## Autonomie results
Vehicle Performance Category: {string} | Vehicle Powertrain: {string} | Model Years: {years} | Technology Progress: {string} | Vehicle Class: {string} | Transmission Type: {string} | Transmission Number of Gears: {string} | Accel Time: {s} | Engine Fuel Type: {string} | H2 Storage, usable (kg) | CNG Storage, usable (kg) | Fuel Tank Volume: {gallon} | Unadj. Range with Fuel on City Cycle: {mile} | Unadj. Range with Fuel on Highway: {mile} | Engine Displacement: {cc} | Engine Number of Cylinders: {} | Engine Max Power: {W} | Fuel Cell Max Power: {W} | Motor 1 Max Power: {W} | Motor 2 Max Power: {W} | Battery Pack Power: {W} | Battery Total Energy Beginning of Life: {Wh} | Battery Usable Energy Beginning of Life: {Wh} | High-Voltage Battery Weight: {Kg} | Motor 1 Weight: {Kg} | Motor 2 Weight: {Kg} | H2 Storage, total (kg) | CNG Storage, total (kg) | CNG Tank Weight (kg) | Fuel Cell System Weight: {Kg} | Hydrogen Storage System Weight: {Kg} | Transmission Weight: {Kg} | Torque Converter Weight: {Kg} | Final Drive Weight: {Kg} | Torque Coupling Weight: {Kg} | Engine Weight: {Kg} | Gasoline/Diesel Fuel Weight: {Kg} | Gasoline/Diesel Fuel Tank Weight: {Kg} | Glider Weight: {Kg} | DC-DC Weight: {Kg} | 12V Battery Weight: {Kg} | Generator Weight: {Kg} | Starter Weight: {Kg} | Tires Weight: {Kg} | Thermal Weight: {Kg} | Safety Weight: {Kg} | Vehicle Curb Weight: {Kg} | Cargo Weight: {Kg} | Vehicle Test Weight: {Kg} | Vehicle Test Weight - Dyno Round {Kg} | Gross Vehicle Weight | Drag Coefficient: {number} | Rolling resistance: {number} | Unadjusted PHEV Fuel Economy CD on UDDS ( Gas. Equivalent): {mile/gallon} | Unadjusted PHEV Fuel Economy CD on HWFET (Gas. Equivalent): {mile/gallon} | Unadjusted Fuel Economy CS on UDDS (Gas. Equivalent): {mile/gallon} | Unadjusted Fuel Economy CS on HWFET (Gas. Equivalent): {mile/gallon} | Unadjusted Electrical Energy Consumption CD on UDDS : {W.h/mile} | Unadjusted Electrical Energy Consumption CD on HWFET : {W.h/mile} | Unadjusted CD Range (Rdca) on UDDS: {mile} | Unadjusted CD Range (Rdca) on HWFET: {mile} | Adjusted CD Range (Rdca) on Combined: {mile} | Utility-weighted Unadjusted PHEV Fuel Economy on UDDS, (Gas. Equivalent): {mile/gallon} | Utility-weighted Unadjusted PHEV Fuel Economy on HWFET, (Gas. Equivalent): {mile/gallon} | Utility-weighted Unadjusted PHEV Electrical Consumption on UDDS: {W.h/mile} | Utility-weighted Unadjusted PHEV Electrical Consumption on HWFET: {W.h/mile} | Utility-weighted Unadjusted PHEV Fuel Economy on Combined, (Gas. Equivalent): {mile/gallon} | Utility-weighted Adjusted PHEV Fuel Economy on Combined, (Gas. Equivalent): {mile/gallon} | Utility-weighted Unadjusted PHEV Electrical Consumption on Combined: {W.h/mile} | Utility-weighted Adjusted PHEV Electrical Consumption on Combined: {W.h/mile} | Adjusted Fuel Economy, Combined 55/45 - sticker, CS, Fuel (Gas.Equivalent): {mile/gallon} | Adjusted Electricity Consumption, Combined 55/45 - sticker, CD (Wh/mi) | Adjusted Electricity Consumption, Combined 55/45 - sticker, CD (Wh/mi) With Charger | Adjusted Fuel Economy, Combined 43/57 - real world, CS, Fuel (Gas.Equivalent): {mile/gallon} | Adjusted Electricity Consumption, Combined 43/57 - real world, CD (Wh/mi) | Adjusted Electricity Consumption, Combined 43/57 - real world, CD (Wh/mi) With Charger | Glider Manufacturing Cost {2023$} | 12V Battery Manufacturing Cost {2023$} | High Voltage Battery Charger Manufacturing Cost {2023$} | High Voltage Battery Manufacturing Cost {2020} | Motor 1 Manufacturing Cost {2023$} | Motor 2 Manufacturing Cost {2023$} | Torque Converter Cost {2023$} | Engine and After-Treatment Manufacturing Cost - Total {2023$} | Transmission Manufacturing Cost - Total {2023$} | Electrical Accessory Manufacturing Cost {2023$} | Mechanical Accessory Manufacturing Cost {2023$} | Starter Manufacturing Cost {2023$} | Generator Manufacturing Cost {2023$} | Fuel Cell System Cost {2020$) | Hydrogen Storage Cost {2023$} | DC/DC converter cost {2023$} | Boost Converter Manufacturing Cost {2023$} | Wheel Cost {2023$} | Vehicle Propulsion Architecture Cost {2023$} | Vehicle Manufacturing Cost {2023$} | Vehicle MSRP {2023$} | Total Cost of Ownership - TCO: {$/mile} | Levelized Cost of Driving - LCOD: {$/mile}
Base | BEV150 | 2005 | Low | Compact |  |  | 8.9 | [10 empty] | 97309 |  | 112565.3502 | 38828.0304 | 31062.4243 | 243 | 52 | [8 empty] | 12 | 10 |  |  |  | 944.4306 | 30 | 15 |  |  | 37.2 | 22 | 17 | 1383 | 136 | 1519 | 1500 | 1972.382 | 0.3255 | 0.0063 |  |  |  |  | 132.8261 | 172.8652 | 238.2537 | 183.0693 | 149.3945 | [9 empty] | 215.491 | 266.0383 |  | 222.3549 | 274.5122 | 7879.19 | 61.624 | 110 | 6600.7652 | 1946.18 |  |  |  |  | 1166.4628 | [5 empty] | 26.0526 |  | 332.5182 | 212.6016 | 18335.3945 | 27503.0917 | 0.6289 | 0.68267
Base | BEV150 | 2005 | Low | Midsize |  |  | 7.9 | [10 empty] | 125917 |  | 143332.326 | 42129.7848 | 33703.8278 | 263 | 54 | [8 empty] | 12 | 10 |  |  |  | 1126.3115 | 30 | 15 |  |  | 38 | 30 | 18 | 1597 | 136 | 1733 | 1750 | 2234.318 | 0.315 | 0.0063 |  |  |  |  | 144.3109 | 181.0842 | 237.9413 | 189.6218 | 151.3383 | [9 empty] | 229.7984 | 283.7017 |  | 236.1024 | 291.4844 | 10587.75 | 61.624 | 110 | 7162.0634 | 2518.34 |  |  |  |  | 1166.4628 | [5 empty] | 26.0526 |  | 332.5182 | 212.6016 | 22177.4127 | 33266.119 | 0.7334 | 0.82224
Base | BEV150 | 2005 | Low | Midsize SUV |  |  | 7.9 | [10 empty] | 159698 |  | 181420.92 | 55016.6688 | 44013.335 | 344 | 56 | [8 empty] | 55 | 10 |  |  |  | 1238.4956 | 30 | 20 |  |  | 46.4 | 32 | 19 | 1851 | 136 | 1987 | 2000 | 2545.214 | 0.399 | 0.0063 |  |  |  |  | 182.8451 | 247.9849 | 245.2578 | 180.8343 | 151.3871 | [9 empty] | 303.0828 | 374.1764 |  | 314.2497 | 387.9626 | 13681.455 | 61.624 | 110 | 9352.8337 | 3193.96 |  |  |  |  | 1166.4628 | [5 empty] | 28.9474 |  | 458.3693 | 212.6016 | 28266.2537 | 42399.3806 | 0.80969 | 1.0517
Base | BEV150 | 2005 | Low | Pickup |  |  | 6.9 | [10 empty] | 232690 |  | 265071.15 | 68481.288 | 54785.0304 | 428 | 61 | [8 empty] | 80 | 10 |  |  |  | 1575.8317 | 30 | 20 |  |  | 52 | 43 | 20 | 2320 | 136 | 2456 | 2500 | 6106 | 0.441 | 0.0063 |  |  |  |  | 224.2736 | 309.462 | 248.8674 | 180.3594 | 152.6272 | [9 empty] | 375.1548 | 463.1541 |  | 389.7585 | 481.1834 | 14593.525 | 61.624 | 110 | 11641.819 | 4653.8 |  |  |  |  | 1166.4628 | [5 empty] | 28.9474 |  | 556.5501 | 212.6016 | 33025.3298 | 49537.9947 | 0.93236 | 1.2336
Base | BEV150 | 2005 | Low | Small SUV |  |  | 7.9 | [10 empty] | 145380 |  | 165233.088 | 50695.0877 | 40556.0701 | 317 | 55 | [8 empty] | 24 | 10 |  |  |  | 1177.0436 | 30 | 18 |  |  | 40 | 32 | 19 | 1722 | 136 | 1858 | 1875 | 2387.318 | 0.378 | 0.0063 |  |  |  |  | 168.1823 | 223.6936 | 245.6852 | 184.7165 | 152.7745 | [9 empty] | 275.9462 | 340.6743 |  | 285.4624 | 352.4228 | 12530 | 61.624 | 110 | 8618.1649 | 2907.6 |  |  |  |  | 1166.4628 | [5 empty] | 28.9474 |  | 408.1038 | 212.6016 | 26043.5045 | 39065.2568 | 0.75376 | 0.9679
Base | BEV150 | 2010 | Low | Compact |  |  | 8.9 | [10 empty] | 94756 |  | 107984.88 | 36442.4184 | 30611.6315 | 214 | 52 | [8 empty] | 12 | 10 |  |  |  | 939.887 | 30 | 15 |  |  | 37.2 | 22 | 17 | 1349 | 136 | 1485 | 1500 | 1930.766 | 0.3193 | 0.00618 |  |  |  |  | 131.9144 | 169.908 | 236.8585 | 183.8939 | 149.1171 | [9 empty] | 212.8736 | 257.0937 |  | 219.3868 | 264.9599 | 7902.46 | 61.624 | 100 | 5830.7869 | 1705.608 |  |  |  |  | 1054.39 | [5 empty] | 23.6842 |  | 316.2215 | 202.182 | 17196.9567 | 25795.435 | 0.59671 | 0.64045
Base | BEV150 | 2010 | Low | Midsize |  |  | 8 | [10 empty] | 123153 |  | 140122.5234 | 39537.7373 | 33211.6993 | 233 | 54 | [8 empty] | 12 | 10 |  |  |  | 1120.8743 | 30 | 15 |  |  | 38 | 30 | 18 | 1561 | 136 | 1697 | 1750 | 2190.254 | 0.309 | 0.00618 |  |  |  |  | 143.2498 | 177.8836 | 236.6372 | 190.5641 | 151.133 | [9 empty] | 226.9071 | 274.0424 |  | 232.8444 | 281.213 | 10615.5 | 61.624 | 100 | 6326.038 | 2216.754 |  |  |  |  | 1054.39 | [5 empty] | 23.6842 |  | 316.2215 | 202.182 | 20916.3937 | 31374.5906 | 0.69769 | 0.7755
Base | BEV150 | 2010 | Low | Midsize SUV |  |  | 7.9 | [10 empty] | 156709 |  | 178056.648 | 53290.3795 | 44763.9188 | 313 | 56 | [8 empty] | 55 | 10 |  |  |  | 1232.5304 | 30 | 20 |  |  | 46.4 | 32 | 19 | 1814 | 136 | 1950 | 2000 | 2499.926 | 0.3914 | 0.00618 |  |  |  |  | 181.4177 | 243.5999 | 251.8816 | 187.5854 | 156.0638 | [9 empty] | 299.1424 | 361.2831 |  | 309.8022 | 374.1572 | 13711.97 | 61.624 | 100 | 8526.4607 | 2820.762 |  |  |  |  | 1054.39 | [5 empty] | 26.3158 |  | 435.9046 | 202.182 | 26939.6091 | 40409.4137 | 0.77617 | 1.002
Base | BEV150 | 2010 | Low | Pickup |  |  | 6.8 | [10 empty] | 228319 |  | 258209.6088 | 62560.6675 | 52550.9607 | 368 | 61 | [8 empty] | 80 | 10 |  |  |  | 1568.2211 | 30 | 20 |  |  | 52 | 43 | 20 | 2253 | 136 | 2389 | 2375 | 6039 | 0.4326 | 0.00618 |  |  |  |  | 216.1696 | 299.6679 | 248.131 | 178.9927 | 151.9131 | [9 empty] | 362.4912 | 437.7913 |  | 376.8052 | 455.0787 | 14632.35 | 61.624 | 100 | 10009.7068 | 4109.742 |  |  |  |  | 1054.39 | [5 empty] | 26.3158 |  | 529.2736 | 202.182 | 30725.5842 | 46088.3762 | 0.87424 | 1.1472
Base | BEV150 | 2010 | Low | Small SUV |  |  | 8 | [10 empty] | 140808 |  | 159977.9556 | 46420.5082 | 38993.2268 | 273 | 55 | [8 empty] | 24 | 10 |  |  |  | 1171.3624 | 30 | 18 |  |  | 40 | 32 | 19 | 1673 | 136 | 1809 | 1750 | 2327.342 | 0.3708 | 0.00618 |  |  |  |  | 160.3306 | 215.3621 | 248.2374 | 184.8052 | 153.785 | [9 empty] | 264.4211 | 319.3492 |  | 273.8551 | 330.7429 | 12559 | 61.624 | 100 | 7427.2813 | 2534.544 |  |  |  |  | 1054.39 | [5 empty] | 26.3158 |  | 388.1027 | 202.182 | 24353.4398 | 36530.1597 | 0.71083 | 0.90415
Base | BEV150 | 2015 | Low | Compact |  |  | 8.8 | [10 empty] | 94015 |  | 108234.621 | 34057.6553 | 30651.8897 | 189 | 52 | [8 empty] | 12 | 10 |  |  |  | 935.3435 | 30 | 15 |  |  | 37.2 | 22 | 17 | 1320 | 136 | 1456 | 1500 | 1895.27 | 0.3162 | 0.00612 |  |  |  |  | 133.9085 | 168.4494 | 234.2823 | 186.2422 | 148.865 | [9 empty] | 213.5027 | 252.3673 |  | 219.424 | 259.3664 | 7925.73 | 61.624 | 90 | 5108.6483 | 1410.225 |  |  |  |  | 953.085 | [5 empty] | 21.3158 |  | 300.7235 | 192.2731 | 16063.6247 | 24095.4371 | 0.56519 | 0.59901
Base | BEV150 | 2015 | Low | Midsize |  |  | 7.9 | [10 empty] | 121783 |  | 142135.581 | 36058.6296 | 32452.7666 | 200 | 54 | [8 empty] | 12 | 10 |  |  |  | 1115.4371 | 30 | 15 |  |  | 38 | 30 | 18 | 1523 | 136 | 1659 | 1625 | 2143.742 | 0.306 | 0.00612 |  |  |  |  | 138.9107 | 172.1145 | 239.0902 | 192.9657 | 152.8339 | [9 empty] | 219.7892 | 259.7981 |  | 225.4812 | 266.5263 | 10643.25 | 61.624 | 90 | 5408.7944 | 1826.745 |  |  |  |  | 953.085 | [5 empty] | 21.3158 |  | 300.7235 | 192.2731 | 19497.8109 | 29246.7163 | 0.65731 | 0.72261
Base | BEV150 | 2015 | Low | Midsize SUV |  |  | 7.9 | [10 empty] | 151334 |  | 171695.376 | 46844.8596 | 42160.3736 | 260 | 56 | [8 empty] | 55 | 10 |  |  |  | 1226.5652 | 30 | 20 |  |  | 46.4 | 32 | 19 | 1755 | 136 | 1891 | 1875 | 2427.71 | 0.3876 | 0.00612 |  |  |  |  | 176.9942 | 237.3622 | 243.7886 | 181.7862 | 151.1213 | [9 empty] | 291.6569 | 344.7481 |  | 302.0057 | 356.9807 | 13742.485 | 61.624 | 90 | 7026.7289 | 2270.01 |  |  |  |  | 953.085 | [5 empty] | 23.6842 |  | 414.5409 | 192.2731 | 24774.4312 | 37161.6468 | 0.72302 | 0.9219
Base | BEV150 | 2015 | Low | Pickup |  |  | 6.9 | [10 empty] | 222644 |  | 251594.4144 | 58256.9971 | 52431.2974 | 324 | 60 | [8 empty] | 80 | 10 |  |  |  | 1560.6106 | 30 | 20 |  |  | 52 | 43 | 20 | 2200 | 136 | 2336 | 2375 | 5986 | 0.4284 | 0.00612 |  |  |  |  | 218.8018 | 297.3141 | 245.2368 | 180.4767 | 151.2663 | [9 empty] | 363.0462 | 429.1326 |  | 376.5055 | 445.0419 | 14671.175 | 61.624 | 90 | 8738.5496 | 3339.66 |  |  |  |  | 953.085 | [5 empty] | 23.6842 |  | 503.3339 | 192.2731 | 28573.3848 | 42860.0772 | 0.82202 | 1.0683
Base | BEV150 | 2015 | Low | Small SUV |  |  | 7.9 | [10 empty] | 138146 |  | 156892.9206 | 42735.6022 | 38462.0419 | 237 | 55 | [8 empty] | 24 | 10 |  |  |  | 1165.6812 | 30 | 18 |  |  | 40 | 32 | 19 | 1631 | 136 | 1767 | 1750 | 2275.934 | 0.3672 | 0.00612 |  |  |  |  | 162.447 | 213.6668 | 242.311 | 184.2246 | 151.3205 | [9 empty] | 264.9941 | 313.2318 |  | 273.7747 | 323.6107 | 12588 | 61.624 | 90 | 6410.3403 | 2072.19 |  |  |  |  | 953.085 | [5 empty] | 23.6842 |  | 369.0818 | 192.2731 | 22760.2784 | 34140.4177 | 0.6724 | 0.84594
Base | BEV150 | 2023 | High | Compact |  |  | 8.9 | [10 empty] | 90416 |  | 132879.174 | 32009.1912 | 28808.2721 | 163 | 52 | [8 empty] | 12 | 10 |  |  |  | 926.2565 | 30 | 15 |  |  | 37.2 | 22 | 17 | 1284 | 136 | 1420 | 1375 | 1851.206 | 0.3007 | 0.00582 |  |  |  |  | 122.1153 | 155.6765 | 241.4422 | 189.3915 | 152.6136 | [9 empty] | 196.0255 | 222.2511 |  | 201.7788 | 228.7742 | 7972.27 | 38.8144 | 60 | 4161.1949 | 904.16 |  |  |  |  | 810.8495 | [5 empty] | 14.2105 |  | 277.491 | 177.419 | 14416.4093 | 21624.614 | 0.51624 | 0.53586
Base | BEV150 | 2023 | High | Midsize |  |  | 8 | [10 empty] | 117568 |  | 133641.9414 | 35408.6964 | 31867.8268 | 181 | 54 | [8 empty] | 12 | 10 |  |  |  | 1104.5629 | 30 | 15 |  |  | 38 | 30 | 18 | 1492 | 136 | 1628 | 1625 | 2105.798 | 0.291 | 0.00582 |  |  |  |  | 134.9209 | 164.5638 | 241.7579 | 198.2101 | 155.513 | [9 empty] | 211.8003 | 240.1364 |  | 216.8819 | 245.8979 | 10698.75 | 38.8144 | 60 | 4603.1305 | 1175.68 |  |  |  |  | 810.8495 | [5 empty] | 14.2105 |  | 277.491 | 177.419 | 17856.345 | 26784.5175 | 0.60983 | 0.66091
Base | BEV150 | 2023 | High | Midsize SUV |  |  | 7.9 | [10 empty] | 148351 |  | 168400.8828 | 45636.6809 | 41073.0128 | 233 | 56 | [8 empty] | 55 | 10 |  |  |  | 1214.6348 | 30 | 20 |  |  | 46.4 | 32 | 19 | 1716 | 136 | 1852 | 1875 | 2379.974 | 0.3686 | 0.00582 |  |  |  |  | 171.2413 | 226.4897 | 245.4923 | 185.6086 | 152.9813 | [9 empty] | 280.1473 | 317.6273 |  | 289.6184 | 328.3655 | 13803.515 | 38.8144 | 60 | 5932.7685 | 1483.51 |  |  |  |  | 810.8495 | [5 empty] | 15.7895 |  | 382.5154 | 177.419 | 22705.1813 | 34057.772 | 0.67012 | 0.84361
Base | BEV150 | 2023 | High | Pickup |  |  | 6.9 | [10 empty] | 215912 |  | 244100.0754 | 55233.2801 | 49709.9521 | 282 | 60 | [8 empty] | 80 | 10 |  |  |  | 1545.3894 | 30 | 20 |  |  | 52 | 43 | 20 | 2142 | 136 | 2278 | 2250 | 5928 | 0.4074 | 0.00582 |  |  |  |  | 205.4241 | 279.5163 | 247.6854 | 182.0307 | 152.6986 | [9 empty] | 341.0937 | 386.7275 |  | 353.7952 | 401.1283 | 14748.825 | 38.8144 | 60 | 7180.3264 | 2159.12 |  |  |  |  | 810.8495 | [5 empty] | 15.7895 |  | 464.4487 | 177.419 | 25655.5924 | 38483.3887 | 0.74688 | 0.95748
Base | BEV150 | 2023 | High | Small SUV |  |  | 8 | [10 empty] | 134524 |  | 152686.1232 | 41985.3845 | 37786.846 | 214 | 55 | [8 empty] | 24 | 10 |  |  |  | 1154.3188 | 30 | 18 |  |  | 40 | 32 | 19 | 1596 | 136 | 1732 | 1750 | 2233.094 | 0.3492 | 0.00582 |  |  |  |  | 157.2381 | 203.9964 | 245.9413 | 189.5688 | 154.4016 | [9 empty] | 254.6847 | 288.7582 |  | 262.7004 | 297.8463 | 12646 | 38.8144 | 60 | 5458.1 | 1345.24 |  |  |  |  | 810.8495 | [5 empty] | 15.7895 |  | 340.5683 | 177.419 | 20892.7806 | 31339.1709 | 0.62467 | 0.77533
Base | BEV150 | 2023 | Low | Compact |  |  | 8.9 | [10 empty] | 93038 |  | 107207.9616 | 34935.529 | 31441.9761 | 185 | 52 | [8 empty] | 12 | 10 |  |  |  | 930.8 | 30 | 15 |  |  | 37.2 | 22 | 17 | 1311 | 136 | 1447 | 1500 | 1884.254 | 0.31 | 0.006 |  |  |  |  | 132.1754 | 165.5183 | 243.4623 | 194.4179 | 154.9746 | [9 empty] | 210.2567 | 240.8439 |  | 215.9726 | 247.3913 | 7949 | 61.624 | 75 | 4890.9741 | 1116.456 |  |  |  |  | 810.8495 | [5 empty] | 17.7632 |  | 277.491 | 177.419 | 15376.5767 | 23064.8651 | 0.54443 | 0.57259
Base | BEV150 | 2023 | Low | Midsize |  |  | 8 | [10 empty] | 118517 |  | 134726.6796 | 34912.3478 | 31421.1131 | 185 | 54 | [8 empty] | 12 | 10 |  |  |  | 1110 | 30 | 15 |  |  | 38 | 30 | 18 | 1502 | 136 | 1638 | 1625 | 2118.038 | 0.3 | 0.006 |  |  |  |  | 137.3902 | 168.9972 | 234.0517 | 190.2778 | 150.0474 | [9 empty] | 216.5905 | 248.0991 |  | 222.0088 | 254.3057 | 10671 | 61.624 | 75 | 4887.7287 | 1422.204 |  |  |  |  | 810.8495 | [5 empty] | 17.7632 |  | 277.491 | 177.419 | 18401.0794 | 27601.6191 | 0.62557 | 0.6815
Base | BEV150 | 2023 | Low | Midsize SUV |  |  | 7.9 | [10 empty] | 149811 |  | 169960.2168 | 46401.1891 | 41761.0702 | 246 | 56 | [8 empty] | 55 | 10 |  |  |  | 1220.6 | 30 | 20 |  |  | 46.4 | 32 | 19 | 1735 | 136 | 1871 | 1875 | 2403.23 | 0.38 | 0.006 |  |  |  |  | 174.6712 | 233.0128 | 244.6893 | 183.4241 | 151.984 | [9 empty] | 287.0356 | 328.7922 |  | 297.037 | 340.2486 | 13773 | 61.624 | 75 | 6496.1665 | 1797.732 |  |  |  |  | 810.8495 | [5 empty] | 19.7368 |  | 382.5154 | 177.419 | 23594.0432 | 35391.0649 | 0.69231 | 0.87694
Base | BEV150 | 2023 | Low | Pickup |  |  | 6.9 | [10 empty] | 218455 |  | 246959.097 | 56006.5968 | 50405.9371 | 297 | 60 | [8 empty] | 80 | 10 |  |  |  | 1553 | 30 | 20 |  |  | 52 | 43 | 20 | 2165 | 136 | 2301 | 2250 | 5951 | 0.42 | 0.006 |  |  |  |  | 209.6048 | 287.6349 | 246.114 | 179.3478 | 151.2484 | [9 empty] | 349.5976 | 400.4555 |  | 362.9742 | 415.778 | 14710 | 61.624 | 75 | 7840.9236 | 2621.46 |  |  |  |  | 810.8495 | [5 empty] | 19.7368 |  | 464.4487 | 177.419 | 26781.4615 | 40172.1923 | 0.77505 | 0.99963
Base | BEV150 | 2023 | Low | Small SUV |  |  | 7.9 | [10 empty] | 136744 |  | 155294.256 | 41822.784 | 37640.5056 | 221 | 55 | [8 empty] | 24 | 10 |  |  |  | 1160 | 30 | 18 |  |  | 40 | 32 | 19 | 1609 | 136 | 1745 | 1750 | 2249.006 | 0.36 | 0.006 |  |  |  |  | 160.4287 | 209.7546 | 240.1277 | 183.6593 | 150.3019 | [9 empty] | 260.8934 | 298.8469 |  | 269.3492 | 308.5329 | 12617 | 61.624 | 75 | 5855.1898 | 1640.928 |  |  |  |  | 810.8495 | [5 empty] | 19.7368 |  | 340.5683 | 177.419 | 21598.3153 | 32397.473 | 0.64243 | 0.80196
Base | BEV150 | 2025 | High | Compact |  |  | 8.9 | [10 empty] | 88004 |  | 101600.9316 | 30098.1442 | 27088.3297 | 123 | 52 | [8 empty] | 12 | 10 |  |  |  | 918.1691 | 30 | 15 |  |  | 37.2 | 22 | 17 | 1236 | 136 | 1372 | 1375 | 1792.454 | 0.279 | 0.0054 |  |  |  |  | 117.6567 | 146.3797 | 235.6543 | 189.4137 | 150.3922 | [9 empty] | 186.5458 | 211.5032 |  | 191.4697 | 217.0859 | 8013.6906 | 38.8144 | 30 | 2859.3237 | 528.024 |  |  |  |  | 778.7399 | [5 empty] | 7.1053 |  | 271.969 | 173.8883 | 12701.5551 | 19052.3327 | 0.47086 | 0.47477
Base | BEV150 | 2025 | High | Midsize |  |  | 8 | [10 empty] | 113515 |  | 129029.9112 | 32412.055 | 29170.8495 | 133 | 53 | [8 empty] | 12 | 10 |  |  |  | 1094.8848 | 30 | 15 |  |  | 38 | 30 | 18 | 1434 | 136 | 1570 | 1625 | 2034.806 | 0.27 | 0.0054 |  |  |  |  | 128.972 | 153.7994 | 231.5138 | 194.1411 | 150.2873 | [9 empty] | 200.2062 | 226.9911 |  | 204.4623 | 231.8167 | 10748.145 | 38.8144 | 30 | 3079.1452 | 681.09 |  |  |  |  | 778.7399 | [5 empty] | 7.1053 |  | 271.969 | 173.8883 | 15808.8971 | 23713.3456 | 0.55548 | 0.58775
Base | BEV150 | 2025 | High | Midsize SUV |  |  | 7.9 | [10 empty] | 141958 |  | 161040.384 | 41701.5648 | 37531.4083 | 171 | 55 | [8 empty] | 55 | 10 |  |  |  | 1204.0168 | 30 | 20 |  |  | 46.4 | 32 | 19 | 1642 | 136 | 1778 | 1750 | 2289.398 | 0.342 | 0.0054 |  |  |  |  | 156.8056 | 207.3229 | 244.9732 | 185.2819 | 152.6785 | [9 empty] | 256.4834 | 290.7975 |  | 265.1435 | 300.6162 | 13857.8317 | 38.8144 | 30 | 3961.6487 | 851.748 |  |  |  |  | 778.7399 | [5 empty] | 7.8947 |  | 374.9034 | 173.8883 | 20075.4691 | 30113.2036 | 0.60812 | 0.74838
Base | BEV150 | 2025 | High | Pickup |  |  | 6.9 | [10 empty] | 206318 |  | 234699.0828 | 52307.3981 | 47076.6583 | 214 | 59 | [8 empty] | 80 | 10 |  |  |  | 1531.8427 | 30 | 20 |  |  | 52 | 43 | 20 | 2059 | 136 | 2195 | 2250 | 5845 | 0.378 | 0.0054 |  |  |  |  | 195.0431 | 260.3637 | 247.0137 | 185.0424 | 153.3886 | [9 empty] | 320.6248 | 363.5202 |  | 331.8226 | 376.2162 | 14817.9335 | 38.8144 | 30 | 4969.2028 | 1237.908 |  |  |  |  | 778.7399 | [5 empty] | 7.8947 |  | 455.2062 | 173.8883 | 22509.5878 | 33764.3817 | 0.67376 | 0.84472
Base | BEV150 | 2025 | High | Small SUV |  |  | 7.9 | [10 empty] | 129700 |  | 147287.6784 | 37725.8083 | 33953.2275 | 154 | 54 | [8 empty] | 24 | 10 |  |  |  | 1144.2063 | 30 | 18 |  |  | 40 | 32 | 19 | 1525 | 136 | 1661 | 1625 | 2146.19 | 0.324 | 0.0054 |  |  |  |  | 143.667 | 186.4871 | 241.8785 | 186.3398 | 151.8203 | [9 empty] | 232.7658 | 263.9068 |  | 240.1063 | 272.2294 | 12697.62 | 38.8144 | 30 | 3583.9518 | 778.2 |  |  |  |  | 778.7399 | [5 empty] | 7.8947 |  | 333.7909 | 173.8883 | 18422.9001 | 27634.3501 | 0.56631 | 0.68589
Base | BEV150 | 2025 | Low | Compact |  |  | 9 | [10 empty] | 88590 |  | 100862.0526 | 31754.3738 | 28578.9365 | 144 | 52 | [8 empty] | 12 | 10 |  |  |  | 922.3491 | 30 | 15 |  |  | 37.2 | 22 | 17 | 1261 | 136 | 1397 | 1375 | 1823.054 | 0.2945 | 0.0057 |  |  |  |  | 121.6728 | 153.8294 | 240.3838 | 190.1338 | 152.4399 | [9 empty] | 194.4904 | 222.784 |  | 200.003 | 229.0985 | 7992.2822 | 61.624 | 45 | 4032.8055 | 797.31 |  |  |  |  | 778.7399 | [5 empty] | 10.6579 |  | 271.969 | 173.8883 | 14164.2767 | 21246.4151 | 0.51152 | 0.52877
Base | BEV150 | 2025 | Low | Midsize |  |  | 8 | [10 empty] | 115510 |  | 131300.2368 | 34093.8547 | 30684.4692 | 155 | 53 | [8 empty] | 12 | 10 |  |  |  | 1099.8869 | 30 | 15 |  |  | 38 | 30 | 18 | 1461 | 136 | 1597 | 1625 | 2067.854 | 0.285 | 0.0057 |  |  |  |  | 133.234 | 161.3942 | 235.7241 | 194.5948 | 152.0512 | [9 empty] | 208.4373 | 238.7598 |  | 213.2648 | 244.2896 | 10722.615 | 61.624 | 45 | 4329.9195 | 1039.59 |  |  |  |  | 778.7399 | [5 empty] | 10.6579 |  | 271.969 | 173.8883 | 17434.0036 | 26151.0054 | 0.6005 | 0.64763
Base | BEV150 | 2025 | Low | Midsize SUV |  |  | 7.9 | [10 empty] | 145468 |  | 165023.0064 | 44483.8262 | 40035.4436 | 202 | 55 | [8 empty] | 55 | 10 |  |  |  | 1209.5047 | 30 | 20 |  |  | 46.4 | 32 | 19 | 1679 | 136 | 1815 | 1875 | 2334.686 | 0.361 | 0.0057 |  |  |  |  | 169.1367 | 222.1158 | 242.2837 | 184.4941 | 151.3949 | [9 empty] | 275.6818 | 315.7867 |  | 284.764 | 326.1901 | 13829.7579 | 61.624 | 45 | 5649.4459 | 1309.212 |  |  |  |  | 778.7399 | [5 empty] | 11.8421 |  | 374.9034 | 173.8883 | 22234.4135 | 33351.6203 | 0.66171 | 0.82914
Base | BEV150 | 2025 | Low | Pickup |  |  | 6.8 | [10 empty] | 213274 |  | 240917.2272 | 52887.7814 | 47599.0033 | 240 | 60 | [8 empty] | 80 | 10 |  |  |  | 1538.8444 | 30 | 20 |  |  | 52 | 43 | 20 | 2094 | 136 | 2230 | 2250 | 5880 | 0.399 | 0.0057 |  |  |  |  | 202.342 | 273.9051 | 240.7493 | 177.8488 | 148.7108 | [9 empty] | 335.0649 | 383.8085 |  | 347.3328 | 397.8612 | 14782.2145 | 61.624 | 45 | 6716.7482 | 1919.466 |  |  |  |  | 778.7399 | [5 empty] | 11.8421 |  | 455.2062 | 173.8883 | 24944.7292 | 37417.0938 | 0.73333 | 0.93483
Base | BEV150 | 2025 | Low | Small SUV |  |  | 7.9 | [10 empty] | 132821 |  | 150828.4524 | 40283.7149 | 36255.3434 | 183 | 55 | [8 empty] | 24 | 10 |  |  |  | 1149.433 | 30 | 18 |  |  | 40 | 32 | 19 | 1560 | 136 | 1696 | 1750 | 2189.03 | 0.342 | 0.0057 |  |  |  |  | 155.2346 | 200.0185 | 239.0225 | 185.5056 | 150.4579 | [9 empty] | 250.5534 | 287.0027 |  | 258.2306 | 295.7968 | 12670.94 | 61.624 | 45 | 5116.0318 | 1195.389 |  |  |  |  | 778.7399 | [5 empty] | 11.8421 |  | 333.7909 | 173.8883 | 20387.246 | 30580.8691 | 0.61519 | 0.75941
Base | BEV150 | 2030 | High | Compact |  |  | 9 | [10 empty] | 79061 |  | 90027.4032 | 29574.599 | 26617.1391 | 102 | 51 | [8 empty] | 12 | 10 |  |  |  | 812.7617 | 30 | 15 |  |  | 37.2 | 22 | 17 | 1106 | 136 | 1242 | 1250 | 1633.334 | 0.279 | 0.0054 |  |  |  |  | 111.8196 | 142.4875 | 243.6103 | 191.1776 | 154.0109 | [9 empty] | 179.4573 | 202.4335 |  | 184.7147 | 208.364 | 8553.5546 | 38.8144 | 20 | 2218.0949 | 316.244 |  |  |  |  | 703.9192 | [5 empty] | 4.7368 |  | 258.6398 | 165.3661 | 12279.3698 | 18419.0547 | 0.46226 | 0.46248
Base | BEV150 | 2030 | High | Midsize |  |  | 7.9 | [10 empty] | 102976 |  | 117067.3392 | 30057.6161 | 27051.8545 | 104 | 53 | [8 empty] | 12 | 10 |  |  |  | 968.7454 | 30 | 15 |  |  | 38 | 30 | 18 | 1276 | 136 | 1412 | 1375 | 1841.414 | 0.27 | 0.0054 |  |  |  |  | 116.9212 | 145.7522 | 236.8175 | 189.9729 | 151.0162 | [9 empty] | 185.5645 | 209.3226 |  | 190.507 | 214.8979 | 11391.945 | 38.8144 | 20 | 2254.3212 | 411.904 |  |  |  |  | 703.9192 | [5 empty] | 4.7368 |  | 258.6398 | 165.3661 | 15249.6465 | 22874.4697 | 0.54212 | 0.56957
Base | BEV150 | 2030 | High | Midsize SUV |  |  | 7.9 | [10 empty] | 129095 |  | 146456.6664 | 40130.0611 | 36117.055 | 138 | 54 | [8 empty] | 55 | 10 |  |  |  | 1065.6271 | 30 | 20 |  |  | 46.4 | 32 | 19 | 1466 | 136 | 1602 | 1625 | 2073.974 | 0.342 | 0.0054 |  |  |  |  | 151.171 | 203.5428 | 244.5238 | 181.6075 | 151.348 | [9 empty] | 249.6262 | 281.5862 |  | 258.6042 | 291.7137 | 14565.7797 | 38.8144 | 20 | 3009.7546 | 516.38 |  |  |  |  | 703.9192 | [5 empty] | 5.2632 |  | 356.5294 | 165.3661 | 19381.8065 | 29072.7097 | 0.59633 | 0.7278
Base | BEV150 | 2030 | High | Pickup |  |  | 6.9 | [10 empty] | 188141 |  | 212559.756 | 49799.7223 | 44819.7501 | 172 | 58 | [8 empty] | 80 | 10 |  |  |  | 1355.2808 | 30 | 20 |  |  | 52 | 43 | 20 | 1836 | 136 | 1972 | 2000 | 5622 | 0.378 | 0.0054 |  |  |  |  | 183.4066 | 252.9528 | 250.0929 | 181.333 | 153.4057 | [9 empty] | 306.7177 | 345.9873 |  | 318.6399 | 359.4359 | 15718.6735 | 38.8144 | 20 | 3734.9792 | 752.564 |  |  |  |  | 703.9192 | [5 empty] | 5.2632 |  | 432.8965 | 165.3661 | 21572.476 | 32358.714 | 0.65626 | 0.81553
Base | BEV150 | 2030 | High | Small SUV |  |  | 7.9 | [10 empty] | 117682 |  | 133651.5588 | 36690.624 | 33021.5616 | 127 | 54 | [8 empty] | 24 | 10 |  |  |  | 1012.4048 | 30 | 18 |  |  | 40 | 32 | 19 | 1363 | 136 | 1499 | 1500 | 1947.902 | 0.324 | 0.0054 |  |  |  |  | 138.0329 | 182.5635 | 244.8547 | 185.1302 | 152.5851 | [9 empty] | 225.8167 | 254.7284 |  | 233.4505 | 263.3396 | 13370.42 | 38.8144 | 20 | 2751.7968 | 470.728 |  |  |  |  | 703.9192 | [5 empty] | 5.2632 |  | 317.4319 | 165.3661 | 17843.7395 | 26765.6092 | 0.55669 | 0.66891
Base | BEV150 | 2030 | Low | Compact |  |  | 9 | [10 empty] | 87265 |  | 99347.22 | 32493.7656 | 29244.389 | 135 | 52 | [8 empty] | 12 | 10 |  |  |  | 912.8986 | 30 | 15 |  |  | 37.2 | 22 | 17 | 1243 | 136 | 1379 | 1375 | 1801.022 | 0.2945 | 0.0057 |  |  |  |  | 121.7241 | 153.8825 | 245.8742 | 194.4915 | 155.9264 | [9 empty] | 194.5648 | 222.8692 |  | 200.0777 | 229.1841 | 8040.6838 | 61.624 | 30 | 3574.3142 | 523.59 |  |  |  |  | 703.9192 | [5 empty] | 7.1053 |  | 258.6398 | 165.3661 | 13365.2423 | 20047.8634 | 0.49481 | 0.50478
Base | BEV150 | 2030 | Low | Midsize |  |  | 7.9 | [10 empty] | 114264 |  | 129885.0048 | 34434.3398 | 30990.9059 | 143 | 53 | [8 empty] | 12 | 10 |  |  |  | 1088.5777 | 30 | 15 |  |  | 38 | 30 | 18 | 1437 | 136 | 1573 | 1625 | 2038.478 | 0.285 | 0.0057 |  |  |  |  | 133.302 | 161.3505 | 237.9582 | 196.5926 | 153.5406 | [9 empty] | 208.4626 | 238.7888 |  | 213.2709 | 244.2966 | 10780.335 | 61.624 | 30 | 3787.7774 | 685.584 |  |  |  |  | 703.9192 | [5 empty] | 7.1053 |  | 258.6398 | 165.3661 | 16480.3507 | 24720.526 | 0.57998 | 0.61841
Base | BEV150 | 2030 | Low | Midsize SUV |  |  | 7.9 | [10 empty] | 142939 |  | 162247.9224 | 43166.6237 | 38849.9613 | 180 | 55 | [8 empty] | 55 | 10 |  |  |  | 1197.0972 | 30 | 20 |  |  | 46.4 | 32 | 19 | 1644 | 136 | 1780 | 1750 | 2291.846 | 0.361 | 0.0057 |  |  |  |  | 162.4876 | 218.0367 | 244.6938 | 182.3533 | 151.6484 | [9 empty] | 267.8352 | 306.7987 |  | 277.3579 | 317.7067 | 13893.2291 | 61.624 | 30 | 4748.3286 | 857.634 |  |  |  |  | 703.9192 | [5 empty] | 7.8947 |  | 356.5294 | 165.3661 | 20824.5251 | 31236.7876 | 0.63429 | 0.78374
Base | BEV150 | 2030 | Low | Pickup |  |  | 7 | [10 empty] | 206726 |  | 235117.7928 | 55288.3126 | 49759.4813 | 230 | 59 | [8 empty] | 80 | 10 |  |  |  | 1523.0145 | 30 | 20 |  |  | 52 | 43 | 20 | 2066 | 136 | 2202 | 2250 | 5852 | 0.399 | 0.0057 |  |  |  |  | 202.3862 | 274.1047 | 251.6192 | 185.784 | 155.3954 | [9 empty] | 335.2279 | 383.9953 |  | 347.5225 | 398.0785 | 14862.9705 | 61.624 | 30 | 6081.7144 | 1240.356 |  |  |  |  | 703.9192 | [5 empty] | 7.8947 |  | 432.8965 | 165.3661 | 23586.7414 | 35380.1121 | 0.70974 | 0.89394
Base | BEV150 | 2030 | Low | Small SUV |  |  | 7.9 | [10 empty] | 130151 |  | 147802.71 | 38524.6584 | 34672.1926 | 161 | 54 | [8 empty] | 24 | 10 |  |  |  | 1137.6161 | 30 | 18 |  |  | 40 | 32 | 19 | 1525 | 136 | 1661 | 1625 | 2146.19 | 0.342 | 0.0057 |  |  |  |  | 148.9063 | 195.9502 | 238.3141 | 181.0993 | 148.7972 | [9 empty] | 242.9658 | 278.3113 |  | 251.0305 | 287.5492 | 12731.26 | 61.624 | 30 | 4237.7124 | 780.906 |  |  |  |  | 703.9192 | [5 empty] | 7.8947 |  | 317.4319 | 165.3661 | 19036.1143 | 28554.1714 | 0.58848 | 0.71561
Base | BEV150 | 2035 | High | Compact |  |  | 9 | [10 empty] | 76571 |  | 87198.3684 | 27172.7352 | 24455.4617 | 88 | 51 | [8 empty] | 12 | 10 |  |  |  | 791.6806 | 30 | 15 |  |  | 37.2 | 22 | 17 | 1070 | 136 | 1206 | 1250 | 1589.27 | 0.248 | 0.0048 |  |  |  |  | 104.0461 | 128.0873 | 240.5452 | 195.3964 | 154.1598 | [9 empty] | 164.0924 | 207.1874 |  | 168.2137 | 212.3911 | 8661.5274 | 38.8144 | 16.665 | 1902.0915 | 204.4446 |  |  |  |  | 636.2872 | [5 empty] | 3.947 |  | 245.9639 | 157.2615 | 11867.0023 | 17800.5035 | 0.45638 | 0.45283
Base | BEV150 | 2035 | High | Midsize |  |  | 8 | [10 empty] | 98946 |  | 112495.0356 | 27422.1223 | 24679.9101 | 89 | 52 | [8 empty] | 12 | 10 |  |  |  | 943.518 | 30 | 15 |  |  | 38 | 30 | 18 | 1234 | 136 | 1370 | 1375 | 1790.006 | 0.24 | 0.0048 |  |  |  |  | 108.8056 | 131.245 | 232.141 | 192.4511 | 149.9964 | [9 empty] | 169.8619 | 191.6096 |  | 173.7087 | 195.9488 | 11520.705 | 38.8144 | 16.665 | 1919.5486 | 264.1858 |  |  |  |  | 636.2872 | [5 empty] | 3.947 |  | 245.9639 | 157.2615 | 14803.3783 | 22205.0674 | 0.53143 | 0.5551
Base | BEV150 | 2035 | High | Midsize SUV |  |  | 7.9 | [10 empty] | 124440 |  | 141184.428 | 34790.0616 | 31311.0554 | 113 | 54 | [8 empty] | 55 | 10 |  |  |  | 1037.9497 | 30 | 20 |  |  | 46.4 | 32 | 19 | 1413 | 136 | 1549 | 1500 | 2009.102 | 0.304 | 0.0048 |  |  |  |  | 134.0643 | 178.8159 | 239.0243 | 179.2046 | 148.4738 | [9 empty] | 220.2893 | 278.143 |  | 227.961 | 287.8295 | 14707.3693 | 38.8144 | 16.665 | 2435.3043 | 332.2548 |  |  |  |  | 636.2872 | [5 empty] | 4.3855 |  | 339.0559 | 157.2615 | 18667.3979 | 28001.0969 | 0.58512 | 0.70756
Base | BEV150 | 2035 | High | Pickup |  |  | 6.9 | [10 empty] | 181430 |  | 204976.3044 | 44972.8675 | 40475.5808 | 146 | 58 | [8 empty] | 80 | 10 |  |  |  | 1319.969 | 30 | 20 |  |  | 52 | 43 | 20 | 1774 | 136 | 1910 | 1875 | 5560 | 0.336 | 0.0048 |  |  |  |  | 163.9122 | 223.0236 | 252.7201 | 185.7377 | 155.8046 | [9 empty] | 272.1605 | 343.637 |  | 282.2939 | 356.4317 | 15898.8215 | 38.8144 | 16.665 | 3148.1007 | 484.4181 |  |  |  |  | 636.2872 | [5 empty] | 4.3855 |  | 411.6803 | 157.2615 | 20796.4342 | 31194.6513 | 0.64517 | 0.79454
Base | BEV150 | 2035 | High | Small SUV |  |  | 7.9 | [10 empty] | 113087 |  | 128370.0672 | 32668.8077 | 29401.9269 | 106 | 53 | [8 empty] | 24 | 10 |  |  |  | 986.045 | 30 | 18 |  |  | 40 | 32 | 19 | 1314 | 136 | 1450 | 1500 | 1887.926 | 0.288 | 0.0048 |  |  |  |  | 128.0994 | 163.7568 | 234.8974 | 183.7494 | 148.3166 | [9 empty] | 205.9218 | 232.2863 |  | 212.0345 | 239.1816 | 13504.98 | 38.8144 | 16.665 | 2286.8165 | 301.9423 |  |  |  |  | 636.2872 | [5 empty] | 4.3855 |  | 301.8745 | 157.2615 | 17249.027 | 25873.5404 | 0.54431 | 0.64924
Base | BEV150 | 2035 | Low | Compact |  |  | 9 | [10 empty] | 85740 |  | 97616.0808 | 28875.1478 | 25987.6331 | 113 | 52 | [8 empty] | 12 | 10 |  |  |  | 912.8986 | 30 | 15 |  |  | 37.2 | 22 | 17 | 1221 | 136 | 1357 | 1375 | 1774.094 | 0.2635 | 0.0051 |  |  |  |  | 113.7357 | 139.0414 | 233.8759 | 191.3103 | 150.3049 | [9 empty] | 178.7475 | 225.6913 |  | 183.0856 | 231.1687 | 8040.6838 | 61.624 | 25 | 2887.5148 | 411.552 |  |  |  |  | 636.2872 | [5 empty] | 5.9211 |  | 245.9639 | 157.2615 | 12471.8082 | 18707.7122 | 0.47614 | 0.47791
Base | BEV150 | 2035 | Low | Midsize |  |  | 8 | [10 empty] | 111439 |  | 126678.24 | 29883.492 | 26895.1428 | 117 | 53 | [8 empty] | 12 | 10 |  |  |  | 1088.5777 | 30 | 15 |  |  | 38 | 30 | 18 | 1411 | 136 | 1547 | 1500 | 2006.654 | 0.255 | 0.0051 |  |  |  |  | 118.4165 | 142.6626 | 232.4393 | 192.9352 | 150.2637 | [9 empty] | 184.7532 | 209.4708 |  | 188.9097 | 214.1833 | 10780.335 | 61.624 | 25 | 2988.3492 | 534.9072 |  |  |  |  | 636.2872 | [5 empty] | 5.9211 |  | 245.9639 | 157.2615 | 15435.649 | 23153.4735 | 0.55181 | 0.58102
Base | BEV150 | 2035 | Low | Midsize SUV |  |  | 7.9 | [10 empty] | 140014 |  | 158831.982 | 39896.4614 | 35906.8153 | 156 | 55 | [8 empty] | 55 | 10 |  |  |  | 1197.0972 | 30 | 20 |  |  | 46.4 | 32 | 19 | 1620 | 136 | 1756 | 1750 | 2262.47 | 0.323 | 0.0051 |  |  |  |  | 151.0118 | 196.5611 | 243.3394 | 186.9502 | 152.575 | [9 empty] | 245.0129 | 309.3597 |  | 252.8213 | 319.2188 | 13893.2291 | 61.624 | 25 | 3989.6461 | 672.0672 |  |  |  |  | 636.2872 | [5 empty] | 6.5789 |  | 339.0559 | 157.2615 | 19780.75 | 29671.1249 | 0.61693 | 0.75307
Base | BEV150 | 2035 | Low | Pickup |  |  | 6.9 | [10 empty] | 205029 |  | 231711.1374 | 48803.9126 | 43923.5214 | 191 | 59 | [8 empty] | 80 | 10 |  |  |  | 1523.0145 | 30 | 20 |  |  | 52 | 43 | 20 | 2027 | 136 | 2163 | 2125 | 5813 | 0.357 | 0.0051 |  |  |  |  | 181.9516 | 243.2125 | 247.0538 | 184.8254 | 153.3357 | [9 empty] | 299.3128 | 377.9203 |  | 309.8147 | 391.1802 | 14862.9705 | 61.624 | 25 | 4880.3913 | 984.1392 |  |  |  |  | 636.2872 | [5 empty] | 6.5789 |  | 411.6803 | 157.2615 | 22025.9328 | 33038.8993 | 0.6804 | 0.84483
Base | BEV150 | 2035 | Low | Small SUV |  |  | 8 | [10 empty] | 127438 |  | 144637.815 | 37069.326 | 33362.3934 | 145 | 54 | [8 empty] | 24 | 10 |  |  |  | 1137.6161 | 30 | 18 |  |  | 40 | 32 | 19 | 1509 | 136 | 1645 | 1625 | 2126.606 | 0.306 | 0.0051 |  |  |  |  | 138.6686 | 177.1087 | 246.2595 | 192.8108 | 155.5453 | [9 empty] | 222.8095 | 252.6185 |  | 229.3992 | 260.0898 | 12731.26 | 61.624 | 25 | 3706.9326 | 611.7024 |  |  |  |  | 636.2872 | [5 empty] | 6.5789 |  | 301.8745 | 157.2615 | 18238.5212 | 27357.7817 | 0.57117 | 0.68841
Base | BEV150 | 2050 | High | Compact |  |  | 9 | [10 empty] | 71590 |  | 81540.5316 | 22226.4821 | 20892.8932 | 66 | 51 | [8 empty] | 12 | 10 |  |  |  | 738.9787 | 30 | 15 |  |  | 37.2 | 22 | 17 | 995 | 136 | 1131 | 1125 | 1497.47 | 0.217 | 0.0042 |  |  |  |  | 90.941 | 110.668 | 235.9399 | 193.8825 | 151.9098 | [9 empty] | 142.5973 | 180.0472 |  | 145.9791 | 184.3171 | 8931.4594 | 38.8144 | 8.89 | 1333.5889 | 107.385 |  |  |  |  | 469.942 | [5 empty] | 2.1055 |  | 211.5433 | 135.254 | 11238.9826 | 16858.4739 | 0.44552 | 0.43757
Base | BEV150 | 2050 | High | Midsize |  |  | 8 | [10 empty] | 92490 |  | 105171.939 | 23041.2859 | 21658.8088 | 68 | 52 | [8 empty] | 12 | 10 |  |  |  | 880.45 | 30 | 15 |  |  | 38 | 30 | 18 | 1149 | 136 | 1285 | 1250 | 1685.966 | 0.21 | 0.0042 |  |  |  |  | 95.5219 | 113.6478 | 232.8592 | 195.7202 | 151.3026 | [9 empty] | 148.1122 | 167.0753 |  | 151.2195 | 170.5804 | 11842.605 | 38.8144 | 8.89 | 1382.4772 | 138.735 |  |  |  |  | 469.942 | [5 empty] | 2.1055 |  | 211.5433 | 135.254 | 14230.3665 | 21345.5497 | 0.52179 | 0.54145
Base | BEV150 | 2050 | High | Midsize SUV |  |  | 7.9 | [10 empty] | 116736 |  | 132533.334 | 30112.4952 | 28305.7455 | 89 | 54 | [8 empty] | 55 | 10 |  |  |  | 968.7569 | 30 | 20 |  |  | 46.4 | 32 | 19 | 1318 | 136 | 1454 | 1500 | 1892.822 | 0.266 | 0.0042 |  |  |  |  | 123.6522 | 158.0842 | 235.0776 | 183.8757 | 148.4257 | [9 empty] | 198.7809 | 250.9859 |  | 204.6835 | 258.4388 | 15061.3433 | 38.8144 | 8.89 | 1806.7497 | 175.104 |  |  |  |  | 469.942 | [5 empty] | 2.3395 |  | 291.6079 | 135.254 | 17990.0448 | 26985.0673 | 0.57964 | 0.69484
Base | BEV150 | 2050 | High | Pickup |  |  | 6.9 | [10 empty] | 168656 |  | 190673.2026 | 37351.7309 | 35110.627 | 111 | 57 | [8 empty] | 80 | 10 |  |  |  | 1231.6904 | 30 | 20 |  |  | 52 | 43 | 20 | 1648 | 136 | 1784 | 1750 | 5434 | 0.294 | 0.0042 |  |  |  |  | 145.2871 | 193.75 | 248.1711 | 186.0958 | 154.1661 | [9 empty] | 238.7077 | 301.3987 |  | 247.0157 | 311.8885 | 16349.1915 | 38.8144 | 8.89 | 2241.1039 | 252.984 |  |  |  |  | 469.942 | [5 empty] | 2.3395 |  | 354.0691 | 135.254 | 19852.5884 | 29778.8826 | 0.63379 | 0.77284
Base | BEV150 | 2050 | High | Small SUV |  |  | 7.9 | [10 empty] | 106027 |  | 120439.143 | 27900.5796 | 26226.5448 | 83 | 53 | [8 empty] | 24 | 10 |  |  |  | 920.1461 | 30 | 18 |  |  | 40 | 32 | 19 | 1224 | 136 | 1360 | 1375 | 1777.766 | 0.252 | 0.0042 |  |  |  |  | 112.705 | 142.0061 | 238.9501 | 189.6459 | 151.7343 | [9 empty] | 179.8436 | 202.8692 |  | 184.8666 | 208.5354 | 13841.38 | 38.8144 | 8.89 | 1674.0348 | 159.0405 |  |  |  |  | 469.942 | [5 empty] | 2.3395 |  | 259.6297 | 135.254 | 16589.325 | 24883.9875 | 0.5359 | 0.63385
Base | BEV150 | 2050 | Low | Compact |  |  | 8.9 | [10 empty] | 84162 |  | 97346.895 | 25182.738 | 23671.7737 | 85 | 51 | [8 empty] | 12 | 10 |  |  |  | 907.6282 | 30 | 15 |  |  | 37.2 | 22 | 17 | 1186 | 136 | 1322 | 1375 | 1731.254 | 0.2325 | 0.0045 |  |  |  |  | 105.4301 | 124.6298 | 230.5673 | 195.0475 | 150.2084 | [9 empty] | 162.9571 | 205.7539 |  | 166.2485 | 209.9097 | 8067.677 | 61.624 | 13.33 | 2266.4464 | 189.3645 |  |  |  |  | 469.942 | [5 empty] | 3.1571 |  | 211.5433 | 135.254 | 11418.3384 | 17127.5076 | 0.45671 | 0.45007
Base | BEV150 | 2050 | Low | Midsize |  |  | 8 | [10 empty] | 108547 |  | 123389.2764 | 26798.5411 | 25190.6286 | 90 | 53 | [8 empty] | 12 | 10 |  |  |  | 1082.2707 | 30 | 15 |  |  | 38 | 30 | 18 | 1378 | 136 | 1514 | 1500 | 1966.262 | 0.225 | 0.0045 |  |  |  |  | 110.0852 | 127.9484 | 234.9764 | 202.1708 | 154.1497 | [9 empty] | 168.7481 | 191.3243 |  | 171.8103 | 194.7963 | 10812.525 | 61.624 | 13.33 | 2411.8687 | 244.2308 |  |  |  |  | 469.942 | [5 empty] | 3.1571 |  | 211.5433 | 135.254 | 14363.4749 | 21545.2124 | 0.53131 | 0.55195
Base | BEV150 | 2050 | Low | Midsize SUV |  |  | 7.9 | [10 empty] | 135895 |  | 154157.19 | 35150.9544 | 33041.8971 | 118 | 55 | [8 empty] | 55 | 10 |  |  |  | 1190.1776 | 30 | 20 |  |  | 46.4 | 32 | 19 | 1575 | 136 | 1711 | 1750 | 2207.39 | 0.285 | 0.0045 |  |  |  |  | 139.6425 | 175.1989 | 242.9645 | 193.6552 | 154.5427 | [9 empty] | 222.347 | 280.7412 |  | 228.4424 | 288.4374 | 13928.6265 | 61.624 | 13.33 | 3163.5859 | 305.7638 |  |  |  |  | 469.942 | [5 empty] | 3.5079 |  | 291.6079 | 135.254 | 18373.242 | 27559.863 | 0.5959 | 0.71563
Base | BEV150 | 2050 | Low | Pickup |  |  | 6.9 | [10 empty] | 198152 |  | 224020.3428 | 42698.4955 | 40136.5858 | 143 | 59 | [8 empty] | 80 | 10 |  |  |  | 1514.1863 | 30 | 20 |  |  | 52 | 43 | 20 | 1970 | 136 | 2106 | 2125 | 5756 | 0.315 | 0.0045 |  |  |  |  | 167.9196 | 216.4296 | 245.4727 | 190.453 | 154.4997 | [9 empty] | 271.0702 | 342.2603 |  | 279.3862 | 352.7603 | 14908.0075 | 61.624 | 13.33 | 3842.8646 | 445.842 |  |  |  |  | 469.942 | [5 empty] | 3.5079 |  | 354.0691 | 135.254 | 20234.4412 | 30351.6617 | 0.65271 | 0.79618
Base | BEV150 | 2050 | Low | Small SUV |  |  | 7.9 | [10 empty] | 124612 |  | 141505.4892 | 30651.4757 | 28812.3871 | 103 | 54 | [8 empty] | 24 | 10 |  |  |  | 1131.026 | 30 | 18 |  |  | 40 | 32 | 19 | 1460 | 136 | 1596 | 1625 | 2066.63 | 0.27 | 0.0045 |  |  |  |  | 128.3549 | 158.0964 | 230.5225 | 187.1561 | 147.7053 | [9 empty] | 202.4837 | 229.5734 |  | 207.5822 | 235.354 | 12764.9 | 61.624 | 13.33 | 2758.6328 | 280.377 |  |  |  |  | 469.942 | [5 empty] | 3.5079 |  | 259.6297 | 135.254 | 16747.1975 | 25120.7963 | 0.54617 | 0.64584
Base | BEV200 | 2005 | Low | Compact |  |  | 8.9 | [10 empty] | 103106 |  | 119144.9376 | 54594.8489 | 43675.8791 | 341 | 53 | [8 empty] | 12 | 10 |  |  |  | 944.4306 | 30 | 15 |  |  | 37.2 | 22 | 17 | 1482 | 136 | 1618 | 1625 | 2093.558 | 0.3255 | 0.0063 |  |  |  |  | 139.1461 | 177.427 | 319.8157 | 250.8136 | 202.1353 | [9 empty] | 223.3893 | 275.7893 |  | 229.9518 | 283.8911 | 7879.19 | 61.624 | 110 | 9281.1243 | 2062.12 |  |  |  |  | 1166.4628 | [5 empty] | 26.0526 |  | 332.5182 | 212.6016 | 21131.6936 | 31697.5404 | 0.70448 | 0.78384
Base | BEV200 | 2005 | Low | Midsize |  |  | 7.9 | [10 empty] | 133337 |  | 151770.12 | 58620.4128 | 46896.3302 | 366 | 55 | [8 empty] | 12 | 10 |  |  |  | 1126.3115 | 30 | 15 |  |  | 38 | 30 | 18 | 1701 | 136 | 1837 | 1875 | 2361.614 | 0.315 | 0.0063 |  |  |  |  | 150.4618 | 185.8003 | 317.5431 | 257.1476 | 203.2556 | [9 empty] | 237.6631 | 293.4112 |  | 243.7211 | 300.8902 | 10587.75 | 61.624 | 110 | 9965.4702 | 2666.74 |  |  |  |  | 1166.4628 | [5 empty] | 26.0526 |  | 332.5182 | 212.6016 | 25129.2195 | 37693.8292 | 0.8131 | 0.92896
Base | BEV200 | 2005 | Low | Midsize SUV |  |  | 7.9 | [10 empty] | 170482 |  | 193676.241 | 75580.9164 | 60464.7331 | 472 | 57 | [8 empty] | 55 | 10 |  |  |  | 1238.4956 | 30 | 20 |  |  | 46.4 | 32 | 19 | 1980 | 136 | 2116 | 2125 | 2703.11 | 0.399 | 0.0063 |  |  |  |  | 188.761 | 252.3487 | 326.355 | 244.119 | 202.5441 | [9 empty] | 310.5364 | 383.3783 |  | 321.4371 | 396.836 | 13681.455 | 61.624 | 110 | 12848.7558 | 3409.64 |  |  |  |  | 1166.4628 | [5 empty] | 28.9474 |  | 458.3693 | 212.6016 | 31977.8558 | 47966.7837 | 0.89638 | 1.1855
Base | BEV200 | 2005 | Low | Pickup |  |  | 6.9 | [10 empty] | 247398 |  | 281892.3516 | 92096.7343 | 73677.3875 | 576 | 62 | [8 empty] | 80 | 10 |  |  |  | 1575.8317 | 30 | 20 |  |  | 52 | 43 | 20 | 2469 | 136 | 2605 | 2625 | 6255 | 0.441 | 0.0063 |  |  |  |  | 230.0801 | 313.7693 | 326.2493 | 239.2314 | 200.9639 | [9 empty] | 382.4861 | 472.205 |  | 396.8328 | 489.917 | 14593.525 | 61.624 | 110 | 15656.4448 | 4947.96 |  |  |  |  | 1166.4628 | [5 empty] | 28.9474 |  | 556.5501 | 212.6016 | 37334.1157 | 56001.1735 | 1.0331 | 1.3887
Base | BEV200 | 2005 | Low | Small SUV |  |  | 7.9 | [10 empty] | 154126 |  | 175288.26 | 68972.688 | 55178.1504 | 431 | 56 | [8 empty] | 24 | 10 |  |  |  | 1177.0436 | 30 | 18 |  |  | 40 | 32 | 19 | 1837 | 136 | 1973 | 2000 | 2528.078 | 0.378 | 0.0063 |  |  |  |  | 174.2885 | 228.1894 | 322.5502 | 246.3601 | 201.7853 | [9 empty] | 283.6341 | 350.1656 |  | 292.8743 | 361.5732 | 12530 | 61.624 | 110 | 11725.357 | 3082.52 |  |  |  |  | 1166.4628 | [5 empty] | 28.9474 |  | 408.1038 | 212.6016 | 29325.6166 | 43988.4248 | 0.8306 | 1.0864
Base | BEV200 | 2010 | Low | Compact |  |  | 8.9 | [10 empty] | 100220 |  | 115317.048 | 50931.0806 | 42782.1077 | 300 | 52 | [8 empty] | 12 | 10 |  |  |  | 939.887 | 30 | 15 |  |  | 37.2 | 22 | 17 | 1435 | 136 | 1571 | 1625 | 2036.03 | 0.3193 | 0.00618 |  |  |  |  | 138.2514 | 174.3275 | 315.8702 | 250.5027 | 200.5184 | [9 empty] | 220.6938 | 266.5384 |  | 226.8782 | 274.0075 | 7902.46 | 61.624 | 100 | 8148.9729 | 1803.96 |  |  |  |  | 1054.39 | [5 empty] | 23.6842 |  | 316.2215 | 202.182 | 19613.4947 | 29420.242 | 0.66212 | 0.72799
Base | BEV200 | 2010 | Low | Midsize |  |  | 8 | [10 empty] | 128858 |  | 146623.5 | 53925.3936 | 45297.3306 | 317 | 54 | [8 empty] | 12 | 10 |  |  |  | 1120.8743 | 30 | 15 |  |  | 38 | 30 | 18 | 1645 | 136 | 1781 | 1750 | 2293.07 | 0.309 | 0.00618 |  |  |  |  | 143.3448 | 178.2547 | 322.5721 | 259.3988 | 205.9009 | [9 empty] | 227.2204 | 274.4208 |  | 233.2049 | 281.6485 | 10615.5 | 61.624 | 100 | 8628.063 | 2319.444 |  |  |  |  | 1054.39 | [5 empty] | 23.6842 |  | 316.2215 | 202.182 | 23321.1087 | 34981.6631 | 0.76152 | 0.86143
Base | BEV200 | 2010 | Low | Midsize SUV |  |  | 7.8 | [10 empty] | 165658 |  | 188240.004 | 68865.552 | 57847.0637 | 405 | 57 | [8 empty] | 55 | 10 |  |  |  | 1232.5304 | 30 | 20 |  |  | 46.4 | 32 | 19 | 1907 | 136 | 2043 | 2000 | 2613.758 | 0.3914 | 0.00618 |  |  |  |  | 181.0454 | 243.5501 | 326.1669 | 242.4595 | 201.949 | [9 empty] | 298.8179 | 360.8912 |  | 309.533 | 373.8321 | 13711.97 | 61.624 | 100 | 11018.4883 | 2981.844 |  |  |  |  | 1054.39 | [5 empty] | 26.3158 |  | 435.9046 | 202.182 | 29592.7187 | 44389.0781 | 0.83717 | 1.0967
Base | BEV200 | 2010 | Low | Pickup |  |  | 6.9 | [10 empty] | 239316 |  | 270846.18 | 84430.674 | 70921.7662 | 497 | 61 | [8 empty] | 80 | 10 |  |  |  | 1568.2211 | 30 | 20 |  |  | 52 | 43 | 20 | 2382 | 136 | 2518 | 2500 | 6168 | 0.4326 | 0.00618 |  |  |  |  | 222.2615 | 303.9013 | 325.7001 | 238.2042 | 200.4289 | [9 empty] | 369.9992 | 446.8589 |  | 383.9946 | 463.7616 | 14632.35 | 61.624 | 100 | 13508.9078 | 4307.688 |  |  |  |  | 1054.39 | [5 empty] | 26.3158 |  | 529.2736 | 202.182 | 34422.7312 | 51634.0968 | 0.96086 | 1.2804
Base | BEV200 | 2010 | Low | Small SUV |  |  | 8 | [10 empty] | 148072 |  | 168362.799 | 62773.0884 | 52729.3943 | 369 | 56 | [8 empty] | 24 | 10 |  |  |  | 1171.3624 | 30 | 18 |  |  | 40 | 32 | 19 | 1770 | 136 | 1906 | 1875 | 2446.07 | 0.3708 | 0.00618 |  |  |  |  | 166.6895 | 219.791 | 322.8943 | 244.883 | 201.4525 | [9 empty] | 272.2645 | 328.8218 |  | 281.3676 | 339.816 | 12559 | 61.624 | 100 | 10043.6941 | 2665.296 |  |  |  |  | 1054.39 | [5 empty] | 26.3158 |  | 388.1027 | 202.182 | 27100.6046 | 40650.9069 | 0.77533 | 1.0035
Base | BEV200 | 2015 | Low | Compact |  |  | 8.9 | [10 empty] | 97612 |  | 111974.7732 | 46350.4464 | 41715.4018 | 258 | 52 | [8 empty] | 12 | 10 |  |  |  | 935.3435 | 30 | 15 |  |  | 37.2 | 22 | 17 | 1389 | 136 | 1525 | 1500 | 1979.726 | 0.3162 | 0.00612 |  |  |  |  | 133.1446 | 170.2455 | 320.6558 | 250.7766 | 202.4471 | [9 empty] | 214.0571 | 253.0226 |  | 220.4172 | 260.5405 | 7925.73 | 61.624 | 90 | 6952.567 | 1464.18 |  |  |  |  | 953.085 | [5 empty] | 21.3158 |  | 300.7235 | 192.2731 | 17961.4984 | 26942.2476 | 0.61562 | 0.66688
Base | BEV200 | 2015 | Low | Midsize |  |  | 7.8 | [10 empty] | 127330 |  | 148300.272 | 48838.9824 | 43955.0842 | 271 | 54 | [8 empty] | 12 | 10 |  |  |  | 1115.4371 | 30 | 15 |  |  | 38 | 30 | 18 | 1594 | 136 | 1730 | 1750 | 2230.646 | 0.306 | 0.00612 |  |  |  |  | 144.892 | 178.2799 | 310.467 | 252.3234 | 199.0117 | [9 empty] | 228.4522 | 270.038 |  | 234.1758 | 276.8036 | 10643.25 | 61.624 | 90 | 7325.8474 | 1909.95 |  |  |  |  | 953.085 | [5 empty] | 21.3158 |  | 300.7235 | 192.2731 | 21498.0688 | 32247.1032 | 0.71176 | 0.79536
Base | BEV200 | 2015 | Low | Midsize SUV |  |  | 8 | [10 empty] | 158215 |  | 179632.0668 | 64117.9498 | 57706.1548 | 356 | 56 | [8 empty] | 55 | 10 |  |  |  | 1226.5652 | 30 | 20 |  |  | 46.4 | 32 | 19 | 1851 | 136 | 1987 | 2000 | 2545.214 | 0.3876 | 0.00612 |  |  |  |  | 182.6927 | 243.7032 | 323.2654 | 242.3368 | 200.7933 | [9 empty] | 300.2106 | 354.8589 |  | 310.6696 | 367.2217 | 13742.485 | 61.624 | 90 | 9617.6925 | 2373.225 |  |  |  |  | 953.085 | [5 empty] | 23.6842 |  | 414.5409 | 192.2731 | 27468.6097 | 41202.9146 | 0.7864 | 1.0194
Base | BEV200 | 2015 | Low | Pickup |  |  | 6.9 | [10 empty] | 233519 |  | 264044.2728 | 79494.1409 | 71544.7268 | 442 | 61 | [8 empty] | 80 | 10 |  |  |  | 1560.6106 | 30 | 20 |  |  | 52 | 43 | 20 | 2319 | 136 | 2455 | 2500 | 6105 | 0.4284 | 0.00612 |  |  |  |  | 224.1495 | 304.0899 | 326.6693 | 240.7931 | 201.6175 | [9 empty] | 371.6038 | 439.248 |  | 385.3079 | 455.4467 | 14671.175 | 61.624 | 90 | 11924.1211 | 3502.785 |  |  |  |  | 953.085 | [5 empty] | 23.6842 |  | 503.3339 | 192.2731 | 31922.0814 | 47883.122 | 0.90071 | 1.1892
Base | BEV200 | 2015 | Low | Small SUV |  |  | 7.8 | [10 empty] | 146570 |  | 171531.5706 | 58952.1953 | 53056.9757 | 328 | 55 | [8 empty] | 24 | 10 |  |  |  | 1165.6812 | 30 | 18 |  |  | 40 | 32 | 19 | 1722 | 136 | 1858 | 1875 | 2387.318 | 0.3672 | 0.00612 |  |  |  |  | 168.0034 | 219.8705 | 323.2103 | 246.9655 | 202.2301 | [9 empty] | 273.348 | 323.1063 |  | 282.2395 | 333.6164 | 12588 | 61.624 | 90 | 8842.8293 | 2198.55 |  |  |  |  | 953.085 | [5 empty] | 23.6842 |  | 369.0818 | 192.2731 | 25319.1274 | 37978.6911 | 0.73257 | 0.93859
Base | BEV200 | 2023 | High | Compact |  |  | 8.9 | [10 empty] | 94558 |  | 108572.772 | 44415.2333 | 39973.7099 | 227 | 52 | [8 empty] | 12 | 10 |  |  |  | 926.2565 | 30 | 15 |  |  | 37.2 | 22 | 17 | 1348 | 136 | 1484 | 1500 | 1929.542 | 0.3007 | 0.00582 |  |  |  |  | 129.0526 | 162.6377 | 317.0044 | 251.5422 | 201.2825 | [9 empty] | 205.9513 | 233.5049 |  | 211.7088 | 240.0326 | 7972.27 | 38.8144 | 60 | 5773.9803 | 945.58 |  |  |  |  | 810.8495 | [5 empty] | 14.2105 |  | 277.491 | 177.419 | 16070.6148 | 24105.9222 | 0.56164 | 0.59632
Base | BEV200 | 2023 | High | Midsize |  |  | 8 | [10 empty] | 122013 |  | 138708.5748 | 48524.94 | 43672.446 | 248 | 54 | [8 empty] | 12 | 10 |  |  |  | 1104.5629 | 30 | 15 |  |  | 38 | 30 | 18 | 1559 | 136 | 1695 | 1750 | 2187.806 | 0.291 | 0.00582 |  |  |  |  | 140.629 | 170.6203 | 317.8241 | 261.9575 | 204.8789 | [9 empty] | 220.1787 | 249.6357 |  | 225.32 | 255.4649 | 10698.75 | 38.8144 | 60 | 6308.2422 | 1220.13 |  |  |  |  | 810.8495 | [5 empty] | 14.2105 |  | 277.491 | 177.419 | 19605.9066 | 29408.86 | 0.65752 | 0.72456
Base | BEV200 | 2023 | High | Midsize SUV |  |  | 8 | [10 empty] | 154174 |  | 175029.5652 | 62484.8515 | 56236.3664 | 319 | 56 | [8 empty] | 55 | 10 |  |  |  | 1214.6348 | 30 | 20 |  |  | 46.4 | 32 | 19 | 1802 | 136 | 1938 | 1938 | 2485.238 | 0.3686 | 0.00582 |  |  |  |  | 173.4444 | 230.7131 | 331.833 | 249.4638 | 206.3368 | [9 empty] | 284.5933 | 322.6682 |  | 294.4108 | 333.7991 | 13803.515 | 38.8144 | 60 | 8123.0307 | 1541.74 |  |  |  |  | 810.8495 | [5 empty] | 15.7895 |  | 382.5154 | 177.419 | 24953.6735 | 37430.5102 | 0.72248 | 0.92453
Base | BEV200 | 2023 | High | Pickup |  |  | 6.9 | [10 empty] | 225039 |  | 254528.2386 | 74713.3567 | 67242.021 | 381 | 60 | [8 empty] | 80 | 10 |  |  |  | 1545.3894 | 30 | 20 |  |  | 52 | 43 | 20 | 2241 | 136 | 2377 | 2375 | 6027 | 0.4074 | 0.00582 |  |  |  |  | 210.5076 | 285.9507 | 326.9215 | 240.6689 | 201.6755 | [9 empty] | 349.2243 | 395.9459 |  | 362.1574 | 410.6093 | 14748.825 | 38.8144 | 60 | 9712.7364 | 2250.39 |  |  |  |  | 810.8495 | [5 empty] | 15.7895 |  | 464.4487 | 177.419 | 28279.2724 | 42418.9086 | 0.80871 | 1.0523
Base | BEV200 | 2023 | High | Small SUV |  |  | 7.9 | [10 empty] | 140289 |  | 159342.1956 | 54752.9155 | 49277.624 | 279 | 55 | [8 empty] | 24 | 10 |  |  |  | 1154.3188 | 30 | 18 |  |  | 40 | 32 | 19 | 1661 | 136 | 1797 | 1750 | 2312.654 | 0.3492 | 0.00582 |  |  |  |  | 156.3915 | 205.852 | 322.4747 | 244.993 | 201.3256 | [9 empty] | 255.2125 | 289.3566 |  | 263.6915 | 298.9699 | 12646 | 38.8144 | 60 | 7117.879 | 1402.89 |  |  |  |  | 810.8495 | [5 empty] | 15.7895 |  | 340.5683 | 177.419 | 22610.2096 | 33915.3144 | 0.66421 | 0.83674
Base | BEV200 | 2023 | Low | Compact |  |  | 8.9 | [10 empty] | 96441 |  | 110730.483 | 46165.626 | 41549.0634 | 244 | 52 | [8 empty] | 12 | 10 |  |  |  | 930.8 | 30 | 15 |  |  | 37.2 | 22 | 17 | 1370 | 136 | 1506 | 1500 | 1956.47 | 0.31 | 0.006 |  |  |  |  | 131.4905 | 167.2995 | 323.397 | 254.1767 | 204.5735 | [9 empty] | 210.8636 | 241.5391 |  | 217.0023 | 248.5708 | 7949 | 61.624 | 75 | 6463.1876 | 1157.292 |  |  |  |  | 810.8495 | [5 empty] | 17.7632 |  | 277.491 | 177.419 | 16989.6263 | 25484.4395 | 0.58719 | 0.63028
Base | BEV200 | 2023 | Low | Midsize |  |  | 8 | [10 empty] | 123636 |  | 140547.672 | 48384.5335 | 43546.0802 | 256 | 54 | [8 empty] | 12 | 10 |  |  |  | 1110 | 30 | 15 |  |  | 38 | 30 | 18 | 1573 | 136 | 1709 | 1750 | 2204.942 | 0.3 | 0.006 |  |  |  |  | 143.3835 | 175.1326 | 310.8215 | 254.4739 | 199.8255 | [9 empty] | 225.2437 | 258.0112 |  | 230.6864 | 264.2456 | 10671 | 61.624 | 75 | 6773.8347 | 1483.632 |  |  |  |  | 810.8495 | [5 empty] | 17.7632 |  | 277.491 | 177.419 | 20348.6134 | 30522.9201 | 0.67857 | 0.75228
Base | BEV200 | 2023 | Low | Midsize SUV |  |  | 8 | [10 empty] | 156353 |  | 177508.8654 | 64373.4562 | 57936.1105 | 341 | 56 | [8 empty] | 55 | 10 |  |  |  | 1220.6 | 30 | 20 |  |  | 46.4 | 32 | 19 | 1830 | 136 | 1966 | 2000 | 2519.51 | 0.38 | 0.006 |  |  |  |  | 180.3539 | 239.4339 | 328.77 | 247.6465 | 204.5851 | [9 empty] | 295.6284 | 338.6351 |  | 305.7564 | 350.2365 | 13773 | 61.624 | 75 | 9012.2839 | 1876.236 |  |  |  |  | 810.8495 | [5 empty] | 19.7368 |  | 382.5154 | 177.419 | 26188.6646 | 39282.9969 | 0.75324 | 0.97082
Base | BEV200 | 2023 | Low | Pickup |  |  | 6.9 | [10 empty] | 229350 |  | 259410.2832 | 77757.0106 | 69981.3095 | 412 | 61 | [8 empty] | 80 | 10 |  |  |  | 1553 | 30 | 20 |  |  | 52 | 43 | 20 | 2281 | 136 | 2417 | 2375 | 6067 | 0.42 | 0.006 |  |  |  |  | 215.0634 | 294.3804 | 333.0549 | 243.3175 | 204.8711 | [9 empty] | 358.2229 | 410.3356 |  | 371.8202 | 425.9108 | 14710 | 61.624 | 75 | 10885.9815 | 2752.2 |  |  |  |  | 810.8495 | [5 empty] | 19.7368 |  | 464.4487 | 177.419 | 29957.2595 | 44935.8892 | 0.84969 | 1.1143
Base | BEV200 | 2023 | Low | Small SUV |  |  | 8 | [10 empty] | 142274 |  | 161591.925 | 58119.336 | 52307.4024 | 308 | 55 | [8 empty] | 24 | 10 |  |  |  | 1160 | 30 | 18 |  |  | 40 | 32 | 19 | 1696 | 136 | 1832 | 1875 | 2355.494 | 0.36 | 0.006 |  |  |  |  | 166.209 | 216.0521 | 322.0806 | 247.7767 | 202.0507 | [9 empty] | 269.4834 | 308.6866 |  | 278.0279 | 318.4742 | 12617 | 61.624 | 75 | 8136.707 | 1707.288 |  |  |  |  | 810.8495 | [5 empty] | 19.7368 |  | 340.5683 | 177.419 | 23946.1926 | 35919.2889 | 0.69764 | 0.88703
Base | BEV200 | 2025 | High | Compact |  |  | 8.9 | [10 empty] | 90121 |  | 103760.424 | 40902.192 | 36811.9728 | 167 | 52 | [8 empty] | 12 | 10 |  |  |  | 918.1691 | 30 | 15 |  |  | 37.2 | 22 | 17 | 1280 | 136 | 1416 | 1375 | 1846.31 | 0.279 | 0.0054 |  |  |  |  | 117.0818 | 148.035 | 321.7995 | 254.5131 | 204.0644 | [9 empty] | 187.1582 | 212.1975 |  | 192.4644 | 218.2136 | 8013.6906 | 38.8144 | 30 | 3885.7082 | 540.726 |  |  |  |  | 778.7399 | [5 empty] | 7.1053 |  | 271.969 | 173.8883 | 13740.6417 | 20610.9625 | 0.49848 | 0.51197
Base | BEV200 | 2025 | High | Midsize |  |  | 8 | [10 empty] | 116235 |  | 132136.9962 | 43468.3044 | 39121.474 | 178 | 53 | [8 empty] | 12 | 10 |  |  |  | 1094.8848 | 30 | 15 |  |  | 38 | 30 | 18 | 1479 | 136 | 1615 | 1625 | 2089.886 | 0.27 | 0.0054 |  |  |  |  | 128.3114 | 155.582 | 312.0394 | 257.3449 | 201.1988 | [9 empty] | 200.8331 | 227.7019 |  | 205.508 | 233.0023 | 10748.145 | 38.8144 | 30 | 4129.4889 | 697.41 |  |  |  |  | 778.7399 | [5 empty] | 7.1053 |  | 271.969 | 173.8883 | 16875.5608 | 25313.3411 | 0.58376 | 0.62594
Base | BEV200 | 2025 | High | Midsize SUV |  |  | 7.9 | [10 empty] | 147424 |  | 167348.775 | 56684.232 | 51015.8088 | 232 | 55 | [8 empty] | 55 | 10 |  |  |  | 1204.0168 | 30 | 20 |  |  | 46.4 | 32 | 19 | 1703 | 136 | 1839 | 1875 | 2364.062 | 0.342 | 0.0054 |  |  |  |  | 162.3104 | 213.106 | 321.6811 | 245.0056 | 201.024 | [9 empty] | 264.5263 | 299.9164 |  | 273.2341 | 309.7892 | 13857.8317 | 38.8144 | 30 | 5385.002 | 884.544 |  |  |  |  | 778.7399 | [5 empty] | 7.8947 |  | 374.9034 | 173.8883 | 21531.6185 | 32297.4277 | 0.6429 | 0.80157
Base | BEV200 | 2025 | High | Pickup |  |  | 6.9 | [10 empty] | 214617 |  | 242604.1032 | 69198.2525 | 62278.4272 | 283 | 60 | [8 empty] | 80 | 10 |  |  |  | 1531.8427 | 30 | 20 |  |  | 52 | 43 | 20 | 2129 | 136 | 2265 | 2250 | 5915 | 0.378 | 0.0054 |  |  |  |  | 194.186 | 262.7848 | 328.2281 | 242.5456 | 202.7697 | [9 empty] | 321.5078 | 364.5213 |  | 333.2676 | 377.8544 | 14817.9335 | 38.8144 | 30 | 6573.834 | 1287.702 |  |  |  |  | 778.7399 | [5 empty] | 7.8947 |  | 455.2062 | 173.8883 | 24164.013 | 36246.0195 | 0.71212 | 0.90394
Base | BEV200 | 2025 | High | Small SUV |  |  | 8 | [10 empty] | 133618 |  | 151751.37 | 53324.676 | 47992.2084 | 218 | 55 | [8 empty] | 24 | 10 |  |  |  | 1144.2063 | 30 | 18 |  |  | 40 | 32 | 19 | 1590 | 136 | 1726 | 1750 | 2225.75 | 0.324 | 0.0054 |  |  |  |  | 149.1739 | 192.4622 | 329.2547 | 255.1993 | 207.1508 | [9 empty] | 240.9338 | 273.1675 |  | 248.3546 | 281.5812 | 12697.62 | 38.8144 | 30 | 5065.8442 | 801.708 |  |  |  |  | 778.7399 | [5 empty] | 7.8947 |  | 333.7909 | 173.8883 | 19928.3005 | 29892.4507 | 0.60229 | 0.74085
Base | BEV200 | 2025 | Low | Compact |  |  | 8.9 | [10 empty] | 93058 |  | 107138.3544 | 44408.8915 | 39968.0024 | 202 | 52 | [8 empty] | 12 | 10 |  |  |  | 922.3491 | 30 | 15 |  |  | 37.2 | 22 | 17 | 1319 | 136 | 1455 | 1500 | 1894.046 | 0.2945 | 0.0057 |  |  |  |  | 127.5248 | 159.7366 | 320.7842 | 256.0963 | 204.1722 | [9 empty] | 202.8859 | 232.4008 |  | 208.4079 | 238.7261 | 7992.2822 | 61.624 | 45 | 5639.9292 | 837.522 |  |  |  |  | 778.7399 | [5 empty] | 10.6579 |  | 271.969 | 173.8883 | 15811.6125 | 23717.4187 | 0.5566 | 0.58886
Base | BEV200 | 2025 | Low | Midsize |  |  | 7.9 | [10 empty] | 120247 |  | 140201.847 | 45283.1472 | 40754.8325 | 206 | 54 | [8 empty] | 12 | 10 |  |  |  | 1099.8869 | 30 | 15 |  |  | 38 | 30 | 18 | 1513 | 136 | 1649 | 1625 | 2131.502 | 0.285 | 0.0057 |  |  |  |  | 132.4041 | 163.2546 | 315.0158 | 255.4869 | 201.7594 | [9 empty] | 208.9812 | 239.3828 |  | 214.2698 | 245.4408 | 10722.615 | 61.624 | 45 | 5750.9597 | 1082.223 |  |  |  |  | 778.7399 | [5 empty] | 10.6579 |  | 271.969 | 173.8883 | 18897.6768 | 28346.5151 | 0.6394 | 0.69999
Base | BEV200 | 2025 | Low | Midsize SUV |  |  | 7.9 | [10 empty] | 151625 |  | 172119.879 | 59374.0044 | 53436.604 | 270 | 56 | [8 empty] | 55 | 10 |  |  |  | 1209.5047 | 30 | 20 |  |  | 46.4 | 32 | 19 | 1748 | 136 | 1884 | 1875 | 2419.142 | 0.361 | 0.0057 |  |  |  |  | 167.9295 | 224.0638 | 325.6681 | 244.079 | 202.2671 | [9 empty] | 275.9856 | 316.1347 |  | 285.6087 | 327.1577 | 13829.7579 | 61.624 | 45 | 7540.4986 | 1364.625 |  |  |  |  | 778.7399 | [5 empty] | 11.8421 |  | 374.9034 | 173.8883 | 24180.8792 | 36271.3187 | 0.70652 | 0.8987
Base | BEV200 | 2025 | Low | Pickup |  |  | 6.9 | [10 empty] | 220523 |  | 249365.1492 | 73303.4729 | 65973.1256 | 333 | 60 | [8 empty] | 80 | 10 |  |  |  | 1538.8444 | 30 | 20 |  |  | 52 | 43 | 20 | 2187 | 136 | 2323 | 2375 | 5973 | 0.399 | 0.0057 |  |  |  |  | 207.5589 | 280.407 | 325.2996 | 240.7887 | 201.0888 | [9 empty] | 343.3437 | 393.2917 |  | 355.8319 | 407.5967 | 14782.2145 | 61.624 | 45 | 9309.5411 | 1984.707 |  |  |  |  | 778.7399 | [5 empty] | 11.8421 |  | 455.2062 | 173.8883 | 27602.763 | 41404.1445 | 0.7961 | 1.031
Base | BEV200 | 2025 | Low | Small SUV |  |  | 7.9 | [10 empty] | 136732 |  | 155288.5776 | 53791.5082 | 48412.3573 | 245 | 55 | [8 empty] | 24 | 10 |  |  |  | 1149.433 | 30 | 18 |  |  | 40 | 32 | 19 | 1622 | 136 | 1758 | 1750 | 2264.918 | 0.342 | 0.0057 |  |  |  |  | 154.4953 | 201.928 | 320.7098 | 245.3754 | 200.7665 | [9 empty] | 251.2001 | 287.7435 |  | 259.3314 | 297.0577 | 12670.94 | 61.624 | 45 | 6831.5215 | 1230.588 |  |  |  |  | 778.7399 | [5 empty] | 11.8421 |  | 333.7909 | 173.8883 | 22137.9348 | 33206.9022 | 0.65555 | 0.82203
Base | BEV200 | 2030 | High | Compact |  |  | 9 | [10 empty] | 80989 |  | 117401.148 | 38880 | 34992 | 134 | 51 | [8 empty] | 12 | 10 |  |  |  | 812.7617 | 30 | 15 |  |  | 37.2 | 22 | 17 | 1138 | 136 | 1274 | 1250 | 1672.502 | 0.279 | 0.0054 |  |  |  |  | 110.355 | 142.8877 | 324.5278 | 250.6392 | 203.8945 | [9 empty] | 178.5638 | 201.4257 |  | 184.1409 | 207.7167 | 8553.5546 | 38.8144 | 20 | 2916 | 323.956 |  |  |  |  | 703.9192 | [5 empty] | 4.7368 |  | 258.6398 | 165.3661 | 12984.9869 | 19477.4803 | 0.48081 | 0.48753
Base | BEV200 | 2030 | High | Midsize |  |  | 7.9 | [10 empty] | 106572 |  | 124658.568 | 42003.6192 | 37803.2573 | 145 | 53 | [8 empty] | 12 | 10 |  |  |  | 968.7454 | 30 | 15 |  |  | 38 | 30 | 18 | 1317 | 136 | 1453 | 1500 | 1891.598 | 0.27 | 0.0054 |  |  |  |  | 122.4417 | 151.1477 | 315.9994 | 255.9846 | 202.2949 | [9 empty] | 193.3705 | 218.1281 |  | 198.2916 | 223.6792 | 11391.945 | 38.8144 | 20 | 3150.2714 | 426.288 |  |  |  |  | 703.9192 | [5 empty] | 4.7368 |  | 258.6398 | 165.3661 | 16159.9807 | 24239.9711 | 0.56767 | 0.60338
Base | BEV200 | 2030 | High | Midsize SUV |  |  | 7.9 | [10 empty] | 132708 |  | 150560.262 | 54872.5687 | 49385.3118 | 189 | 55 | [8 empty] | 55 | 10 |  |  |  | 1065.6271 | 30 | 20 |  |  | 46.4 | 32 | 19 | 1518 | 136 | 1654 | 1625 | 2137.622 | 0.342 | 0.0054 |  |  |  |  | 150.4317 | 205.4182 | 336.016 | 246.071 | 206.8785 | [9 empty] | 250.2509 | 282.2909 |  | 259.6771 | 292.924 | 14565.7797 | 38.8144 | 20 | 4115.4427 | 530.832 |  |  |  |  | 703.9192 | [5 empty] | 5.2632 |  | 356.5294 | 165.3661 | 20501.9465 | 30752.9198 | 0.62214 | 0.76791
Base | BEV200 | 2030 | High | Pickup |  |  | 6.9 | [10 empty] | 192941 |  | 218049.9456 | 65637.7344 | 59073.961 | 226 | 58 | [8 empty] | 80 | 10 |  |  |  | 1355.2808 | 30 | 20 |  |  | 52 | 43 | 20 | 1890 | 136 | 2026 | 2000 | 5676 | 0.378 | 0.0054 |  |  |  |  | 182.6485 | 254.9762 | 331.0078 | 237.1126 | 202.1285 | [9 empty] | 307.4228 | 346.7826 |  | 319.8218 | 360.7691 | 15718.6735 | 38.8144 | 20 | 4922.8301 | 771.764 |  |  |  |  | 703.9192 | [5 empty] | 5.2632 |  | 432.8965 | 165.3661 | 22779.5269 | 34169.2903 | 0.68429 | 0.85876
Base | BEV200 | 2030 | High | Small SUV |  |  | 7.9 | [10 empty] | 120424 |  | 136778.9958 | 49820.3309 | 44838.2978 | 172 | 54 | [8 empty] | 24 | 10 |  |  |  | 1012.4048 | 30 | 18 |  |  | 40 | 32 | 19 | 1408 | 136 | 1544 | 1500 | 2002.982 | 0.324 | 0.0054 |  |  |  |  | 137.217 | 184.328 | 334.4304 | 248.9559 | 207.1768 | [9 empty] | 226.3099 | 255.2848 |  | 234.3861 | 264.3949 | 13370.42 | 38.8144 | 20 | 3736.5248 | 481.696 |  |  |  |  | 703.9192 | [5 empty] | 5.2632 |  | 317.4319 | 165.3661 | 18839.4355 | 28259.1532 | 0.57962 | 0.70455
Base | BEV200 | 2030 | Low | Compact |  |  | 8.9 | [10 empty] | 90506 |  | 104109.4908 | 41652.0922 | 37486.8829 | 174 | 52 | [8 empty] | 12 | 10 |  |  |  | 912.8986 | 30 | 15 |  |  | 37.2 | 22 | 17 | 1282 | 136 | 1418 | 1375 | 1848.758 | 0.2945 | 0.0057 |  |  |  |  | 121.1139 | 155.2651 | 316.766 | 247.0921 | 199.7889 | [9 empty] | 194.9742 | 223.3382 |  | 200.8287 | 230.0444 | 8040.6838 | 61.624 | 30 | 4581.7301 | 543.036 |  |  |  |  | 703.9192 | [5 empty] | 7.1053 |  | 258.6398 | 165.3661 | 14392.1042 | 21588.1563 | 0.5221 | 0.54152
Base | BEV200 | 2030 | Low | Midsize |  |  | 8 | [10 empty] | 117099 |  | 133112.2848 | 45563.6016 | 41007.2414 | 190 | 54 | [8 empty] | 12 | 10 |  |  |  | 1088.5777 | 30 | 15 |  |  | 38 | 30 | 18 | 1485 | 136 | 1621 | 1625 | 2097.23 | 0.285 | 0.0057 |  |  |  |  | 132.63 | 163.202 | 316.432 | 257.1559 | 202.8304 | [9 empty] | 209.1248 | 239.5473 |  | 214.3658 | 245.5507 | 10780.335 | 61.624 | 30 | 5011.9962 | 702.594 |  |  |  |  | 703.9192 | [5 empty] | 7.1053 |  | 258.6398 | 165.3661 | 17721.5795 | 26582.3692 | 0.61302 | 0.66286
Base | BEV200 | 2030 | Low | Midsize SUV |  |  | 7.9 | [10 empty] | 148148 |  | 168069.3336 | 59907.4834 | 53916.735 | 250 | 56 | [8 empty] | 55 | 10 |  |  |  | 1197.0972 | 30 | 20 |  |  | 46.4 | 32 | 19 | 1715 | 136 | 1851 | 1875 | 2378.75 | 0.361 | 0.0057 |  |  |  |  | 168.1295 | 224.155 | 328.2025 | 246.1713 | 203.9019 | [9 empty] | 276.2014 | 316.3819 |  | 285.8057 | 327.3834 | 13893.2291 | 61.624 | 30 | 6589.8232 | 888.888 |  |  |  |  | 703.9192 | [5 empty] | 7.8947 |  | 356.5294 | 165.3661 | 22697.2736 | 34045.9104 | 0.67879 | 0.85206
Base | BEV200 | 2030 | Low | Pickup |  |  | 6.9 | [10 empty] | 216290 |  | 244374.018 | 72776.6424 | 65498.9782 | 303 | 60 | [8 empty] | 80 | 10 |  |  |  | 1523.0145 | 30 | 20 |  |  | 52 | 43 | 20 | 2140 | 136 | 2276 | 2250 | 5926 | 0.399 | 0.0057 |  |  |  |  | 201.7258 | 276.4959 | 332.3389 | 242.4677 | 204.3278 | [9 empty] | 336.2462 | 385.1617 |  | 349.0639 | 399.8441 | 14862.9705 | 61.624 | 30 | 8005.4307 | 1297.74 |  |  |  |  | 703.9192 | [5 empty] | 7.8947 |  | 432.8965 | 165.3661 | 25567.8417 | 38351.7625 | 0.75567 | 0.96487
Base | BEV200 | 2030 | Low | Small SUV |  |  | 8 | [10 empty] | 134023 |  | 152216.9376 | 54585.1613 | 49126.6451 | 227 | 55 | [8 empty] | 24 | 10 |  |  |  | 1137.6161 | 30 | 18 |  |  | 40 | 32 | 19 | 1592 | 136 | 1728 | 1750 | 2228.198 | 0.342 | 0.0057 |  |  |  |  | 154.5923 | 202.0002 | 325.2289 | 248.9002 | 203.6167 | [9 empty] | 251.3227 | 287.8839 |  | 259.4497 | 297.1933 | 12731.26 | 61.624 | 30 | 6004.3677 | 804.138 |  |  |  |  | 703.9192 | [5 empty] | 7.8947 |  | 317.4319 | 165.3661 | 20826.0016 | 31239.0024 | 0.63121 | 0.78096
Base | BEV200 | 2035 | High | Compact |  |  | 9 | [10 empty] | 78273 |  | 89127.906 | 35237.7605 | 31713.9844 | 114 | 51 | [8 empty] | 12 | 10 |  |  |  | 791.6806 | 30 | 15 |  |  | 37.2 | 22 | 17 | 1096 | 136 | 1232 | 1250 | 1621.094 | 0.248 | 0.0048 |  |  |  |  | 103.6601 | 129.4164 | 313.1052 | 250.7913 | 199.5448 | [9 empty] | 164.6435 | 207.8832 |  | 169.0588 | 213.4581 | 8661.5274 | 38.8144 | 16.665 | 2466.6432 | 208.9889 |  |  |  |  | 636.2872 | [5 empty] | 3.947 |  | 245.9639 | 157.2615 | 12436.0984 | 18654.1477 | 0.47164 | 0.47327
Base | BEV200 | 2035 | High | Midsize |  |  | 8 | [10 empty] | 101246 |  | 115097.3496 | 37361.736 | 33625.5624 | 121 | 53 | [8 empty] | 12 | 10 |  |  |  | 943.518 | 30 | 15 |  |  | 38 | 30 | 18 | 1267 | 136 | 1403 | 1375 | 1830.398 | 0.24 | 0.0048 |  |  |  |  | 108.3807 | 132.8737 | 317.5204 | 258.991 | 203.8275 | [9 empty] | 170.5751 | 192.4141 |  | 174.7739 | 197.1505 | 11520.705 | 38.8144 | 16.665 | 2615.3215 | 270.3268 |  |  |  |  | 636.2872 | [5 empty] | 3.947 |  | 245.9639 | 157.2615 | 15505.2922 | 23257.9384 | 0.55026 | 0.5803
Base | BEV200 | 2035 | High | Midsize SUV |  |  | 7.9 | [10 empty] | 127574 |  | 144742.0272 | 49859.8222 | 44873.8399 | 162 | 54 | [8 empty] | 55 | 10 |  |  |  | 1037.9497 | 30 | 20 |  |  | 46.4 | 32 | 19 | 1462 | 136 | 1598 | 1625 | 2069.078 | 0.304 | 0.0048 |  |  |  |  | 139.4284 | 184.2399 | 329.3908 | 249.2752 | 205.3372 | [9 empty] | 227.9909 | 287.8673 |  | 235.6728 | 297.5667 | 14707.3693 | 38.8144 | 16.665 | 3490.1876 | 340.6226 |  |  |  |  | 636.2872 | [5 empty] | 4.3855 |  | 339.0559 | 157.2615 | 19730.6489 | 29595.9734 | 0.61131 | 0.74716
Base | BEV200 | 2035 | High | Pickup |  |  | 6.9 | [10 empty] | 186180 |  | 210478.578 | 60638.4014 | 54574.5613 | 197 | 58 | [8 empty] | 80 | 10 |  |  |  | 1319.969 | 30 | 20 |  |  | 52 | 43 | 20 | 1825 | 136 | 1961 | 2000 | 5611 | 0.336 | 0.0048 |  |  |  |  | 168.7928 | 228.549 | 330.8984 | 244.3821 | 204.3763 | [9 empty] | 279.5473 | 352.9637 |  | 289.7912 | 365.8979 | 15898.8215 | 38.8144 | 16.665 | 4244.6881 | 497.1006 |  |  |  |  | 636.2872 | [5 empty] | 4.3855 |  | 411.6803 | 157.2615 | 21905.7041 | 32858.5561 | 0.67248 | 0.83572
Base | BEV200 | 2035 | High | Small SUV |  |  | 7.9 | [10 empty] | 115699 |  | 131339.3634 | 44682.8033 | 40214.5229 | 145 | 53 | [8 empty] | 24 | 10 |  |  |  | 986.045 | 30 | 18 |  |  | 40 | 32 | 19 | 1353 | 136 | 1489 | 1500 | 1935.662 | 0.288 | 0.0048 |  |  |  |  | 127.4924 | 165.506 | 322.8179 | 248.6727 | 202.6168 | [9 empty] | 206.5693 | 233.0167 |  | 213.0859 | 240.3677 | 13504.98 | 38.8144 | 16.665 | 3127.7962 | 308.9163 |  |  |  |  | 636.2872 | [5 empty] | 4.3855 |  | 301.8745 | 157.2615 | 18096.9807 | 27145.471 | 0.5639 | 0.67965
Base | BEV200 | 2035 | Low | Compact |  |  | 8.9 | [10 empty] | 89259 |  | 102860.316 | 39413.2003 | 35471.8803 | 154 | 52 | [8 empty] | 12 | 10 |  |  |  | 912.8986 | 30 | 15 |  |  | 37.2 | 22 | 17 | 1262 | 136 | 1398 | 1375 | 1824.278 | 0.2635 | 0.0051 |  |  |  |  | 113.0053 | 140.6821 | 321.263 | 258.06 | 204.9752 | [9 empty] | 179.2284 | 226.2984 |  | 183.973 | 232.2891 | 8040.6838 | 61.624 | 25 | 3941.32 | 428.4432 |  |  |  |  | 636.2872 | [5 empty] | 5.9211 |  | 245.9639 | 157.2615 | 13542.5046 | 20313.7569 | 0.50464 | 0.51625
Base | BEV200 | 2035 | Low | Midsize |  |  | 8 | [10 empty] | 114627 |  | 130306.2492 | 42060.6864 | 37854.6178 | 165 | 53 | [8 empty] | 12 | 10 |  |  |  | 1088.5777 | 30 | 15 |  |  | 38 | 30 | 18 | 1459 | 136 | 1595 | 1625 | 2065.406 | 0.255 | 0.0051 |  |  |  |  | 124.0338 | 147.9957 | 312.354 | 261.7809 | 202.7173 | [9 empty] | 192.5952 | 218.3619 |  | 196.703 | 223.0193 | 10780.335 | 61.624 | 25 | 4206.0686 | 550.2096 |  |  |  |  | 636.2872 | [5 empty] | 5.9211 |  | 245.9639 | 157.2615 | 16668.6708 | 25003.0062 | 0.58617 | 0.62656
Base | BEV200 | 2035 | Low | Midsize SUV |  |  | 7.9 | [10 empty] | 144718 |  | 164270.7144 | 55563.3562 | 50007.0205 | 218 | 55 | [8 empty] | 55 | 10 |  |  |  | 1197.0972 | 30 | 20 |  |  | 46.4 | 32 | 19 | 1682 | 136 | 1818 | 1875 | 2338.358 | 0.323 | 0.0051 |  |  |  |  | 156.4415 | 202.3805 | 327.1451 | 252.8853 | 205.6097 | [9 empty] | 253.0201 | 319.4698 |  | 260.8953 | 329.4133 | 13893.2291 | 61.624 | 25 | 5556.3356 | 694.6464 |  |  |  |  | 636.2872 | [5 empty] | 6.5789 |  | 339.0559 | 157.2615 | 21370.0186 | 32055.0279 | 0.65526 | 0.81154
Base | BEV200 | 2035 | Low | Pickup |  |  | 6.9 | [10 empty] | 211046 |  | 238651.062 | 65372.7672 | 58835.4905 | 256 | 60 | [8 empty] | 80 | 10 |  |  |  | 1523.0145 | 30 | 20 |  |  | 52 | 43 | 20 | 2093 | 136 | 2229 | 2250 | 5879 | 0.357 | 0.0051 |  |  |  |  | 187.0261 | 249.0699 | 321.9593 | 241.7587 | 200.1083 | [9 empty] | 307.0655 | 387.7089 |  | 317.7015 | 401.1383 | 14862.9705 | 61.624 | 25 | 6537.2767 | 1013.0208 |  |  |  |  | 636.2872 | [5 empty] | 6.5789 |  | 411.6803 | 157.2615 | 23711.6999 | 35567.5499 | 0.72107 | 0.90669
Base | BEV200 | 2035 | Low | Small SUV |  |  | 7.9 | [10 empty] | 131707 |  | 153465.5928 | 50544 | 45489.6 | 198 | 54 | [8 empty] | 24 | 10 |  |  |  | 1137.6161 | 30 | 18 |  |  | 40 | 32 | 19 | 1562 | 136 | 1698 | 1750 | 2191.478 | 0.306 | 0.0051 |  |  |  |  | 143.8416 | 182.6005 | 323.6562 | 254.9567 | 204.919 | [9 empty] | 230.4045 | 261.2296 |  | 237.0488 | 268.7629 | 12731.26 | 61.624 | 25 | 5054.4 | 632.1936 |  |  |  |  | 636.2872 | [5 empty] | 6.5789 |  | 301.8745 | 157.2615 | 19606.4798 | 29409.7196 | 0.6041 | 0.73872
Base | BEV200 | 2050 | High | Compact |  |  | 8.9 | [10 empty] | 73581 |  | 95790.249 | 28811.376 | 27082.6934 | 86 | 51 | [8 empty] | 12 | 10 |  |  |  | 738.9787 | 30 | 15 |  |  | 37.2 | 22 | 17 | 1015 | 136 | 1151 | 1125 | 1521.95 | 0.217 | 0.0042 |  |  |  |  | 89.9964 | 111.327 | 309.0039 | 249.7979 | 197.6528 | [9 empty] | 142.2788 | 179.645 |  | 145.9355 | 184.262 | 8931.4594 | 38.8144 | 8.89 | 1728.6826 | 110.3715 |  |  |  |  | 469.942 | [5 empty] | 2.1055 |  | 211.5433 | 135.254 | 11637.0628 | 17455.5941 | 0.45607 | 0.4517
Base | BEV200 | 2050 | High | Midsize |  |  | 7.9 | [10 empty] | 95173 |  | 108205.1838 | 32648.089 | 30689.2036 | 97 | 52 | [8 empty] | 12 | 10 |  |  |  | 880.45 | 30 | 15 |  |  | 38 | 30 | 18 | 1178 | 136 | 1314 | 1375 | 1721.462 | 0.21 | 0.0042 |  |  |  |  | 100.6017 | 118.6018 | 313.2421 | 265.7017 | 204.2943 | [9 empty] | 155.2882 | 175.17 |  | 158.3739 | 178.6508 | 11842.605 | 38.8144 | 8.89 | 1958.8853 | 142.7595 |  |  |  |  | 469.942 | [5 empty] | 2.1055 |  | 211.5433 | 135.254 | 14810.7991 | 22216.1987 | 0.53914 | 0.56403
Base | BEV200 | 2050 | High | Midsize SUV |  |  | 7.9 | [10 empty] | 118794 |  | 134874.312 | 41579.4816 | 39084.7127 | 123 | 54 | [8 empty] | 55 | 10 |  |  |  | 968.7569 | 30 | 20 |  |  | 46.4 | 32 | 19 | 1352 | 136 | 1488 | 1500 | 1934.438 | 0.266 | 0.0042 |  |  |  |  | 123.086 | 160.0499 | 326.0881 | 250.7772 | 204.5388 | [9 empty] | 199.5996 | 252.0198 |  | 205.9363 | 260.0206 | 15061.3433 | 38.8144 | 8.89 | 2494.7689 | 178.191 |  |  |  |  | 469.942 | [5 empty] | 2.3395 |  | 291.6079 | 135.254 | 18681.151 | 28021.7265 | 0.59576 | 0.71976
Base | BEV200 | 2050 | High | Pickup |  |  | 6.9 | [10 empty] | 172058 |  | 194572.05 | 50422.392 | 47397.0485 | 150 | 57 | [8 empty] | 80 | 10 |  |  |  | 1231.6904 | 30 | 20 |  |  | 52 | 43 | 20 | 1687 | 136 | 1823 | 1875 | 5473 | 0.294 | 0.0042 |  |  |  |  | 149.9025 | 198.7321 | 324.6795 | 244.9039 | 202.1463 | [9 empty] | 245.5369 | 310.0213 |  | 253.9077 | 320.5905 | 16349.1915 | 38.8144 | 8.89 | 3025.3435 | 258.087 |  |  |  |  | 469.942 | [5 empty] | 2.3395 |  | 354.0691 | 135.254 | 20641.9311 | 30962.8966 | 0.65405 | 0.803
Base | BEV200 | 2050 | High | Small SUV |  |  | 7.9 | [10 empty] | 108249 |  | 122949.5328 | 37838.8714 | 35568.5391 | 112 | 53 | [8 empty] | 24 | 10 |  |  |  | 920.1461 | 30 | 18 |  |  | 40 | 32 | 19 | 1253 | 136 | 1389 | 1375 | 1813.262 | 0.252 | 0.0042 |  |  |  |  | 112.1289 | 143.8716 | 325.7217 | 253.8571 | 205.3678 | [9 empty] | 180.5902 | 203.7114 |  | 186.0318 | 209.8497 | 13841.38 | 38.8144 | 8.89 | 2270.3323 | 162.3735 |  |  |  |  | 469.942 | [5 empty] | 2.3395 |  | 259.6297 | 135.254 | 17188.9555 | 25783.4332 | 0.54993 | 0.65546
Base | BEV200 | 2050 | Low | Compact |  |  | 9 | [10 empty] | 85190 |  | 96992.106 | 34546.6901 | 32473.8887 | 116 | 51 | [8 empty] | 12 | 10 |  |  |  | 907.6282 | 30 | 15 |  |  | 37.2 | 22 | 17 | 1217 | 136 | 1353 | 1375 | 1769.198 | 0.2325 | 0.0045 |  |  |  |  | 105.1086 | 126.6062 | 317.256 | 263.3863 | 205.1102 | [9 empty] | 163.9751 | 207.0393 |  | 167.6604 | 211.6924 | 8067.677 | 61.624 | 13.33 | 3109.2021 | 191.6775 |  |  |  |  | 469.942 | [5 empty] | 3.1571 |  | 211.5433 | 135.254 | 12263.4071 | 18395.1106 | 0.4794 | 0.48055
Base | BEV200 | 2050 | Low | Midsize |  |  | 8 | [10 empty] | 110639 |  | 125771.9832 | 35653.8931 | 33514.6595 | 120 | 53 | [8 empty] | 12 | 10 |  |  |  | 1082.2707 | 30 | 15 |  |  | 38 | 30 | 18 | 1408 | 136 | 1544 | 1500 | 2002.982 | 0.225 | 0.0045 |  |  |  |  | 109.7003 | 129.7938 | 313.7071 | 265.1417 | 204.2968 | [9 empty] | 169.6319 | 192.3265 |  | 173.0765 | 196.2319 | 10812.525 | 61.624 | 13.33 | 3208.8504 | 248.9377 |  |  |  |  | 469.942 | [5 empty] | 3.1571 |  | 211.5433 | 135.254 | 15165.1636 | 22747.7454 | 0.55288 | 0.58081
Base | BEV200 | 2050 | Low | Midsize SUV |  |  | 7.9 | [10 empty] | 138837 |  | 157598.4564 | 45979.4362 | 43220.67 | 154 | 55 | [8 empty] | 55 | 10 |  |  |  | 1190.1776 | 30 | 20 |  |  | 46.4 | 32 | 19 | 1611 | 136 | 1747 | 1750 | 2251.454 | 0.285 | 0.0045 |  |  |  |  | 139.1959 | 177.2412 | 318.8699 | 250.4236 | 201.6483 | [9 empty] | 223.3089 | 281.9557 |  | 229.831 | 290.1907 | 13928.6265 | 61.624 | 13.33 | 4138.1493 | 312.3832 |  |  |  |  | 469.942 | [5 empty] | 3.5079 |  | 291.6079 | 135.254 | 19354.4249 | 29031.6373 | 0.61871 | 0.75095
Base | BEV200 | 2050 | Low | Pickup |  |  | 6.9 | [10 empty] | 202888 |  | 229353.7008 | 56376.432 | 52993.8461 | 189 | 59 | [8 empty] | 80 | 10 |  |  |  | 1514.1863 | 30 | 20 |  |  | 52 | 43 | 20 | 2016 | 136 | 2152 | 2125 | 5802 | 0.315 | 0.0045 |  |  |  |  | 167.0692 | 218.6836 | 325.7106 | 248.8354 | 203.7817 | [9 empty] | 271.851 | 343.2462 |  | 280.6992 | 354.4181 | 14908.0075 | 61.624 | 13.33 | 5073.8789 | 456.498 |  |  |  |  | 469.942 | [5 empty] | 3.5079 |  | 354.0691 | 135.254 | 21476.1114 | 32214.1672 | 0.68164 | 0.84075
Base | BEV200 | 2050 | Low | Small SUV |  |  | 8 | [10 empty] | 126223 |  | 143351.5104 | 42596.7595 | 40040.954 | 143 | 54 | [8 empty] | 24 | 10 |  |  |  | 1131.026 | 30 | 18 |  |  | 40 | 32 | 19 | 1500 | 136 | 1636 | 1625 | 2115.59 | 0.27 | 0.0045 |  |  |  |  | 127.9011 | 160.2782 | 321.5057 | 256.5598 | 204.596 | [9 empty] | 203.5297 | 230.7593 |  | 209.0801 | 237.0523 | 12764.9 | 61.624 | 13.33 | 3833.7084 | 284.0018 |  |  |  |  | 469.942 | [5 empty] | 3.5079 |  | 259.6297 | 135.254 | 17825.8978 | 26738.8467 | 0.57131 | 0.68464
Base | BEV300 | 2005 | Low | Compact |  |  | 9 | [10 empty] | 114928 |  | 132419.2032 | 86717.0837 | 69373.6669 | 542 | 53 | [8 empty] | 12 | 10 |  |  |  | 944.4306 | 30 | 15 |  |  | 37.2 | 22 | 17 | 1683 | 136 | 1819 | 1875 | 2339.582 | 0.3255 | 0.0063 |  |  |  |  | 151.6309 | 186.5303 | 466.1735 | 378.9534 | 298.8471 | [9 empty] | 239.0509 | 295.1246 |  | 245.0337 | 302.5107 | 7879.19 | 61.624 | 110 | 14741.9042 | 2298.56 |  |  |  |  | 1166.4628 | [5 empty] | 26.0526 |  | 332.5182 | 212.6016 | 26828.9135 | 40243.3703 | 0.8584 | 0.98989
Base | BEV300 | 2005 | Low | Midsize |  |  | 7.9 | [10 empty] | 148248 |  | 173589.5448 | 90362.5632 | 72290.0506 | 565 | 56 | [8 empty] | 12 | 10 |  |  |  | 1126.3115 | 30 | 15 |  |  | 38 | 30 | 18 | 1901 | 136 | 2037 | 2000 | 2606.414 | 0.315 | 0.0063 |  |  |  |  | 156.2313 | 190.8967 | 471.4356 | 385.8266 | 303.0381 | [9 empty] | 245.4725 | 303.0524 |  | 251.4151 | 310.389 | 10587.75 | 61.624 | 110 | 15361.6357 | 2964.96 |  |  |  |  | 1166.4628 | [5 empty] | 26.0526 |  | 332.5182 | 212.6016 | 30823.605 | 46235.4075 | 0.96557 | 1.1336
Base | BEV300 | 2005 | Low | Midsize SUV |  |  | 7.9 | [10 empty] | 190318 |  | 216373.0194 | 119713.1206 | 95770.4965 | 748 | 58 | [8 empty] | 55 | 10 |  |  |  | 1238.4956 | 30 | 20 |  |  | 46.4 | 32 | 19 | 2257 | 136 | 2393 | 2375 | 3042.158 | 0.399 | 0.0063 |  |  |  |  | 200.8418 | 261.1818 | 485.8316 | 373.5916 | 304.7265 | [9 empty] | 325.7068 | 402.1072 |  | 336.0508 | 414.8776 | 13681.455 | 61.624 | 110 | 20351.2305 | 3806.36 |  |  |  |  | 1166.4628 | [5 empty] | 28.9474 |  | 458.3693 | 212.6016 | 39877.0505 | 59815.5758 | 1.0809 | 1.4701
Base | BEV300 | 2005 | Low | Pickup |  |  | 6.8 | [10 empty] | 280523 |  | 317647.4616 | 145125.3542 | 116100.2834 | 907 | 64 | [8 empty] | 80 | 10 |  |  |  | 1575.8317 | 30 | 20 |  |  | 52 | 43 | 20 | 2802 | 136 | 2938 | 2938 | 6588 | 0.441 | 0.0063 |  |  |  |  | 244.7244 | 324.7697 | 483.3492 | 364.2192 | 300.8185 | [9 empty] | 401.064 | 495.1407 |  | 414.7861 | 512.0815 | 14593.525 | 61.624 | 110 | 24671.3102 | 5610.46 |  |  |  |  | 1166.4628 | [5 empty] | 28.9474 |  | 556.5501 | 212.6016 | 47011.4811 | 70517.2216 | 1.26 | 1.7373
Base | BEV300 | 2005 | Low | Small SUV |  |  | 8.1 | [10 empty] | 170646 |  | 194098.9284 | 110391.4656 | 88313.1725 | 690 | 57 | [8 empty] | 24 | 10 |  |  |  | 1177.0436 | 30 | 18 |  |  | 40 | 32 | 19 | 2097 | 136 | 2233 | 2250 | 2846.318 | 0.378 | 0.0063 |  |  |  |  | 186.5828 | 237.3243 | 482.2421 | 379.1357 | 305.091 | [9 empty] | 299.1664 | 369.3412 |  | 307.8649 | 380.0802 | 12530 | 61.624 | 110 | 18766.5492 | 3412.92 |  |  |  |  | 1166.4628 | [5 empty] | 28.9474 |  | 408.1038 | 212.6016 | 36697.2088 | 55045.8131 | 1.003 | 1.3522
Base | BEV300 | 2010 | Low | Compact |  |  | 9.1 | [10 empty] | 108670 |  | 119750.2512 | 79814.0995 | 67043.8436 | 469 | 53 | [8 empty] | 12 | 10 |  |  |  | 939.887 | 30 | 15 |  |  | 37.2 | 22 | 17 | 1605 | 136 | 1741 | 1750 | 2244.11 | 0.3193 | 0.00618 |  |  |  |  | 144.6217 | 179.2498 | 473.1825 | 381.7715 | 302.4333 | [9 empty] | 228.8633 | 276.405 |  | 234.7996 | 283.5744 | 7902.46 | 61.624 | 100 | 12770.2559 | 1956.06 |  |  |  |  | 1054.39 | [5 empty] | 23.6842 |  | 316.2215 | 202.182 | 24386.8777 | 36580.3165 | 0.79007 | 0.89975
Base | BEV300 | 2010 | Low | Midsize |  |  | 8 | [10 empty] | 142310 |  | 164967.7368 | 85941.9828 | 72191.2655 | 506 | 55 | [8 empty] | 12 | 10 |  |  |  | 1120.8743 | 30 | 15 |  |  | 38 | 30 | 18 | 1835 | 136 | 1971 | 2000 | 2525.63 | 0.309 | 0.00618 |  |  |  |  | 155.7382 | 187.4051 | 473.1739 | 393.2191 | 306.036 | [9 empty] | 242.8404 | 293.2856 |  | 248.2691 | 299.8419 | 10615.5 | 61.624 | 100 | 13750.7172 | 2561.58 |  |  |  |  | 1054.39 | [5 empty] | 23.6842 |  | 316.2215 | 202.182 | 28685.899 | 43028.8485 | 0.90652 | 1.0555
Base | BEV300 | 2010 | Low | Midsize SUV |  |  | 7.7 | [10 empty] | 185708 |  | 216968.7312 | 109571.9789 | 92040.4623 | 645 | 58 | [8 empty] | 55 | 10 |  |  |  | 1232.5304 | 30 | 20 |  |  | 46.4 | 32 | 19 | 2148 | 136 | 2284 | 2250 | 2908.742 | 0.3914 | 0.00618 |  |  |  |  | 192.8921 | 252.1061 | 487.0494 | 372.6525 | 304.8995 | [9 empty] | 313.6263 | 378.7757 |  | 323.7772 | 391.0353 | 13711.97 | 61.624 | 100 | 17531.5166 | 3342.744 |  |  |  |  | 1054.39 | [5 empty] | 26.3158 |  | 435.9046 | 202.182 | 36466.647 | 54699.9705 | 0.99783 | 1.3445
Base | BEV300 | 2010 | Low | Pickup |  |  | 6.9 | [10 empty] | 264612 |  | 300122.862 | 135262.2024 | 113620.25 | 796 | 63 | [8 empty] | 80 | 10 |  |  |  | 1568.2211 | 30 | 20 |  |  | 52 | 43 | 20 | 2683 | 136 | 2819 | 2875 | 6469 | 0.4326 | 0.00618 |  |  |  |  | 240.2018 | 316.8081 | 482.8239 | 366.0739 | 301.2005 | [9 empty] | 392.3924 | 473.9038 |  | 405.5249 | 489.7643 | 14632.35 | 61.624 | 100 | 21641.9524 | 4763.016 |  |  |  |  | 1054.39 | [5 empty] | 26.3158 |  | 529.2736 | 202.182 | 43011.1037 | 64516.6556 | 1.163 | 1.5906
Base | BEV300 | 2010 | Low | Small SUV |  |  | 7.9 | [10 empty] | 165808 |  | 193145.2404 | 101259.2966 | 85057.8092 | 596 | 57 | [8 empty] | 24 | 10 |  |  |  | 1171.3624 | 30 | 18 |  |  | 40 | 32 | 19 | 1998 | 136 | 2134 | 2125 | 2725.142 | 0.3708 | 0.00618 |  |  |  |  | 178.7959 | 228.6962 | 485.5815 | 379.6302 | 306.5324 | [9 empty] | 287.5015 | 347.224 |  | 296.0558 | 357.5553 | 12559 | 61.624 | 100 | 16201.4875 | 2984.544 |  |  |  |  | 1054.39 | [5 empty] | 26.3158 |  | 388.1027 | 202.182 | 33577.6459 | 50366.4689 | 0.9269 | 1.2372
Base | BEV300 | 2015 | Low | Compact |  |  | 9.1 | [10 empty] | 105579 |  | 117732.5424 | 75814.6694 | 68233.2025 | 421 | 53 | [8 empty] | 12 | 10 |  |  |  | 935.3435 | 30 | 15 |  |  | 37.2 | 22 | 17 | 1553 | 136 | 1689 | 1750 | 2180.462 | 0.3162 | 0.00612 |  |  |  |  | 146.1273 | 183.5971 | 477.9237 | 380.3856 | 303.8221 | [9 empty] | 232.8411 | 275.2258 |  | 239.2645 | 282.8185 | 7925.73 | 61.624 | 90 | 11372.2004 | 1583.685 |  |  |  |  | 953.085 | [5 empty] | 21.3158 |  | 300.7235 | 192.2731 | 22500.6369 | 33750.9553 | 0.73907 | 0.83182
Base | BEV300 | 2015 | Low | Midsize |  |  | 7.9 | [10 empty] | 138254 |  | 159879.552 | 78554.7072 | 70699.2365 | 436 | 55 | [8 empty] | 12 | 10 |  |  |  | 1115.4371 | 30 | 15 |  |  | 38 | 30 | 18 | 1760 | 136 | 1896 | 1875 | 2433.83 | 0.306 | 0.00612 |  |  |  |  | 150.7607 | 188.1433 | 479.9599 | 384.5955 | 305.9322 | [9 empty] | 239.4041 | 282.9835 |  | 245.8125 | 290.5585 | 10643.25 | 61.624 | 90 | 11783.2061 | 2073.81 |  |  |  |  | 953.085 | [5 empty] | 21.3158 |  | 300.7235 | 192.2731 | 26119.2875 | 39178.9313 | 0.8361 | 0.96205
Base | BEV300 | 2015 | Low | Midsize SUV |  |  | 8 | [10 empty] | 174890 |  | 198620.9358 | 104357.1362 | 93921.4226 | 580 | 57 | [8 empty] | 55 | 10 |  |  |  | 1226.5652 | 30 | 20 |  |  | 46.4 | 32 | 19 | 2076 | 136 | 2212 | 2250 | 2820.614 | 0.3876 | 0.00612 |  |  |  |  | 195.4108 | 257.5812 | 491.9315 | 373.1977 | 306.9509 | [9 empty] | 319.125 | 377.2163 |  | 329.7828 | 389.8142 | 13742.485 | 61.624 | 90 | 15653.5704 | 2623.35 |  |  |  |  | 953.085 | [5 empty] | 23.6842 |  | 414.5409 | 192.2731 | 33754.6127 | 50631.9191 | 0.93407 | 1.2468
Base | BEV300 | 2015 | Low | Pickup |  |  | 6.9 | [10 empty] | 256462 |  | 290541.1584 | 124972.8307 | 112475.5476 | 694 | 62 | [8 empty] | 80 | 10 |  |  |  | 1560.6106 | 30 | 20 |  |  | 52 | 43 | 20 | 2572 | 136 | 2708 | 2750 | 6358 | 0.4284 | 0.00612 |  |  |  |  | 235.6776 | 318.2655 | 488.4302 | 361.6857 | 301.9766 | [9 empty] | 389.7745 | 460.7264 |  | 403.9324 | 477.4615 | 14671.175 | 61.624 | 90 | 18745.9246 | 3846.93 |  |  |  |  | 953.085 | [5 empty] | 23.6842 |  | 503.3339 | 192.2731 | 39088.0298 | 58632.0447 | 1.0692 | 1.4479
Base | BEV300 | 2015 | Low | Small SUV |  |  | 7.7 | [10 empty] | 161783 |  | 188149.7232 | 91329.4224 | 82196.4802 | 507 | 56 | [8 empty] | 24 | 10 |  |  |  | 1165.6812 | 30 | 18 |  |  | 40 | 32 | 19 | 1902 | 136 | 2038 | 2000 | 2607.638 | 0.3672 | 0.00612 |  |  |  |  | 173.6348 | 228.8557 | 484.4837 | 367.5818 | 302.3145 | [9 empty] | 283.5488 | 335.1641 |  | 293.0153 | 346.3538 | 12588 | 61.624 | 90 | 13699.4134 | 2426.745 |  |  |  |  | 953.085 | [5 empty] | 23.6842 |  | 369.0818 | 192.2731 | 30403.9065 | 45605.8597 | 0.85121 | 1.1217
Base | BEV300 | 2023 | High | Compact |  |  | 9 | [10 empty] | 101939 |  | 116537.4546 | 69466.559 | 62519.9031 | 354 | 53 | [8 empty] | 12 | 10 |  |  |  | 926.2565 | 30 | 15 |  |  | 37.2 | 22 | 17 | 1476 | 136 | 1612 | 1625 | 2086.214 | 0.3007 | 0.00582 |  |  |  |  | 134.8146 | 170.728 | 474.6254 | 374.7859 | 300.7883 | [9 empty] | 215.6795 | 244.5346 |  | 221.8361 | 251.5149 | 7972.27 | 38.8144 | 60 | 9030.6527 | 1019.39 |  |  |  |  | 810.8495 | [5 empty] | 14.2105 |  | 277.491 | 177.419 | 19401.0971 | 29101.6457 | 0.65145 | 0.71662
Base | BEV300 | 2023 | High | Midsize |  |  | 7.9 | [10 empty] | 132525 |  | 153568.26 | 75578.184 | 68020.3656 | 386 | 55 | [8 empty] | 12 | 10 |  |  |  | 1104.5629 | 30 | 15 |  |  | 38 | 30 | 18 | 1698 | 136 | 1834 | 1875 | 2357.942 | 0.291 | 0.00582 |  |  |  |  | 146.0873 | 179.9921 | 476.5277 | 386.7649 | 305.2941 | [9 empty] | 230.4921 | 261.3289 |  | 236.3043 | 267.9187 | 10698.75 | 38.8144 | 60 | 9825.1639 | 1325.25 |  |  |  |  | 810.8495 | [5 empty] | 14.2105 |  | 277.491 | 177.419 | 23227.9484 | 34841.9225 | 0.7551 | 0.85536
Base | BEV300 | 2023 | High | Midsize SUV |  |  | 8 | [10 empty] | 166388 |  | 188953.8624 | 95553.9763 | 85998.5787 | 488 | 57 | [8 empty] | 55 | 10 |  |  |  | 1214.6348 | 30 | 20 |  |  | 46.4 | 32 | 19 | 1972 | 136 | 2108 | 2125 | 2693.318 | 0.3686 | 0.00582 |  |  |  |  | 182.3141 | 241.2509 | 482.7622 | 364.825 | 300.7833 | [9 empty] | 298.3367 | 338.2502 |  | 308.4402 | 349.7054 | 13803.515 | 38.8144 | 60 | 12422.0169 | 1663.88 |  |  |  |  | 810.8495 | [5 empty] | 15.7895 |  | 382.5154 | 177.419 | 29374.7997 | 44062.1996 | 0.82624 | 1.0843
Base | BEV300 | 2023 | High | Pickup |  |  | 6.9 | [10 empty] | 245126 |  | 277624.152 | 117246.2688 | 105521.6419 | 598 | 62 | [8 empty] | 80 | 10 |  |  |  | 1545.3894 | 30 | 20 |  |  | 52 | 43 | 20 | 2460 | 136 | 2596 | 2625 | 6246 | 0.4074 | 0.00582 |  |  |  |  | 221.8971 | 299.5454 | 486.7081 | 360.5433 | 300.9537 | [9 empty] | 366.9126 | 416.0007 |  | 380.2238 | 431.0927 | 14748.825 | 38.8144 | 60 | 15242.0149 | 2451.26 |  |  |  |  | 810.8495 | [5 empty] | 15.7895 |  | 464.4487 | 177.419 | 34009.421 | 51014.1315 | 0.94374 | 1.2594
Base | BEV300 | 2023 | High | Small SUV |  |  | 7.9 | [10 empty] | 153502 |  | 178715.4336 | 88084.5926 | 79276.1334 | 449 | 56 | [8 empty] | 24 | 10 |  |  |  | 1154.3188 | 30 | 18 |  |  | 40 | 32 | 19 | 1832 | 136 | 1968 | 2000 | 2521.958 | 0.3492 | 0.00582 |  |  |  |  | 168.3012 | 218.8569 | 482.0771 | 370.7178 | 302.3758 | [9 empty] | 272.9304 | 309.4449 |  | 281.5971 | 319.2711 | 12646 | 38.8144 | 60 | 11450.997 | 1535.02 |  |  |  |  | 810.8495 | [5 empty] | 15.7895 |  | 340.5683 | 177.419 | 27075.4576 | 40613.1865 | 0.76955 | 0.99869
Base | BEV300 | 2023 | Low | Compact |  |  | 9.1 | [10 empty] | 102381 |  | 117063.8658 | 71620.1482 | 64458.1333 | 379 | 53 | [8 empty] | 12 | 10 |  |  |  | 930.8 | 30 | 15 |  |  | 37.2 | 22 | 17 | 1506 | 136 | 1642 | 1625 | 2122.934 | 0.31 | 0.006 |  |  |  |  | 137.4902 | 175.404 | 479.8111 | 376.0993 | 303.1986 | [9 empty] | 220.7878 | 252.907 |  | 227.2873 | 260.352 | 7949 | 61.624 | 75 | 10026.8207 | 1228.572 |  |  |  |  | 810.8495 | [5 empty] | 17.7632 |  | 277.491 | 177.419 | 20624.5394 | 30936.8091 | 0.68517 | 0.76151
Base | BEV300 | 2023 | Low | Midsize |  |  | 8 | [10 empty] | 134509 |  | 155700.699 | 77413.145 | 69671.8305 | 410 | 55 | [8 empty] | 12 | 10 |  |  |  | 1110 | 30 | 15 |  |  | 38 | 30 | 18 | 1728 | 136 | 1864 | 1875 | 2394.662 | 0.3 | 0.006 |  |  |  |  | 148.8907 | 184.7805 | 478.9072 | 385.8892 | 305.9344 | [9 empty] | 235.773 | 270.0722 |  | 241.9256 | 277.1198 | 10671 | 61.624 | 75 | 10837.8403 | 1614.108 |  |  |  |  | 810.8495 | [5 empty] | 17.7632 |  | 277.491 | 177.419 | 24543.095 | 36814.6425 | 0.79138 | 0.90358
Base | BEV300 | 2023 | Low | Midsize SUV |  |  | 7.9 | [10 empty] | 170931 |  | 194119.5 | 98257.968 | 88432.1712 | 520 | 57 | [8 empty] | 55 | 10 |  |  |  | 1220.6 | 30 | 20 |  |  | 46.4 | 32 | 19 | 2010 | 136 | 2146 | 2125 | 2739.83 | 0.38 | 0.006 |  |  |  |  | 185.8945 | 247.9834 | 486.8626 | 364.9644 | 302.4059 | [9 empty] | 305.4779 | 349.9174 |  | 316.1217 | 362.1096 | 13773 | 61.624 | 75 | 13756.1155 | 2051.172 |  |  |  |  | 810.8495 | [5 empty] | 19.7368 |  | 382.5154 | 177.419 | 31107.4323 | 46661.1484 | 0.86788 | 1.1479
Base | BEV300 | 2023 | Low | Pickup |  |  | 6.9 | [10 empty] | 247923 |  | 280821.8328 | 119814.7421 | 107833.2679 | 634 | 62 | [8 empty] | 80 | 10 |  |  |  | 1553 | 30 | 20 |  |  | 52 | 43 | 20 | 2504 | 136 | 2640 | 2625 | 6290 | 0.42 | 0.006 |  |  |  |  | 226.5145 | 307.8553 | 487.2249 | 358.4914 | 300.5064 | [9 empty] | 375.8826 | 430.5643 |  | 389.8268 | 446.537 | 14710 | 61.624 | 75 | 16774.0639 | 2975.076 |  |  |  |  | 810.8495 | [5 empty] | 19.7368 |  | 464.4487 | 177.419 | 36068.2179 | 54102.3268 | 0.9935 | 1.335
Base | BEV300 | 2023 | Low | Small SUV |  |  | 7.8 | [10 empty] | 156789 |  | 182528.694 | 89632.2024 | 80668.9822 | 475 | 56 | [8 empty] | 24 | 10 |  |  |  | 1160 | 30 | 18 |  |  | 40 | 32 | 19 | 1864 | 136 | 2000 | 2000 | 2561.126 | 0.36 | 0.006 |  |  |  |  | 171.5468 | 224.7376 | 481.2659 | 367.3599 | 301.0057 | [9 empty] | 279.2609 | 319.8865 |  | 288.3794 | 330.3315 | 12617 | 61.624 | 75 | 12548.5083 | 1881.468 |  |  |  |  | 810.8495 | [5 empty] | 19.7368 |  | 340.5683 | 177.419 | 28532.1739 | 42798.2609 | 0.80467 | 1.0522
Base | BEV300 | 2025 | High | Compact |  |  | 8.9 | [10 empty] | 96002 |  | 110134.3488 | 63678.7354 | 57310.8618 | 261 | 52 | [8 empty] | 12 | 10 |  |  |  | 918.1691 | 30 | 15 |  |  | 37.2 | 22 | 17 | 1374 | 136 | 1510 | 1500 | 1961.366 | 0.279 | 0.0054 |  |  |  |  | 122.7001 | 155.6453 | 478.0462 | 376.8588 | 302.7583 | [9 empty] | 196.4649 | 222.7493 |  | 202.1127 | 229.1527 | 8013.6906 | 38.8144 | 30 | 6049.4799 | 576.012 |  |  |  |  | 778.7399 | [5 empty] | 7.1053 |  | 271.969 | 173.8883 | 15939.6993 | 23909.5489 | 0.55821 | 0.59188
Base | BEV300 | 2025 | High | Midsize |  |  | 7.8 | [10 empty] | 125278 |  | 145767.1392 | 66872.4077 | 60185.1669 | 274 | 54 | [8 empty] | 12 | 10 |  |  |  | 1094.8848 | 30 | 15 |  |  | 38 | 30 | 18 | 1576 | 136 | 1712 | 1750 | 2208.614 | 0.27 | 0.0054 |  |  |  |  | 133.5584 | 163.8962 | 461.2279 | 375.853 | 295.9664 | [9 empty] | 210.3006 | 238.436 |  | 215.5014 | 244.3326 | 10748.145 | 38.8144 | 30 | 6352.8787 | 751.668 |  |  |  |  | 778.7399 | [5 empty] | 7.1053 |  | 271.969 | 173.8883 | 19153.2086 | 28729.8128 | 0.64567 | 0.70867
Base | BEV300 | 2025 | High | Midsize SUV |  |  | 7.9 | [10 empty] | 156774 |  | 177995.475 | 89592.7392 | 80633.4653 | 367 | 56 | [8 empty] | 55 | 10 |  |  |  | 1204.0168 | 30 | 20 |  |  | 46.4 | 32 | 19 | 1839 | 136 | 1975 | 2000 | 2530.526 | 0.342 | 0.0054 |  |  |  |  | 168.0295 | 221.7032 | 491.1657 | 372.256 | 306.3594 | [9 empty] | 274.5466 | 311.2774 |  | 283.7478 | 321.7096 | 13857.8317 | 38.8144 | 30 | 8511.3102 | 940.644 |  |  |  |  | 778.7399 | [5 empty] | 7.8947 |  | 374.9034 | 173.8883 | 24714.0266 | 37071.04 | 0.71769 | 0.9167
Base | BEV300 | 2025 | High | Pickup |  |  | 6.9 | [10 empty] | 228324 |  | 258486.876 | 109618.9718 | 98657.0747 | 448 | 61 | [8 empty] | 80 | 10 |  |  |  | 1531.8427 | 30 | 20 |  |  | 52 | 43 | 20 | 2295 | 136 | 2431 | 2375 | 6081 | 0.378 | 0.0054 |  |  |  |  | 199.9329 | 272.0826 | 505.0379 | 371.1142 | 311.3406 | [9 empty] | 332.0004 | 376.4177 |  | 344.3689 | 390.441 | 14817.9335 | 38.8144 | 30 | 10413.8023 | 1369.944 |  |  |  |  | 778.7399 | [5 empty] | 7.8947 |  | 455.2062 | 173.8883 | 28086.2233 | 42129.335 | 0.80431 | 1.0456
Base | BEV300 | 2025 | High | Small SUV |  |  | 7.8 | [10 empty] | 144001 |  | 168528.093 | 80501.1264 | 72451.0138 | 329 | 55 | [8 empty] | 24 | 10 |  |  |  | 1144.2063 | 30 | 18 |  |  | 40 | 32 | 19 | 1701 | 136 | 1837 | 1875 | 2361.614 | 0.324 | 0.0054 |  |  |  |  | 154.5687 | 200.5096 | 479.7433 | 369.8241 | 301.1958 | [9 empty] | 250.3459 | 283.8389 |  | 258.2215 | 292.7681 | 12697.62 | 38.8144 | 30 | 7647.607 | 864.006 |  |  |  |  | 778.7399 | [5 empty] | 7.8947 |  | 333.7909 | 173.8883 | 22572.3613 | 33858.5419 | 0.66457 | 0.83666
Base | BEV300 | 2025 | Low | Compact |  |  | 8.9 | [10 empty] | 98705 |  | 113037.3792 | 65235.1363 | 58711.6227 | 297 | 52 | [8 empty] | 12 | 10 |  |  |  | 922.3491 | 30 | 15 |  |  | 37.2 | 22 | 17 | 1414 | 136 | 1550 | 1500 | 2010.326 | 0.2945 | 0.0057 |  |  |  |  | 126.7531 | 162.9575 | 474.0597 | 368.7373 | 298.6652 | [9 empty] | 204.3501 | 234.078 |  | 210.5566 | 241.1874 | 7992.2822 | 61.624 | 45 | 8284.8623 | 888.345 |  |  |  |  | 778.7399 | [5 empty] | 10.6579 |  | 271.969 | 173.8883 | 18507.3686 | 27761.0529 | 0.62831 | 0.68536
Base | BEV300 | 2025 | Low | Midsize |  |  | 7.9 | [10 empty] | 128594 |  | 149323.176 | 70778.3962 | 63700.5565 | 322 | 54 | [8 empty] | 12 | 10 |  |  |  | 1099.8869 | 30 | 15 |  |  | 38 | 30 | 18 | 1629 | 136 | 1765 | 1750 | 2273.486 | 0.285 | 0.0057 |  |  |  |  | 138.1552 | 172.0732 | 471.9287 | 378.905 | 301.0476 | [9 empty] | 219.169 | 251.0527 |  | 224.9836 | 257.7131 | 10722.615 | 61.624 | 45 | 8988.8563 | 1157.346 |  |  |  |  | 778.7399 | [5 empty] | 10.6579 |  | 271.969 | 173.8883 | 22210.6964 | 33316.0446 | 0.72893 | 0.81984
Base | BEV300 | 2025 | Low | Midsize SUV |  |  | 7.9 | [10 empty] | 161979 |  | 183919.6104 | 91438.8221 | 82294.9399 | 416 | 56 | [8 empty] | 55 | 10 |  |  |  | 1209.5047 | 30 | 20 |  |  | 46.4 | 32 | 19 | 1894 | 136 | 2030 | 2000 | 2597.846 | 0.361 | 0.0057 |  |  |  |  | 173.6514 | 232.2765 | 485.0401 | 362.6191 | 300.9654 | [9 empty] | 285.761 | 327.3321 |  | 295.811 | 338.8442 | 13829.7579 | 61.624 | 45 | 11612.7304 | 1457.811 |  |  |  |  | 778.7399 | [5 empty] | 11.8421 |  | 374.9034 | 173.8883 | 28346.297 | 42519.4455 | 0.80393 | 1.0489
Base | BEV300 | 2025 | Low | Pickup |  |  | 6.9 | [10 empty] | 236801 |  | 268100.0928 | 115692.1704 | 104122.9534 | 526 | 61 | [8 empty] | 80 | 10 |  |  |  | 1538.8444 | 30 | 20 |  |  | 52 | 43 | 20 | 2381 | 136 | 2517 | 2500 | 6167 | 0.399 | 0.0057 |  |  |  |  | 213.0118 | 289.938 | 500.2735 | 367.5412 | 308.3808 | [9 empty] | 353.7551 | 405.2178 |  | 366.9425 | 420.3235 | 14782.2145 | 61.624 | 45 | 14692.9056 | 2131.209 |  |  |  |  | 778.7399 | [5 empty] | 11.8421 |  | 455.2062 | 173.8883 | 33132.6296 | 49698.9444 | 0.92543 | 1.2301
Base | BEV300 | 2025 | Low | Small SUV |  |  | 7.8 | [10 empty] | 148750 |  | 173722.0464 | 82347.4512 | 74112.7061 | 374 | 56 | [8 empty] | 24 | 10 |  |  |  | 1149.433 | 30 | 18 |  |  | 40 | 32 | 19 | 1752 | 136 | 1888 | 1875 | 2424.038 | 0.342 | 0.0057 |  |  |  |  | 159.8265 | 210.0092 | 474.6031 | 361.1944 | 296.4984 | [9 empty] | 260.5839 | 298.4924 |  | 269.1866 | 308.3467 | 12670.94 | 61.624 | 45 | 10458.1263 | 1338.75 |  |  |  |  | 778.7399 | [5 empty] | 11.8421 |  | 333.7909 | 173.8883 | 25872.7015 | 38809.0523 | 0.743 | 0.95682
Base | BEV300 | 2030 | High | Compact |  |  | 8.9 | [10 empty] | 86214 |  | 99009.612 | 61699.0608 | 55529.1547 | 213 | 52 | [8 empty] | 12 | 10 |  |  |  | 812.7617 | 30 | 15 |  |  | 37.2 | 22 | 17 | 1218 | 136 | 1354 | 1375 | 1770.422 | 0.279 | 0.0054 |  |  |  |  | 117.1817 | 151.2042 | 485.0115 | 375.8792 | 305.1314 | [9 empty] | 189.2741 | 213.5071 |  | 195.1065 | 220.0863 | 8553.5546 | 38.8144 | 20 | 4627.4296 | 344.856 |  |  |  |  | 703.9192 | [5 empty] | 4.7368 |  | 258.6398 | 165.3661 | 14717.3164 | 22075.9746 | 0.52869 | 0.55118
Base | BEV300 | 2030 | High | Midsize |  |  | 7.9 | [10 empty] | 111967 |  | 130419.2988 | 64010.8073 | 57609.7265 | 221 | 53 | [8 empty] | 12 | 10 |  |  |  | 968.7454 | 30 | 15 |  |  | 38 | 30 | 18 | 1393 | 136 | 1529 | 1500 | 1984.622 | 0.27 | 0.0054 |  |  |  |  | 121.9151 | 155.2566 | 483.6391 | 379.7772 | 305.8309 | [9 empty] | 195.5982 | 220.641 |  | 201.3139 | 227.0885 | 11391.945 | 38.8144 | 20 | 4800.8105 | 447.868 |  |  |  |  | 703.9192 | [5 empty] | 4.7368 |  | 258.6398 | 165.3661 | 17832.0998 | 26748.1497 | 0.61233 | 0.66347
Base | BEV300 | 2030 | High | Midsize SUV |  |  | 7.9 | [10 empty] | 140628 |  | 159661.692 | 82765.003 | 74488.5027 | 285 | 55 | [8 empty] | 55 | 10 |  |  |  | 1065.6271 | 30 | 20 |  |  | 46.4 | 32 | 19 | 1614 | 136 | 1750 | 1750 | 2255.126 | 0.342 | 0.0054 |  |  |  |  | 156.0052 | 212.6393 | 488.674 | 358.5211 | 301.0736 | [9 empty] | 259.2722 | 292.4673 |  | 268.9809 | 303.419 | 14565.7797 | 38.8144 | 20 | 6207.3752 | 562.512 |  |  |  |  | 703.9192 | [5 empty] | 5.2632 |  | 356.5294 | 165.3661 | 22625.5591 | 33938.3387 | 0.6726 | 0.84525
Base | BEV300 | 2030 | High | Pickup |  |  | 6.9 | [10 empty] | 204700 |  | 231415.62 | 101963.232 | 91766.9088 | 352 | 59 | [8 empty] | 80 | 10 |  |  |  | 1355.2808 | 30 | 20 |  |  | 52 | 43 | 20 | 2017 | 136 | 2153 | 2125 | 5803 | 0.378 | 0.0054 |  |  |  |  | 188.1322 | 262.9882 | 499.2125 | 357.1185 | 304.6892 | [9 empty] | 316.8821 | 357.453 |  | 329.7145 | 371.9284 | 15718.6735 | 38.8144 | 20 | 7647.2424 | 818.8 |  |  |  |  | 703.9192 | [5 empty] | 5.2632 |  | 432.8965 | 165.3661 | 25550.9752 | 38326.4628 | 0.7499 | 0.95931
Base | BEV300 | 2030 | High | Small SUV |  |  | 7.9 | [10 empty] | 127174 |  | 144461.9712 | 75976.1078 | 68378.4971 | 262 | 54 | [8 empty] | 24 | 10 |  |  |  | 1012.4048 | 30 | 18 |  |  | 40 | 32 | 19 | 1498 | 136 | 1634 | 1625 | 2113.142 | 0.324 | 0.0054 |  |  |  |  | 143.0862 | 191.6714 | 489.1017 | 365.1232 | 303.3179 | [9 empty] | 235.6422 | 265.8118 |  | 243.9711 | 275.2071 | 13370.42 | 38.8144 | 20 | 5698.2081 | 508.696 |  |  |  |  | 703.9192 | [5 empty] | 5.2632 |  | 317.4319 | 165.3661 | 20828.1187 | 31242.1781 | 0.62705 | 0.77713
Base | BEV300 | 2030 | Low | Compact |  |  | 8.9 | [10 empty] | 97441 |  | 111777.93 | 67939.8192 | 61145.8373 | 283 | 52 | [8 empty] | 12 | 10 |  |  |  | 912.8986 | 30 | 15 |  |  | 37.2 | 22 | 17 | 1391 | 136 | 1527 | 1500 | 1982.174 | 0.2945 | 0.0057 |  |  |  |  | 127.103 | 163.4244 | 492.3559 | 382.9289 | 310.1796 | [9 empty] | 204.9252 | 234.7368 |  | 211.1517 | 241.8691 | 8040.6838 | 61.624 | 30 | 7473.3801 | 584.646 |  |  |  |  | 703.9192 | [5 empty] | 7.1053 |  | 258.6398 | 165.3661 | 17325.3642 | 25988.0463 | 0.60176 | 0.64799
Base | BEV300 | 2030 | Low | Midsize |  |  | 7.9 | [10 empty] | 125605 |  | 145994.856 | 70736.3496 | 63662.7146 | 295 | 54 | [8 empty] | 12 | 10 |  |  |  | 1088.5777 | 30 | 15 |  |  | 38 | 30 | 18 | 1590 | 136 | 1726 | 1750 | 2225.75 | 0.285 | 0.0057 |  |  |  |  | 138.0479 | 171.8352 | 471.9704 | 379.1686 | 301.1467 | [9 empty] | 218.9317 | 250.7808 |  | 224.7238 | 257.4156 | 10780.335 | 61.624 | 30 | 7780.9985 | 753.63 |  |  |  |  | 703.9192 | [5 empty] | 7.1053 |  | 258.6398 | 165.3661 | 20541.6177 | 30812.4266 | 0.68964 | 0.76525
Base | BEV300 | 2030 | Low | Midsize SUV |  |  | 8 | [10 empty] | 157893 |  | 179273.52 | 93756.7872 | 84381.1085 | 391 | 56 | [8 empty] | 55 | 10 |  |  |  | 1197.0972 | 30 | 20 |  |  | 46.4 | 32 | 19 | 1856 | 136 | 1992 | 2000 | 2551.334 | 0.361 | 0.0057 |  |  |  |  | 174.0527 | 232.6386 | 496.1681 | 371.217 | 307.958 | [9 empty] | 286.3091 | 327.96 |  | 296.3524 | 339.4643 | 13893.2291 | 61.624 | 30 | 10313.2466 | 947.358 |  |  |  |  | 703.9192 | [5 empty] | 7.8947 |  | 356.5294 | 165.3661 | 26479.1671 | 39718.7506 | 0.76762 | 0.98886
Base | BEV300 | 2030 | Low | Pickup |  |  | 6.8 | [10 empty] | 232263 |  | 262869.1968 | 111960.576 | 100764.5184 | 467 | 61 | [8 empty] | 80 | 10 |  |  |  | 1523.0145 | 30 | 20 |  |  | 52 | 43 | 20 | 2305 | 136 | 2441 | 2500 | 6091 | 0.399 | 0.0057 |  |  |  |  | 212.838 | 289.3231 | 484.5296 | 356.44 | 298.8225 | [9 empty] | 353.2233 | 404.6086 |  | 366.335 | 419.6277 | 14862.9705 | 61.624 | 30 | 12315.6634 | 1393.578 |  |  |  |  | 703.9192 | [5 empty] | 7.8947 |  | 432.8965 | 165.3661 | 29973.9123 | 44960.8685 | 0.86055 | 1.1251
Base | BEV300 | 2030 | Low | Small SUV |  |  | 7.9 | [10 empty] | 143877 |  | 163425.5244 | 82590.5246 | 74331.4722 | 344 | 55 | [8 empty] | 24 | 10 |  |  |  | 1137.6161 | 30 | 18 |  |  | 40 | 32 | 19 | 1709 | 136 | 1845 | 1875 | 2371.406 | 0.342 | 0.0057 |  |  |  |  | 160.1269 | 210.0509 | 475.0855 | 362.1692 | 296.9912 | [9 empty] | 260.8467 | 298.7935 |  | 269.4051 | 308.5969 | 12731.26 | 61.624 | 30 | 9084.9577 | 863.262 |  |  |  |  | 703.9192 | [5 empty] | 7.8947 |  | 317.4319 | 165.3661 | 23965.7155 | 35948.5733 | 0.70514 | 0.89473
Base | BEV300 | 2035 | High | Compact |  |  | 8.9 | [10 empty] | 82862 |  | 95337.0324 | 54824.4158 | 49341.9743 | 178 | 51 | [8 empty] | 12 | 10 |  |  |  | 791.6806 | 30 | 15 |  |  | 37.2 | 22 | 17 | 1160 | 136 | 1296 | 1250 | 1699.43 | 0.248 | 0.0048 |  |  |  |  | 103.074 | 132.6561 | 489.922 | 380.6702 | 308.5311 | [9 empty] | 166.2656 | 209.9314 |  | 171.3369 | 216.3344 | 8661.5274 | 38.8144 | 16.665 | 3837.7091 | 221.2415 |  |  |  |  | 636.2872 | [5 empty] | 3.947 |  | 245.9639 | 157.2615 | 13819.4169 | 20729.1254 | 0.5086 | 0.52302
Base | BEV300 | 2035 | High | Midsize |  |  | 8 | [10 empty] | 105874 |  | 120383.7264 | 58842.2491 | 52958.0242 | 191 | 53 | [8 empty] | 12 | 10 |  |  |  | 943.518 | 30 | 15 |  |  | 38 | 30 | 18 | 1337 | 136 | 1473 | 1500 | 1916.078 | 0.24 | 0.0048 |  |  |  |  | 113.6328 | 140.4785 | 476.9732 | 385.8228 | 305.1688 | [9 empty] | 179.5905 | 202.5837 |  | 184.1926 | 207.7751 | 11520.705 | 38.8144 | 16.665 | 4118.9574 | 282.6836 |  |  |  |  | 636.2872 | [5 empty] | 3.947 |  | 245.9639 | 157.2615 | 17021.2849 | 25531.9274 | 0.59221 | 0.63614
Base | BEV300 | 2035 | High | Midsize SUV |  |  | 7.9 | [10 empty] | 133826 |  | 151949.232 | 73399.0075 | 66059.1068 | 238 | 55 | [8 empty] | 55 | 10 |  |  |  | 1037.9497 | 30 | 20 |  |  | 46.4 | 32 | 19 | 1539 | 136 | 1675 | 1625 | 2163.326 | 0.304 | 0.0048 |  |  |  |  | 138.7652 | 187.4748 | 487.2265 | 360.6355 | 301.1824 | [9 empty] | 229.5493 | 289.8349 |  | 237.8995 | 300.3781 | 14707.3693 | 38.8144 | 16.665 | 5137.9305 | 357.3154 |  |  |  |  | 636.2872 | [5 empty] | 4.3855 |  | 339.0559 | 157.2615 | 21395.0847 | 32092.6271 | 0.6499 | 0.80693
Base | BEV300 | 2035 | High | Pickup |  |  | 6.9 | [10 empty] | 195883 |  | 221520.7176 | 95151.7476 | 85636.5728 | 309 | 59 | [8 empty] | 80 | 10 |  |  |  | 1319.969 | 30 | 20 |  |  | 52 | 43 | 20 | 1938 | 136 | 2074 | 2125 | 5724 | 0.336 | 0.0048 |  |  |  |  | 173.9553 | 236.8665 | 503.8298 | 370.014 | 310.5289 | [9 empty] | 288.9505 | 364.8365 |  | 299.7353 | 378.4536 | 15898.8215 | 38.8144 | 16.665 | 6660.6223 | 523.0076 |  |  |  |  | 636.2872 | [5 empty] | 4.3855 |  | 411.6803 | 157.2615 | 24347.5453 | 36521.318 | 0.73095 | 0.92491
Base | BEV300 | 2035 | High | Small SUV |  |  | 8 | [10 empty] | 121268 |  | 137761.581 | 70257.2184 | 63231.4966 | 228 | 54 | [8 empty] | 24 | 10 |  |  |  | 986.045 | 30 | 18 |  |  | 40 | 32 | 19 | 1437 | 136 | 1573 | 1625 | 2038.478 | 0.288 | 0.0048 |  |  |  |  | 132.8581 | 173.0315 | 487.0887 | 373.9992 | 305.3389 | [9 empty] | 215.623 | 243.2296 |  | 222.5099 | 250.9982 | 13504.98 | 38.8144 | 16.665 | 4918.0053 | 323.7856 |  |  |  |  | 636.2872 | [5 empty] | 4.3855 |  | 301.8745 | 157.2615 | 19902.059 | 29853.0885 | 0.60724 | 0.74582
Base | BEV300 | 2035 | Low | Compact |  |  | 8.9 | [10 empty] | 94039 |  | 107980.3212 | 60620.2726 | 54558.2453 | 237 | 52 | [8 empty] | 12 | 10 |  |  |  | 912.8986 | 30 | 15 |  |  | 37.2 | 22 | 17 | 1345 | 136 | 1481 | 1500 | 1925.87 | 0.2635 | 0.0051 |  |  |  |  | 118.5223 | 148.0796 | 471.1433 | 377.1013 | 300.1771 | [9 empty] | 188.3187 | 237.7762 |  | 193.3857 | 244.1739 | 8040.6838 | 61.624 | 25 | 6062.0273 | 451.3872 |  |  |  |  | 636.2872 | [5 empty] | 5.9211 |  | 245.9639 | 157.2615 | 15686.1558 | 23529.2337 | 0.5636 | 0.59475
Base | BEV300 | 2035 | Low | Midsize |  |  | 7.9 | [10 empty] | 122864 |  | 143106.951 | 66308.814 | 59677.9326 | 260 | 54 | [8 empty] | 12 | 10 |  |  |  | 1088.5777 | 30 | 15 |  |  | 38 | 30 | 18 | 1555 | 136 | 1691 | 1750 | 2182.91 | 0.255 | 0.0051 |  |  |  |  | 129.0779 | 156.6289 | 473.1919 | 389.9575 | 305.0155 | [9 empty] | 202.1083 | 229.1477 |  | 206.8313 | 234.5026 | 10780.335 | 61.624 | 25 | 6630.8814 | 589.7472 |  |  |  |  | 636.2872 | [5 empty] | 5.9211 |  | 245.9639 | 157.2615 | 19133.0212 | 28699.5318 | 0.65343 | 0.71639
Base | BEV300 | 2035 | Low | Midsize SUV |  |  | 7.9 | [10 empty] | 153223 |  | 173960.4636 | 84369.168 | 75932.2512 | 330 | 56 | [8 empty] | 55 | 10 |  |  |  | 1197.0972 | 30 | 20 |  |  | 46.4 | 32 | 19 | 1795 | 136 | 1931 | 1875 | 2476.67 | 0.323 | 0.0051 |  |  |  |  | 155.6578 | 206.7628 | 499.2483 | 375.8506 | 310.6035 | [9 empty] | 255.2215 | 322.2494 |  | 263.9824 | 333.3111 | 13893.2291 | 61.624 | 25 | 8436.9168 | 735.4704 |  |  |  |  | 636.2872 | [5 empty] | 6.5789 |  | 339.0559 | 157.2615 | 24291.4238 | 36437.1357 | 0.7229 | 0.91634
Base | BEV300 | 2035 | Low | Pickup |  |  | 6.9 | [10 empty] | 223022 |  | 252454.7304 | 102340.8 | 92106.72 | 401 | 60 | [8 empty] | 80 | 10 |  |  |  | 1523.0145 | 30 | 20 |  |  | 52 | 43 | 20 | 2238 | 136 | 2374 | 2375 | 6024 | 0.357 | 0.0051 |  |  |  |  | 192.2382 | 258.0747 | 490.3943 | 365.2917 | 303.8687 | [9 empty] | 316.9495 | 400.1887 |  | 328.2357 | 414.4391 | 14862.9705 | 61.624 | 25 | 10234.08 | 1070.5056 |  |  |  |  | 636.2872 | [5 empty] | 6.5789 |  | 411.6803 | 157.2615 | 27465.988 | 41198.982 | 0.81 | 1.0429
Base | BEV300 | 2035 | Low | Small SUV |  |  | 8 | [10 empty] | 138731 |  | 157586.0304 | 75464.6803 | 67918.2123 | 295 | 55 | [8 empty] | 24 | 10 |  |  |  | 1137.6161 | 30 | 18 |  |  | 40 | 32 | 19 | 1660 | 136 | 1796 | 1750 | 2311.43 | 0.306 | 0.0051 |  |  |  |  | 143.2314 | 186.8539 | 485.3075 | 372.0088 | 304.0262 | [9 empty] | 232.6593 | 263.7861 |  | 240.1375 | 272.2647 | 12731.26 | 61.624 | 25 | 7546.468 | 665.9088 |  |  |  |  | 636.2872 | [5 empty] | 6.5789 |  | 301.8745 | 157.2615 | 22132.263 | 33198.3945 | 0.66269 | 0.82936
Base | BEV300 | 2050 | High | Compact |  |  | 8.9 | [10 empty] | 76821 |  | 88558.0776 | 47064.4474 | 44240.5805 | 140 | 51 | [8 empty] | 12 | 10 |  |  |  | 738.9787 | 30 | 15 |  |  | 37.2 | 22 | 17 | 1069 | 136 | 1205 | 1250 | 1588.046 | 0.217 | 0.0042 |  |  |  |  | 95.802 | 118.8857 | 474.1921 | 382.1195 | 302.9316 | [9 empty] | 151.6996 | 191.5399 |  | 155.6568 | 196.5363 | 8931.4594 | 38.8144 | 8.89 | 2823.8668 | 115.2315 |  |  |  |  | 469.942 | [5 empty] | 2.1055 |  | 211.5433 | 135.254 | 12737.107 | 19105.6606 | 0.48805 | 0.49369
Base | BEV300 | 2050 | High | Midsize |  |  | 7.8 | [10 empty] | 99497 |  | 116527.8528 | 47681.4989 | 44820.609 | 142 | 52 | [8 empty] | 12 | 10 |  |  |  | 880.45 | 30 | 15 |  |  | 38 | 30 | 18 | 1223 | 136 | 1359 | 1375 | 1776.542 | 0.21 | 0.0042 |  |  |  |  | 99.6338 | 122.0728 | 461.9277 | 377.0177 | 296.6027 | [9 empty] | 156.7591 | 176.8292 |  | 160.6058 | 181.1684 | 11842.605 | 38.8144 | 8.89 | 2860.8899 | 149.2455 |  |  |  |  | 469.942 | [5 empty] | 2.1055 |  | 211.5433 | 135.254 | 15719.2897 | 23578.9346 | 0.5636 | 0.59685
Base | BEV300 | 2050 | High | Midsize SUV |  |  | 7.9 | [10 empty] | 123712 |  | 140475.8376 | 63604.6085 | 59788.332 | 189 | 54 | [8 empty] | 55 | 10 |  |  |  | 968.7569 | 30 | 20 |  |  | 46.4 | 32 | 19 | 1418 | 136 | 1554 | 1500 | 2015.222 | 0.266 | 0.0042 |  |  |  |  | 122.5066 | 163.504 | 501.1585 | 375.4968 | 311.2275 | [9 empty] | 201.3649 | 254.2486 |  | 208.393 | 263.1225 | 15061.3433 | 38.8144 | 8.89 | 3816.2765 | 185.568 |  |  |  |  | 469.942 | [5 empty] | 2.3395 |  | 291.6079 | 135.254 | 20010.0356 | 30015.0535 | 0.62686 | 0.76772
Base | BEV300 | 2050 | High | Pickup |  |  | 6.9 | [10 empty] | 179843 |  | 203402.4762 | 76568.4058 | 71974.3014 | 227 | 58 | [8 empty] | 80 | 10 |  |  |  | 1231.6904 | 30 | 20 |  |  | 52 | 43 | 20 | 1765 | 136 | 1901 | 1875 | 5551 | 0.294 | 0.0042 |  |  |  |  | 149.2858 | 202.9205 | 495.0719 | 364.2177 | 305.3313 | [9 empty] | 247.7449 | 312.8092 |  | 256.9394 | 324.4185 | 16349.1915 | 38.8144 | 8.89 | 4594.1043 | 269.7645 |  |  |  |  | 469.942 | [5 empty] | 2.3395 |  | 354.0691 | 135.254 | 22222.3694 | 33333.5541 | 0.69119 | 0.86008
Base | BEV300 | 2050 | High | Small SUV |  |  | 7.9 | [10 empty] | 112841 |  | 128188.8846 | 59124.9326 | 55577.4367 | 176 | 53 | [8 empty] | 24 | 10 |  |  |  | 920.1461 | 30 | 18 |  |  | 40 | 32 | 19 | 1317 | 136 | 1453 | 1500 | 1891.598 | 0.252 | 0.0042 |  |  |  |  | 117.203 | 150.9293 | 486.9281 | 378.1203 | 306.5752 | [9 empty] | 189.1141 | 213.3267 |  | 194.8958 | 219.8486 | 13841.38 | 38.8144 | 8.89 | 3547.496 | 169.2615 |  |  |  |  | 469.942 | [5 empty] | 2.3395 |  | 259.6297 | 135.254 | 18473.0072 | 27709.5107 | 0.58176 | 0.70351
Base | BEV300 | 2050 | Low | Compact |  |  | 8.9 | [10 empty] | 89061 |  | 102453.717 | 51730.421 | 48626.5958 | 174 | 52 | [8 empty] | 12 | 10 |  |  |  | 907.6282 | 30 | 15 |  |  | 37.2 | 22 | 17 | 1276 | 136 | 1412 | 1375 | 1841.414 | 0.2325 | 0.0045 |  |  |  |  | 104.606 | 130.1194 | 477.3386 | 383.7433 | 304.6545 | [9 empty] | 165.8386 | 209.3922 |  | 170.2124 | 214.9146 | 8067.677 | 61.624 | 13.33 | 4655.7379 | 200.3872 |  |  |  |  | 469.942 | [5 empty] | 3.1571 |  | 211.5433 | 135.254 | 13818.6526 | 20727.9789 | 0.52121 | 0.53663
Base | BEV300 | 2050 | Low | Midsize |  |  | 7.9 | [10 empty] | 116489 |  | 135962.6352 | 55987.7875 | 52628.5203 | 188 | 53 | [8 empty] | 12 | 10 |  |  |  | 1082.2707 | 30 | 15 |  |  | 38 | 30 | 18 | 1476 | 136 | 1612 | 1625 | 2086.214 | 0.225 | 0.0045 |  |  |  |  | 114.5152 | 137.8576 | 471.9311 | 392.0224 | 305.1805 | [9 empty] | 178.5989 | 202.4931 |  | 182.6005 | 207.03 | 10812.525 | 61.624 | 13.33 | 5038.9009 | 262.1003 |  |  |  |  | 469.942 | [5 empty] | 3.1571 |  | 211.5433 | 135.254 | 17008.3766 | 25512.5649 | 0.60417 | 0.64897
Base | BEV300 | 2050 | Low | Midsize SUV |  |  | 7.9 | [10 empty] | 146222 |  | 165990.3888 | 72384.0797 | 68041.0349 | 243 | 55 | [8 empty] | 55 | 10 |  |  |  | 1190.1776 | 30 | 20 |  |  | 46.4 | 32 | 19 | 1700 | 136 | 1836 | 1875 | 2360.39 | 0.285 | 0.0045 |  |  |  |  | 143.9747 | 185.4106 | 485.2818 | 376.8301 | 305.535 | [9 empty] | 232.3155 | 293.3277 |  | 239.4188 | 302.2965 | 13928.6265 | 61.624 | 13.33 | 6514.5672 | 328.9995 |  |  |  |  | 469.942 | [5 empty] | 3.5079 |  | 291.6079 | 135.254 | 21747.459 | 32621.1885 | 0.67648 | 0.83902
Base | BEV300 | 2050 | Low | Pickup |  |  | 6.9 | [10 empty] | 212362 |  | 240257.3712 | 87711.4656 | 82448.7777 | 294 | 60 | [8 empty] | 80 | 10 |  |  |  | 1514.1863 | 30 | 20 |  |  | 52 | 43 | 20 | 2122 | 136 | 2258 | 2250 | 5908 | 0.315 | 0.0045 |  |  |  |  | 171.7723 | 227.3351 | 492.8768 | 372.4131 | 307.0677 | [9 empty] | 281.108 | 354.9343 |  | 290.633 | 366.9609 | 14908.0075 | 61.624 | 13.33 | 7894.0319 | 477.8145 |  |  |  |  | 469.942 | [5 empty] | 3.5079 |  | 354.0691 | 135.254 | 24317.581 | 36476.3714 | 0.75007 | 0.94491
Base | BEV300 | 2050 | Low | Small SUV |  |  | 7.9 | [10 empty] | 132262 |  | 150216.495 | 65596.8456 | 61661.0349 | 220 | 55 | [8 empty] | 24 | 10 |  |  |  | 1131.026 | 30 | 18 |  |  | 40 | 32 | 19 | 1578 | 136 | 1714 | 1750 | 2211.062 | 0.27 | 0.0045 |  |  |  |  | 132.6926 | 168.1732 | 477.1694 | 376.498 | 302.3071 | [9 empty] | 212.3698 | 240.7821 |  | 218.4522 | 247.6782 | 12764.9 | 61.624 | 13.33 | 5903.7161 | 297.5895 |  |  |  |  | 469.942 | [5 empty] | 3.5079 |  | 259.6297 | 135.254 | 19909.4933 | 29864.24 | 0.62162 | 0.76135
Base | BEV400 | 2005 | Low | Compact |  |  | 8.8 | [10 empty] | 131122 |  | 151043.9364 | 122637.7195 | 98110.1756 | 767 | 54 | [8 empty] | 12 | 10 |  |  |  | 944.4306 | 30 | 15 |  |  | 37.2 | 22 | 17 | 1908 | 136 | 2044 | 2000 | 2614.982 | 0.3255 | 0.0063 |  |  |  |  | 156.9967 | 191.3498 | 636.6916 | 522.3863 | 409.6779 | [9 empty] | 246.3651 | 304.1545 |  | 252.2542 | 311.425 | 7879.19 | 61.624 | 110 | 20848.4123 | 2622.44 |  |  |  |  | 1166.4628 | [5 empty] | 26.0526 |  | 332.5182 | 212.6016 | 33259.3016 | 49888.9524 | 1.0303 | 1.2208
Base | BEV400 | 2005 | Low | Midsize |  |  | 7.9 | [10 empty] | 164918 |  | 192677.4528 | 128696.0292 | 102956.8234 | 804 | 57 | [8 empty] | 12 | 10 |  |  |  | 1126.3115 | 30 | 15 |  |  | 38 | 30 | 18 | 2141 | 136 | 2277 | 2250 | 2900.174 | 0.315 | 0.0063 |  |  |  |  | 168.468 | 200.3997 | 622.6654 | 523.4498 | 404.6129 | [9 empty] | 261.1961 | 322.4643 |  | 266.6701 | 329.2223 | 10587.75 | 61.624 | 110 | 21878.325 | 3298.36 |  |  |  |  | 1166.4628 | [5 empty] | 26.0526 |  | 332.5182 | 212.6016 | 37673.6942 | 56510.5414 | 1.1501 | 1.3808
Base | BEV400 | 2005 | Low | Midsize SUV |  |  | 7.9 | [10 empty] | 215390 |  | 244878.363 | 169157.9246 | 135326.3397 | 1057 | 60 | [8 empty] | 55 | 10 |  |  |  | 1238.4956 | 30 | 20 |  |  | 46.4 | 32 | 19 | 2568 | 136 | 2704 | 2750 | 3422.822 | 0.399 | 0.0063 |  |  |  |  | 219.0361 | 274.6207 | 629.4669 | 502.0596 | 400.4936 | [9 empty] | 348.6417 | 430.4219 |  | 358.1705 | 442.1858 | 13681.455 | 61.624 | 110 | 28756.8472 | 4307.8 |  |  |  |  | 1166.4628 | [5 empty] | 28.9474 |  | 458.3693 | 212.6016 | 48784.1072 | 73176.1608 | 1.29 | 1.792
Base | BEV400 | 2005 | Low | Pickup |  |  | 6.8 | [10 empty] | 314339 |  | 356442.2496 | 205572.3149 | 164457.8519 | 1285 | 66 | [8 empty] | 80 | 10 |  |  |  | 1575.8317 | 30 | 20 |  |  | 52 | 43 | 20 | 3182 | 136 | 3318 | 3375 | 6968 | 0.441 | 0.0063 |  |  |  |  | 265.0727 | 340.1543 | 632.1211 | 492.5942 | 398.5338 | [9 empty] | 426.9421 | 527.089 |  | 439.8132 | 542.9793 | 14593.525 | 61.624 | 110 | 34947.2935 | 6286.78 |  |  |  |  | 1166.4628 | [5 empty] | 28.9474 |  | 556.5501 | 212.6016 | 57963.7844 | 86945.6765 | 1.5179 | 2.1327
Base | BEV400 | 2005 | Low | Small SUV |  |  | 8 | [10 empty] | 193361 |  | 219915.5976 | 155752.8912 | 124602.313 | 973 | 58 | [8 empty] | 24 | 10 |  |  |  | 1177.0436 | 30 | 18 |  |  | 40 | 32 | 19 | 2381 | 136 | 2517 | 2500 | 3193.934 | 0.378 | 0.0063 |  |  |  |  | 198.4035 | 246.7018 | 639.8542 | 514.5861 | 408.4385 | [9 empty] | 314.4825 | 388.25 |  | 322.7622 | 398.4719 | 12530 | 61.624 | 110 | 26477.9915 | 3867.22 |  |  |  |  | 1166.4628 | [5 empty] | 28.9474 |  | 408.1038 | 212.6016 | 44862.9511 | 67294.4267 | 1.1936 | 1.6464
Base | BEV400 | 2010 | Low | Compact |  |  | 8.2 | [10 empty] | 130048 |  | 143714.1864 | 107600.737 | 90384.619 | 633 | 54 | [8 empty] | 12 | 10 |  |  |  | 939.887 | 30 | 15 |  |  | 37.2 | 22 | 17 | 1770 | 136 | 1906 | 1875 | 2446.07 | 0.3193 | 0.00618 |  |  |  |  | 149.9801 | 184.7165 | 615.1329 | 499.4555 | 394.1547 | [9 empty] | 236.5878 | 285.7341 |  | 242.5426 | 292.9259 | 7902.46 | 61.624 | 100 | 17216.1179 | 2340.864 |  |  |  |  | 1054.39 | [5 empty] | 23.6842 |  | 316.2215 | 202.182 | 29217.5437 | 43826.3155 | 0.9196 | 1.0735
Base | BEV400 | 2010 | Low | Midsize |  |  | 7.9 | [10 empty] | 155242 |  | 178329.3276 | 116073.1814 | 97501.4724 | 683 | 56 | [8 empty] | 12 | 10 |  |  |  | 1120.8743 | 30 | 15 |  |  | 38 | 30 | 18 | 2013 | 136 | 2149 | 2125 | 2743.502 | 0.309 | 0.00618 |  |  |  |  | 161.543 | 193.0494 | 616.0722 | 515.5268 | 399.5788 | [9 empty] | 251.0298 | 303.1761 |  | 256.4309 | 309.6992 | 10615.5 | 61.624 | 100 | 18571.709 | 2794.356 |  |  |  |  | 1054.39 | [5 empty] | 23.6842 |  | 316.2215 | 202.182 | 33739.6668 | 50609.5002 | 1.0421 | 1.2373
Base | BEV400 | 2010 | Low | Midsize SUV |  |  | 7.9 | [10 empty] | 203233 |  | 234976.6872 | 154193.5699 | 129522.5987 | 907 | 59 | [8 empty] | 55 | 10 |  |  |  | 1232.5304 | 30 | 20 |  |  | 46.4 | 32 | 19 | 2411 | 136 | 2547 | 2500 | 3230.654 | 0.3914 | 0.00618 |  |  |  |  | 205.3362 | 261.9255 | 643.8901 | 504.7768 | 406.9024 | [9 empty] | 329.7163 | 398.2081 |  | 339.4173 | 409.9243 | 13711.97 | 61.624 | 100 | 24670.9712 | 3658.194 |  |  |  |  | 1054.39 | [5 empty] | 26.3158 |  | 435.9046 | 202.182 | 43921.5516 | 65882.3274 | 1.1721 | 1.6133
Base | BEV400 | 2010 | Low | Pickup |  |  | 6.8 | [10 empty] | 298872 |  | 351467.6616 | 190264.5677 | 159822.2369 | 1119 | 65 | [8 empty] | 80 | 10 |  |  |  | 1568.2211 | 30 | 20 |  |  | 52 | 43 | 20 | 3008 | 136 | 3144 | 3125 | 6794 | 0.4326 | 0.00618 |  |  |  |  | 251.2644 | 326.4323 | 649.2563 | 499.7515 | 407.3854 | [9 empty] | 407.2714 | 491.8736 |  | 420.1573 | 507.4363 | 14632.35 | 61.624 | 100 | 30442.3308 | 5379.696 |  |  |  |  | 1054.39 | [5 empty] | 26.3158 |  | 529.2736 | 202.182 | 52428.1622 | 78642.2433 | 1.3833 | 1.9293
Base | BEV400 | 2010 | Low | Small SUV |  |  | 7.9 | [10 empty] | 184536 |  | 213181.3728 | 141769.5437 | 119086.4167 | 834 | 58 | [8 empty] | 24 | 10 |  |  |  | 1171.3624 | 30 | 18 |  |  | 40 | 32 | 19 | 2237 | 136 | 2373 | 2375 | 3017.678 | 0.3708 | 0.00618 |  |  |  |  | 190.9545 | 238.7112 | 636.5642 | 509.2127 | 405.4792 | [9 empty] | 303.4928 | 366.5372 |  | 311.6797 | 376.4248 | 12559 | 61.624 | 100 | 22683.127 | 3321.648 |  |  |  |  | 1054.39 | [5 empty] | 26.3158 |  | 388.1027 | 202.182 | 40396.3895 | 60594.5842 | 1.0865 | 1.4833
Base | BEV400 | 2015 | Low | Compact |  |  | 8.5 | [10 empty] | 124761 |  | 138580.488 | 111597.5254 | 100437.7728 | 620 | 54 | [8 empty] | 12 | 10 |  |  |  | 935.3435 | 30 | 15 |  |  | 37.2 | 22 | 17 | 1753 | 136 | 1889 | 1875 | 2425.262 | 0.3162 | 0.00612 |  |  |  |  | 167.0071 | 193.573 | 615.5029 | 531.0316 | 404.2436 | [9 empty] | 255.6597 | 302.1982 |  | 260.2138 | 307.5814 | 7925.73 | 61.624 | 90 | 16739.6288 | 1871.415 |  |  |  |  | 953.085 | [5 empty] | 21.3158 |  | 300.7235 | 192.2731 | 28155.7952 | 42233.6929 | 0.89281 | 1.0372
Base | BEV400 | 2015 | Low | Midsize |  |  | 7.9 | [10 empty] | 153728 |  | 176875.0788 | 119357.5522 | 107421.7969 | 663 | 56 | [8 empty] | 12 | 10 |  |  |  | 1115.4371 | 30 | 15 |  |  | 38 | 30 | 18 | 1988 | 136 | 2124 | 2125 | 2712.902 | 0.306 | 0.00612 |  |  |  |  | 180.2144 | 203.9415 | 610.0685 | 539.0915 | 404.6902 | [9 empty] | 272.7023 | 322.3431 |  | 276.7698 | 327.151 | 10643.25 | 61.624 | 90 | 17903.6328 | 2305.92 |  |  |  |  | 953.085 | [5 empty] | 21.3158 |  | 300.7235 | 192.2731 | 32471.8243 | 48707.7364 | 1.0101 | 1.194
Base | BEV400 | 2015 | Low | Midsize SUV |  |  | 7.9 | [10 empty] | 198993 |  | 230413.7772 | 158576.2013 | 142718.5812 | 881 | 59 | [8 empty] | 55 | 10 |  |  |  | 1226.5652 | 30 | 20 |  |  | 46.4 | 32 | 19 | 2379 | 136 | 2515 | 2500 | 3191.486 | 0.3876 | 0.00612 |  |  |  |  | 229.5566 | 273.2891 | 636.3086 | 534.4847 | 413.3415 | [9 empty] | 356.0518 | 420.865 |  | 363.5488 | 429.7267 | 13742.485 | 61.624 | 90 | 23786.4302 | 2984.895 |  |  |  |  | 953.085 | [5 empty] | 23.6842 |  | 414.5409 | 192.2731 | 42249.0175 | 63373.5262 | 1.1356 | 1.5557
Base | BEV400 | 2015 | Low | Pickup |  |  | 6.9 | [10 empty] | 286426 |  | 324730.1988 | 188341.9322 | 169507.739 | 1046 | 64 | [8 empty] | 80 | 10 |  |  |  | 1560.6106 | 30 | 20 |  |  | 52 | 43 | 20 | 2926 | 136 | 3062 | 3000 | 6712 | 0.4284 | 0.00612 |  |  |  |  | 272.996 | 335.2656 | 635.4967 | 517.4646 | 407.6676 | [9 empty] | 430.0247 | 508.3035 |  | 440.6995 | 520.9214 | 14671.175 | 61.624 | 90 | 28251.2898 | 4296.39 |  |  |  |  | 953.085 | [5 empty] | 23.6842 |  | 503.3339 | 192.2731 | 49042.8551 | 73564.2826 | 1.3058 | 1.8095
Base | BEV400 | 2015 | Low | Small SUV |  |  | 7.9 | [10 empty] | 179835 |  | 207849.2298 | 143399.7281 | 129059.7553 | 797 | 58 | [8 empty] | 24 | 10 |  |  |  | 1165.6812 | 30 | 18 |  |  | 40 | 32 | 19 | 2194 | 136 | 2330 | 2375 | 2965.046 | 0.3672 | 0.00612 |  |  |  |  | 212.5638 | 249.7032 | 621.3946 | 528.9719 | 405.8631 | [9 empty] | 327.5379 | 387.1606 |  | 333.9047 | 394.6864 | 12588 | 61.624 | 90 | 21509.9592 | 2697.525 |  |  |  |  | 953.085 | [5 empty] | 23.6842 |  | 369.0818 | 192.2731 | 38485.2323 | 57727.8485 | 1.0443 | 1.417
Base | BEV400 | 2023 | High | Compact |  |  | 9 | [10 empty] | 114385 |  | 126923.7216 | 109490.6592 | 98541.5933 | 559 | 53 | [8 empty] | 12 | 10 |  |  |  | 926.2565 | 30 | 15 |  |  | 37.2 | 22 | 17 | 1681 | 136 | 1817 | 1875 | 2337.134 | 0.3007 | 0.00582 |  |  |  |  | 163.3371 | 185.6203 | 617.4617 | 543.3371 | 408.874 | [9 empty] | 247.6636 | 280.7977 |  | 251.4836 | 285.1288 | 7972.27 | 38.8144 | 60 | 14233.7857 | 1143.85 |  |  |  |  | 810.8495 | [5 empty] | 14.2105 |  | 277.491 | 177.419 | 24728.6901 | 37093.0352 | 0.79757 | 0.91135
Base | BEV400 | 2023 | High | Midsize |  |  | 7.9 | [10 empty] | 146389 |  | 168936.702 | 111803.1552 | 100622.8397 | 570 | 55 | [8 empty] | 12 | 10 |  |  |  | 1104.5629 | 30 | 15 |  |  | 38 | 30 | 18 | 1882 | 136 | 2018 | 2000 | 2583.158 | 0.291 | 0.00582 |  |  |  |  | 168.2525 | 190.7123 | 612.1055 | 540.019 | 405.7666 | [9 empty] | 254.7992 | 288.888 |  | 258.6494 | 293.2533 | 10698.75 | 38.8144 | 60 | 14534.4102 | 1463.89 |  |  |  |  | 810.8495 | [5 empty] | 14.2105 |  | 277.491 | 177.419 | 28075.8346 | 42113.7519 | 0.8874 | 1.0319
Base | BEV400 | 2023 | High | Midsize SUV |  |  | 7.9 | [10 empty] | 186132 |  | 215973.648 | 143205.9394 | 128885.3454 | 731 | 58 | [8 empty] | 55 | 10 |  |  |  | 1214.6348 | 30 | 20 |  |  | 46.4 | 32 | 19 | 2216 | 136 | 2352 | 2375 | 2991.974 | 0.3686 | 0.00582 |  |  |  |  | 213.148 | 256.3748 | 618.8842 | 514.5354 | 400.3491 | [9 empty] | 332.2858 | 376.7413 |  | 339.6961 | 385.143 | 13803.515 | 38.8144 | 60 | 18616.7721 | 1861.32 |  |  |  |  | 810.8495 | [5 empty] | 15.7895 |  | 382.5154 | 177.419 | 35766.9949 | 53650.4924 | 0.97843 | 1.3174
Base | BEV400 | 2023 | High | Pickup |  |  | 6.9 | [10 empty] | 271055 |  | 307174.665 | 177191.658 | 159472.4922 | 904 | 63 | [8 empty] | 80 | 10 |  |  |  | 1545.3894 | 30 | 20 |  |  | 52 | 43 | 20 | 2767 | 136 | 2903 | 2875 | 6553 | 0.4074 | 0.00582 |  |  |  |  | 257.2629 | 315.9859 | 634.4178 | 516.5172 | 406.9538 | [9 empty] | 405.269 | 459.4886 |  | 415.3358 | 470.9022 | 14748.825 | 38.8144 | 60 | 23034.9155 | 2710.55 |  |  |  |  | 810.8495 | [5 empty] | 15.7895 |  | 464.4487 | 177.419 | 42061.6116 | 63092.4173 | 1.1355 | 1.5523
Base | BEV400 | 2023 | High | Small SUV |  |  | 7.9 | [10 empty] | 170705 |  | 197909.7876 | 133215.2762 | 119893.7486 | 680 | 57 | [8 empty] | 24 | 10 |  |  |  | 1154.3188 | 30 | 18 |  |  | 40 | 32 | 19 | 2064 | 136 | 2200 | 2250 | 2805.926 | 0.3492 | 0.00582 |  |  |  |  | 198.5507 | 234.2313 | 618.008 | 523.8665 | 402.951 | [9 empty] | 306.5814 | 347.598 |  | 312.6981 | 354.533 | 12646 | 38.8144 | 60 | 17317.9859 | 1707.05 |  |  |  |  | 810.8495 | [5 empty] | 15.7895 |  | 340.5683 | 177.419 | 33114.4765 | 49671.7148 | 0.91352 | 1.2191
Base | BEV400 | 2023 | Low | Compact |  |  | 8.7 | [10 empty] | 119687 |  | 131807.0232 | 109167.1085 | 98250.3976 | 578 | 54 | [8 empty] | 12 | 10 |  |  |  | 930.8 | 30 | 15 |  |  | 37.2 | 22 | 17 | 1706 | 136 | 1842 | 1875 | 2367.734 | 0.31 | 0.006 |  |  |  |  | 165.0226 | 190.293 | 609.3689 | 528.4465 | 401.0677 | [9 empty] | 251.9918 | 288.6504 |  | 256.3238 | 293.6127 | 7949 | 61.624 | 75 | 15283.3952 | 1436.244 |  |  |  |  | 810.8495 | [5 empty] | 17.7632 |  | 277.491 | 177.419 | 26088.7859 | 39133.1788 | 0.83493 | 0.96108
Base | BEV400 | 2023 | Low | Midsize |  |  | 7.8 | [10 empty] | 151545 |  | 174876.912 | 116401.8341 | 104761.6507 | 616 | 56 | [8 empty] | 12 | 10 |  |  |  | 1110 | 30 | 15 |  |  | 38 | 30 | 18 | 1935 | 136 | 2071 | 2125 | 2648.03 | 0.3 | 0.006 |  |  |  |  | 177.4709 | 200.4849 | 604.1667 | 534.8133 | 401.0704 | [9 empty] | 268.3245 | 307.3591 |  | 272.2698 | 311.8783 | 10671 | 61.624 | 75 | 16296.2568 | 1818.54 |  |  |  |  | 810.8495 | [5 empty] | 17.7632 |  | 277.491 | 177.419 | 30205.9434 | 45308.9152 | 0.94662 | 1.1104
Base | BEV400 | 2023 | Low | Midsize SUV |  |  | 7.8 | [10 empty] | 192890 |  | 223573.8582 | 147564.2448 | 132807.8203 | 781 | 58 | [8 empty] | 55 | 10 |  |  |  | 1220.6 | 30 | 20 |  |  | 46.4 | 32 | 19 | 2272 | 136 | 2408 | 2375 | 3060.518 | 0.38 | 0.006 |  |  |  |  | 217.5714 | 263.2426 | 624.7571 | 516.365 | 403.1865 | [9 empty] | 340.1763 | 389.6636 |  | 348.0057 | 398.632 | 13773 | 61.624 | 75 | 20658.9943 | 2314.68 |  |  |  |  | 810.8495 | [5 empty] | 19.7368 |  | 382.5154 | 177.419 | 38273.819 | 57410.7286 | 1.0381 | 1.4087
Base | BEV400 | 2023 | Low | Pickup |  |  | 6.9 | [10 empty] | 282820 |  | 333532.7622 | 186987.204 | 168288.4836 | 990 | 64 | [8 empty] | 80 | 10 |  |  |  | 1553 | 30 | 20 |  |  | 52 | 43 | 20 | 2862 | 136 | 2998 | 3000 | 6648 | 0.42 | 0.006 |  |  |  |  | 270.0259 | 329.4569 | 637.8763 | 522.8093 | 410.2673 | [9 empty] | 423.957 | 485.6323 |  | 434.1451 | 497.3025 | 14710 | 61.624 | 75 | 26178.2086 | 3393.84 |  |  |  |  | 810.8495 | [5 empty] | 19.7368 |  | 464.4487 | 177.419 | 45891.1266 | 68836.6898 | 1.2277 | 1.6926
Base | BEV400 | 2023 | Low | Small SUV |  |  | 8 | [10 empty] | 172350 |  | 199210.8588 | 133935.4656 | 120541.919 | 709 | 57 | [8 empty] | 24 | 10 |  |  |  | 1160 | 30 | 18 |  |  | 40 | 32 | 19 | 2099 | 136 | 2235 | 2250 | 2848.766 | 0.36 | 0.006 |  |  |  |  | 201.3213 | 240.0488 | 612.7975 | 513.9338 | 397.8162 | [9 empty] | 312.4981 | 357.9589 |  | 319.1371 | 365.5637 | 12617 | 61.624 | 75 | 18750.9652 | 2068.2 |  |  |  |  | 810.8495 | [5 empty] | 19.7368 |  | 340.5683 | 177.419 | 34921.3628 | 52382.0441 | 0.95671 | 1.2851
Base | BEV400 | 2025 | High | Compact |  |  | 8.9 | [10 empty] | 104149 |  | 119155.9896 | 97338.024 | 87604.2216 | 398 | 53 | [8 empty] | 12 | 10 |  |  |  | 918.1691 | 30 | 15 |  |  | 37.2 | 22 | 17 | 1512 | 136 | 1648 | 1625 | 2130.278 | 0.279 | 0.0054 |  |  |  |  | 142.9344 | 164.7256 | 627.2705 | 544.2902 | 412.9506 | [9 empty] | 218.2007 | 247.393 |  | 221.9363 | 251.6284 | 8013.6906 | 38.8144 | 30 | 9247.1123 | 624.894 |  |  |  |  | 778.7399 | [5 empty] | 7.1053 |  | 271.969 | 173.8883 | 19186.2137 | 28779.3206 | 0.64783 | 0.71101
Base | BEV400 | 2025 | High | Midsize |  |  | 7.9 | [10 empty] | 133676 |  | 154892.025 | 100641.4654 | 90577.3188 | 412 | 55 | [8 empty] | 12 | 10 |  |  |  | 1094.8848 | 30 | 15 |  |  | 38 | 30 | 18 | 1715 | 136 | 1851 | 1875 | 2378.75 | 0.27 | 0.0054 |  |  |  |  | 153.2757 | 174.1336 | 604.8032 | 532.3592 | 400.5424 | [9 empty] | 232.3739 | 263.4625 |  | 235.9496 | 267.5165 | 10748.145 | 38.8144 | 30 | 9560.9392 | 802.056 |  |  |  |  | 778.7399 | [5 empty] | 7.1053 |  | 271.969 | 173.8883 | 22411.657 | 33617.4856 | 0.73564 | 0.82828
Base | BEV400 | 2025 | High | Midsize SUV |  |  | 8 | [10 empty] | 168151 |  | 190952.55 | 129362.67 | 116426.403 | 529 | 57 | [8 empty] | 55 | 10 |  |  |  | 1204.0168 | 30 | 20 |  |  | 46.4 | 32 | 19 | 2002 | 136 | 2138 | 2125 | 2730.038 | 0.342 | 0.0054 |  |  |  |  | 190.6045 | 231.1603 | 625.1574 | 515.477 | 403.0608 | [9 empty] | 298.3637 | 338.2809 |  | 305.3162 | 346.1634 | 13857.8317 | 38.8144 | 30 | 12289.4536 | 1008.906 |  |  |  |  | 778.7399 | [5 empty] | 7.8947 |  | 374.9034 | 173.8883 | 28560.4321 | 42840.6481 | 0.80988 | 1.0576
Base | BEV400 | 2025 | High | Pickup |  |  | 6.9 | [10 empty] | 247733 |  | 280597.548 | 156922.5874 | 141230.3286 | 642 | 62 | [8 empty] | 80 | 10 |  |  |  | 1531.8427 | 30 | 20 |  |  | 52 | 43 | 20 | 2490 | 136 | 2626 | 2625 | 6276 | 0.378 | 0.0054 |  |  |  |  | 231.1026 | 286.5851 | 625.4715 | 504.3811 | 399.6866 | [9 empty] | 365.8139 | 414.755 |  | 375.3252 | 425.5388 | 14817.9335 | 38.8144 | 30 | 14907.6458 | 1486.398 |  |  |  |  | 778.7399 | [5 empty] | 7.8947 |  | 455.2062 | 173.8883 | 32696.5208 | 49044.7812 | 0.91614 | 1.2152
Base | BEV400 | 2025 | High | Small SUV |  |  | 7.9 | [10 empty] | 154267 |  | 179600.0688 | 119597.0443 | 107637.3399 | 489 | 56 | [8 empty] | 24 | 10 |  |  |  | 1144.2063 | 30 | 18 |  |  | 40 | 32 | 19 | 1862 | 136 | 1998 | 2000 | 2558.678 | 0.324 | 0.0054 |  |  |  |  | 176.6715 | 210.3541 | 623.5447 | 523.7008 | 405.0305 | [9 empty] | 274.041 | 310.704 |  | 279.8151 | 317.2507 | 12697.62 | 38.8144 | 30 | 11361.7192 | 925.602 |  |  |  |  | 778.7399 | [5 empty] | 7.8947 |  | 333.7909 | 173.8883 | 26348.0695 | 39522.1042 | 0.75512 | 0.97498
Base | BEV400 | 2025 | Low | Compact |  |  | 9.1 | [10 empty] | 106651 |  | 117944.0976 | 101770.2403 | 91593.2163 | 463 | 53 | [8 empty] | 12 | 10 |  |  |  | 922.3491 | 30 | 15 |  |  | 37.2 | 22 | 17 | 1581 | 136 | 1717 | 1750 | 2214.734 | 0.2945 | 0.0057 |  |  |  |  | 153.5789 | 177.1519 | 610.4129 | 529.1873 | 401.7029 | [9 empty] | 234.5524 | 268.674 |  | 238.5935 | 273.303 | 7992.2822 | 61.624 | 45 | 12924.8205 | 959.859 |  |  |  |  | 778.7399 | [5 empty] | 10.6579 |  | 271.969 | 173.8883 | 23218.8408 | 34828.2612 | 0.75812 | 0.85814
Base | BEV400 | 2025 | Low | Midsize |  |  | 8 | [10 empty] | 139958 |  | 161831.28 | 110362.0378 | 99325.834 | 502 | 55 | [8 empty] | 12 | 10 |  |  |  | 1099.8869 | 30 | 15 |  |  | 38 | 30 | 18 | 1810 | 136 | 1946 | 2000 | 2495.03 | 0.285 | 0.0057 |  |  |  |  | 166.4132 | 187.2205 | 610.8876 | 542.9951 | 406.2352 | [9 empty] | 251.1093 | 287.6395 |  | 254.6762 | 291.7253 | 10722.615 | 61.624 | 45 | 14015.9788 | 1259.622 |  |  |  |  | 778.7399 | [5 empty] | 10.6579 |  | 271.969 | 173.8883 | 27340.0949 | 41010.1423 | 0.87012 | 1.0078
Base | BEV400 | 2025 | Low | Midsize SUV |  |  | 7.9 | [10 empty] | 180023 |  | 209750.1732 | 142014.3149 | 127812.8834 | 646 | 58 | [8 empty] | 55 | 10 |  |  |  | 1209.5047 | 30 | 20 |  |  | 46.4 | 32 | 19 | 2126 | 136 | 2262 | 2250 | 2881.814 | 0.361 | 0.0057 |  |  |  |  | 205.3513 | 247.1646 | 637.0065 | 529.2429 | 411.959 | [9 empty] | 320.239 | 366.8259 |  | 327.407 | 375.0367 | 13829.7579 | 61.624 | 45 | 18035.818 | 1620.207 |  |  |  |  | 778.7399 | [5 empty] | 11.8421 |  | 374.9034 | 173.8883 | 34931.7806 | 52397.6709 | 0.96095 | 1.2893
Base | BEV400 | 2025 | Low | Pickup |  |  | 7 | [10 empty] | 256573 |  | 290774.232 | 168661.9627 | 151795.7664 | 767 | 62 | [8 empty] | 80 | 10 |  |  |  | 1538.8444 | 30 | 20 |  |  | 52 | 43 | 20 | 2623 | 136 | 2759 | 2750 | 6409 | 0.399 | 0.0057 |  |  |  |  | 246.4384 | 305.2546 | 630.4047 | 508.939 | 403.0216 | [9 empty] | 389.8653 | 446.5811 |  | 399.9481 | 458.1307 | 14782.2145 | 61.624 | 45 | 21420.0693 | 2309.157 |  |  |  |  | 778.7399 | [5 empty] | 11.8421 |  | 455.2062 | 173.8883 | 40037.7412 | 60056.6118 | 1.0907 | 1.4821
Base | BEV400 | 2025 | Low | Small SUV |  |  | 7.9 | [10 empty] | 163311 |  | 189911.8716 | 128755.345 | 115879.8105 | 585 | 56 | [8 empty] | 24 | 10 |  |  |  | 1149.433 | 30 | 18 |  |  | 40 | 32 | 19 | 1963 | 136 | 2099 | 2125 | 2682.302 | 0.342 | 0.0057 |  |  |  |  | 189.7914 | 225.1852 | 624.8868 | 526.6693 | 406.4822 | [9 empty] | 293.8837 | 336.6365 |  | 299.9512 | 343.5867 | 12670.94 | 61.624 | 45 | 16351.9288 | 1469.799 |  |  |  |  | 778.7399 | [5 empty] | 11.8421 |  | 333.7909 | 173.8883 | 31897.5531 | 47846.3296 | 0.88688 | 1.177
Base | BEV400 | 2030 | High | Compact |  |  | 8.9 | [10 empty] | 92553 |  | 106179.327 | 89872.7054 | 80885.4349 | 310 | 52 | [8 empty] | 12 | 10 |  |  |  | 812.7617 | 30 | 15 |  |  | 37.2 | 22 | 17 | 1315 | 136 | 1451 | 1500 | 1889.15 | 0.279 | 0.0054 |  |  |  |  | 134.8642 | 159.3244 | 613.8167 | 519.5806 | 399.9873 | [9 empty] | 208.3876 | 235.0678 |  | 212.5808 | 239.7978 | 8553.5546 | 38.8144 | 20 | 6740.4529 | 370.212 |  |  |  |  | 703.9192 | [5 empty] | 4.7368 |  | 258.6398 | 165.3661 | 16855.6958 | 25283.5437 | 0.58881 | 0.63073
Base | BEV400 | 2030 | High | Midsize |  |  | 8 | [10 empty] | 117722 |  | 136704.3744 | 94508.9165 | 85058.0248 | 326 | 54 | [8 empty] | 12 | 10 |  |  |  | 968.7454 | 30 | 15 |  |  | 38 | 30 | 18 | 1499 | 136 | 1635 | 1625 | 2114.366 | 0.27 | 0.0054 |  |  |  |  | 141.0909 | 164.0565 | 617.0215 | 530.6473 | 404.7072 | [9 empty] | 216.322 | 244.0181 |  | 220.259 | 248.4591 | 11391.945 | 38.8144 | 20 | 7088.1687 | 470.888 |  |  |  |  | 703.9192 | [5 empty] | 4.7368 |  | 258.6398 | 165.3661 | 20142.478 | 30213.717 | 0.67733 | 0.74943
Base | BEV400 | 2030 | High | Midsize SUV |  |  | 8 | [10 empty] | 150107 |  | 170439.5304 | 122601.911 | 110341.7199 | 423 | 56 | [8 empty] | 55 | 10 |  |  |  | 1065.6271 | 30 | 20 |  |  | 46.4 | 32 | 19 | 1753 | 136 | 1889 | 1875 | 2425.262 | 0.342 | 0.0054 |  |  |  |  | 177.8007 | 221.496 | 635.1565 | 509.8568 | 405.1401 | [9 empty] | 282.0908 | 318.2074 |  | 289.5815 | 326.657 | 14565.7797 | 38.8144 | 20 | 9195.1433 | 600.428 |  |  |  |  | 703.9192 | [5 empty] | 5.2632 |  | 356.5294 | 165.3661 | 25651.2432 | 38476.8648 | 0.74624 | 0.95711
Base | BEV400 | 2030 | High | Pickup |  |  | 6.9 | [10 empty] | 220859 |  | 249966.4356 | 155724.269 | 140151.8421 | 537 | 60 | [8 empty] | 80 | 10 |  |  |  | 1355.2808 | 30 | 20 |  |  | 52 | 43 | 20 | 2203 | 136 | 2339 | 2375 | 5989 | 0.378 | 0.0054 |  |  |  |  | 221.2077 | 277.4488 | 648.4655 | 517.0162 | 412.5193 | [9 empty] | 352.166 | 397.2544 |  | 361.8073 | 408.1301 | 15718.6735 | 38.8144 | 20 | 11679.3202 | 883.436 |  |  |  |  | 703.9192 | [5 empty] | 5.2632 |  | 432.8965 | 165.3661 | 29647.689 | 44471.5335 | 0.85086 | 1.1115
Base | BEV400 | 2030 | High | Small SUV |  |  | 7.9 | [10 empty] | 137670 |  | 160952.229 | 112645.6286 | 101381.0658 | 388 | 55 | [8 empty] | 24 | 10 |  |  |  | 1012.4048 | 30 | 18 |  |  | 40 | 32 | 19 | 1625 | 136 | 1761 | 1750 | 2268.59 | 0.324 | 0.0054 |  |  |  |  | 163.7184 | 200.3432 | 633.7626 | 517.9045 | 407.1385 | [9 empty] | 257.4279 | 290.3868 |  | 263.7065 | 297.4692 | 13370.42 | 38.8144 | 20 | 8448.4221 | 550.68 |  |  |  |  | 703.9192 | [5 empty] | 5.2632 |  | 317.4319 | 165.3661 | 23620.3168 | 35430.4752 | 0.69512 | 0.88047
Base | BEV400 | 2030 | Low | Compact |  |  | 8.9 | [10 empty] | 104983 |  | 120001.758 | 99976.7232 | 89979.0509 | 417 | 53 | [8 empty] | 12 | 10 |  |  |  | 912.8986 | 30 | 15 |  |  | 37.2 | 22 | 17 | 1526 | 136 | 1662 | 1625 | 2147.414 | 0.2945 | 0.0057 |  |  |  |  | 147.2832 | 172.1079 | 625.2757 | 535.0863 | 409.2833 | [9 empty] | 226.3633 | 259.2936 |  | 230.619 | 264.1684 | 8040.6838 | 61.624 | 30 | 10997.4396 | 629.898 |  |  |  |  | 703.9192 | [5 empty] | 7.1053 |  | 258.6398 | 165.3661 | 20894.6756 | 31342.0135 | 0.70038 | 0.77914
Base | BEV400 | 2030 | Low | Midsize |  |  | 7.9 | [10 empty] | 135024 |  | 156300.6714 | 103968.9475 | 93572.0528 | 433 | 55 | [8 empty] | 12 | 10 |  |  |  | 1088.5777 | 30 | 15 |  |  | 38 | 30 | 18 | 1729 | 136 | 1865 | 1875 | 2395.886 | 0.285 | 0.0057 |  |  |  |  | 158.1257 | 181.7953 | 605.634 | 526.7809 | 399.1051 | [9 empty] | 241.11 | 276.1856 |  | 245.1677 | 280.8335 | 10780.335 | 61.624 | 30 | 11436.5842 | 810.144 |  |  |  |  | 703.9192 | [5 empty] | 7.1053 |  | 258.6398 | 165.3661 | 24253.7175 | 36380.5763 | 0.79219 | 0.90163
Base | BEV400 | 2030 | Low | Midsize SUV |  |  | 8 | [10 empty] | 171996 |  | 195310.908 | 138838.752 | 124954.8768 | 578 | 57 | [8 empty] | 55 | 10 |  |  |  | 1197.0972 | 30 | 20 |  |  | 46.4 | 32 | 19 | 2044 | 136 | 2180 | 2125 | 2781.446 | 0.361 | 0.0057 |  |  |  |  | 198.96 | 242.3011 | 642.7774 | 527.8021 | 413.727 | [9 empty] | 312.0907 | 357.4922 |  | 319.5206 | 366.003 | 13893.2291 | 61.624 | 30 | 15272.2627 | 1031.976 |  |  |  |  | 703.9192 | [5 empty] | 7.8947 |  | 356.5294 | 165.3661 | 31522.8012 | 47284.2018 | 0.88845 | 1.1734
Base | BEV400 | 2030 | Low | Pickup |  |  | 6.9 | [10 empty] | 250927 |  | 284120.6928 | 166507.488 | 149856.7392 | 694 | 62 | [8 empty] | 80 | 10 |  |  |  | 1523.0145 | 30 | 20 |  |  | 52 | 43 | 20 | 2533 | 136 | 2669 | 2625 | 6319 | 0.399 | 0.0057 |  |  |  |  | 240.9142 | 300.4964 | 636.6576 | 510.4216 | 405.896 | [9 empty] | 382.466 | 438.1053 |  | 392.68 | 449.8053 | 14862.9705 | 61.624 | 30 | 18315.8237 | 1505.562 |  |  |  |  | 703.9192 | [5 empty] | 7.8947 |  | 432.8965 | 165.3661 | 36086.0567 | 54129.085 | 1.0071 | 1.3484
Base | BEV400 | 2030 | Low | Small SUV |  |  | 7.9 | [10 empty] | 157396 |  | 183228.63 | 126197.9698 | 113578.1728 | 526 | 56 | [8 empty] | 24 | 10 |  |  |  | 1137.6161 | 30 | 18 |  |  | 40 | 32 | 19 | 1892 | 136 | 2028 | 2000 | 2595.398 | 0.342 | 0.0057 |  |  |  |  | 183.6196 | 220.1683 | 633.0839 | 527.9898 | 410.0541 | [9 empty] | 285.8093 | 327.3876 |  | 292.0748 | 334.5645 | 12731.26 | 61.624 | 30 | 13881.7767 | 944.376 |  |  |  |  | 703.9192 | [5 empty] | 7.8947 |  | 317.4319 | 165.3661 | 28843.6485 | 43265.4728 | 0.82193 | 1.0732
Base | BEV400 | 2035 | High | Compact |  |  | 8.9 | [10 empty] | 87719 |  | 100740.0216 | 79076.2003 | 71168.5803 | 257 | 52 | [8 empty] | 12 | 10 |  |  |  | 791.6806 | 30 | 15 |  |  | 37.2 | 22 | 17 | 1240 | 136 | 1376 | 1375 | 1797.35 | 0.248 | 0.0048 |  |  |  |  | 119.3567 | 140.1545 | 610.2813 | 519.7204 | 398.6702 | [9 empty] | 183.8796 | 232.1712 |  | 187.445 | 236.6729 | 8661.5274 | 38.8144 | 16.665 | 5535.334 | 234.2097 |  |  |  |  | 636.2872 | [5 empty] | 3.947 |  | 245.9639 | 157.2615 | 15530.01 | 23295.0151 | 0.55802 | 0.58783
Base | BEV400 | 2035 | High | Midsize |  |  | 7.9 | [10 empty] | 113064 |  | 131566.176 | 86914.944 | 78223.4496 | 282 | 53 | [8 empty] | 12 | 10 |  |  |  | 943.518 | 30 | 15 |  |  | 38 | 30 | 18 | 1428 | 136 | 1564 | 1625 | 2027.462 | 0.24 | 0.0048 |  |  |  |  | 131.417 | 149.1732 | 609.1869 | 536.675 | 403.5896 | [9 empty] | 199.1533 | 224.6512 |  | 202.1972 | 228.0849 | 11520.705 | 38.8144 | 16.665 | 6084.0461 | 301.8809 |  |  |  |  | 636.2872 | [5 empty] | 3.947 |  | 245.9639 | 157.2615 | 19005.5709 | 28508.3563 | 0.64888 | 0.7107
Base | BEV400 | 2035 | High | Midsize SUV |  |  | 8 | [10 empty] | 141623 |  | 160817.0724 | 108200.4782 | 97380.4304 | 351 | 55 | [8 empty] | 55 | 10 |  |  |  | 1037.9497 | 30 | 20 |  |  | 46.4 | 32 | 19 | 1652 | 136 | 1788 | 1750 | 2301.638 | 0.304 | 0.0048 |  |  |  |  | 158.5467 | 195.9076 | 628.6301 | 508.7462 | 402.2776 | [9 empty] | 250.513 | 316.3043 |  | 256.9178 | 324.3911 | 14707.3693 | 38.8144 | 16.665 | 7574.0335 | 378.1334 |  |  |  |  | 636.2872 | [5 empty] | 4.3855 |  | 339.0559 | 157.2615 | 23852.0057 | 35778.0085 | 0.71114 | 0.8991
Base | BEV400 | 2035 | High | Pickup |  |  | 6.9 | [10 empty] | 209486 |  | 237084.9792 | 141231.7901 | 127108.6111 | 459 | 59 | [8 empty] | 80 | 10 |  |  |  | 1319.969 | 30 | 20 |  |  | 52 | 43 | 20 | 2088 | 136 | 2224 | 2250 | 5874 | 0.336 | 0.0048 |  |  |  |  | 199.7462 | 246.4746 | 651.2748 | 527.8017 | 416.9984 | [9 empty] | 315.3914 | 398.2215 |  | 323.402 | 408.3358 | 15898.8215 | 38.8144 | 16.665 | 9886.2253 | 559.3276 |  |  |  |  | 636.2872 | [5 empty] | 4.3855 |  | 411.6803 | 157.2615 | 27609.4683 | 41414.2024 | 0.81224 | 1.047
Base | BEV400 | 2035 | High | Small SUV |  |  | 8 | [10 empty] | 128969 |  | 146511.2952 | 99651.0168 | 89685.9151 | 324 | 54 | [8 empty] | 24 | 10 |  |  |  | 986.045 | 30 | 18 |  |  | 40 | 32 | 19 | 1533 | 136 | 1669 | 1625 | 2155.982 | 0.288 | 0.0048 |  |  |  |  | 145.9429 | 177.2547 | 628.9383 | 517.8373 | 405.26 | [9 empty] | 228.6188 | 257.8893 |  | 233.9866 | 263.9442 | 13504.98 | 38.8144 | 16.665 | 6975.5712 | 344.3472 |  |  |  |  | 636.2872 | [5 empty] | 4.3855 |  | 301.8745 | 157.2615 | 21980.1865 | 32970.2798 | 0.65762 | 0.82249
Base | BEV400 | 2035 | Low | Compact |  |  | 9 | [10 empty] | 100450 |  | 114933.9312 | 90615.3178 | 81553.786 | 355 | 52 | [8 empty] | 12 | 10 |  |  |  | 912.8986 | 30 | 15 |  |  | 37.2 | 22 | 17 | 1463 | 136 | 1599 | 1625 | 2070.302 | 0.2635 | 0.0051 |  |  |  |  | 136.8672 | 156.9247 | 609.8401 | 531.8927 | 402.3346 | [9 empty] | 208.4187 | 263.1549 |  | 211.8571 | 267.4964 | 8040.6838 | 61.624 | 25 | 9061.5318 | 482.16 |  |  |  |  | 636.2872 | [5 empty] | 5.9211 |  | 245.9639 | 157.2615 | 18716.4331 | 28074.6497 | 0.64852 | 0.70726
Base | BEV400 | 2035 | Low | Midsize |  |  | 7.9 | [10 empty] | 130530 |  | 151410.5658 | 92983.5353 | 83685.1818 | 364 | 54 | [8 empty] | 12 | 10 |  |  |  | 1088.5777 | 30 | 15 |  |  | 38 | 30 | 18 | 1659 | 136 | 1795 | 1750 | 2310.206 | 0.255 | 0.0051 |  |  |  |  | 141.7011 | 161.8314 | 604.461 | 529.2719 | 399.4381 | [9 empty] | 215.3711 | 244.1849 |  | 218.822 | 248.0975 | 10780.335 | 61.624 | 25 | 9298.3535 | 626.544 |  |  |  |  | 636.2872 | [5 empty] | 5.9211 |  | 245.9639 | 157.2615 | 21837.2901 | 32755.9352 | 0.72793 | 0.81551
Base | BEV400 | 2035 | Low | Midsize SUV |  |  | 8 | [10 empty] | 164805 |  | 187138.686 | 125291.0635 | 112761.9572 | 490 | 57 | [8 empty] | 55 | 10 |  |  |  | 1197.0972 | 30 | 20 |  |  | 46.4 | 32 | 19 | 1956 | 136 | 2092 | 2125 | 2673.734 | 0.323 | 0.0051 |  |  |  |  | 184.5537 | 220.4163 | 625.3273 | 523.5841 | 405.68 | [9 empty] | 286.7026 | 361.9983 |  | 292.8505 | 369.7607 | 13893.2291 | 61.624 | 25 | 12529.1064 | 791.064 |  |  |  |  | 636.2872 | [5 empty] | 6.5789 |  | 339.0559 | 157.2615 | 28439.207 | 42658.8104 | 0.82545 | 1.0712
Base | BEV400 | 2035 | Low | Pickup |  |  | 6.9 | [10 empty] | 242730 |  | 274851.5742 | 155754.9907 | 140179.4916 | 610 | 62 | [8 empty] | 80 | 10 |  |  |  | 1523.0145 | 30 | 20 |  |  | 52 | 43 | 20 | 2449 | 136 | 2585 | 2625 | 6235 | 0.357 | 0.0051 |  |  |  |  | 225.2021 | 273.3551 | 637.0675 | 524.8447 | 410.5971 | [9 empty] | 352.6728 | 445.294 |  | 360.9276 | 455.7167 | 14862.9705 | 61.624 | 25 | 15575.4991 | 1165.104 |  |  |  |  | 636.2872 | [5 empty] | 6.5789 |  | 411.6803 | 157.2615 | 32902.0055 | 49353.0082 | 0.94374 | 1.2446
Base | BEV400 | 2035 | Low | Small SUV |  |  | 7.9 | [10 empty] | 152414 |  | 177993.936 | 115965.121 | 104368.6089 | 454 | 56 | [8 empty] | 24 | 10 |  |  |  | 1137.6161 | 30 | 18 |  |  | 40 | 32 | 19 | 1820 | 136 | 1956 | 2000 | 2507.27 | 0.306 | 0.0051 |  |  |  |  | 171.257 | 200.8567 | 623.7394 | 531.8207 | 407.6632 | [9 empty] | 263.6812 | 298.9583 |  | 268.7555 | 304.7114 | 12731.26 | 61.624 | 25 | 11596.5121 | 731.5872 |  |  |  |  | 636.2872 | [5 empty] | 6.5789 |  | 301.8745 | 157.2615 | 26247.9854 | 39371.9782 | 0.76369 | 0.98229
Base | BEV400 | 2050 | High | Compact |  |  | 8.9 | [10 empty] | 80576 |  | 92713.92 | 68387.328 | 64284.0883 | 203 | 51 | [8 empty] | 12 | 10 |  |  |  | 738.9787 | 30 | 15 |  |  | 37.2 | 22 | 17 | 1132 | 136 | 1268 | 1250 | 1665.158 | 0.217 | 0.0042 |  |  |  |  | 106.0879 | 121.9197 | 622.2442 | 541.443 | 410.1186 | [9 empty] | 161.7317 | 204.2067 |  | 164.4458 | 207.6335 | 8931.4594 | 38.8144 | 8.89 | 4103.2397 | 120.864 |  |  |  |  | 469.942 | [5 empty] | 2.1055 |  | 211.5433 | 135.254 | 14022.1124 | 21033.1686 | 0.52517 | 0.54247
Base | BEV400 | 2050 | High | Midsize |  |  | 7.9 | [10 empty] | 103651 |  | 120885.0144 | 70363.4515 | 66141.6444 | 209 | 53 | [8 empty] | 12 | 10 |  |  |  | 880.45 | 30 | 15 |  |  | 38 | 30 | 18 | 1291 | 136 | 1427 | 1375 | 1859.774 | 0.21 | 0.0042 |  |  |  |  | 110.5454 | 126.1726 | 614.3937 | 538.2976 | 406.1053 | [9 empty] | 167.968 | 189.4733 |  | 170.647 | 192.4952 | 11842.605 | 38.8144 | 8.89 | 4221.8071 | 155.4765 |  |  |  |  | 469.942 | [5 empty] | 2.1055 |  | 211.5433 | 135.254 | 17086.4379 | 25629.6568 | 0.6029 | 0.64856
Base | BEV400 | 2050 | High | Midsize SUV |  |  | 7.9 | [10 empty] | 130183 |  | 147824.2404 | 92259.324 | 86723.7646 | 274 | 54 | [8 empty] | 55 | 10 |  |  |  | 968.7569 | 30 | 20 |  |  | 46.4 | 32 | 19 | 1503 | 136 | 1639 | 1625 | 2119.262 | 0.266 | 0.0042 |  |  |  |  | 141.2596 | 171.1815 | 630.4378 | 520.2396 | 406.594 | [9 empty] | 221.0349 | 279.0845 |  | 226.1644 | 285.5611 | 15061.3433 | 38.8144 | 8.89 | 5535.5594 | 195.2745 |  |  |  |  | 469.942 | [5 empty] | 2.3395 |  | 291.6079 | 135.254 | 21739.0251 | 32608.5376 | 0.67252 | 0.83513
Base | BEV400 | 2050 | High | Pickup |  |  | 6.9 | [10 empty] | 188730 |  | 213567.5274 | 114509.7907 | 107639.2033 | 340 | 58 | [8 empty] | 80 | 10 |  |  |  | 1231.6904 | 30 | 20 |  |  | 52 | 43 | 20 | 1878 | 136 | 2014 | 2000 | 5664 | 0.294 | 0.0042 |  |  |  |  | 171.7398 | 211.8815 | 643.5983 | 521.6663 | 412.1102 | [9 empty] | 271.148 | 342.3586 |  | 278.0294 | 351.0472 | 16349.1915 | 38.8144 | 8.89 | 6870.5874 | 283.095 |  |  |  |  | 469.942 | [5 empty] | 2.3395 |  | 354.0691 | 135.254 | 24512.183 | 36768.2745 | 0.7511 | 0.94858
Base | BEV400 | 2050 | High | Small SUV |  |  | 7.9 | [10 empty] | 118616 |  | 134749.6206 | 83931.673 | 78895.7726 | 249 | 54 | [8 empty] | 24 | 10 |  |  |  | 920.1461 | 30 | 18 |  |  | 40 | 32 | 19 | 1391 | 136 | 1527 | 1500 | 1982.174 | 0.252 | 0.0042 |  |  |  |  | 129.3275 | 154.7596 | 626.4342 | 523.4903 | 406.0766 | [9 empty] | 201.1028 | 226.8503 |  | 205.4625 | 231.7682 | 13841.38 | 38.8144 | 8.89 | 5035.9004 | 177.924 |  |  |  |  | 469.942 | [5 empty] | 2.3395 |  | 259.6297 | 135.254 | 19970.0741 | 29955.1111 | 0.61936 | 0.76006
Base | BEV400 | 2050 | Low | Compact |  |  | 8.9 | [10 empty] | 94627 |  | 108749.9412 | 75881.3227 | 71328.4434 | 255 | 52 | [8 empty] | 12 | 10 |  |  |  | 907.6282 | 30 | 15 |  |  | 37.2 | 22 | 17 | 1357 | 136 | 1493 | 1500 | 1940.558 | 0.2325 | 0.0045 |  |  |  |  | 121.1505 | 137.5439 | 604.6085 | 532.5476 | 400.5268 | [9 empty] | 183.6108 | 231.8318 |  | 186.4211 | 235.3801 | 8067.677 | 61.624 | 13.33 | 6829.319 | 212.9108 |  |  |  |  | 469.942 | [5 empty] | 3.1571 |  | 211.5433 | 135.254 | 16004.7573 | 24007.1359 | 0.58469 | 0.61984
Base | BEV400 | 2050 | Low | Midsize |  |  | 7.9 | [10 empty] | 123788 |  | 144325.5108 | 84038.8349 | 78996.5048 | 282 | 54 | [8 empty] | 12 | 10 |  |  |  | 1082.2707 | 30 | 15 |  |  | 38 | 30 | 18 | 1571 | 136 | 1707 | 1750 | 2202.494 | 0.225 | 0.0045 |  |  |  |  | 133.391 | 146.7651 | 608.1566 | 552.738 | 408.2528 | [9 empty] | 199.1562 | 225.8007 |  | 201.4489 | 228.4001 | 10812.525 | 61.624 | 13.33 | 7563.4951 | 278.523 |  |  |  |  | 469.942 | [5 empty] | 3.1571 |  | 211.5433 | 135.254 | 19549.3936 | 29324.0904 | 0.67714 | 0.74506
Base | BEV400 | 2050 | Low | Midsize SUV |  |  | 7.9 | [10 empty] | 153881 |  | 174700.08 | 105785.136 | 99438.0278 | 355 | 56 | [8 empty] | 55 | 10 |  |  |  | 1190.1776 | 30 | 20 |  |  | 46.4 | 32 | 19 | 1813 | 136 | 1949 | 2000 | 2498.702 | 0.285 | 0.0045 |  |  |  |  | 165.1117 | 194.3591 | 618.4523 | 525.3868 | 403.601 | [9 empty] | 254.6758 | 321.5603 |  | 259.6896 | 327.8909 | 13928.6265 | 61.624 | 13.33 | 9520.6622 | 346.2323 |  |  |  |  | 469.942 | [5 empty] | 3.5079 |  | 291.6079 | 135.254 | 24770.7868 | 37156.1803 | 0.75283 | 0.95346
Base | BEV400 | 2050 | Low | Pickup |  |  | 6.9 | [10 empty] | 223949 |  | 253610.01 | 129140.1403 | 121391.7319 | 434 | 60 | [8 empty] | 80 | 10 |  |  |  | 1514.1863 | 30 | 20 |  |  | 52 | 43 | 20 | 2262 | 136 | 2398 | 2375 | 6048 | 0.315 | 0.0045 |  |  |  |  | 196.5505 | 237.5274 | 634.2042 | 524.7947 | 409.479 | [9 empty] | 307.1287 | 387.7888 |  | 314.1534 | 396.6583 | 14908.0075 | 61.624 | 13.33 | 11622.6126 | 503.8852 |  |  |  |  | 469.942 | [5 empty] | 3.5079 |  | 354.0691 | 135.254 | 28072.2324 | 42108.3487 | 0.84462 | 1.0865
Base | BEV400 | 2050 | Low | Small SUV |  |  | 8 | [10 empty] | 139001 |  | 157881.1962 | 96906.4387 | 91092.0524 | 325 | 55 | [8 empty] | 24 | 10 |  |  |  | 1131.026 | 30 | 18 |  |  | 40 | 32 | 19 | 1683 | 136 | 1819 | 1875 | 2339.582 | 0.27 | 0.0045 |  |  |  |  | 152.4925 | 176.9583 | 613.4014 | 528.5942 | 402.6667 | [9 empty] | 233.5744 | 264.8236 |  | 237.7685 | 269.5788 | 12764.9 | 61.624 | 13.33 | 8721.5795 | 312.7523 |  |  |  |  | 469.942 | [5 empty] | 3.5079 |  | 259.6297 | 135.254 | 22742.5195 | 34113.7792 | 0.69255 | 0.86803
Base | Conventional CI | 2005 | Low | Compact |  | 4 | 9 | ci |  |  | 11.0731 | 375.8378 | 464.2703 | 1600 | 4 | 101580 | [6 empty] | 22 | [7 empty] | 64 | 13 | 14 |  | 201 | 35 | 10 | 944.4306 |  | 20 | 7 | 4 | 37.2 | 22 | 17 | 1414 | 136 | 1550 | 1500 | 2010.326 | 0.3255 | 0.0063 |  |  | 33.9415 | 41.9277 | [13 empty] | 27.489 |  |  | 27.8756 |  |  | 7879.19 | 61.624 |  |  |  |  | 124.1319 | 5704.8851 | 1596.0105 |  | 382.5089 | 51.4359 | 16.6882 |  |  |  |  | 332.5182 | 212.6016 | 16361.5943 | 24542.3915 | 0.54502 | 0.62835
Base | Conventional CI | 2005 | Low | Midsize |  | 4 | 7.9 | ci |  |  | 14.2369 | 409.3784 | 563.7568 | 2500 | 4 | 136125 | [6 empty] | 22 | [7 empty] | 65 | 14 | 17 |  | 238 | 45 | 12 | 1126.3115 |  | 20 | 8 | 4 | 38 | 30 | 18 | 1676 | 136 | 1812 | 1750 | 2331.014 | 0.315 | 0.0063 |  |  | 28.7548 | 39.5984 | [13 empty] | 24.6388 |  |  | 25.2781 |  |  | 10587.75 | 61.624 |  |  |  |  | 124.1319 | 6079.9589 | 1848.2126 |  | 398.698 | 51.4359 | 16.6882 |  |  |  |  | 332.5182 | 212.6016 | 19713.6193 | 29570.4289 | 0.62869 | 0.75455
Base | Conventional CI | 2005 | Low | Midsize SUV |  | 4 | 7.9 | ci |  |  | 22.1462 | 530.4595 | 725.5031 | 2500 | 4 | 148053 | [6 empty] | 22 | [7 empty] | 75 | 17 | 57 |  | 250 | 70 | 15 | 1238.4956 |  | 25 | 9 | 5 | 46.4 | 32 | 19 | 1904 | 136 | 2040 | 2000 | 2610.086 | 0.399 | 0.0063 |  |  | 23.9526 | 32.7597 | [13 empty] | 20.7874 |  |  | 21.3093 |  |  | 13681.455 | 61.624 |  |  |  |  | 124.1319 | 6209.4676 | 1935.2952 |  | 404.2879 | 51.4359 | 16.6882 |  |  |  |  | 458.3693 | 212.6016 | 23155.3565 | 34733.0348 | 0.7001 | 0.88905
Base | Conventional CI | 2005 | Low | Pickup |  | 4 | 6.9 | ci |  |  | 22.1462 | 438.7729 | 576.2293 | 3500 | 6 | 204286 | [6 empty] | 22 | [7 empty] | 75 | 20 | 100 |  | 309 | 70 | 20 | 1575.8317 |  | 20 | 10 | 5 | 52 | 43 | 20 | 2380 | 136 | 2516 | 2500 | 6166 | 0.441 | 0.0063 |  |  | 19.8125 | 26.0193 | [13 empty] | 17.1589 |  |  | 17.5087 |  |  | 14593.525 | 61.624 |  |  |  |  | 124.1319 | 8217.338 | 2345.8346 |  | 430.6408 | 51.4359 | 16.6882 |  |  |  |  | 556.5501 | 212.6016 | 26610.37 | 39915.5549 | 0.79195 | 1.0281
Base | Conventional CI | 2005 | Low | Small SUV |  | 4 | 7.9 | ci |  |  | 15.8187 | 414.3424 | 573.312 | 2500 | 4 | 137940 | [6 empty] | 22 | [7 empty] | 72 | 17 | 18 |  | 239 | 50 | 15 | 1177.0436 |  | 20 | 7 | 4 | 40 | 32 | 19 | 1750 | 136 | 1886 | 1875 | 2421.59 | 0.378 | 0.0063 |  |  | 26.1931 | 36.2426 | [13 empty] | 22.6662 |  |  | 23.2656 |  |  | 12530 | 61.624 |  |  |  |  | 124.1319 | 6099.6653 | 1861.4634 |  | 399.5486 | 51.4359 | 16.6882 |  |  |  |  | 408.1038 | 212.6016 | 21765.2626 | 32647.8939 | 0.66314 | 0.83327
Base | Conventional CI | 2010 | Low | Compact |  | 4 | 9 | ci |  |  | 11.0731 | 407.5988 | 509.6979 | 1600 | 4 | 101580 | [6 empty] | 22 | [7 empty] | 64 | 13 | 14 |  | 201 | 35 | 10 | 939.887 |  | 20 | 7 | 4 | 37.2 | 22 | 17 | 1409 | 136 | 1545 | 1500 | 2004.206 | 0.3193 | 0.00618 |  |  | 36.8098 | 46.0302 | [13 empty] | 29.6955 |  |  | 30.1569 |  |  | 7902.46 | 61.624 |  |  |  |  | 118.0482 | 5425.289 | 1517.7901 |  | 363.7622 | 48.915 | 15.8703 |  |  |  |  | 316.2215 | 202.182 | 15972.1623 | 23958.2434 | 0.53186 | 0.61087
Base | Conventional CI | 2010 | Low | Midsize |  | 4 | 7.9 | ci |  |  | 14.2369 | 443.5384 | 615.5726 | 2500 | 4 | 136125 | [6 empty] | 22 | [7 empty] | 65 | 14 | 17 |  | 238 | 45 | 12 | 1120.8743 |  | 20 | 8 | 4 | 38 | 30 | 18 | 1670 | 136 | 1806 | 1750 | 2323.67 | 0.309 | 0.00618 |  |  | 31.1542 | 43.2379 | [13 empty] | 26.5681 |  |  | 27.2812 |  |  | 10615.5 | 61.624 |  |  |  |  | 118.0482 | 5781.9804 | 1757.6318 |  | 379.1578 | 48.915 | 15.8703 |  |  |  |  | 316.2215 | 202.182 | 19297.1311 | 28945.6966 | 0.6145 | 0.73573
Base | Conventional CI | 2010 | Low | Midsize SUV |  | 4 | 7.9 | ci |  |  | 22.1462 | 574.9572 | 784.5049 | 2500 | 4 | 147537 | [6 empty] | 22 | [7 empty] | 75 | 17 | 57 |  | 250 | 70 | 15 | 1232.5304 |  | 25 | 9 | 5 | 46.4 | 32 | 19 | 1898 | 136 | 2034 | 2000 | 2602.742 | 0.3914 | 0.00618 |  |  | 25.9619 | 35.4239 | [13 empty] | 22.3678 |  |  | 22.9242 |  |  | 13711.97 | 61.624 |  |  |  |  | 118.0482 | 5899.814 | 1836.8639 |  | 384.2438 | 48.915 | 15.8703 |  |  |  |  | 435.9046 | 202.182 | 22715.4359 | 34073.1538 | 0.685 | 0.8687
Base | Conventional CI | 2010 | Low | Pickup |  | 4 | 7 | ci |  |  | 22.1462 | 476.8852 | 626.0952 | 3500 | 6 | 201143 | [6 empty] | 22 | [7 empty] | 75 | 20 | 100 |  | 306 | 70 | 20 | 1568.2211 |  | 20 | 10 | 5 | 52 | 43 | 20 | 2370 | 136 | 2506 | 2500 | 6156 | 0.4326 | 0.00618 |  |  | 21.5335 | 28.271 | [13 empty] | 18.5453 |  |  | 18.9237 |  |  | 14632.35 | 61.624 |  |  |  |  | 118.0482 | 7782.1539 | 2209.0439 |  | 408.1344 | 48.915 | 15.8703 |  |  |  |  | 529.2736 | 202.182 | 26007.5952 | 39011.3928 | 0.77176 | 1.0005
Base | Conventional CI | 2010 | Low | Small SUV |  | 4 | 7.9 | ci |  |  | 15.8187 | 447.749 | 619.1006 | 2500 | 4 | 137940 | [6 empty] | 22 | [7 empty] | 72 | 17 | 18 |  | 239 | 50 | 15 | 1171.3624 |  | 20 | 7 | 4 | 40 | 32 | 19 | 1745 | 136 | 1881 | 1875 | 2415.47 | 0.3708 | 0.00618 |  |  | 28.305 | 39.1372 | [13 empty] | 24.3236 |  |  | 24.9656 |  |  | 12559 | 61.624 |  |  |  |  | 118.0482 | 5800.721 | 1770.2331 |  | 379.9667 | 48.915 | 15.8703 |  |  |  |  | 388.1027 | 202.182 | 21344.6631 | 32016.9946 | 0.64914 | 0.8142
Base | Conventional CI | 2015 | Low | Compact | AU | 5 | 8.9 | ci |  |  | 11.0731 | 395.8292 | 479.6604 | 1600 | 4 | 99505 | [6 empty] | 22 | [7 empty] | 64 | 13 | 14 |  | 199 | 35 | 10 | 935.3435 |  | 20 | 7 | 4 | 37.2 | 22 | 17 | 1403 | 136 | 1539 | 1500 | 1996.862 | 0.3162 | 0.00612 |  |  | 35.7469 | 43.3176 | [13 empty] | 28.5853 |  |  | 28.9296 |  |  | 7925.73 | 61.624 |  |  |  |  | 112.2627 | 5139.0207 | 1608.0206 |  | 345.0548 | 46.5177 | 15.0925 |  |  |  |  | 300.7235 | 192.2731 | 15746.3195 | 23619.4792 | 0.52869 | 0.60538
Base | Conventional CI | 2015 | Low | Midsize | AU | 5 | 8 | ci |  |  | 14.2369 | 430.4261 | 578.3619 | 2000 | 4 | 129697 | [6 empty] | 22 | [7 empty] | 65 | 14 | 17 |  | 231 | 45 | 12 | 1115.4371 |  | 20 | 8 | 4 | 38 | 30 | 18 | 1658 | 136 | 1794 | 1750 | 2308.982 | 0.306 | 0.00612 |  |  | 30.2332 | 40.6243 | [13 empty] | 25.556 |  |  | 26.1499 |  |  | 10643.25 | 61.624 |  |  |  |  | 112.2627 | 5435.487 | 1807.3666 |  | 357.851 | 46.5177 | 15.0925 |  |  |  |  | 300.7235 | 192.2731 | 18972.4479 | 28458.6719 | 0.60931 | 0.72699
Base | Conventional CI | 2015 | Low | Midsize SUV | AU | 5 | 7.9 | ci |  |  | 22.1462 | 542.6159 | 718.4983 | 2500 | 4 | 153072 | [6 empty] | 22 | [7 empty] | 75 | 17 | 57 |  | 255 | 70 | 15 | 1226.5652 |  | 25 | 9 | 5 | 46.4 | 32 | 19 | 1897 | 136 | 2033 | 2000 | 2601.518 | 0.3876 | 0.00612 |  |  | 24.5015 | 32.4434 | [13 empty] | 20.972 |  |  | 21.4221 |  |  | 13742.485 | 61.624 |  |  |  |  | 112.2627 | 5665.0146 | 1961.7025 |  | 367.7579 | 46.5177 | 15.0925 |  |  |  |  | 414.5409 | 192.2731 | 22579.2709 | 33868.9064 | 0.68676 | 0.86898
Base | Conventional CI | 2015 | Low | Pickup | AU | 5 | 6.9 | ci |  |  | 22.1462 | 453.2974 | 580.726 | 3500 | 6 | 213714 | [6 empty] | 22 | [7 empty] | 75 | 20 | 100 |  | 319 | 70 | 20 | 1560.6106 |  | 20 | 10 | 5 | 52 | 43 | 20 | 2375 | 136 | 2511 | 2500 | 6161 | 0.4284 | 0.00612 |  |  | 20.4684 | 26.2223 | [13 empty] | 17.5213 |  |  | 17.8291 |  |  | 14671.175 | 61.624 |  |  |  |  | 112.2627 | 7524.1901 | 2362.0979 |  | 393.4597 | 46.5177 | 15.0925 |  |  |  |  | 503.3339 | 192.2731 | 25882.0265 | 38823.0398 | 0.77398 | 1.0014
Base | Conventional CI | 2015 | Low | Small SUV | AU | 5 | 8 | ci |  |  | 15.8187 | 427.6775 | 570.674 | 2500 | 4 | 138017 | [6 empty] | 22 | [7 empty] | 72 | 17 | 18 |  | 240 | 50 | 15 | 1165.6812 |  | 20 | 7 | 4 | 40 | 32 | 19 | 1740 | 136 | 1876 | 1875 | 2409.35 | 0.3672 | 0.00612 |  |  | 27.0361 | 36.0758 | [13 empty] | 23.0238 |  |  | 23.5393 |  |  | 12588 | 61.624 |  |  |  |  | 112.2627 | 5517.1841 | 1862.3003 |  | 361.3772 | 46.5177 | 15.0925 |  |  |  |  | 369.0818 | 192.2731 | 21125.7132 | 31688.5698 | 0.64798 | 0.81052
Base | Conventional CI | 2023 | High | Compact | AUp | 7 | 9 | ci |  |  | 11.0731 | 567.4414 | 673.0119 | 1600 | 4 | 92134 | [6 empty] | 22 | [7 empty] | 60 | 16 | 15 |  | 192 | 35 | 10 | 926.2565 |  | 20 | 7 | 4 | 37.2 | 22 | 17 | 1386 | 136 | 1522 | 1500 | 1976.054 | 0.3007 | 0.00582 |  |  | 51.245 | 60.7789 | [13 empty] | 38.8781 |  |  | 39.2887 |  |  | 7972.27 | 38.8144 |  |  |  |  | 103.5898 | 5992.2482 | 2292.16 |  | 315.5148 | 24.8005 | 9.451 |  |  |  |  | 277.491 | 177.419 | 17203.7586 | 25805.6379 | 0.62369 | 0.71723
Base | Conventional CI | 2023 | High | Midsize | AUp | 7 | 7.9 | ci |  |  | 14.2369 | 631.833 | 818.7568 | 2000 | 4 | 123879 | [6 empty] | 22 | [7 empty] | 74 | 24 | 16 |  | 225 | 45 | 12 | 1104.5629 |  | 20 | 8 | 4 | 38 | 30 | 18 | 1658 | 136 | 1794 | 1750 | 2308.982 | 0.291 | 0.00582 |  |  | 44.3801 | 57.5096 | [13 empty] | 35.4708 |  |  | 36.1683 |  |  | 10698.75 | 38.8144 |  |  |  |  | 103.5898 | 5992.2482 | 2292.16 |  | 327.9297 | 24.8005 | 9.451 |  |  |  |  | 277.491 | 177.419 | 19942.6536 | 29913.9804 | 0.69786 | 0.82588
Base | Conventional CI | 2023 | High | Midsize SUV | AUp | 7 | 8 | ci |  |  | 22.1462 | 881.4065 | 1082.9756 | 2000 | 4 | 130309 | [6 empty] | 22 | [7 empty] | 78 | 24 | 60 |  | 231 | 70 | 15 | 1214.6348 |  | 25 | 9 | 5 | 46.4 | 32 | 19 | 1874 | 136 | 2010 | 2000 | 2573.366 | 0.3686 | 0.00582 |  |  | 39.7994 | 48.9011 | [13 empty] | 31.6155 |  |  | 32.0504 |  |  | 13803.515 | 38.8144 |  |  |  |  | 103.5898 | 5992.2482 | 2292.16 |  | 330.4444 | 24.8005 | 9.451 |  |  |  |  | 382.5154 | 177.419 | 23154.9577 | 34732.4365 | 0.76771 | 0.95569
Base | Conventional CI | 2023 | High | Pickup | AUp | 7 | 6.9 | ci |  |  | 22.1462 | 705.8418 | 861.0103 | 3000 | 6 | 186506 | [6 empty] | 22 | [7 empty] | 78 | 25 | 90 |  | 290 | 70 | 20 | 1545.3894 |  | 20 | 10 | 5 | 52 | 43 | 20 | 2328 | 136 | 2464 | 2500 | 6114 | 0.4074 | 0.00582 |  |  | 31.8719 | 38.8784 | [13 empty] | 25.8474 |  |  | 26.1723 |  |  | 14748.825 | 38.8144 |  |  |  |  | 103.5898 | 6751.8282 | 2292.16 |  | 352.4222 | 24.8005 | 9.451 |  |  |  |  | 464.4487 | 177.419 | 24963.7587 | 37445.6381 | 0.83919 | 1.0513
Base | Conventional CI | 2023 | High | Small SUV | AUp | 7 | 7.9 | ci |  |  | 15.8187 | 666.8091 | 832.3925 | 2000 | 4 | 122719 | [6 empty] | 22 | [7 empty] | 76 | 24 | 16 |  | 224 | 50 | 15 | 1154.3188 |  | 20 | 7 | 4 | 40 | 32 | 19 | 1721 | 136 | 1857 | 1875 | 2386.094 | 0.3492 | 0.00582 |  |  | 42.1531 | 52.6207 | [13 empty] | 33.4528 |  |  | 33.9738 |  |  | 12646 | 38.8144 |  |  |  |  | 103.5898 | 5992.2482 | 2292.16 |  | 327.4761 | 24.8005 | 9.451 |  |  |  |  | 340.5683 | 177.419 | 21952.5271 | 32928.7907 | 0.7334 | 0.90513
Base | Conventional CI | 2023 | Low | Compact | AUp | 6 | 9 | ci |  |  | 11.0731 | 535.9169 | 632.1738 | 1600 | 4 | 91375 | [6 empty] | 22 | [7 empty] | 68 | 15 | 14 |  | 191 | 35 | 10 | 930.8 |  | 20 | 7 | 4 | 37.2 | 22 | 17 | 1396 | 136 | 1532 | 1500 | 1988.294 | 0.31 | 0.006 |  |  | 48.398 | 57.0909 | [13 empty] | 36.9372 |  |  | 37.3002 |  |  | 7949 | 61.624 |  |  |  |  | 103.5898 | 7770.1679 | 2323.16 |  | 315.2179 | 42.9239 | 13.9265 |  |  |  |  | 277.491 | 177.419 | 19034.5201 | 28551.7802 | 0.59171 | 0.71147
Base | Conventional CI | 2023 | Low | Midsize | AUp | 6 | 7.9 | ci |  |  | 14.2369 | 605.5543 | 761.0716 | 1800 | 4 | 119522 | [6 empty] | 22 | [7 empty] | 71 | 16 | 16 |  | 220 | 45 | 12 | 1110 |  | 20 | 8 | 4 | 38 | 30 | 18 | 1648 | 136 | 1784 | 1750 | 2296.742 | 0.3 | 0.006 |  |  | 42.5343 | 53.4578 | [13 empty] | 33.8022 |  |  | 34.3539 |  |  | 10671 | 61.624 |  |  |  |  | 103.5898 | 7770.1679 | 2323.16 |  | 326.2258 | 42.9239 | 13.9265 |  |  |  |  | 277.491 | 177.419 | 21767.528 | 32651.292 | 0.6585 | 0.81295
Base | Conventional CI | 2023 | Low | Midsize SUV | AUp | 6 | 7.9 | ci |  |  | 22.1462 | 822.9246 | 964.6505 | 2000 | 4 | 129353 | [6 empty] | 22 | [7 empty] | 75 | 17 | 47 |  | 230 | 70 | 15 | 1220.6 |  | 25 | 9 | 5 | 46.4 | 32 | 19 | 1856 | 136 | 1992 | 2000 | 2551.334 | 0.38 | 0.006 |  |  | 37.1587 | 43.5582 | [13 empty] | 29.2137 |  |  | 29.4617 |  |  | 13773 | 61.624 |  |  |  |  | 103.5898 | 7770.1679 | 2323.16 |  | 330.0705 | 42.9239 | 13.9265 |  |  |  |  | 382.5154 | 177.419 | 24978.3971 | 37467.5957 | 0.71843 | 0.93478
Base | Conventional CI | 2023 | Low | Pickup | AUp | 6 | 7 | ci |  |  | 22.1462 | 652.771 | 766.0459 | 3000 | 6 | 183498 | [6 empty] | 22 | [7 empty] | 80 | 28 | 78 |  | 287 | 70 | 20 | 1553 |  | 20 | 10 | 5 | 52 | 43 | 20 | 2326 | 136 | 2462 | 2500 | 6112 | 0.42 | 0.006 |  |  | 29.4755 | 34.5904 | [13 empty] | 23.7115 |  |  | 23.9043 |  |  | 14710 | 61.624 |  |  |  |  | 103.5898 | 8755.1179 | 2323.16 |  | 351.2458 | 42.9239 | 13.9265 |  |  |  |  | 464.4487 | 177.419 | 27003.4556 | 40505.1835 | 0.77521 | 1.0193
Base | Conventional CI | 2023 | Low | Small SUV | AUp | 6 | 8 | ci |  |  | 15.8187 | 629.5761 | 756.2591 | 1800 | 4 | 117305 | [6 empty] | 22 | [7 empty] | 74 | 14 | 18 |  | 218 | 50 | 15 | 1160 |  | 20 | 7 | 4 | 40 | 32 | 19 | 1711 | 136 | 1847 | 1875 | 2373.854 | 0.36 | 0.006 |  |  | 39.7994 | 47.8078 | [13 empty] | 31.3455 |  |  | 31.6998 |  |  | 12617 | 61.624 |  |  |  |  | 103.5898 | 7770.1679 | 2323.16 |  | 325.3587 | 42.9239 | 13.9265 |  |  |  |  | 340.5683 | 177.419 | 23775.7382 | 35663.6072 | 0.68824 | 0.88824
Base | Conventional CI | 2025 | High | Compact | AU | 8 | 8.9 | ci |  |  | 11.0731 | 627.6039 | 801.4019 | 1600 | 4 | 92978 | [6 empty] | 22 | [7 empty] | 67 | 17 | 23 |  | 192 | 35 | 10 | 918.1691 |  | 20 | 7 | 4 | 37.2 | 22 | 17 | 1394 | 136 | 1530 | 1500 | 1985.846 | 0.279 | 0.0054 |  |  | 56.6782 | 72.3737 | [13 empty] | 43.4927 |  |  | 44.2977 |  |  | 8013.6906 | 38.8144 |  |  |  |  | 101.5283 | 5959.1812 | 2195.18 |  | 309.5595 | 24.307 | 9.2629 |  |  |  |  | 271.969 | 173.8883 | 17097.3813 | 25646.0719 | 0.6075 | 0.69973
Base | Conventional CI | 2025 | High | Midsize | AU | 8 | 7.9 | ci |  |  | 14.2369 | 694.7542 | 943.3 | 2000 | 4 | 120885 | [6 empty] | 22 | [7 empty] | 70 | 18 | 23 |  | 222 | 45 | 12 | 1094.8848 |  | 20 | 8 | 4 | 38 | 30 | 18 | 1643 | 136 | 1779 | 1750 | 2290.622 | 0.27 | 0.0054 |  |  | 48.7997 | 66.2576 | [13 empty] | 39.1346 |  |  | 40.1017 |  |  | 10748.145 | 38.8144 |  |  |  |  | 101.5283 | 5959.1812 | 2195.18 |  | 320.2563 | 24.307 | 9.2629 |  |  |  |  | 271.969 | 173.8883 | 19842.5325 | 29763.7988 | 0.68198 | 0.80879
Base | Conventional CI | 2025 | High | Midsize SUV | AU | 8 | 7.9 | ci |  |  | 22.1462 | 957.5574 | 1205.8131 | 2000 | 4 | 131186 | [6 empty] | 22 | [7 empty] | 73 | 20 | 47 |  | 232 | 70 | 15 | 1204.0168 |  | 25 | 9 | 5 | 46.4 | 32 | 19 | 1842 | 136 | 1978 | 2000 | 2534.198 | 0.342 | 0.0054 |  |  | 43.2379 | 54.4478 | [13 empty] | 34.3152 |  |  | 34.8834 |  |  | 13857.8317 | 38.8144 |  |  |  |  | 101.5283 | 5959.1812 | 2195.18 |  | 324.2047 | 24.307 | 9.2629 |  |  |  |  | 374.9034 | 173.8883 | 23059.102 | 34588.653 | 0.75252 | 0.93911
Base | Conventional CI | 2025 | High | Pickup | AU | 8 | 6.9 | ci |  |  | 22.1462 | 789.2595 | 971.8493 | 3000 | 6 | 183498 | [6 empty] | 22 | [7 empty] | 80 | 20 | 71 |  | 287 | 70 | 20 | 1531.8427 |  | 20 | 10 | 5 | 52 | 43 | 20 | 2289 | 136 | 2425 | 2375 | 6075 | 0.378 | 0.0054 |  |  | 35.6385 | 43.8833 | [13 empty] | 28.6829 |  |  | 29.0786 |  |  | 14817.9335 | 38.8144 |  |  |  |  | 101.5283 | 6713.0993 | 2195.18 |  | 344.256 | 24.307 | 9.2629 |  |  |  |  | 455.2062 | 173.8883 | 24873.476 | 37310.214 | 0.81764 | 1.0285
Base | Conventional CI | 2025 | High | Small SUV | AU | 8 | 7.9 | ci |  |  | 15.8187 | 712.7959 | 925.5708 | 2000 | 4 | 125498 | [6 empty] | 22 | [7 empty] | 70 | 18 | 24 |  | 226 | 50 | 15 | 1144.2063 |  | 20 | 7 | 4 | 40 | 32 | 19 | 1709 | 136 | 1845 | 1875 | 2371.406 | 0.324 | 0.0054 |  |  | 45.0602 | 58.5111 | [13 empty] | 35.9688 |  |  | 36.6848 |  |  | 12697.62 | 38.8144 |  |  |  |  | 101.5283 | 5959.1812 | 2195.18 |  | 322.0245 | 24.307 | 9.2629 |  |  |  |  | 333.7909 | 173.8883 | 21855.5976 | 32783.3965 | 0.72002 | 0.89037
Base | Conventional CI | 2025 | Low | Compact | AUp | 7 | 9 | ci |  |  | 11.0731 | 542.6159 | 651.1391 | 1600 | 4 | 92134 | [6 empty] | 22 | [7 empty] | 60 | 16 | 15 |  | 192 | 35 | 10 | 922.3491 |  | 20 | 7 | 4 | 37.2 | 22 | 17 | 1382 | 136 | 1518 | 1500 | 1971.158 | 0.2945 | 0.0057 |  |  | 49.003 | 58.8036 | [13 empty] | 37.5756 |  |  | 38.0144 |  |  | 7992.2822 | 61.624 |  |  |  |  | 101.5283 | 7727.29 | 2276.53 |  | 309.236 | 42.0698 | 13.6494 |  |  |  |  | 271.969 | 173.8883 | 18970.067 | 28455.1004 | 0.5874 | 0.70668
Base | Conventional CI | 2025 | Low | Midsize | AUp | 7 | 7.9 | ci |  |  | 14.2369 | 609.9663 | 787.933 | 2000 | 4 | 122227 | [6 empty] | 22 | [7 empty] | 74 | 24 | 16 |  | 223 | 45 | 12 | 1099.8869 |  | 20 | 8 | 4 | 38 | 30 | 18 | 1652 | 136 | 1788 | 1750 | 2301.638 | 0.285 | 0.0057 |  |  | 42.8442 | 55.3446 | [13 empty] | 34.3597 |  |  | 35.0221 |  |  | 10722.615 | 61.624 |  |  |  |  | 101.5283 | 7727.29 | 2276.53 |  | 320.7707 | 42.0698 | 13.6494 |  |  |  |  | 271.969 | 173.8883 | 21711.9345 | 32567.9017 | 0.65414 | 0.80826
Base | Conventional CI | 2025 | Low | Midsize SUV | AUp | 7 | 8 | ci |  |  | 22.1462 | 841.5367 | 1015.4215 | 2000 | 4 | 130309 | [6 empty] | 22 | [7 empty] | 78 | 24 | 60 |  | 231 | 70 | 15 | 1209.5047 |  | 25 | 9 | 5 | 46.4 | 32 | 19 | 1869 | 136 | 2005 | 2000 | 2567.246 | 0.361 | 0.0057 |  |  | 37.9991 | 45.8508 | [13 empty] | 30.1367 |  |  | 30.4892 |  |  | 13829.7579 | 61.624 |  |  |  |  | 101.5283 | 7727.29 | 2276.53 |  | 323.8686 | 42.0698 | 13.6494 |  |  |  |  | 374.9034 | 173.8883 | 24925.1096 | 37387.6645 | 0.71305 | 0.92899
Base | Conventional CI | 2025 | Low | Pickup | AUp | 7 | 7 | ci |  |  | 22.1462 | 680.0408 | 813.9238 | 3000 | 6 | 183498 | [6 empty] | 22 | [7 empty] | 78 | 25 | 90 |  | 287 | 70 | 20 | 1538.8444 |  | 20 | 10 | 5 | 52 | 43 | 20 | 2319 | 136 | 2455 | 2500 | 6105 | 0.399 | 0.0057 |  |  | 30.7068 | 36.7523 | [13 empty] | 24.8047 |  |  | 25.0626 |  |  | 14782.2145 | 61.624 |  |  |  |  | 101.5283 | 8704.8981 | 2276.53 |  | 344.256 | 42.0698 | 13.6494 |  |  |  |  | 455.2062 | 173.8883 | 26955.8645 | 40433.7968 | 0.7681 | 1.012
Base | Conventional CI | 2025 | Low | Small SUV | AUp | 7 | 8 | ci |  |  | 15.8187 | 640.4122 | 786.6373 | 1800 | 4 | 119651 | [6 empty] | 22 | [7 empty] | 76 | 24 | 16 |  | 220 | 50 | 15 | 1149.433 |  | 20 | 7 | 4 | 40 | 32 | 19 | 1712 | 136 | 1848 | 1875 | 2375.078 | 0.342 | 0.0057 |  |  | 40.4844 | 49.7282 | [13 empty] | 32.0917 |  |  | 32.5332 |  |  | 12670.94 | 61.624 |  |  |  |  | 101.5283 | 7727.29 | 2276.53 |  | 319.7833 | 42.0698 | 13.6494 |  |  |  |  | 333.7909 | 173.8883 | 23721.0941 | 35581.6411 | 0.68343 | 0.88303
Base | Conventional CI | 2030 | High | Compact | AUp | 9 | 9 | ci |  |  | 11.0731 | 702.0367 | 895.0365 | 1600 | 4 | 86041 | [6 empty] | 22 | [7 empty] | 60 | 18 | 23 |  | 185 | 35 | 10 | 812.7617 |  | 20 | 7 | 4 | 37.2 | 22 | 17 | 1273 | 136 | 1409 | 1375 | 1837.742 | 0.279 | 0.0054 |  |  | 63.4001 | 80.8297 | [13 empty] | 47.7173 |  |  | 48.6031 |  |  | 8553.5546 | 38.8144 |  |  |  |  | 96.5524 | 5898.7127 | 2483.17 |  | 291.8594 | 23.1157 | 8.8089 |  |  |  |  | 258.6398 | 165.3661 | 17818.594 | 26727.891 | 0.6145 | 0.71532
Base | Conventional CI | 2030 | High | Midsize | AUp | 9 | 8 | ci |  |  | 14.2369 | 780.5863 | 1056.377 | 1800 | 4 | 111576 | [6 empty] | 22 | [7 empty] | 65 | 18 | 23 |  | 212 | 45 | 12 | 968.7454 |  | 20 | 8 | 4 | 38 | 30 | 18 | 1499 | 136 | 1635 | 1625 | 2114.366 | 0.27 | 0.0054 |  |  | 54.8285 | 74.2001 | [13 empty] | 43.1518 |  |  | 44.2077 |  |  | 11391.945 | 38.8144 |  |  |  |  | 96.5524 | 5898.7127 | 2483.17 |  | 301.1673 | 23.1157 | 8.8089 |  |  |  |  | 258.6398 | 165.3661 | 20666.2923 | 30999.4385 | 0.68979 | 0.82636
Base | Conventional CI | 2030 | High | Midsize SUV | AUp | 9 | 7.9 | ci |  |  | 22.1462 | 1058.7627 | 1305.542 | 2000 | 4 | 122815 | [6 empty] | 22 | [7 empty] | 78 | 19 | 51 |  | 224 | 70 | 15 | 1065.6271 |  | 25 | 9 | 5 | 46.4 | 32 | 19 | 1700 | 136 | 1836 | 1875 | 2360.39 | 0.342 | 0.0054 |  |  | 47.8078 | 58.951 | [13 empty] | 37.1557 |  |  | 37.6947 |  |  | 14565.7797 | 38.8144 |  |  |  |  | 96.5524 | 5898.7127 | 2483.17 |  | 305.2641 | 23.1157 | 8.8089 |  |  |  |  | 356.5294 | 165.3661 | 23942.1135 | 35913.1702 | 0.76157 | 0.95911
Base | Conventional CI | 2030 | High | Pickup | AUp | 9 | 6.9 | ci |  |  | 22.1462 | 872.5481 | 1054.4762 | 3000 | 6 | 171869 | [6 empty] | 22 | [7 empty] | 85 | 19 | 75 |  | 275 | 70 | 20 | 1355.2808 |  | 20 | 10 | 5 | 52 | 43 | 20 | 2105 | 136 | 2241 | 2250 | 5891 | 0.378 | 0.0054 |  |  | 39.3994 | 47.6143 | [13 empty] | 31.1383 |  |  | 31.51 |  |  | 15718.6735 | 38.8144 |  |  |  |  | 96.5524 | 6642.2769 | 2483.17 |  | 323.1451 | 23.1157 | 8.8089 |  |  |  |  | 432.8965 | 165.3661 | 25932.8196 | 38899.2294 | 0.82824 | 1.0521
Base | Conventional CI | 2030 | High | Small SUV | AUp | 9 | 7.9 | ci |  |  | 15.8187 | 798.4538 | 1011.0855 | 1800 | 4 | 117530 | [6 empty] | 22 | [7 empty] | 77 | 19 | 24 |  | 218 | 50 | 15 | 1012.4048 |  | 20 | 7 | 4 | 40 | 32 | 19 | 1574 | 136 | 1710 | 1750 | 2206.166 | 0.324 | 0.0054 |  |  | 50.4752 | 63.917 | [13 empty] | 39.307 |  |  | 39.9919 |  |  | 13370.42 | 38.8144 |  |  |  |  | 96.5524 | 5898.7127 | 2483.17 |  | 303.3376 | 23.1157 | 8.8089 |  |  |  |  | 317.4319 | 165.3661 | 22705.7298 | 34058.5946 | 0.72764 | 0.90875
Base | Conventional CI | 2030 | Low | Compact | AUp | 8 | 8.9 | ci |  |  | 11.0731 | 607.1227 | 742.0388 | 1600 | 4 | 89020 | [6 empty] | 22 | [7 empty] | 67 | 17 | 23 |  | 188 | 35 | 10 | 912.8986 |  | 20 | 7 | 4 | 37.2 | 22 | 17 | 1385 | 136 | 1521 | 1500 | 1974.83 | 0.2945 | 0.0057 |  |  | 54.8285 | 67.0127 | [13 empty] | 41.6388 |  |  | 42.2171 |  |  | 8040.6838 | 61.624 |  |  |  |  | 96.5524 | 7648.8802 | 2393.61 |  | 292.9453 | 40.0079 | 12.9804 |  |  |  |  | 258.6398 | 165.3661 | 19011.2899 | 28516.9349 | 0.58462 | 0.70379
Base | Conventional CI | 2030 | Low | Midsize | AUp | 8 | 8 | ci |  |  | 14.2369 | 679.2526 | 881.2408 | 1800 | 4 | 115358 | [6 empty] | 22 | [7 empty] | 70 | 18 | 23 |  | 216 | 45 | 12 | 1088.5777 |  | 20 | 8 | 4 | 38 | 30 | 18 | 1630 | 136 | 1766 | 1750 | 2274.71 | 0.285 | 0.0057 |  |  | 47.7108 | 61.8985 | [13 empty] | 37.7781 |  |  | 38.5295 |  |  | 10780.335 | 61.624 |  |  |  |  | 96.5524 | 7648.8802 | 2393.61 |  | 302.5459 | 40.0079 | 12.9804 |  |  |  |  | 258.6398 | 165.3661 | 21760.5418 | 32640.8127 | 0.65148 | 0.80547
Base | Conventional CI | 2030 | Low | Midsize SUV | AUp | 8 | 7.9 | ci |  |  | 22.1462 | 923.6015 | 1115.4416 | 2000 | 4 | 127531 | [6 empty] | 22 | [7 empty] | 73 | 20 | 47 |  | 229 | 70 | 15 | 1197.0972 |  | 25 | 9 | 5 | 46.4 | 32 | 19 | 1832 | 136 | 1968 | 2000 | 2521.958 | 0.361 | 0.0057 |  |  | 41.7047 | 50.3671 | [13 empty] | 32.7322 |  |  | 33.1246 |  |  | 13893.2291 | 61.624 |  |  |  |  | 96.5524 | 7648.8802 | 2393.61 |  | 306.9832 | 40.0079 | 12.9804 |  |  |  |  | 356.5294 | 165.3661 | 24975.7627 | 37463.6441 | 0.71031 | 0.92611
Base | Conventional CI | 2030 | Low | Pickup | AUp | 8 | 6.9 | ci |  |  | 22.1462 | 761.5661 | 904.3598 | 3000 | 6 | 177796 | [6 empty] | 22 | [7 empty] | 80 | 20 | 71 |  | 281 | 70 | 20 | 1523.0145 |  | 20 | 10 | 5 | 52 | 43 | 20 | 2274 | 136 | 2410 | 2375 | 6060 | 0.399 | 0.0057 |  |  | 34.3881 | 40.8358 | [13 empty] | 27.3931 |  |  | 27.66 |  |  | 14862.9705 | 61.624 |  |  |  |  | 96.5524 | 8613.0624 | 2393.61 |  | 325.3056 | 40.0079 | 12.9804 |  |  |  |  | 432.8965 | 165.3661 | 27004.3758 | 40506.5638 | 0.76362 | 1.007
Base | Conventional CI | 2030 | Low | Small SUV | AUp | 8 | 7.9 | ci |  |  | 15.8187 | 695.4756 | 861.295 | 2000 | 4 | 120790 | [6 empty] | 22 | [7 empty] | 70 | 18 | 24 |  | 222 | 50 | 15 | 1137.6161 |  | 20 | 7 | 4 | 40 | 32 | 19 | 1698 | 136 | 1834 | 1875 | 2357.942 | 0.342 | 0.0057 |  |  | 43.9653 | 54.4478 | [13 empty] | 34.6051 |  |  | 35.1172 |  |  | 12731.26 | 61.624 |  |  |  |  | 96.5524 | 7648.8802 | 2393.61 |  | 304.526 | 40.0079 | 12.9804 |  |  |  |  | 317.4319 | 165.3661 | 23772.2389 | 35658.3584 | 0.68126 | 0.88077
Base | Conventional CI | 2035 | High | Compact | AUp | 10 | 8.9 | ci |  |  | 11.0731 | 782.149 | 1046.0065 | 1600 | 4 | 80425 | [6 empty] | 22 | [7 empty] | 50 | 16 | 23 |  | 179 | 35 | 10 | 791.6806 |  | 20 | 7 | 4 | 37.2 | 22 | 17 | 1233 | 136 | 1369 | 1375 | 1788.782 | 0.248 | 0.0048 |  |  | 70.635 | 94.4636 | [13 empty] | 52.9499 |  |  | 54.1965 |  |  | 8661.5274 | 38.8144 |  |  |  |  | 91.8204 | 5885.4742 | 2483.17 |  | 275.6086 | 21.9828 | 8.3772 |  |  |  |  | 245.9639 | 157.2615 | 17870.0003 | 26805.0005 | 0.60952 | 0.71206
Base | Conventional CI | 2035 | High | Midsize | AUp | 10 | 7.9 | ci |  |  | 14.2369 | 856.4489 | 1217.7146 | 1600 | 4 | 106398 | [6 empty] | 22 | [7 empty] | 82 | 16 | 23 |  | 206 | 45 | 12 | 943.518 |  | 20 | 8 | 4 | 38 | 30 | 18 | 1482 | 136 | 1618 | 1625 | 2093.558 | 0.24 | 0.0048 |  |  | 60.1571 | 85.5325 | [13 empty] | 47.3865 |  |  | 48.7875 |  |  | 11520.705 | 38.8144 |  |  |  |  | 91.8204 | 5885.4742 | 2483.17 |  | 284.6121 | 21.9828 | 8.3772 |  |  |  |  | 245.9639 | 157.2615 | 20738.1815 | 31107.2723 | 0.68557 | 0.82421
Base | Conventional CI | 2035 | High | Midsize SUV | AUp | 10 | 8 | ci |  |  | 22.1462 | 1225.6735 | 1536.6113 | 1800 | 4 | 115962 | [6 empty] | 22 | [7 empty] | 84 | 18 | 58 |  | 216 | 70 | 15 | 1037.9497 |  | 25 | 9 | 5 | 46.4 | 32 | 19 | 1676 | 136 | 1812 | 1750 | 2331.014 | 0.304 | 0.0048 |  |  | 55.3446 | 69.3848 | [13 empty] | 42.3543 |  |  | 43.0556 |  |  | 14707.3693 | 38.8144 |  |  |  |  | 91.8204 | 5885.4742 | 2483.17 |  | 287.9275 | 21.9828 | 8.3772 |  |  |  |  | 339.0559 | 157.2615 | 24021.2532 | 36031.8798 | 0.75233 | 0.95245
Base | Conventional CI | 2035 | High | Pickup | AUp | 10 | 6.9 | ci |  |  | 22.1462 | 964.6505 | 1203.0283 | 3000 | 6 | 169837 | [6 empty] | 22 | [7 empty] | 97 | 25 | 105 |  | 273 | 70 | 20 | 1319.969 |  | 20 | 10 | 5 | 52 | 43 | 20 | 2115 | 136 | 2251 | 2250 | 5901 | 0.336 | 0.0048 |  |  | 43.5582 | 54.322 | [13 empty] | 34.4141 |  |  | 34.9486 |  |  | 15898.8215 | 38.8144 |  |  |  |  | 91.8204 | 6626.7716 | 2483.17 |  | 306.6034 | 21.9828 | 8.3772 |  |  |  |  | 411.6803 | 157.2615 | 26045.303 | 39067.9546 | 0.82176 | 1.0486
Base | Conventional CI | 2035 | High | Small SUV | AUp | 10 | 8 | ci |  |  | 15.8187 | 932.53 | 1204.1406 | 1600 | 4 | 106831 | [6 empty] | 22 | [7 empty] | 88 | 17 | 24 |  | 207 | 50 | 15 | 986.045 |  | 20 | 7 | 4 | 40 | 32 | 19 | 1545 | 136 | 1681 | 1625 | 2170.67 | 0.288 | 0.0048 |  |  | 58.951 | 76.1212 | [13 empty] | 45.1221 |  |  | 46.0124 |  |  | 13504.98 | 38.8144 |  |  |  |  | 91.8204 | 5885.4742 | 2483.17 |  | 284.7622 | 21.9828 | 8.3772 |  |  |  |  | 301.8745 | 157.2615 | 22778.5173 | 34167.7759 | 0.71824 | 0.90172
Base | Conventional CI | 2035 | Low | Compact | AUp | 9 | 8.9 | ci |  |  | 11.0731 | 629.1199 | 840.1794 | 1600 | 4 | 92231 | [6 empty] | 22 | [7 empty] | 60 | 18 | 23 |  | 192 | 35 | 10 | 912.8986 |  | 20 | 7 | 4 | 37.2 | 22 | 17 | 1383 | 136 | 1519 | 1500 | 1972.382 | 0.2635 | 0.0051 |  |  | 56.8151 | 75.8756 | [13 empty] | 44.26 |  |  | 45.2842 |  |  | 8040.6838 | 61.624 |  |  |  |  | 91.8204 | 7631.7138 | 2483.17 |  | 279.7011 | 38.0471 | 12.3443 |  |  |  |  | 245.9639 | 157.2615 | 19042.3299 | 28563.4948 | 0.5839 | 0.70405
Base | Conventional CI | 2035 | Low | Midsize | AUp | 9 | 7.9 | ci |  |  | 14.2369 | 697.649 | 987.8216 | 2000 | 4 | 121881 | [6 empty] | 22 | [7 empty] | 65 | 18 | 23 |  | 223 | 45 | 12 | 1088.5777 |  | 20 | 8 | 4 | 38 | 30 | 18 | 1632 | 136 | 1768 | 1750 | 2277.158 | 0.255 | 0.0051 |  |  | 49.003 | 69.3848 | [13 empty] | 39.837 |  |  | 40.9966 |  |  | 10780.335 | 61.624 |  |  |  |  | 91.8204 | 7631.7138 | 2483.17 |  | 289.9794 | 38.0471 | 12.3443 |  |  |  |  | 245.9639 | 157.2615 | 21792.2593 | 32688.389 | 0.6509 | 0.80592
Base | Conventional CI | 2035 | Low | Midsize SUV | AUp | 9 | 7.9 | ci |  |  | 22.1462 | 966.4402 | 1246.1991 | 2000 | 4 | 131186 | [6 empty] | 22 | [7 empty] | 78 | 19 | 51 |  | 232 | 70 | 15 | 1197.0972 |  | 25 | 9 | 5 | 46.4 | 32 | 19 | 1843 | 136 | 1979 | 2000 | 2535.422 | 0.323 | 0.0051 |  |  | 43.639 | 56.2714 | [13 empty] | 34.8927 |  |  | 35.5597 |  |  | 13893.2291 | 61.624 |  |  |  |  | 91.8204 | 7631.7138 | 2483.17 |  | 293.2049 | 38.0471 | 12.3443 |  |  |  |  | 339.0559 | 157.2615 | 25001.471 | 37502.2066 | 0.70895 | 0.9257
Base | Conventional CI | 2035 | Low | Pickup | AUp | 9 | 6.9 | ci |  |  | 22.1462 | 802.6367 | 1013.446 | 3000 | 6 | 183498 | [6 empty] | 22 | [7 empty] | 85 | 19 | 75 |  | 287 | 70 | 20 | 1523.0145 |  | 20 | 10 | 5 | 52 | 43 | 20 | 2288 | 136 | 2424 | 2375 | 6074 | 0.357 | 0.0051 |  |  | 36.2426 | 45.7616 | [13 empty] | 29.3939 |  |  | 29.881 |  |  | 14862.9705 | 61.624 |  |  |  |  | 91.8204 | 8592.9566 | 2483.17 |  | 311.339 | 38.0471 | 12.3443 |  |  |  |  | 411.6803 | 157.2615 | 27023.2136 | 40534.8204 | 0.76138 | 1.0057
Base | Conventional CI | 2035 | Low | Small SUV | AUp | 9 | 7.9 | ci |  |  | 15.8187 | 721.0842 | 961.4456 | 2000 | 4 | 125498 | [6 empty] | 22 | [7 empty] | 77 | 19 | 24 |  | 226 | 50 | 15 | 1137.6161 |  | 20 | 7 | 4 | 40 | 32 | 19 | 1710 | 136 | 1846 | 1875 | 2372.63 | 0.306 | 0.0051 |  |  | 45.5842 | 60.7789 | [13 empty] | 36.6735 |  |  | 37.5073 |  |  | 12731.26 | 61.624 |  |  |  |  | 91.8204 | 7631.7138 | 2483.17 |  | 291.2332 | 38.0471 | 12.3443 |  |  |  |  | 301.8745 | 157.2615 | 23800.3488 | 35700.5232 | 0.68031 | 0.88078
Base | Conventional CI | 2050 | High | Compact | AUpp | 10 | 8.9 | ci |  |  | 11.0731 | 895.0365 | 1252.1905 | 1600 | 4 | 76392 | [6 empty] | 22 | [7 empty] | 50 | 16 | 23 |  | 175 | 35 | 10 | 738.9787 |  | 20 | 7 | 4 | 37.2 | 22 | 17 | 1176 | 136 | 1312 | 1250 | 1719.014 | 0.217 | 0.0042 |  |  | 80.8297 | 113.0839 | [13 empty] | 59.769 |  |  | 61.4459 |  |  | 8931.4594 | 38.8144 |  |  |  |  | 78.9709 | 5885.4742 | 2662.29 |  | 235.837 | 18.9065 | 7.2049 |  |  |  |  | 211.5433 | 135.254 | 18205.7547 | 27308.632 | 0.613 | 0.72164
Base | Conventional CI | 2050 | High | Midsize | AUpp | 10 | 8 | ci |  |  | 14.2369 | 999.6165 | 1462.321 | 1600 | 4 | 99609 | [6 empty] | 22 | [7 empty] | 82 | 16 | 23 |  | 199 | 45 | 12 | 880.45 |  | 20 | 8 | 4 | 38 | 30 | 18 | 1411 | 136 | 1547 | 1500 | 2006.654 | 0.21 | 0.0042 |  |  | 70.2133 | 102.7137 | [13 empty] | 54.216 |  |  | 55.971 |  |  | 11842.605 | 38.8144 |  |  |  |  | 78.9709 | 5885.4742 | 2662.29 |  | 242.759 | 18.9065 | 7.2049 |  |  |  |  | 211.5433 | 135.254 | 21123.8222 | 31685.7333 | 0.68852 | 0.83396
Base | Conventional CI | 2050 | High | Midsize SUV | AUpp | 10 | 7.9 | ci |  |  | 22.1462 | 1322.1098 | 1765.8008 | 1800 | 4 | 111586 | [6 empty] | 22 | [7 empty] | 84 | 18 | 58 |  | 212 | 70 | 15 | 968.7569 |  | 25 | 9 | 5 | 46.4 | 32 | 19 | 1601 | 136 | 1737 | 1750 | 2239.214 | 0.266 | 0.0042 |  |  | 59.6991 | 79.7337 | [13 empty] | 46.126 |  |  | 47.1964 |  |  | 15061.3433 | 38.8144 |  |  |  |  | 78.9709 | 5885.4742 | 2662.29 |  | 246.3298 | 18.9065 | 7.2049 |  |  |  |  | 291.6079 | 135.254 | 24426.1959 | 36639.2939 | 0.75979 | 0.9672
Base | Conventional CI | 2050 | High | Pickup | AUpp | 10 | 6.9 | ci |  |  | 22.1462 | 1082.9756 | 1400.299 | 3000 | 6 | 164429 | [6 empty] | 22 | [7 empty] | 97 | 25 | 105 |  | 267 | 70 | 20 | 1231.6904 |  | 20 | 10 | 5 | 52 | 43 | 20 | 2019 | 136 | 2155 | 2125 | 5805 | 0.294 | 0.0042 |  |  | 48.9011 | 63.2297 | [13 empty] | 38.5405 |  |  | 39.2948 |  |  | 16349.1915 | 38.8144 |  |  |  |  | 78.9709 | 6626.7716 | 2662.29 |  | 262.0845 | 18.9065 | 7.2049 |  |  |  |  | 354.0691 | 135.254 | 26533.5573 | 39800.336 | 0.82705 | 1.0626
Base | Conventional CI | 2050 | High | Small SUV | AUpp | 10 | 7.9 | ci |  |  | 15.8187 | 1016.6105 | 1383.195 | 1600 | 4 | 102410 | [6 empty] | 22 | [7 empty] | 88 | 17 | 24 |  | 202 | 50 | 15 | 920.1461 |  | 20 | 7 | 4 | 40 | 32 | 19 | 1473 | 136 | 1609 | 1625 | 2082.542 | 0.252 | 0.0042 |  |  | 64.2662 | 87.4403 | [13 empty] | 49.3187 |  |  | 50.5596 |  |  | 13841.38 | 38.8144 |  |  |  |  | 78.9709 | 5885.4742 | 2662.29 |  | 243.5941 | 18.9065 | 7.2049 |  |  |  |  | 259.6297 | 135.254 | 23171.5187 | 34757.2781 | 0.72512 | 0.91575
Base | Conventional CI | 2050 | Low | Compact | AUp | 10 | 9 | ci |  |  | 11.0731 | 707.7598 | 1005.6202 | 1600 | 4 | 85328 | [6 empty] | 22 | [7 empty] | 50 | 16 | 23 |  | 184 | 35 | 10 | 907.6282 |  | 20 | 7 | 4 | 37.2 | 22 | 17 | 1357 | 136 | 1493 | 1500 | 1940.558 | 0.2325 | 0.0045 |  |  | 63.917 | 90.8164 | [13 empty] | 49.7937 |  |  | 51.2627 |  |  | 8067.677 | 61.624 |  |  |  |  | 78.9709 | 7631.7138 | 2483.17 |  | 238.5012 | 32.7228 | 10.6168 |  |  |  |  | 211.5433 | 135.254 | 18951.7938 | 28427.6907 | 0.57845 | 0.69909
Base | Conventional CI | 2050 | Low | Midsize | AUp | 10 | 7.9 | ci |  |  | 14.2369 | 775.1655 | 1166.7997 | 1800 | 4 | 115741 | [6 empty] | 22 | [7 empty] | 82 | 16 | 23 |  | 216 | 45 | 12 | 1082.2707 |  | 20 | 8 | 4 | 38 | 30 | 18 | 1634 | 136 | 1770 | 1750 | 2279.606 | 0.225 | 0.0045 |  |  | 54.4478 | 81.9562 | [13 empty] | 44.4199 |  |  | 45.9918 |  |  | 10812.525 | 61.624 |  |  |  |  | 78.9709 | 7631.7138 | 2483.17 |  | 247.5686 | 32.7228 | 10.6168 |  |  |  |  | 211.5433 | 135.254 | 21705.7092 | 32558.5637 | 0.6455 | 0.80106
Base | Conventional CI | 2050 | Low | Midsize SUV | AUp | 10 | 8 | ci |  |  | 22.1462 | 1074.0438 | 1451.0063 | 2000 | 4 | 125991 | [6 empty] | 22 | [7 empty] | 84 | 18 | 58 |  | 227 | 70 | 15 | 1190.1776 |  | 25 | 9 | 5 | 46.4 | 32 | 19 | 1843 | 136 | 1979 | 2000 | 2535.422 | 0.285 | 0.0045 |  |  | 48.4978 | 65.5193 | [13 empty] | 38.8602 |  |  | 39.7999 |  |  | 13928.6265 | 61.624 |  |  |  |  | 78.9709 | 7631.7138 | 2483.17 |  | 250.6245 | 32.7228 | 10.6168 |  |  |  |  | 291.6079 | 135.254 | 24904.9312 | 37357.3968 | 0.70302 | 0.92011
Base | Conventional CI | 2050 | Low | Pickup | AUp | 10 | 7 | ci |  |  | 22.1462 | 859.5895 | 1147.3816 | 3000 | 6 | 184100 | [6 empty] | 22 | [7 empty] | 97 | 25 | 105 |  | 288 | 70 | 20 | 1514.1863 |  | 20 | 10 | 5 | 52 | 43 | 20 | 2328 | 136 | 2464 | 2500 | 6114 | 0.315 | 0.0045 |  |  | 38.8143 | 51.8093 | [13 empty] | 31.8793 |  |  | 32.603 |  |  | 14908.0075 | 61.624 |  |  |  |  | 78.9709 | 8592.9566 | 2483.17 |  | 267.9492 | 32.7228 | 10.6168 |  |  |  |  | 354.0691 | 135.254 | 26925.3408 | 40388.0112 | 0.75598 | 1.0007
Base | Conventional CI | 2050 | Low | Small SUV | AUp | 10 | 7.9 | ci |  |  | 15.8187 | 808.8684 | 1127.5135 | 1800 | 4 | 116387 | [6 empty] | 22 | [7 empty] | 88 | 17 | 24 |  | 217 | 50 | 15 | 1131.026 |  | 20 | 7 | 4 | 40 | 32 | 19 | 1703 | 136 | 1839 | 1875 | 2364.062 | 0.27 | 0.0045 |  |  | 51.1336 | 71.2771 | [13 empty] | 41.0899 |  |  | 42.2195 |  |  | 12764.9 | 61.624 |  |  |  |  | 78.9709 | 7631.7138 | 2483.17 |  | 247.7612 | 32.7228 | 10.6168 |  |  |  |  | 259.6297 | 135.254 | 23706.3632 | 35559.5448 | 0.67436 | 0.87523
Base | Conventional CNG | 2005 | Low | Compact |  | 4 | 8.9 | cng |  | 31.777 | 12.6939 | 368.6158 | 495.9781 | 3000 | 6 | 144124 | [6 empty] | 22 |  |  |  | 38.2855 | 127.6184 |  |  | 64 | 13 | 14 |  | 130 |  |  | 944.4306 |  | 15 | 6 | 3 | 37.2 | 22 | 17 | 1457 | 136 | 1593 | 1625 | 2062.958 | 0.3255 | 0.0063 |  |  | 29.0388 | 39.0722 | [13 empty] | 24.6503 |  |  | 25.2263 |  |  | 7879.19 | 61.624 |  |  |  |  | 124.1319 | 8816.1682 | 1433.3143 |  | 367.013 | 51.4359 | 16.6882 |  |  |  |  | 332.5182 | 212.6016 | 19294.6853 | 28942.028 | 0.62388 | 0.74523
Base | Conventional CNG | 2005 | Low | Midsize |  | 4 | 7.9 | cng |  | 33.8785 | 13.5334 | 335.4321 | 482.3107 | 3500 | 6 | 183315 | [6 empty] | 22 |  |  |  | 40.8175 | 136.0583 |  |  | 65 | 14 | 17 |  | 149 |  |  | 1126.3115 |  | 18 | 7 | 3 | 38 | 30 | 18 | 1703 | 136 | 1839 | 1875 | 2364.062 | 0.315 | 0.0063 |  |  | 24.7855 | 35.6385 | [13 empty] | 21.8463 |  |  | 22.5182 |  |  | 10587.75 | 61.624 |  |  |  |  | 124.1319 | 9511.0362 | 1590.7341 |  | 385.3794 | 51.4359 | 16.6882 |  |  |  |  | 332.5182 | 212.6016 | 22873.8995 | 34310.8492 | 0.71495 | 0.8818
Base | Conventional CNG | 2005 | Low | Midsize SUV |  | 4 | 7.9 | cng |  | 40.1027 | 16.0198 | 333.4414 | 454.5341 | 4000 | 6 | 210047 | [6 empty] | 22 |  |  |  | 48.3165 | 161.0551 |  |  | 75 | 17 | 57 |  | 163 |  |  | 1238.4956 |  | 20 | 8 | 3 | 46.4 | 32 | 19 | 1929 | 136 | 2065 | 2125 | 2640.686 | 0.399 | 0.0063 |  |  | 20.8143 | 28.3733 | [13 empty] | 18.2244 |  |  | 18.6741 |  |  | 13681.455 | 61.624 |  |  |  |  | 124.1319 | 10821.933 | 1698.1093 |  | 397.9071 | 51.4359 | 16.6882 |  |  |  |  | 458.3693 | 212.6016 | 27524.2552 | 41286.3828 | 0.81386 | 1.0632
Base | Conventional CNG | 2005 | Low | Pickup |  | 4 | 7 | cng |  | 47.0517 | 18.7957 | 330.0549 | 425.7695 | 5600 | 8 | 285945 | [6 empty] | 22 |  |  |  | 56.6887 | 188.9625 |  |  | 75 | 20 | 100 |  | 200 |  |  | 1575.8317 |  | 20 | 9 | 3 | 52 | 43 | 20 | 2394 | 136 | 2530 | 2500 | 6180 | 0.441 | 0.0063 |  |  | 17.5601 | 22.6525 | [13 empty] | 15.2121 |  |  | 15.4897 |  |  | 14593.525 | 61.624 |  |  |  |  | 124.1319 | 12964.6164 | 2002.9712 |  | 433.4757 | 51.4359 | 16.6882 |  |  |  |  | 556.5501 | 212.6016 | 31017.6199 | 46526.4298 | 0.90929 | 1.2062
Base | Conventional CNG | 2005 | Low | Small SUV |  | 4 | 7.9 | cng |  | 37.4163 | 14.9466 | 349.4201 | 474.4475 | 3600 | 6 | 196160 | [6 empty] | 22 |  |  |  | 45.0799 | 150.2664 |  |  | 72 | 17 | 18 |  | 156 |  |  | 1177.0436 |  | 18 | 7 | 3 | 40 | 32 | 19 | 1795 | 136 | 1931 | 1875 | 2476.67 | 0.378 | 0.0063 |  |  | 23.3779 | 31.7428 | [13 empty] | 20.2714 |  |  | 20.7636 |  |  | 12530 | 61.624 |  |  |  |  | 124.1319 | 10236.4983 | 1642.329 |  | 391.3991 | 51.4359 | 16.6882 |  |  |  |  | 408.1038 | 212.6016 | 25674.8118 | 38512.2176 | 0.76357 | 0.98781
Base | Conventional CNG | 2010 | Low | Compact |  | 4 | 8.9 | cng |  | 30.5074 | 12.1868 | 367.0309 | 496.7957 | 3000 | 6 | 143551 | [6 empty] | 22 |  |  |  | 36.7559 | 120.5113 |  |  | 64 | 13 | 14 |  | 130 |  |  | 939.887 |  | 15 | 6 | 3 | 37.2 | 22 | 17 | 1444 | 136 | 1580 | 1625 | 2047.046 | 0.3193 | 0.00618 |  |  | 30.1171 | 40.7651 | [13 empty] | 25.5352 |  |  | 26.1493 |  |  | 7902.46 | 61.624 |  |  |  |  | 118.0482 | 8246.0336 | 1360.8789 |  | 348.7704 | 48.915 | 15.8703 |  |  |  |  | 316.2215 | 202.182 | 18621.0039 | 27931.5059 | 0.60607 | 0.71939
Base | Conventional CNG | 2010 | Low | Midsize |  | 4 | 7.9 | cng |  | 32.5611 | 13.0071 | 334.3669 | 484.0914 | 3500 | 6 | 181520 | [6 empty] | 22 |  |  |  | 39.2302 | 128.6236 |  |  | 65 | 14 | 17 |  | 148 |  |  | 1120.8743 |  | 18 | 7 | 3 | 38 | 30 | 18 | 1687 | 136 | 1823 | 1875 | 2344.478 | 0.309 | 0.00618 |  |  | 25.7065 | 37.2175 | [13 empty] | 22.6456 |  |  | 23.3595 |  |  | 10615.5 | 61.624 |  |  |  |  | 118.0482 | 8894.3838 | 1505.9156 |  | 365.692 | 48.915 | 15.8703 |  |  |  |  | 316.2215 | 202.182 | 22144.3525 | 33216.5287 | 0.69545 | 0.85362
Base | Conventional CNG | 2010 | Low | Midsize SUV |  | 4 | 7.9 | cng |  | 38.4528 | 15.3607 | 344.1008 | 464.4034 | 4000 | 6 | 208307 | [6 empty] | 22 |  |  |  | 46.3286 | 151.8972 |  |  | 75 | 17 | 57 |  | 162 |  |  | 1232.5304 |  | 20 | 8 | 3 | 46.4 | 32 | 19 | 1910 | 136 | 2046 | 2000 | 2617.43 | 0.3914 | 0.00618 |  |  | 22.4014 | 30.2332 | [13 empty] | 19.4414 |  |  | 19.8996 |  |  | 13711.97 | 61.624 |  |  |  |  | 118.0482 | 10101.1832 | 1608.2385 |  | 377.6302 | 48.915 | 15.8703 |  |  |  |  | 435.9046 | 202.182 | 26681.566 | 40022.349 | 0.78945 | 1.0279
Base | Conventional CNG | 2010 | Low | Pickup |  | 4 | 7 | cng |  | 45.1423 | 18.0329 | 329.4906 | 427.5805 | 5600 | 8 | 282120 | [6 empty] | 22 |  |  |  | 54.3883 | 178.3222 |  |  | 75 | 20 | 100 |  | 198 |  |  | 1568.2211 |  | 20 | 9 | 3 | 52 | 43 | 20 | 2371 | 136 | 2507 | 2500 | 6157 | 0.4326 | 0.00618 |  |  | 18.2716 | 23.7111 | [13 empty] | 15.8293 |  |  | 16.1294 |  |  | 14632.35 | 61.624 |  |  |  |  | 118.0482 | 12096.1584 | 1890.1947 |  | 410.5264 | 48.915 | 15.8703 |  |  |  |  | 529.2736 | 202.182 | 30005.1425 | 45007.7138 | 0.88252 | 1.1663
Base | Conventional CNG | 2010 | Low | Small SUV |  | 4 | 7.9 | cng |  | 35.9114 | 14.3455 | 348.2217 | 475.9194 | 3600 | 6 | 194428 | [6 empty] | 22 |  |  |  | 43.2668 | 141.8583 |  |  | 72 | 17 | 18 |  | 155 |  |  | 1171.3624 |  | 18 | 7 | 3 | 40 | 32 | 19 | 1778 | 136 | 1914 | 1875 | 2455.862 | 0.3708 | 0.00618 |  |  | 24.2739 | 33.1755 | [13 empty] | 21.0391 |  |  | 21.5658 |  |  | 12559 | 61.624 |  |  |  |  | 118.0482 | 9562.1586 | 1555.2225 |  | 371.4447 | 48.915 | 15.8703 |  |  |  |  | 388.1027 | 202.182 | 24882.568 | 37323.852 | 0.74302 | 0.95708
Base | Conventional CNG | 2015 | Low | Compact | AU | 5 | 8.9 | cng |  | 31.4603 | 12.5674 | 364.0436 | 491.0355 | 3000 | 6 | 137172 | [6 empty] | 22 |  |  |  | 37.904 | 122.2708 |  |  | 64 | 13 | 14 |  | 127 |  |  | 935.3435 |  | 15 | 6 | 3 | 37.2 | 22 | 17 | 1439 | 136 | 1575 | 1625 | 2040.926 | 0.3162 | 0.00612 |  |  | 28.9673 | 39.0722 | [13 empty] | 24.6174 |  |  | 25.1993 |  |  | 7925.73 | 61.624 |  |  |  |  | 112.2627 | 8017.0639 | 1449.3273 |  | 328.9736 | 46.5177 | 15.0925 |  |  |  |  | 300.7235 | 192.2731 | 18449.5882 | 27674.3823 | 0.60462 | 0.71628
Base | Conventional CNG | 2015 | Low | Midsize | AU | 5 | 7.9 | cng |  | 33.1548 | 13.2443 | 345.7548 | 482.2369 | 3500 | 6 | 167162 | [6 empty] | 22 |  |  |  | 39.9455 | 128.8564 |  |  | 65 | 14 | 17 |  | 141 |  |  | 1115.4371 |  | 18 | 7 | 3 | 38 | 30 | 18 | 1675 | 136 | 1811 | 1750 | 2329.79 | 0.306 | 0.00612 |  |  | 26.1059 | 36.4109 | [13 empty] | 22.6626 |  |  | 23.2821 |  |  | 10643.25 | 61.624 |  |  |  |  | 112.2627 | 8519.473 | 1558.2708 |  | 341.6842 | 46.5177 | 15.0925 |  |  |  |  | 300.7235 | 192.2731 | 21791.1714 | 32686.7571 | 0.68726 | 0.84151
Base | Conventional CNG | 2015 | Low | Midsize SUV | AU | 5 | 7.9 | cng |  | 38.3983 | 15.3389 | 334.9173 | 442.6909 | 3600 | 6 | 194238 | [6 empty] | 22 |  |  |  | 46.263 | 149.2354 |  |  | 75 | 17 | 57 |  | 155 |  |  | 1226.5652 |  | 20 | 8 | 3 | 46.4 | 32 | 19 | 1895 | 136 | 2031 | 2000 | 2599.07 | 0.3876 | 0.00612 |  |  | 21.8345 | 28.8607 | [13 empty] | 18.8351 |  |  | 19.2341 |  |  | 13742.485 | 61.624 |  |  |  |  | 112.2627 | 9577.1043 | 1656.6287 |  | 353.1597 | 46.5177 | 15.0925 |  |  |  |  | 414.5409 | 192.2731 | 26171.6885 | 39257.5327 | 0.781 | 1.013
Base | Conventional CNG | 2015 | Low | Pickup | AU | 5 | 6.9 | cng |  | 44.1438 | 17.6341 | 306.6059 | 399.5333 | 5300 | 8 | 278184 | [6 empty] | 22 |  |  |  | 53.1853 | 171.5656 |  |  | 75 | 20 | 100 |  | 196 |  |  | 1560.6106 |  | 20 | 9 | 3 | 52 | 43 | 20 | 2354 | 136 | 2490 | 2500 | 6140 | 0.4284 | 0.00612 |  |  | 17.3871 | 22.6569 | [13 empty] | 15.13 |  |  | 15.4237 |  |  | 14671.175 | 61.624 |  |  |  |  | 112.2627 | 11412.3923 | 1961.5759 |  | 388.7384 | 46.5177 | 15.0925 |  |  |  |  | 503.3339 | 192.2731 | 29364.9854 | 44047.4781 | 0.87333 | 1.1489
Base | Conventional CNG | 2015 | Low | Small SUV | AU | 5 | 7.9 | cng |  | 36.0562 | 14.4033 | 341.8632 | 458.439 | 3500 | 6 | 180975 | [6 empty] | 22 |  |  |  | 43.4412 | 140.133 |  |  | 72 | 17 | 18 |  | 148 |  |  | 1165.6812 |  | 18 | 7 | 3 | 40 | 32 | 19 | 1763 | 136 | 1899 | 1875 | 2437.502 | 0.3672 | 0.00612 |  |  | 23.7351 | 31.8287 | [13 empty] | 20.4624 |  |  | 20.9304 |  |  | 12588 | 61.624 |  |  |  |  | 112.2627 | 9095.8566 | 1608.4487 |  | 347.5385 | 46.5177 | 15.0925 |  |  |  |  | 369.0818 | 192.2731 | 24436.6955 | 36655.0433 | 0.7355 | 0.94397
Base | Conventional CNG | 2023 | High | Compact | AUp | 7 | 8.9 | cng |  | 24.7816 | 9.8995 | 398.7166 | 517.4456 | 2500 | 4 | 120372 | [6 empty] | 22 |  |  |  | 29.8574 | 89.1265 |  |  | 60 | 16 | 15 |  | 118 |  |  | 926.2565 |  | 15 | 6 | 3 | 37.2 | 22 | 17 | 1379 | 136 | 1515 | 1500 | 1967.486 | 0.3007 | 0.00582 |  |  | 40.2764 | 52.2699 | [13 empty] | 32.6025 |  |  | 33.2448 |  |  | 7972.27 | 38.8144 |  |  |  |  | 103.5898 | 7087.3874 | 2292.16 |  | 296.9884 | 24.8005 | 9.451 |  |  |  |  | 277.491 | 177.419 | 18280.3715 | 27420.5572 | 0.57926 | 0.69276
Base | Conventional CNG | 2023 | High | Midsize | AUp | 7 | 8 | cng |  | 26.1072 | 10.429 | 371.1121 | 500.6227 | 3000 | 6 | 150195 | [6 empty] | 22 |  |  |  | 31.4545 | 93.8941 |  |  | 74 | 24 | 16 |  | 133 |  |  | 1104.5629 |  | 18 | 7 | 3 | 38 | 30 | 18 | 1631 | 136 | 1767 | 1750 | 2275.934 | 0.291 | 0.00582 |  |  | 35.5846 | 48.0029 | [13 empty] | 29.628 |  |  | 30.3327 |  |  | 10698.75 | 38.8144 |  |  |  |  | 103.5898 | 7604.1849 | 2292.16 |  | 308.6517 | 24.8005 | 9.451 |  |  |  |  | 277.491 | 177.419 | 21535.3123 | 32302.9684 | 0.65876 | 0.81402
Base | Conventional CNG | 2023 | High | Midsize SUV | AUp | 7 | 7.9 | cng |  | 30.0964 | 12.0226 | 367.7359 | 468.97 | 3500 | 6 | 172749 | [6 empty] | 22 |  |  |  | 36.2608 | 108.2411 |  |  | 78 | 24 | 60 |  | 144 |  |  | 1214.6348 |  | 20 | 8 | 3 | 46.4 | 32 | 19 | 1833 | 136 | 1969 | 2000 | 2523.182 | 0.3686 | 0.00582 |  |  | 30.5871 | 39.0074 | [13 empty] | 25.3293 |  |  | 25.7712 |  |  | 13803.515 | 38.8144 |  |  |  |  | 103.5898 | 7604.1849 | 2292.16 |  | 317.4722 | 24.8005 | 9.451 |  |  |  |  | 382.5154 | 177.419 | 24753.9222 | 37130.8833 | 0.72074 | 0.9383
Base | Conventional CNG | 2023 | High | Pickup | AUp | 7 | 6.9 | cng |  | 34.9427 | 13.9585 | 354.1791 | 443.6811 | 4300 | 6 | 233143 | [6 empty] | 22 |  |  |  | 42.0996 | 125.6705 |  |  | 78 | 25 | 90 |  | 174 |  |  | 1545.3894 |  | 20 | 9 | 3 | 52 | 43 | 20 | 2257 | 136 | 2393 | 2375 | 6043 | 0.4074 | 0.00582 |  |  | 25.3737 | 31.7857 | [13 empty] | 21.2049 |  |  | 21.5278 |  |  | 14748.825 | 38.8144 |  |  |  |  | 103.5898 | 7604.1849 | 2292.16 |  | 341.0914 | 24.8005 | 9.451 |  |  |  |  | 464.4487 | 177.419 | 25804.7846 | 38707.1769 | 0.75531 | 0.98833
Base | Conventional CNG | 2023 | High | Small SUV | AUp | 7 | 7.9 | cng |  | 28.4141 | 11.3505 | 369.7786 | 481.0453 | 3000 | 6 | 159346 | [6 empty] | 22 |  |  |  | 34.2338 | 102.1905 |  |  | 76 | 24 | 16 |  | 138 |  |  | 1154.3188 |  | 18 | 7 | 3 | 40 | 32 | 19 | 1704 | 136 | 1840 | 1875 | 2365.286 | 0.3492 | 0.00582 |  |  | 32.5782 | 42.381 | [13 empty] | 27.0151 |  |  | 27.5479 |  |  | 12646 | 38.8144 |  |  |  |  | 103.5898 | 7604.1849 | 2292.16 |  | 312.2305 | 24.8005 | 9.451 |  |  |  |  | 340.5683 | 177.419 | 23549.2183 | 35323.8275 | 0.69026 | 0.89126
Base | Conventional CNG | 2023 | Low | Compact | AUp | 6 | 9.1 | cng |  | 26.5177 | 10.593 | 406.4643 | 516.9349 | 2000 | 4 | 116489.1 | [6 empty] | 22 |  |  |  | 31.949 | 97.7033 |  |  | 68 | 15 | 14 |  | 116 |  |  | 930.8 |  | 15 | 6 | 3 | 37.2 | 22 | 17 | 1399 | 136 | 1535 | 1500 | 1991.966 | 0.31 | 0.006 |  |  | 38.371 | 48.7997 | [13 empty] | 31.0062 |  |  | 31.5469 |  |  | 7949 | 61.624 |  |  |  |  | 103.5898 | 9190.2386 | 2323.16 |  | 295.4698 | 42.9239 | 13.9265 |  |  |  |  | 277.491 | 177.419 | 20434.8427 | 30652.264 | 0.63593 | 0.77396
Base | Conventional CNG | 2023 | Low | Midsize | AUp | 6 | 7.9 | cng |  | 27.9761 | 11.1756 | 372.8599 | 496.9116 | 3000 | 6 | 148523 | [6 empty] | 22 |  |  |  | 33.7062 | 103.077 |  |  | 71 | 16 | 16 |  | 132 |  |  | 1110 |  | 18 | 7 | 3 | 38 | 30 | 18 | 1636 | 136 | 1772 | 1750 | 2282.054 | 0.3 | 0.006 |  |  | 33.3637 | 44.464 | [13 empty] | 27.8464 |  |  | 28.4703 |  |  | 10671 | 61.624 |  |  |  |  | 103.5898 | 9860.3716 | 2323.16 |  | 307.9978 | 42.9239 | 13.9265 |  |  |  |  | 277.491 | 177.419 | 23839.5037 | 35759.2555 | 0.72038 | 0.90171
Base | Conventional CNG | 2023 | Low | Midsize SUV | AUp | 6 | 7.9 | cng |  | 32.5031 | 12.984 | 371.9883 | 463.4331 | 3500 | 6 | 169226 | [6 empty] | 22 |  |  |  | 39.1604 | 119.7566 |  |  | 75 | 17 | 47 |  | 142 |  |  | 1220.6 |  | 20 | 8 | 3 | 46.4 | 32 | 19 | 1829 | 136 | 1965 | 2000 | 2518.286 | 0.38 | 0.006 |  |  | 28.6497 | 35.6926 | [13 empty] | 23.6533 |  |  | 24.0024 |  |  | 13773 | 61.624 |  |  |  |  | 103.5898 | 9860.3716 | 2323.16 |  | 316.0944 | 42.9239 | 13.9265 |  |  |  |  | 382.5154 | 177.419 | 27054.6247 | 40581.9371 | 0.78205 | 1.0272
Base | Conventional CNG | 2023 | Low | Pickup | AUp | 6 | 6.9 | cng |  | 38.0187 | 15.1873 | 355.2237 | 437.2426 | 4300 | 6 | 235634 | [6 empty] | 22 |  |  |  | 45.8057 | 140.0785 |  |  | 80 | 28 | 78 |  | 175 |  |  | 1553 |  | 20 | 9 | 3 | 52 | 43 | 20 | 2277 | 136 | 2413 | 2375 | 6063 | 0.42 | 0.006 |  |  | 23.3895 | 28.79 | [13 empty] | 19.5316 |  |  | 19.7883 |  |  | 14710 | 61.624 |  |  |  |  | 103.5898 | 9860.3716 | 2323.16 |  | 342.0656 | 42.9239 | 13.9265 |  |  |  |  | 464.4487 | 177.419 | 28099.5291 | 42149.2937 | 0.82002 | 1.0795
Base | Conventional CNG | 2023 | Low | Small SUV | AUp | 6 | 8 | cng |  | 30.4767 | 12.1745 | 376.7918 | 478.0664 | 3000 | 6 | 150431 | [6 empty] | 22 |  |  |  | 36.7189 | 112.2903 |  |  | 74 | 14 | 18 |  | 133 |  |  | 1160 |  | 18 | 7 | 3 | 40 | 32 | 19 | 1707 | 136 | 1843 | 1875 | 2368.958 | 0.36 | 0.006 |  |  | 30.9493 | 39.2678 | [13 empty] | 25.5514 |  |  | 25.983 |  |  | 12617 | 61.624 |  |  |  |  | 103.5898 | 9860.3716 | 2323.16 |  | 308.744 | 42.9239 | 13.9265 |  |  |  |  | 340.5683 | 177.419 | 25849.3271 | 38773.9906 | 0.75012 | 0.97891
Base | Conventional CNG | 2025 | High | Compact | AU | 8 | 8.9 | cng |  | 21.4089 | 8.5522 | 399.1271 | 526.5971 | 2000 | 4 | 116489.1 | [6 empty] | 22 |  |  |  | 25.7938 | 69.1524 |  |  | 67 | 17 | 23 |  | 116 |  |  | 918.1691 |  | 15 | 6 | 3 | 37.2 | 22 | 17 | 1361 | 136 | 1497 | 1500 | 1945.454 | 0.279 | 0.0054 |  |  | 46.6695 | 61.5745 | [13 empty] | 37.288 |  |  | 38.095 |  |  | 8013.6906 | 38.8144 |  |  |  |  | 101.5283 | 7044.8007 | 2195.18 |  | 289.59 | 24.307 | 9.2629 |  |  |  |  | 271.969 | 173.8883 | 18163.0312 | 27244.5468 | 0.56462 | 0.67491
Base | Conventional CNG | 2025 | High | Midsize | AU | 8 | 8 | cng |  | 22.5328 | 9.0011 | 368.8482 | 508.9396 | 3000 | 6 | 144155 | [6 empty] | 22 |  |  |  | 27.1479 | 72.7827 |  |  | 70 | 18 | 23 |  | 130 |  |  | 1094.8848 |  | 18 | 7 | 3 | 38 | 30 | 18 | 1590 | 136 | 1726 | 1750 | 2225.75 | 0.27 | 0.0054 |  |  | 40.9781 | 56.5419 | [13 empty] | 33.8305 |  |  | 34.7207 |  |  | 10748.145 | 38.8144 |  |  |  |  | 101.5283 | 7560.8297 | 2195.18 |  | 300.1944 | 24.307 | 9.2629 |  |  |  |  | 271.969 | 173.8883 | 21424.119 | 32136.1785 | 0.64314 | 0.79506
Base | Conventional CNG | 2025 | High | Midsize SUV | AU | 8 | 7.9 | cng |  | 25.7063 | 10.2689 | 367.6398 | 473.6065 | 3500 | 6 | 172278 | [6 empty] | 22 |  |  |  | 30.9715 | 83.0334 |  |  | 73 | 20 | 47 |  | 144 |  |  | 1204.0168 |  | 20 | 8 | 3 | 46.4 | 32 | 19 | 1770 | 136 | 1906 | 1875 | 2446.07 | 0.342 | 0.0054 |  |  | 35.8013 | 46.1205 | [13 empty] | 29.2923 |  |  | 29.8416 |  |  | 13857.8317 | 38.8144 |  |  |  |  | 101.5283 | 7560.8297 | 2195.18 |  | 310.974 | 24.307 | 9.2629 |  |  |  |  | 374.9034 | 173.8883 | 24647.5197 | 36971.2796 | 0.70248 | 0.91634
Base | Conventional CNG | 2025 | High | Pickup | AU | 8 | 6.9 | cng |  | 29.9032 | 11.9454 | 343.9082 | 439.7074 | 4300 | 6 | 224835 | [6 empty] | 22 |  |  |  | 36.0279 | 96.5896 |  |  | 80 | 20 | 71 |  | 170 |  |  | 1531.8427 |  | 20 | 9 | 3 | 52 | 43 | 20 | 2182 | 136 | 2318 | 2375 | 5968 | 0.378 | 0.0054 |  |  | 28.79 | 36.8098 | [13 empty] | 23.996 |  |  | 24.4198 |  |  | 14817.9335 | 38.8144 |  |  |  |  | 101.5283 | 7560.8297 | 2195.18 |  | 331.1192 | 24.307 | 9.2629 |  |  |  |  | 455.2062 | 173.8883 | 25708.0695 | 38562.1042 | 0.73533 | 0.96435
Base | Conventional CNG | 2025 | High | Small SUV | AU | 8 | 7.9 | cng |  | 24.4482 | 9.7663 | 379.0717 | 495.0807 | 3000 | 6 | 151873 | [6 empty] | 22 |  |  |  | 29.4556 | 78.9695 |  |  | 70 | 18 | 24 |  | 134 |  |  | 1144.2063 |  | 18 | 7 | 3 | 40 | 32 | 19 | 1657 | 136 | 1793 | 1750 | 2307.758 | 0.324 | 0.0054 |  |  | 38.8143 | 50.6928 | [13 empty] | 31.6296 |  |  | 32.273 |  |  | 12697.62 | 38.8144 |  |  |  |  | 101.5283 | 7560.8297 | 2195.18 |  | 303.1527 | 24.307 | 9.2629 |  |  |  |  | 333.7909 | 173.8883 | 23438.3743 | 35157.5614 | 0.67243 | 0.86977
Base | Conventional CNG | 2025 | Low | Compact | AUp | 7 | 8.9 | cng |  | 25.8086 | 10.3097 | 397.5394 | 519.2698 | 2500 | 4 | 120372 | [6 empty] | 22 |  |  |  | 31.0948 | 90.6553 |  |  | 60 | 16 | 15 |  | 118 |  |  | 922.3491 |  | 15 | 6 | 3 | 37.2 | 22 | 17 | 1378 | 136 | 1514 | 1500 | 1966.262 | 0.2945 | 0.0057 |  |  | 38.5597 | 50.3671 | [13 empty] | 31.4478 |  |  | 32.0877 |  |  | 7992.2822 | 61.624 |  |  |  |  | 101.5283 | 9135.0162 | 2276.53 |  | 291.0783 | 42.0698 | 13.6494 |  |  |  |  | 271.969 | 173.8883 | 20359.6355 | 30539.4533 | 0.63152 | 0.76784
Base | Conventional CNG | 2025 | Low | Midsize | AUp | 7 | 8 | cng |  | 27.1362 | 10.8401 | 368.9939 | 501.9189 | 3000 | 6 | 150195 | [6 empty] | 22 |  |  |  | 32.6942 | 95.3184 |  |  | 74 | 24 | 16 |  | 133 |  |  | 1099.8869 |  | 18 | 7 | 3 | 38 | 30 | 18 | 1629 | 136 | 1765 | 1750 | 2273.486 | 0.285 | 0.0057 |  |  | 34.0397 | 46.3021 | [13 empty] | 28.5621 |  |  | 29.2666 |  |  | 10722.615 | 61.624 |  |  |  |  | 101.5283 | 9804.1528 | 2276.53 |  | 302.5095 | 42.0698 | 13.6494 |  |  |  |  | 271.969 | 173.8883 | 23770.5361 | 35655.8041 | 0.7151 | 0.89476
Base | Conventional CNG | 2025 | Low | Midsize SUV | AUp | 7 | 7.9 | cng |  | 31.2577 | 12.4865 | 366.6673 | 469.9208 | 3500 | 6 | 172212 | [6 empty] | 22 |  |  |  | 37.6599 | 109.7956 |  |  | 78 | 24 | 60 |  | 144 |  |  | 1209.5047 |  | 20 | 8 | 3 | 46.4 | 32 | 19 | 1831 | 136 | 1967 | 2000 | 2520.734 | 0.361 | 0.0057 |  |  | 29.3651 | 37.6343 | [13 empty] | 24.4541 |  |  | 24.8931 |  |  | 13829.7579 | 61.624 |  |  |  |  | 101.5283 | 9804.1528 | 2276.53 |  | 310.9487 | 42.0698 | 13.6494 |  |  |  |  | 374.9034 | 173.8883 | 26989.0526 | 40483.5788 | 0.77571 | 1.0191
Base | Conventional CNG | 2025 | Low | Pickup | AUp | 7 | 6.9 | cng |  | 36.2504 | 14.4809 | 352.2354 | 444.6627 | 4300 | 6 | 232531 | [6 empty] | 22 |  |  |  | 43.6752 | 127.3329 |  |  | 78 | 25 | 90 |  | 174 |  |  | 1538.8444 |  | 20 | 9 | 3 | 52 | 43 | 20 | 2254 | 136 | 2390 | 2375 | 6040 | 0.399 | 0.0057 |  |  | 24.3241 | 30.7068 | [13 empty] | 20.455 |  |  | 20.7833 |  |  | 14782.2145 | 61.624 |  |  |  |  | 101.5283 | 9804.1528 | 2276.53 |  | 334.0691 | 42.0698 | 13.6494 |  |  |  |  | 455.2062 | 173.8883 | 28044.9323 | 42067.3985 | 0.81186 | 1.0695
Base | Conventional CNG | 2025 | Low | Small SUV | AUp | 7 | 7.9 | cng |  | 29.5262 | 11.7948 | 368.4339 | 482.4882 | 3000 | 6 | 159091 | [6 empty] | 22 |  |  |  | 35.5737 | 103.7135 |  |  | 76 | 24 | 16 |  | 137 |  |  | 1149.433 |  | 18 | 7 | 3 | 40 | 32 | 19 | 1700 | 136 | 1836 | 1875 | 2360.39 | 0.342 | 0.0057 |  |  | 31.237 | 40.9069 | [13 empty] | 26.0739 |  |  | 26.6061 |  |  | 12670.94 | 61.624 |  |  |  |  | 101.5283 | 9804.1528 | 2276.53 |  | 305.9194 | 42.0698 | 13.6494 |  |  |  |  | 333.7909 | 173.8883 | 25784.0929 | 38676.1394 | 0.745 | 0.97199
Base | Conventional CNG | 2030 | High | Compact | AUp | 9 | 9.1 | cng |  | 20.1154 | 8.0355 | 407.3417 | 536.9504 | 2000 | 4 | 108723 | [6 empty] | 22 |  |  |  | 24.2354 | 63.7773 |  |  | 60 | 18 | 23 |  | 112 |  |  | 812.7617 |  | 15 | 6 | 3 | 37.2 | 22 | 17 | 1236 | 136 | 1372 | 1375 | 1792.454 | 0.279 | 0.0054 |  |  | 50.6928 | 66.8223 | [13 empty] | 40.0156 |  |  | 40.8819 |  |  | 8553.5546 | 38.8144 |  |  |  |  | 96.5524 | 6959.5337 | 2483.17 |  | 272.5663 | 23.1157 | 8.8089 |  |  |  |  | 258.6398 | 165.3661 | 18860.122 | 28290.183 | 0.57543 | 0.69313
Base | Conventional CNG | 2030 | High | Midsize | AUp | 9 | 8 | cng |  | 21.0388 | 8.4043 | 370.1896 | 512.1276 | 3000 | 6 | 136875 | [6 empty] | 22 |  |  |  | 25.348 | 66.7051 |  |  | 65 | 18 | 23 |  | 126 |  |  | 968.7454 |  | 18 | 7 | 3 | 38 | 30 | 18 | 1444 | 136 | 1580 | 1625 | 2047.046 | 0.27 | 0.0054 |  |  | 44.0476 | 60.9364 | [13 empty] | 36.0606 |  |  | 37.0208 |  |  | 11391.945 | 38.8144 |  |  |  |  | 96.5524 | 7473.9323 | 2483.17 |  | 282.8282 | 23.1157 | 8.8089 |  |  |  |  | 258.6398 | 165.3661 | 22223.1728 | 33334.7592 | 0.65593 | 0.81641
Base | Conventional CNG | 2030 | High | Midsize SUV | AUp | 9 | 7.9 | cng |  | 24.374 | 9.7366 | 371.7839 | 474.1592 | 3500 | 6 | 164797 | [6 empty] | 22 |  |  |  | 29.3662 | 77.2796 |  |  | 78 | 19 | 51 |  | 140 |  |  | 1065.6271 |  | 20 | 8 | 3 | 46.4 | 32 | 19 | 1625 | 136 | 1761 | 1750 | 2268.59 | 0.342 | 0.0054 |  |  | 38.1842 | 48.6986 | [13 empty] | 30.9045 |  |  | 31.4527 |  |  | 14565.7797 | 38.8144 |  |  |  |  | 96.5524 | 7473.9323 | 2483.17 |  | 293.0062 | 23.1157 | 8.8089 |  |  |  |  | 356.5294 | 165.3661 | 25505.0752 | 38257.6127 | 0.71538 | 0.93898
Base | Conventional CNG | 2030 | High | Pickup | AUp | 9 | 6.9 | cng |  | 28.2709 | 11.2933 | 356.0787 | 444.9493 | 4000 | 6 | 213211 | [6 empty] | 22 |  |  |  | 34.0613 | 89.635 |  |  | 85 | 19 | 75 |  | 164 |  |  | 1355.2808 |  | 20 | 9 | 3 | 52 | 43 | 20 | 1995 | 136 | 2131 | 2125 | 5781 | 0.378 | 0.0054 |  |  | 31.5301 | 39.3994 | [13 empty] | 25.8348 |  |  | 26.2281 |  |  | 15718.6735 | 38.8144 |  |  |  |  | 96.5524 | 7473.9323 | 2483.17 |  | 310.6539 | 23.1157 | 8.8089 |  |  |  |  | 432.8965 | 165.3661 | 26751.9838 | 40127.9757 | 0.75021 | 0.99085
Base | Conventional CNG | 2030 | High | Small SUV | AUp | 9 | 7.9 | cng |  | 23.1028 | 9.2288 | 385.5678 | 497.8777 | 3000 | 6 | 144408 | [6 empty] | 22 |  |  |  | 27.8347 | 73.2491 |  |  | 77 | 19 | 24 |  | 130 |  |  | 1012.4048 |  | 18 | 7 | 3 | 40 | 32 | 19 | 1519 | 136 | 1655 | 1625 | 2138.846 | 0.324 | 0.0054 |  |  | 41.7788 | 53.9483 | [13 empty] | 33.6066 |  |  | 34.252 |  |  | 13370.42 | 38.8144 |  |  |  |  | 96.5524 | 7473.9323 | 2483.17 |  | 285.5741 | 23.1157 | 8.8089 |  |  |  |  | 317.4319 | 165.3661 | 24263.1858 | 36394.7787 | 0.68479 | 0.89161
Base | Conventional CNG | 2030 | Low | Compact | AUp | 8 | 9 | cng |  | 23.0701 | 9.2158 | 405.1755 | 519.8295 | 2500 | 4 | 112606 | [6 empty] | 22 |  |  |  | 27.7953 | 79.4152 |  |  | 67 | 17 | 23 |  | 114 |  |  | 912.8986 |  | 15 | 6 | 3 | 37.2 | 22 | 17 | 1366 | 136 | 1502 | 1500 | 1951.574 | 0.2945 | 0.0057 |  |  | 43.9653 | 56.4063 | [13 empty] | 35.0558 |  |  | 35.7072 |  |  | 8040.6838 | 61.624 |  |  |  |  | 96.5524 | 9024.4503 | 2393.61 |  | 273.9817 | 40.0079 | 12.9804 |  |  |  |  | 258.6398 | 165.3661 | 20367.8965 | 30551.8448 | 0.62552 | 0.76167
Base | Conventional CNG | 2030 | Low | Midsize | AUp | 8 | 8 | cng |  | 24.291 | 9.7035 | 373.5521 | 504.9564 | 3000 | 6 | 141243 | [6 empty] | 22 |  |  |  | 29.2662 | 83.6177 |  |  | 70 | 18 | 23 |  | 129 |  |  | 1088.5777 |  | 18 | 7 | 3 | 38 | 30 | 18 | 1595 | 136 | 1731 | 1750 | 2231.87 | 0.285 | 0.0057 |  |  | 38.4966 | 52.0386 | [13 empty] | 31.7921 |  |  | 32.5571 |  |  | 10780.335 | 61.624 |  |  |  |  | 96.5524 | 9691.4727 | 2393.61 |  | 284.4204 | 40.0079 | 12.9804 |  |  |  |  | 258.6398 | 165.3661 | 23785.0087 | 35677.5131 | 0.70876 | 0.88818
Base | Conventional CNG | 2030 | Low | Midsize SUV | AUp | 8 | 7.9 | cng |  | 27.938 | 11.1603 | 377.707 | 472.1337 | 3500 | 6 | 166735 | [6 empty] | 22 |  |  |  | 33.6602 | 96.1721 |  |  | 73 | 20 | 47 |  | 141 |  |  | 1197.0972 |  | 20 | 8 | 3 | 46.4 | 32 | 19 | 1776 | 136 | 1912 | 1875 | 2453.414 | 0.361 | 0.0057 |  |  | 33.8438 | 42.3048 | [13 empty] | 27.5416 |  |  | 27.9648 |  |  | 13893.2291 | 61.624 |  |  |  |  | 96.5524 | 9691.4727 | 2393.61 |  | 293.7127 | 40.0079 | 12.9804 |  |  |  |  | 356.5294 | 165.3661 | 27005.0847 | 40507.627 | 0.76762 | 1.0106
Base | Conventional CNG | 2030 | Low | Pickup | AUp | 8 | 6.9 | cng |  | 32.5121 | 12.9876 | 349.1281 | 435.7876 | 4300 | 6 | 225944 | [6 empty] | 22 |  |  |  | 39.1712 | 111.9178 |  |  | 80 | 20 | 71 |  | 170 |  |  | 1523.0145 |  | 20 | 9 | 3 | 52 | 43 | 20 | 2191 | 136 | 2327 | 2375 | 5977 | 0.399 | 0.0057 |  |  | 26.8816 | 33.5541 | [13 empty] | 22.3302 |  |  | 22.6627 |  |  | 14862.9705 | 61.624 |  |  |  |  | 96.5524 | 9691.4727 | 2393.61 |  | 315.2953 | 40.0079 | 12.9804 |  |  |  |  | 432.8965 | 165.3661 | 28072.7759 | 42109.1638 | 0.8045 | 1.0617
Base | Conventional CNG | 2030 | Low | Small SUV | AUp | 8 | 7.9 | cng |  | 26.4516 | 10.5666 | 387.1366 | 490.2203 | 3000 | 6 | 148992 | [6 empty] | 22 |  |  |  | 31.8693 | 91.0553 |  |  | 70 | 18 | 24 |  | 132 |  |  | 1137.6161 |  | 18 | 7 | 3 | 40 | 32 | 19 | 1663 | 136 | 1799 | 1750 | 2315.102 | 0.342 | 0.0057 |  |  | 36.6378 | 46.3934 | [13 empty] | 29.7111 |  |  | 30.2132 |  |  | 12731.26 | 61.624 |  |  |  |  | 96.5524 | 9691.4727 | 2393.61 |  | 287.245 | 40.0079 | 12.9804 |  |  |  |  | 317.4319 | 165.3661 | 25797.5504 | 38696.3256 | 0.73669 | 0.96342
Base | Conventional CNG | 2035 | High | Compact | AUp | 10 | 8.9 | cng |  | 17.8092 | 7.1142 | 398.4196 | 554.0935 | 2000 | 4 | 103031 | [6 empty] | 22 |  |  |  | 21.4568 | 52.0797 |  |  | 50 | 16 | 23 |  | 110 |  |  | 791.6806 |  | 15 | 6 | 3 | 37.2 | 22 | 17 | 1186 | 136 | 1322 | 1375 | 1731.254 | 0.248 | 0.0048 |  |  | 56.0034 | 77.8856 | [13 empty] | 44.3294 |  |  | 45.5393 |  |  | 8661.5274 | 38.8144 |  |  |  |  | 91.8204 | 6959.2525 | 2483.17 |  | 257.2347 | 21.9828 | 8.3772 |  |  |  |  | 245.9639 | 157.2615 | 18925.4048 | 28388.1072 | 0.57457 | 0.69361
Base | Conventional CNG | 2035 | High | Midsize | AUp | 10 | 8.1 | cng |  | 18.9508 | 7.5703 | 388.7868 | 554.7177 | 2500 | 4 | 123770 | [6 empty] | 22 |  |  |  | 22.8323 | 55.4182 |  |  | 82 | 16 | 23 |  | 120 |  |  | 943.518 |  | 18 | 7 | 3 | 38 | 30 | 18 | 1413 | 136 | 1549 | 1500 | 2009.102 | 0.24 | 0.0048 |  |  | 51.3569 | 73.2755 | [13 empty] | 41.5632 |  |  | 42.8064 |  |  | 11520.705 | 38.8144 |  |  |  |  | 91.8204 | 6959.2525 | 2483.17 |  | 264.4239 | 21.9828 | 8.3772 |  |  |  |  | 245.9639 | 157.2615 | 21791.7716 | 32687.6574 | 0.64226 | 0.79775
Base | Conventional CNG | 2035 | High | Midsize SUV | AUp | 10 | 8 | cng |  | 21.7123 | 8.6734 | 366.2673 | 482.2952 | 3000 | 6 | 158150 | [6 empty] | 22 |  |  |  | 26.1594 | 63.4938 |  |  | 84 | 18 | 58 |  | 137 |  |  | 1037.9497 |  | 20 | 8 | 3 | 46.4 | 32 | 19 | 1589 | 136 | 1725 | 1750 | 2224.526 | 0.304 | 0.0048 |  |  | 42.2288 | 55.6062 | [13 empty] | 34.1631 |  |  | 34.8914 |  |  | 14707.3693 | 38.8144 |  |  |  |  | 91.8204 | 7473.3699 | 2483.17 |  | 276.3418 | 21.9828 | 8.3772 |  |  |  |  | 339.0559 | 157.2615 | 25597.5632 | 38396.3449 | 0.71448 | 0.93982
Base | Conventional CNG | 2035 | High | Pickup | AUp | 10 | 6.9 | cng |  | 25.1948 | 10.0645 | 347.6234 | 451.7778 | 4000 | 6 | 207954 | [6 empty] | 22 |  |  |  | 30.3552 | 73.6777 |  |  | 97 | 25 | 105 |  | 162 |  |  | 1319.969 |  | 20 | 9 | 3 | 52 | 43 | 20 | 1985 | 136 | 2121 | 2125 | 5771 | 0.336 | 0.0048 |  |  | 34.5396 | 44.8882 | [13 empty] | 28.4605 |  |  | 29.0204 |  |  | 15898.8215 | 38.8144 |  |  |  |  | 91.8204 | 7473.3699 | 2483.17 |  | 293.6065 | 21.9828 | 8.3772 |  |  |  |  | 411.6803 | 157.2615 | 26878.9044 | 40318.3567 | 0.74962 | 0.9925
Base | Conventional CNG | 2035 | High | Small SUV | AUp | 10 | 7.9 | cng |  | 20.6229 | 8.2382 | 383.7116 | 512.6305 | 3000 | 6 | 133277 | [6 empty] | 22 |  |  |  | 24.8468 | 60.3078 |  |  | 88 | 17 | 24 |  | 125 |  |  | 986.045 |  | 18 | 7 | 3 | 40 | 32 | 19 | 1481 | 136 | 1617 | 1625 | 2092.334 | 0.288 | 0.0048 |  |  | 46.5771 | 62.226 | [13 empty] | 37.3883 |  |  | 38.247 |  |  | 13504.98 | 38.8144 |  |  |  |  | 91.8204 | 7473.3699 | 2483.17 |  | 267.7195 | 21.9828 | 8.3772 |  |  |  |  | 301.8745 | 157.2615 | 24349.3703 | 36524.0555 | 0.68379 | 0.89226
Base | Conventional CNG | 2035 | Low | Compact | AUp | 9 | 9 | cng |  | 21.2344 | 8.4825 | 391.2169 | 536.3458 | 2000 | 4 | 116489.1 | [6 empty] | 22 |  |  |  | 25.5837 | 76.1419 |  |  | 60 | 18 | 23 |  | 116 |  |  | 912.8986 |  | 15 | 6 | 3 | 37.2 | 22 | 17 | 1356 | 136 | 1492 | 1500 | 1939.334 | 0.2635 | 0.0051 |  |  | 46.1205 | 63.2297 | [13 empty] | 37.4064 |  |  | 38.3676 |  |  | 8040.6838 | 61.624 |  |  |  |  | 91.8204 | 9024.0857 | 2483.17 |  | 261.9 | 38.0471 | 12.3443 |  |  |  |  | 245.9639 | 157.2615 | 20416.9007 | 30625.351 | 0.62414 | 0.76161
Base | Conventional CNG | 2035 | Low | Midsize | AUp | 9 | 7.9 | cng |  | 22.4316 | 8.9607 | 360.9051 | 517.8589 | 3000 | 6 | 147067 | [6 empty] | 22 |  |  |  | 27.026 | 80.4346 |  |  | 65 | 18 | 23 |  | 131 |  |  | 1088.5777 |  | 18 | 7 | 3 | 38 | 30 | 18 | 1587 | 136 | 1723 | 1750 | 2222.078 | 0.255 | 0.0051 |  |  | 40.2764 | 57.7922 | [13 empty] | 33.7752 |  |  | 34.8056 |  |  | 10780.335 | 61.624 |  |  |  |  | 91.8204 | 9690.7434 | 2483.17 |  | 272.4999 | 38.0471 | 12.3443 |  |  |  |  | 245.9639 | 157.2615 | 23833.8094 | 35750.7142 | 0.70729 | 0.88809
Base | Conventional CNG | 2035 | Low | Midsize SUV | AUp | 9 | 7.9 | cng |  | 25.783 | 10.2995 | 364.848 | 482.5878 | 3500 | 6 | 172022 | [6 empty] | 22 |  |  |  | 31.0638 | 92.4519 |  |  | 78 | 19 | 51 |  | 144 |  |  | 1197.0972 |  | 20 | 8 | 3 | 46.4 | 32 | 19 | 1780 | 136 | 1916 | 1875 | 2458.31 | 0.323 | 0.0051 |  |  | 35.4239 | 46.8555 | [13 empty] | 29.2994 |  |  | 29.9331 |  |  | 13893.2291 | 61.624 |  |  |  |  | 91.8204 | 9690.7434 | 2483.17 |  | 281.1506 | 38.0471 | 12.3443 |  |  |  |  | 339.0559 | 157.2615 | 27048.4463 | 40572.6694 | 0.76548 | 1.0099
Base | Conventional CNG | 2035 | Low | Pickup | AUp | 9 | 6.9 | cng |  | 29.9855 | 11.9783 | 340.274 | 445.802 | 4300 | 6 | 226355 | [6 empty] | 22 |  |  |  | 36.1271 | 107.5212 |  |  | 85 | 19 | 75 |  | 171 |  |  | 1523.0145 |  | 20 | 9 | 3 | 52 | 43 | 20 | 2193 | 136 | 2329 | 2375 | 5979 | 0.357 | 0.0051 |  |  | 28.4075 | 37.2175 | [13 empty] | 23.9242 |  |  | 24.4117 |  |  | 14862.9705 | 61.624 |  |  |  |  | 91.8204 | 9690.7434 | 2483.17 |  | 299.9852 | 38.0471 | 12.3443 |  |  |  |  | 411.6803 | 157.2615 | 28109.6467 | 42164.47 | 0.80105 | 1.0596
Base | Conventional CNG | 2035 | Low | Small SUV | AUp | 9 | 7.9 | cng |  | 24.4947 | 9.7849 | 374.2357 | 503.6214 | 3000 | 6 | 154542 | [6 empty] | 22 |  |  |  | 29.5117 | 87.8325 |  |  | 77 | 19 | 24 |  | 135 |  |  | 1137.6161 |  | 18 | 7 | 3 | 40 | 32 | 19 | 1668 | 136 | 1804 | 1750 | 2321.222 | 0.306 | 0.0051 |  |  | 38.2462 | 51.4692 | [13 empty] | 31.5589 |  |  | 32.3029 |  |  | 12731.26 | 61.624 |  |  |  |  | 91.8204 | 9690.7434 | 2483.17 |  | 275.0911 | 38.0471 | 12.3443 |  |  |  |  | 301.8745 | 157.2615 | 25843.2363 | 38764.8545 | 0.73488 | 0.96307
Base | Conventional CNG | 2050 | High | Compact | AUpp | 10 | 8.9 | cng |  | 15.6921 | 6.2685 | 408.4326 | 587.4269 | 2000 | 4 | 97799 | [6 empty] | 22 |  |  |  | 18.9061 | 42.4856 |  |  | 50 | 16 | 23 |  | 107 |  |  | 738.9787 |  | 15 | 6 | 3 | 37.2 | 22 | 17 | 1117 | 136 | 1253 | 1250 | 1646.798 | 0.217 | 0.0042 |  |  | 65.1563 | 93.7109 | [13 empty] | 50.7747 |  |  | 52.3343 |  |  | 8931.4594 | 38.8144 |  |  |  |  | 78.9709 | 6959.2525 | 2662.29 |  | 219.677 | 18.9065 | 7.2049 |  |  |  |  | 211.5433 | 135.254 | 19263.3729 | 28895.0594 | 0.58121 | 0.70608
Base | Conventional CNG | 2050 | High | Midsize | AUpp | 10 | 8 | cng |  | 16.7008 | 6.6714 | 378.1228 | 568.5542 | 2000 | 4 | 116489.1 | [6 empty] | 22 |  |  |  | 20.1215 | 45.2167 |  |  | 82 | 16 | 23 |  | 116 |  |  | 880.45 |  | 18 | 7 | 3 | 38 | 30 | 18 | 1332 | 136 | 1468 | 1500 | 1909.958 | 0.21 | 0.0042 |  |  | 56.6782 | 85.2226 | [13 empty] | 45.9161 |  |  | 47.5344 |  |  | 11842.605 | 38.8144 |  |  |  |  | 78.9709 | 6959.2525 | 2662.29 |  | 225.2493 | 18.9065 | 7.2049 |  |  |  |  | 211.5433 | 135.254 | 22180.0908 | 33270.1362 | 0.65112 | 0.81298
Base | Conventional CNG | 2050 | High | Midsize SUV | AUpp | 10 | 7.9 | cng |  | 19.0756 | 7.6201 | 369.5582 | 503.4712 | 3000 | 6 | 152506 | [6 empty] | 22 |  |  |  | 22.9826 | 51.6463 |  |  | 84 | 18 | 58 |  | 134 |  |  | 968.7569 |  | 20 | 8 | 3 | 46.4 | 32 | 19 | 1500 | 136 | 1636 | 1625 | 2115.59 | 0.266 | 0.0042 |  |  | 48.4978 | 66.0715 | [13 empty] | 38.9727 |  |  | 39.9496 |  |  | 15061.3433 | 38.8144 |  |  |  |  | 78.9709 | 7473.3699 | 2662.29 |  | 235.9874 | 18.9065 | 7.2049 |  |  |  |  | 291.6079 | 135.254 | 26003.7492 | 39005.6238 | 0.72224 | 0.95461
Base | Conventional CNG | 2050 | High | Pickup | AUpp | 10 | 6.9 | cng |  | 21.9769 | 8.7791 | 342.4496 | 457.865 | 4000 | 6 | 206134 | [6 empty] | 22 |  |  |  | 26.4782 | 59.5015 |  |  | 97 | 25 | 105 |  | 161 |  |  | 1231.6904 |  | 20 | 9 | 3 | 52 | 43 | 20 | 1876 | 136 | 2012 | 2000 | 5662 | 0.294 | 0.0042 |  |  | 39.0074 | 52.154 | [13 empty] | 32.0383 |  |  | 32.7716 |  |  | 16349.1915 | 38.8144 |  |  |  |  | 78.9709 | 7473.3699 | 2662.29 |  | 251.9761 | 18.9065 | 7.2049 |  |  |  |  | 354.0691 | 135.254 | 27370.0473 | 41055.0709 | 0.75967 | 1.0107
Base | Conventional CNG | 2050 | High | Small SUV | AUpp | 10 | 7.9 | cng |  | 18.0654 | 7.2166 | 387.5453 | 537.1672 | 2500 | 4 | 127501 | [6 empty] | 22 |  |  |  | 21.7656 | 48.9114 |  |  | 88 | 17 | 24 |  | 122 |  |  | 920.1461 |  | 18 | 7 | 3 | 40 | 32 | 19 | 1396 | 136 | 1532 | 1500 | 1988.294 | 0.252 | 0.0042 |  |  | 53.7019 | 74.4349 | [13 empty] | 42.7471 |  |  | 43.8982 |  |  | 13841.38 | 38.8144 |  |  |  |  | 78.9709 | 6959.2525 | 2662.29 |  | 228.5324 | 18.9065 | 7.2049 |  |  |  |  | 259.6297 | 135.254 | 24230.2354 | 36345.3531 | 0.68 | 0.88831
Base | Conventional CNG | 2050 | Low | Compact | AUp | 10 | 8.9 | cng |  | 18.4754 | 7.3803 | 386.6265 | 561.7971 | 2000 | 4 | 107752 | [6 empty] | 22 |  |  |  | 22.2595 | 61.321 |  |  | 50 | 16 | 23 |  | 112 |  |  | 907.6282 |  | 15 | 6 | 3 | 37.2 | 22 | 17 | 1317 | 136 | 1453 | 1500 | 1891.598 | 0.2325 | 0.0045 |  |  | 52.3863 | 76.1212 | [13 empty] | 42.5199 |  |  | 43.8718 |  |  | 8067.677 | 61.624 |  |  |  |  | 78.9709 | 9024.0857 | 2483.17 |  | 222.6444 | 32.7228 | 10.6168 |  |  |  |  | 211.5433 | 135.254 | 20328.3089 | 30492.4633 | 0.61921 | 0.75698
Base | Conventional CNG | 2050 | Low | Midsize | AUp | 10 | 8 | cng |  | 19.7165 | 7.8761 | 359.0256 | 544.8742 | 3000 | 6 | 133962 | [6 empty] | 22 |  |  |  | 23.7548 | 65.4403 |  |  | 82 | 16 | 23 |  | 125 |  |  | 1082.2707 |  | 18 | 7 | 3 | 38 | 30 | 18 | 1571 | 136 | 1707 | 1750 | 2202.494 | 0.225 | 0.0045 |  |  | 45.5842 | 69.1807 | [13 empty] | 38.3089 |  |  | 39.7029 |  |  | 10812.525 | 61.624 |  |  |  |  | 78.9709 | 9690.7434 | 2483.17 |  | 230.4587 | 32.7228 | 10.6168 |  |  |  |  | 211.5433 | 135.254 | 23747.6289 | 35621.4433 | 0.70221 | 0.88335
Base | Conventional CNG | 2050 | Low | Midsize SUV | AUp | 10 | 7.9 | cng |  | 22.5169 | 8.9948 | 361.0421 | 494.324 | 3500 | 6 | 164428 | [6 empty] | 22 |  |  |  | 27.1288 | 74.735 |  |  | 84 | 18 | 58 |  | 140 |  |  | 1190.1776 |  | 20 | 8 | 3 | 46.4 | 32 | 19 | 1760 | 136 | 1896 | 1875 | 2433.83 | 0.285 | 0.0045 |  |  | 40.139 | 54.9566 | [13 empty] | 33.1325 |  |  | 33.9764 |  |  | 13928.6265 | 61.624 |  |  |  |  | 78.9709 | 9690.7434 | 2483.17 |  | 239.5418 | 32.7228 | 10.6168 |  |  |  |  | 291.6079 | 135.254 | 26952.8781 | 40429.3171 | 0.75995 | 1.0045
Base | Conventional CNG | 2050 | Low | Pickup | AUp | 10 | 6.9 | cng |  | 26.2803 | 10.4982 | 334.1445 | 456.4377 | 4300 | 6 | 221445 | [6 empty] | 22 |  |  |  | 31.663 | 87.226 |  |  | 97 | 25 | 105 |  | 168 |  |  | 1514.1863 |  | 20 | 9 | 3 | 52 | 43 | 20 | 2204 | 136 | 2340 | 2375 | 5990 | 0.315 | 0.0045 |  |  | 31.8287 | 43.4777 | [13 empty] | 26.9319 |  |  | 27.6077 |  |  | 14908.0075 | 61.624 |  |  |  |  | 78.9709 | 9690.7434 | 2483.17 |  | 256.5409 | 32.7228 | 10.6168 |  |  |  |  | 354.0691 | 135.254 | 28011.7194 | 42017.5791 | 0.795 | 1.0537
Base | Conventional CNG | 2050 | Low | Small SUV | AUp | 10 | 7.9 | cng |  | 21.3926 | 8.5457 | 372.2355 | 518.0598 | 3000 | 6 | 144408 | [6 empty] | 22 |  |  |  | 25.7742 | 71.0034 |  |  | 88 | 17 | 24 |  | 130 |  |  | 1131.026 |  | 18 | 7 | 3 | 40 | 32 | 19 | 1645 | 136 | 1781 | 1750 | 2293.07 | 0.27 | 0.0045 |  |  | 43.5582 | 60.6223 | [13 empty] | 35.7866 |  |  | 36.7622 |  |  | 12764.9 | 61.624 |  |  |  |  | 78.9709 | 9690.7434 | 2483.17 |  | 233.573 | 32.7228 | 10.6168 |  |  |  |  | 259.6297 | 135.254 | 25751.2047 | 38626.807 | 0.72955 | 0.95793
Base | Conventional SI | 2005 | Low | Compact |  | 4 | 9 | si |  |  | 12.3875 | 320.1896 | 451.7403 | 3000 | 6 | 134402 | [6 empty] | 22 | [7 empty] | 64 | 13 | 14 |  | 125 | 35 | 10 | 944.4306 |  | 15 | 6 | 3 | 37.2 | 22 | 17 | 1331 | 136 | 1467 | 1500 | 1908.734 | 0.3255 | 0.0063 |  |  | 25.8477 | 36.4674 | [13 empty] | 22.5504 |  |  | 23.196 |  |  | 7879.19 | 61.624 |  |  |  |  | 124.1319 | 3121.4315 | 1418.3202 |  | 362.4569 | 51.4359 | 16.6882 |  |  |  |  | 332.5182 | 212.6016 | 13580.3984 | 20370.5976 | 0.48986 | 0.54142
Base | Conventional SI | 2005 | Low | Midsize |  | 4 | 7.9 | si |  |  | 15.9268 | 337.1084 | 516.008 | 3500 | 6 | 175503 | [6 empty] | 22 | [7 empty] | 65 | 14 | 17 |  | 146 | 45 | 12 | 1126.3115 |  | 18 | 7 | 3 | 38 | 30 | 18 | 1580 | 136 | 1716 | 1750 | 2213.51 | 0.315 | 0.0063 |  |  | 21.1661 | 32.3987 | [13 empty] | 19.3009 |  |  | 20.0318 |  |  | 10587.75 | 61.624 |  |  |  |  | 124.1319 | 3465.1316 | 1590.7685 |  | 381.7184 | 51.4359 | 16.6882 |  |  |  |  | 332.5182 | 212.6016 | 16824.3683 | 25236.5524 | 0.57548 | 0.6688
Base | Conventional SI | 2005 | Low | Midsize SUV |  | 4 | 7.9 | si |  |  | 24.7751 | 441.0759 | 660.7086 | 4000 | 6 | 204486 | [6 empty] | 22 | [7 empty] | 75 | 17 | 57 |  | 160 | 70 | 15 | 1238.4956 |  | 20 | 8 | 3 | 46.4 | 32 | 19 | 1801 | 136 | 1937 | 1875 | 2484.014 | 0.399 | 0.0063 |  |  | 17.8032 | 26.6683 | [13 empty] | 16.295 |  |  | 16.8731 |  |  | 13681.455 | 61.624 |  |  |  |  | 124.1319 | 3707.497 | 1712.3731 |  | 395.301 | 51.4359 | 16.6882 |  |  |  |  | 458.3693 | 212.6016 | 20421.4768 | 30632.2152 | 0.65531 | 0.81202
Base | Conventional SI | 2005 | Low | Pickup |  | 4 | 6.9 | si |  |  | 24.7751 | 344.6014 | 508.3217 | 5600 | 8 | 287178 | [6 empty] | 22 | [7 empty] | 75 | 20 | 100 |  | 201 | 70 | 20 | 1575.8317 |  | 20 | 9 | 3 | 52 | 43 | 20 | 2239 | 136 | 2375 | 2375 | 6025 | 0.441 | 0.0063 |  |  | 13.9092 | 20.5175 | [13 empty] | 12.8287 |  |  | 13.2617 |  |  | 14593.525 | 61.624 |  |  |  |  | 124.1319 | 4693.025 | 2059.3256 |  | 434.0536 | 51.4359 | 16.6882 |  |  |  |  | 556.5501 | 212.6016 | 22802.9608 | 34204.4411 | 0.73186 | 0.92266
Base | Conventional SI | 2005 | Low | Small SUV |  | 4 | 7.9 | si |  |  | 17.6965 | 348.7261 | 520.3081 | 3600 | 6 | 186857 | [6 empty] | 22 | [7 empty] | 72 | 17 | 18 |  | 151 | 50 | 15 | 1177.0436 |  | 18 | 7 | 3 | 40 | 32 | 19 | 1659 | 136 | 1795 | 1750 | 2310.206 | 0.378 | 0.0063 |  |  | 19.706 | 29.4018 | [13 empty] | 17.8963 |  |  | 18.5226 |  |  | 12530 | 61.624 |  |  |  |  | 124.1319 | 3560.0775 | 1638.4067 |  | 387.0393 | 51.4359 | 16.6882 |  |  |  |  | 408.1038 | 212.6016 | 18990.1089 | 28485.1633 | 0.61557 | 0.75243
Base | Conventional SI | 2010 | Low | Compact |  | 4 | 8.9 | si |  |  | 12.3875 | 335.6826 | 478.4442 | 3000 | 6 | 134402 | [6 empty] | 22 | [7 empty] | 64 | 13 | 14 |  | 125 | 35 | 10 | 939.887 |  | 15 | 6 | 3 | 37.2 | 22 | 17 | 1326 | 136 | 1462 | 1500 | 1902.614 | 0.3193 | 0.00618 |  |  | 27.0984 | 38.6231 | [13 empty] | 23.6328 |  |  | 24.3363 |  |  | 7902.46 | 61.624 |  |  |  |  | 118.0482 | 2968.4503 | 1348.8084 |  | 344.6929 | 48.915 | 15.8703 |  |  |  |  | 316.2215 | 202.182 | 13327.2726 | 19990.909 | 0.481 | 0.52984
Base | Conventional SI | 2010 | Low | Midsize |  | 4 | 7.9 | si |  |  | 15.9268 | 353.6971 | 545.301 | 3500 | 6 | 175503 | [6 empty] | 22 | [7 empty] | 65 | 14 | 17 |  | 146 | 45 | 12 | 1120.8743 |  | 18 | 7 | 3 | 38 | 30 | 18 | 1574 | 136 | 1710 | 1750 | 2206.166 | 0.309 | 0.00618 |  |  | 22.2076 | 34.2379 | [13 empty] | 20.2301 |  |  | 21.012 |  |  | 10615.5 | 61.624 |  |  |  |  | 118.0482 | 3295.3057 | 1512.805 |  | 363.0104 | 48.915 | 15.8703 |  |  |  |  | 316.2215 | 202.182 | 16549.4821 | 24824.2232 | 0.56562 | 0.6559
Base | Conventional SI | 2010 | Low | Midsize SUV |  | 4 | 7.9 | si |  |  | 24.7751 | 464.6867 | 701.2576 | 4000 | 6 | 203144 | [6 empty] | 22 | [7 empty] | 75 | 17 | 57 |  | 159 | 70 | 15 | 1232.5304 |  | 20 | 8 | 3 | 46.4 | 32 | 19 | 1794 | 136 | 1930 | 1875 | 2475.446 | 0.3914 | 0.00618 |  |  | 18.7562 | 28.305 | [13 empty] | 17.1572 |  |  | 17.7802 |  |  | 13711.97 | 61.624 |  |  |  |  | 118.0482 | 3515.1205 | 1623.095 |  | 375.3292 | 48.915 | 15.8703 |  |  |  |  | 435.9046 | 202.182 | 20108.0588 | 30162.0882 | 0.64381 | 0.79666
Base | Conventional SI | 2010 | Low | Pickup |  | 4 | 6.9 | si |  |  | 24.7751 | 361.5582 | 538.5067 | 5600 | 8 | 285648 | [6 empty] | 22 | [7 empty] | 75 | 20 | 100 |  | 200 | 70 | 20 | 1568.2211 |  | 20 | 9 | 3 | 52 | 43 | 20 | 2231 | 136 | 2367 | 2375 | 6017 | 0.4326 | 0.00618 |  |  | 14.5936 | 21.7358 | [13 empty] | 13.4757 |  |  | 13.9456 |  |  | 14632.35 | 61.624 |  |  |  |  | 118.0482 | 4450.8528 | 1952.2933 |  | 412.0987 | 48.915 | 15.8703 |  |  |  |  | 529.2736 | 202.182 | 22423.5079 | 33635.2618 | 0.71788 | 0.90392
Base | Conventional SI | 2010 | Low | Small SUV |  | 4 | 7.9 | si |  |  | 17.6965 | 367.164 | 552.051 | 3600 | 6 | 185515 | [6 empty] | 22 | [7 empty] | 72 | 17 | 18 |  | 150 | 50 | 15 | 1171.3624 |  | 18 | 7 | 3 | 40 | 32 | 19 | 1653 | 136 | 1789 | 1750 | 2302.862 | 0.3708 | 0.00618 |  |  | 20.7479 | 31.1955 | [13 empty] | 18.8281 |  |  | 19.5031 |  |  | 12559 | 61.624 |  |  |  |  | 118.0482 | 3374.926 | 1552.7538 |  | 367.4725 | 48.915 | 15.8703 |  |  |  |  | 388.1027 | 202.182 | 18688.8944 | 28033.3416 | 0.60481 | 0.73799
Base | Conventional SI | 2015 | Low | Compact | AU | 5 | 9 | si |  |  | 12.3875 | 343.195 | 478.4442 | 3000 | 6 | 124802 | [6 empty] | 22 | [7 empty] | 64 | 13 | 14 |  | 120 | 35 | 10 | 935.3435 |  | 15 | 6 | 3 | 37.2 | 22 | 17 | 1317 | 136 | 1453 | 1500 | 1891.598 | 0.3162 | 0.00612 |  |  | 27.7049 | 38.6231 | [13 empty] | 23.9242 |  |  | 24.5774 |  |  | 7925.73 | 61.624 |  |  |  |  | 112.2627 | 2750.3644 | 1424.5936 |  | 323.7308 | 46.5177 | 15.0925 |  |  |  |  | 300.7235 | 192.2731 | 13152.9122 | 19729.3683 | 0.47626 | 0.52338
Base | Conventional SI | 2015 | Low | Midsize | AU | 5 | 8 | si |  |  | 15.9268 | 370.9127 | 547.6927 | 3500 | 6 | 157953 | [6 empty] | 22 | [7 empty] | 65 | 14 | 17 |  | 137 | 45 | 12 | 1115.4371 |  | 18 | 7 | 3 | 38 | 30 | 18 | 1560 | 136 | 1696 | 1750 | 2189.03 | 0.306 | 0.00612 |  |  | 23.2886 | 34.3881 | [13 empty] | 20.8231 |  |  | 21.5262 |  |  | 10643.25 | 61.624 |  |  |  |  | 112.2627 | 3001.0768 | 1550.3862 |  | 337.7811 | 46.5177 | 15.0925 |  |  |  |  | 300.7235 | 192.2731 | 16260.9876 | 24391.4813 | 0.55693 | 0.64399
Base | Conventional SI | 2015 | Low | Midsize SUV | AU | 5 | 7.9 | si |  |  | 24.7751 | 475.4735 | 689.6391 | 3600 | 6 | 189004 | [6 empty] | 22 | [7 empty] | 75 | 17 | 57 |  | 152 | 70 | 15 | 1226.5652 |  | 20 | 8 | 3 | 46.4 | 32 | 19 | 1781 | 136 | 1917 | 1875 | 2459.534 | 0.3876 | 0.00612 |  |  | 19.1916 | 27.836 | [13 empty] | 17.2832 |  |  | 17.8322 |  |  | 13742.485 | 61.624 |  |  |  |  | 112.2627 | 3235.9075 | 1668.2103 |  | 350.9414 | 46.5177 | 15.0925 |  |  |  |  | 414.5409 | 192.2731 | 19839.855 | 29759.7825 | 0.63733 | 0.78698
Base | Conventional SI | 2015 | Low | Pickup | AU | 5 | 6.9 | si |  |  | 24.7751 | 376.6766 | 536.5927 | 5600 | 8 | 267182 | [6 empty] | 22 | [7 empty] | 75 | 20 | 100 |  | 191 | 70 | 20 | 1560.6106 |  | 20 | 9 | 3 | 52 | 43 | 20 | 2214 | 136 | 2350 | 2375 | 6000 | 0.4284 | 0.00612 |  |  | 15.2039 | 21.6586 | [13 empty] | 13.7839 |  |  | 14.1932 |  |  | 14671.175 | 61.624 |  |  |  |  | 112.2627 | 4093.0631 | 1964.8594 |  | 384.0754 | 46.5177 | 15.0925 |  |  |  |  | 503.3339 | 192.2731 | 22044.2767 | 33066.4151 | 0.707 | 0.88838
Base | Conventional SI | 2015 | Low | Small SUV | AU | 5 | 7.9 | si |  |  | 17.6965 | 377.2604 | 546.2552 | 3500 | 6 | 174153 | [6 empty] | 22 | [7 empty] | 72 | 17 | 18 |  | 145 | 50 | 15 | 1165.6812 |  | 18 | 7 | 3 | 40 | 32 | 19 | 1642 | 136 | 1778 | 1750 | 2289.398 | 0.3672 | 0.00612 |  |  | 21.3184 | 30.868 | [13 empty] | 19.0522 |  |  | 19.6535 |  |  | 12588 | 61.624 |  |  |  |  | 112.2627 | 3123.5932 | 1611.8576 |  | 344.6471 | 46.5177 | 15.0925 |  |  |  |  | 369.0818 | 192.2731 | 18464.9497 | 27697.4245 | 0.5989 | 0.72959
Base | Conventional SI | 2023 | High | Compact | AUp | 7 | 9 | si |  |  | 12.3875 | 449.6489 | 607.0261 | 2500 | 4 | 117602 | [6 empty] | 22 | [7 empty] | 60 | 16 | 15 |  | 117 | 35 | 10 | 926.2565 |  | 15 | 6 | 3 | 37.2 | 22 | 17 | 1304 | 136 | 1440 | 1500 | 1875.686 | 0.3007 | 0.00582 |  |  | 36.2985 | 49.003 | [13 empty] | 30.1645 |  |  | 30.8848 |  |  | 7972.27 | 38.8144 |  |  |  |  | 103.5898 | 3156.472 | 2292.16 |  | 295.9051 | 24.8005 | 9.451 |  |  |  |  | 277.491 | 177.419 | 14348.3728 | 21522.5591 | 0.57438 | 0.63392
Base | Conventional SI | 2023 | High | Midsize | AUp | 7 | 7.9 | si |  |  | 15.9268 | 496.1878 | 712.2088 | 3500 | 6 | 151203 | [6 empty] | 22 | [7 empty] | 74 | 24 | 16 |  | 133 | 45 | 12 | 1104.5629 |  | 18 | 7 | 3 | 38 | 30 | 18 | 1562 | 136 | 1698 | 1750 | 2191.478 | 0.291 | 0.00582 |  |  | 31.1542 | 44.7176 | [13 empty] | 26.8866 |  |  | 27.708 |  |  | 10698.75 | 38.8144 |  |  |  |  | 103.5898 | 3673.2695 | 2292.16 |  | 309.0459 | 24.8005 | 9.451 |  |  |  |  | 277.491 | 177.419 | 17604.7911 | 26407.1866 | 0.66538 | 0.76626
Base | Conventional SI | 2023 | High | Midsize SUV | AUp | 7 | 7.9 | si |  |  | 24.7751 | 700.4147 | 926.4627 | 3500 | 6 | 174255 | [6 empty] | 22 | [7 empty] | 78 | 24 | 60 |  | 145 | 70 | 15 | 1214.6348 |  | 20 | 8 | 3 | 46.4 | 32 | 19 | 1775 | 136 | 1911 | 1875 | 2452.19 | 0.3686 | 0.00582 |  |  | 28.271 | 37.395 | [13 empty] | 23.9046 |  |  | 24.4172 |  |  | 13803.515 | 38.8144 |  |  |  |  | 103.5898 | 3673.2695 | 2292.16 |  | 318.0612 | 24.8005 | 9.451 |  |  |  |  | 382.5154 | 177.419 | 20823.5958 | 31235.3937 | 0.7406 | 0.89962
Base | Conventional SI | 2023 | High | Pickup | AUp | 7 | 6.9 | si |  |  | 24.7751 | 561.1951 | 746.1524 | 5300 | 8 | 230225 | [6 empty] | 22 | [7 empty] | 78 | 25 | 90 |  | 173 | 70 | 20 | 1545.3894 |  | 20 | 9 | 3 | 52 | 43 | 20 | 2178 | 136 | 2314 | 2375 | 5964 | 0.4074 | 0.00582 |  |  | 22.6516 | 30.1171 | [13 empty] | 19.5327 |  |  | 19.96 |  |  | 14748.825 | 38.8144 |  |  |  |  | 103.5898 | 4055.9425 | 2292.16 |  | 339.9502 | 24.8005 | 9.451 |  |  |  |  | 464.4487 | 177.419 | 22255.401 | 33383.1016 | 0.80893 | 0.9879
Base | Conventional SI | 2023 | High | Small SUV | AUp | 7 | 7.9 | si |  |  | 17.6965 | 535.7097 | 718.9058 | 3500 | 6 | 159303 | [6 empty] | 22 | [7 empty] | 76 | 24 | 16 |  | 138 | 50 | 15 | 1154.3188 |  | 18 | 7 | 3 | 40 | 32 | 19 | 1632 | 136 | 1768 | 1750 | 2277.158 | 0.3492 | 0.00582 |  |  | 30.2721 | 40.6243 | [13 empty] | 25.5737 |  |  | 26.1645 |  |  | 12646 | 38.8144 |  |  |  |  | 103.5898 | 3673.2695 | 2292.16 |  | 312.2137 | 24.8005 | 9.451 |  |  |  |  | 340.5683 | 177.419 | 19618.2861 | 29427.4291 | 0.70305 | 0.84574
Base | Conventional SI | 2023 | Low | Compact | AUp | 6 | 9 | si |  |  | 12.3875 | 426.6069 | 579.2694 | 2500 | 4 | 115202 | [6 empty] | 22 | [7 empty] | 68 | 15 | 14 |  | 116 | 35 | 10 | 930.8 |  | 15 | 6 | 3 | 37.2 | 22 | 17 | 1314 | 136 | 1450 | 1500 | 1887.926 | 0.31 | 0.006 |  |  | 34.4384 | 46.7623 | [13 empty] | 28.8429 |  |  | 29.549 |  |  | 7949 | 61.624 |  |  |  |  | 103.5898 | 4093.0077 | 2323.16 |  | 294.9665 | 42.9239 | 13.9265 |  |  |  |  | 277.491 | 177.419 | 15337.1084 | 23005.6626 | 0.51576 | 0.59122
Base | Conventional SI | 2023 | Low | Midsize | AUp | 6 | 8 | si |  |  | 15.9268 | 477.2252 | 677.4355 | 3000 | 6 | 144453 | [6 empty] | 22 | [7 empty] | 71 | 16 | 16 |  | 130 | 45 | 12 | 1110 |  | 18 | 7 | 3 | 38 | 30 | 18 | 1554 | 136 | 1690 | 1750 | 2181.686 | 0.3 | 0.006 |  |  | 29.9636 | 42.5343 | [13 empty] | 25.856 |  |  | 26.6143 |  |  | 10671 | 61.624 |  |  |  |  | 103.5898 | 4763.1407 | 2323.16 |  | 306.4061 | 42.9239 | 13.9265 |  |  |  |  | 277.491 | 177.419 | 18740.681 | 28111.0215 | 0.5999 | 0.71896
Base | Conventional SI | 2023 | Low | Midsize SUV | AUp | 6 | 7.9 | si |  |  | 24.7751 | 663.7187 | 871.0688 | 3500 | 6 | 164703 | [6 empty] | 22 | [7 empty] | 75 | 17 | 47 |  | 140 | 70 | 15 | 1220.6 |  | 20 | 8 | 3 | 46.4 | 32 | 19 | 1753 | 136 | 1889 | 1875 | 2425.262 | 0.38 | 0.006 |  |  | 26.7898 | 35.1591 | [13 empty] | 22.6905 |  |  | 23.1561 |  |  | 13773 | 61.624 |  |  |  |  | 103.5898 | 4763.1407 | 2323.16 |  | 314.3256 | 42.9239 | 13.9265 |  |  |  |  | 382.5154 | 177.419 | 21955.6249 | 32933.4373 | 0.6634 | 0.84211
Base | Conventional SI | 2023 | Low | Pickup | AUp | 6 | 6.9 | si |  |  | 24.7751 | 516.737 | 686.3899 | 5300 | 8 | 229964 | [6 empty] | 22 | [7 empty] | 80 | 28 | 78 |  | 172 | 70 | 20 | 1553 |  | 20 | 9 | 3 | 52 | 43 | 20 | 2178 | 136 | 2314 | 2375 | 5964 | 0.42 | 0.006 |  |  | 20.8571 | 27.7049 | [13 empty] | 18.082 |  |  | 18.4747 |  |  | 14710 | 61.624 |  |  |  |  | 103.5898 | 5259.354 | 2323.16 |  | 339.8481 | 42.9239 | 13.9265 |  |  |  |  | 464.4487 | 177.419 | 23496.2941 | 35244.4411 | 0.71345 | 0.91447
Base | Conventional SI | 2023 | Low | Small SUV | AUp | 6 | 7.9 | si |  |  | 17.6965 | 509.4816 | 682.3712 | 3500 | 6 | 151203 | [6 empty] | 22 | [7 empty] | 74 | 14 | 18 |  | 133 | 50 | 15 | 1160 |  | 18 | 7 | 3 | 40 | 32 | 19 | 1623 | 136 | 1759 | 1750 | 2266.142 | 0.36 | 0.006 |  |  | 28.79 | 38.5597 | [13 empty] | 24.4168 |  |  | 24.9747 |  |  | 12617 | 61.624 |  |  |  |  | 103.5898 | 4763.1407 | 2323.16 |  | 309.0459 | 42.9239 | 13.9265 |  |  |  |  | 340.5683 | 177.419 | 20752.3981 | 31128.5971 | 0.63221 | 0.79433
Base | Conventional SI | 2025 | High | Compact | AU | 8 | 9 | si |  |  | 12.3875 | 535.6112 | 747.109 | 2500 | 4 | 114002 | [6 empty] | 22 | [7 empty] | 67 | 17 | 23 |  | 115 | 35 | 10 | 918.1691 |  | 15 | 6 | 3 | 37.2 | 22 | 17 | 1310 | 136 | 1446 | 1500 | 1883.03 | 0.279 | 0.0054 |  |  | 43.2379 | 60.3114 | [13 empty] | 35.5853 |  |  | 36.5639 |  |  | 8013.6906 | 38.8144 |  |  |  |  | 101.5283 | 4011.7953 | 2195.18 |  | 288.6367 | 24.307 | 9.2629 |  |  |  |  | 271.969 | 173.8883 | 15129.0725 | 22693.6088 | 0.56757 | 0.63513
Base | Conventional SI | 2025 | High | Midsize | AU | 8 | 8 | si |  |  | 15.9268 | 606.1841 | 896.2244 | 3000 | 6 | 144453 | [6 empty] | 22 | [7 empty] | 70 | 18 | 23 |  | 130 | 45 | 12 | 1094.8848 |  | 18 | 7 | 3 | 38 | 30 | 18 | 1547 | 136 | 1683 | 1625 | 2173.118 | 0.27 | 0.0054 |  |  | 38.0606 | 56.2714 | [13 empty] | 32.4652 |  |  | 33.5602 |  |  | 10748.145 | 38.8144 |  |  |  |  | 101.5283 | 4906.3078 | 2195.18 |  | 300.3086 | 24.307 | 9.2629 |  |  |  |  | 271.969 | 173.8883 | 18769.7114 | 28154.5671 | 0.66155 | 0.77521
Base | Conventional SI | 2025 | High | Midsize SUV | AU | 8 | 8 | si |  |  | 24.7751 | 818.4621 | 1135.9552 | 3500 | 6 | 167403 | [6 empty] | 22 | [7 empty] | 73 | 20 | 47 |  | 142 | 70 | 15 | 1204.0168 |  | 20 | 8 | 3 | 46.4 | 32 | 19 | 1739 | 136 | 1875 | 1875 | 2408.126 | 0.342 | 0.0054 |  |  | 33.0357 | 45.8508 | [13 empty] | 28.0074 |  |  | 28.7597 |  |  | 13857.8317 | 38.8144 |  |  |  |  | 101.5283 | 4906.3078 | 2195.18 |  | 309.1054 | 24.307 | 9.2629 |  |  |  |  | 374.9034 | 173.8883 | 21991.1293 | 32986.6939 | 0.73602 | 0.90851
Base | Conventional SI | 2025 | High | Pickup | AU | 8 | 7 | si |  |  | 24.7751 | 667.5201 | 916.2658 | 4300 | 6 | 222176 | [6 empty] | 22 | [7 empty] | 80 | 20 | 71 |  | 169 | 70 | 20 | 1531.8427 |  | 20 | 9 | 3 | 52 | 43 | 20 | 2138 | 136 | 2274 | 2250 | 5924 | 0.378 | 0.0054 |  |  | 26.9432 | 36.9834 | [13 empty] | 23.1919 |  |  | 23.7847 |  |  | 14817.9335 | 38.8144 |  |  |  |  | 101.5283 | 4906.3078 | 2195.18 |  | 330.1 | 24.307 | 9.2629 |  |  |  |  | 455.2062 | 173.8883 | 23052.5285 | 34578.7927 | 0.78726 | 0.97403
Base | Conventional SI | 2025 | High | Small SUV | AU | 8 | 8 | si |  |  | 17.6965 | 626.8772 | 881.8781 | 3500 | 6 | 152553 | [6 empty] | 22 | [7 empty] | 70 | 18 | 24 |  | 134 | 50 | 15 | 1144.2063 |  | 18 | 7 | 3 | 40 | 32 | 19 | 1614 | 136 | 1750 | 1750 | 2255.126 | 0.324 | 0.0054 |  |  | 35.4239 | 49.8336 | [13 empty] | 29.9514 |  |  | 30.8008 |  |  | 12697.62 | 38.8144 |  |  |  |  | 101.5283 | 4906.3078 | 2195.18 |  | 303.4134 | 24.307 | 9.2629 |  |  |  |  | 333.7909 | 173.8883 | 20784.1131 | 31176.1696 | 0.70043 | 0.85678
Base | Conventional SI | 2025 | Low | Compact | AUp | 7 | 8.9 | si |  |  | 12.3875 | 448.9561 | 607.0261 | 2500 | 4 | 117602 | [6 empty] | 22 | [7 empty] | 60 | 16 | 15 |  | 117 | 35 | 10 | 922.3491 |  | 15 | 6 | 3 | 37.2 | 22 | 17 | 1300 | 136 | 1436 | 1375 | 1870.79 | 0.2945 | 0.0057 |  |  | 36.2426 | 49.003 | [13 empty] | 30.1399 |  |  | 30.8646 |  |  | 7992.2822 | 61.624 |  |  |  |  | 101.5283 | 4092.0111 | 2276.53 |  | 290.0166 | 42.0698 | 13.6494 |  |  |  |  | 271.969 | 173.8883 | 15315.5687 | 22973.353 | 0.508 | 0.58062
Base | Conventional SI | 2025 | Low | Midsize | AUp | 7 | 7.9 | si |  |  | 15.9268 | 476.0125 | 692.4617 | 3500 | 6 | 149853 | [6 empty] | 22 | [7 empty] | 74 | 24 | 16 |  | 133 | 45 | 12 | 1099.8869 |  | 18 | 7 | 3 | 38 | 30 | 18 | 1558 | 136 | 1694 | 1750 | 2186.582 | 0.285 | 0.0057 |  |  | 29.8875 | 43.4777 | [13 empty] | 26.0194 |  |  | 26.853 |  |  | 10722.615 | 61.624 |  |  |  |  | 101.5283 | 4761.1477 | 2276.53 |  | 302.3784 | 42.0698 | 13.6494 |  |  |  |  | 271.969 | 173.8883 | 18727.3999 | 28091.0998 | 0.59336 | 0.70935
Base | Conventional SI | 2025 | Low | Midsize SUV | AUp | 7 | 7.9 | si |  |  | 24.7751 | 672.1396 | 903.4807 | 3500 | 6 | 173028 | [6 empty] | 22 | [7 empty] | 78 | 24 | 60 |  | 144 | 70 | 15 | 1209.5047 |  | 20 | 8 | 3 | 46.4 | 32 | 19 | 1769 | 136 | 1905 | 1875 | 2444.846 | 0.361 | 0.0057 |  |  | 27.1297 | 36.4674 | [13 empty] | 23.1596 |  |  | 23.6973 |  |  | 13829.7579 | 61.624 |  |  |  |  | 101.5283 | 4761.1477 | 2276.53 |  | 311.2615 | 42.0698 | 13.6494 |  |  |  |  | 374.9034 | 173.8883 | 21946.3602 | 32919.5404 | 0.65529 | 0.83053
Base | Conventional SI | 2025 | Low | Pickup | AUp | 7 | 6.9 | si |  |  | 24.7751 | 550.0968 | 738.5869 | 5300 | 8 | 228686 | [6 empty] | 22 | [7 empty] | 78 | 25 | 90 |  | 172 | 70 | 20 | 1538.8444 |  | 20 | 9 | 3 | 52 | 43 | 20 | 2171 | 136 | 2307 | 2250 | 5957 | 0.399 | 0.0057 |  |  | 22.2037 | 29.8117 | [13 empty] | 19.2446 |  |  | 19.6868 |  |  | 14782.2145 | 61.624 |  |  |  |  | 101.5283 | 5257.361 | 2276.53 |  | 332.5953 | 42.0698 | 13.6494 |  |  |  |  | 455.2062 | 173.8883 | 23496.6668 | 35245.0002 | 0.70062 | 0.89741
Base | Conventional SI | 2025 | Low | Small SUV | AUp | 7 | 7.9 | si |  |  | 17.6965 | 511.9883 | 700.7516 | 3500 | 6 | 159303 | [6 empty] | 22 | [7 empty] | 76 | 24 | 16 |  | 138 | 50 | 15 | 1149.433 |  | 18 | 7 | 3 | 40 | 32 | 19 | 1627 | 136 | 1763 | 1750 | 2271.038 | 0.342 | 0.0057 |  |  | 28.9317 | 39.5984 | [13 empty] | 24.7215 |  |  | 25.3461 |  |  | 12670.94 | 61.624 |  |  |  |  | 101.5283 | 4761.1477 | 2276.53 |  | 306.0007 | 42.0698 | 13.6494 |  |  |  |  | 333.7909 | 173.8883 | 20741.1691 | 31111.7536 | 0.62507 | 0.78391
Base | Conventional SI | 2030 | High | Compact | AUp | 9 | 9 | si |  |  | 12.3875 | 589.8229 | 813.8897 | 2000 | 4 | 108002 | [6 empty] | 22 | [7 empty] | 60 | 18 | 23 |  | 112 | 35 | 10 | 812.7617 |  | 15 | 6 | 3 | 37.2 | 22 | 17 | 1193 | 136 | 1329 | 1375 | 1739.822 | 0.279 | 0.0054 |  |  | 47.6143 | 65.7024 | [13 empty] | 38.5317 |  |  | 39.5489 |  |  | 8553.5546 | 38.8144 |  |  |  |  | 96.5524 | 3998.339 | 2483.17 |  | 272.3035 | 23.1157 | 8.8089 |  |  |  |  | 258.6398 | 165.3661 | 15898.6645 | 23847.9967 | 0.57379 | 0.65106
Base | Conventional SI | 2030 | High | Midsize | AUp | 9 | 8 | si |  |  | 15.9268 | 668.9675 | 978.1248 | 3000 | 6 | 136353 | [6 empty] | 22 | [7 empty] | 65 | 18 | 23 |  | 126 | 45 | 12 | 968.7454 |  | 18 | 7 | 3 | 38 | 30 | 18 | 1409 | 136 | 1545 | 1500 | 2004.206 | 0.27 | 0.0054 |  |  | 42.0026 | 61.4137 | [13 empty] | 35.2583 |  |  | 36.4045 |  |  | 11391.945 | 38.8144 |  |  |  |  | 96.5524 | 4886.8725 | 2483.17 |  | 282.6379 | 23.1157 | 8.8089 |  |  |  |  | 258.6398 | 165.3661 | 19635.9228 | 29453.8841 | 0.66862 | 0.79313
Base | Conventional SI | 2030 | High | Midsize SUV | AUp | 9 | 8 | si |  |  | 24.7751 | 895.1537 | 1211.5281 | 3500 | 6 | 159303 | [6 empty] | 22 | [7 empty] | 78 | 19 | 51 |  | 138 | 70 | 15 | 1065.6271 |  | 20 | 8 | 3 | 46.4 | 32 | 19 | 1601 | 136 | 1737 | 1750 | 2239.214 | 0.342 | 0.0054 |  |  | 36.1312 | 48.9011 | [13 empty] | 30.0683 |  |  | 30.7945 |  |  | 14565.7797 | 38.8144 |  |  |  |  | 96.5524 | 4886.8725 | 2483.17 |  | 291.0036 | 23.1157 | 8.8089 |  |  |  |  | 356.5294 | 165.3661 | 22916.0127 | 34374.0191 | 0.74298 | 0.92775
Base | Conventional SI | 2030 | High | Pickup | AUp | 9 | 7 | si |  |  | 24.7751 | 722.1128 | 977.7601 | 4300 | 6 | 209832 | [6 empty] | 22 | [7 empty] | 85 | 19 | 75 |  | 162 | 70 | 20 | 1355.2808 |  | 20 | 9 | 3 | 52 | 43 | 20 | 1959 | 136 | 2095 | 2125 | 5745 | 0.378 | 0.0054 |  |  | 29.1468 | 39.4655 | [13 empty] | 24.7908 |  |  | 25.3876 |  |  | 15718.6735 | 38.8144 |  |  |  |  | 96.5524 | 4886.8725 | 2483.17 |  | 309.4222 | 23.1157 | 8.8089 |  |  |  |  | 432.8965 | 165.3661 | 24163.6923 | 36245.5385 | 0.79633 | 0.99757
Base | Conventional SI | 2030 | High | Small SUV | AUp | 9 | 8 | si |  |  | 17.6965 | 684.6159 | 948.1696 | 3000 | 6 | 144453 | [6 empty] | 22 | [7 empty] | 77 | 19 | 24 |  | 130 | 50 | 15 | 1012.4048 |  | 18 | 7 | 3 | 40 | 32 | 19 | 1483 | 136 | 1619 | 1625 | 2094.782 | 0.324 | 0.0054 |  |  | 38.6866 | 53.5796 | [13 empty] | 32.205 |  |  | 33.0646 |  |  | 13370.42 | 38.8144 |  |  |  |  | 96.5524 | 4886.8725 | 2483.17 |  | 285.5905 | 23.1157 | 8.8089 |  |  |  |  | 317.4319 | 165.3661 | 21676.1424 | 32514.2136 | 0.70733 | 0.87559
Base | Conventional SI | 2030 | Low | Compact | AUp | 8 | 9 | si |  |  | 12.3875 | 496.3757 | 672.9157 | 2500 | 4 | 110402 | [6 empty] | 22 | [7 empty] | 67 | 17 | 23 |  | 113 | 35 | 10 | 912.8986 |  | 15 | 6 | 3 | 37.2 | 22 | 17 | 1303 | 136 | 1439 | 1500 | 1874.462 | 0.2945 | 0.0057 |  |  | 40.0706 | 54.322 | [13 empty] | 32.9676 |  |  | 33.7721 |  |  | 8040.6838 | 61.624 |  |  |  |  | 96.5524 | 4346.61 | 2393.61 |  | 273.1783 | 40.0079 | 12.9804 |  |  |  |  | 258.6398 | 165.3661 | 15689.2528 | 23533.8792 | 0.51305 | 0.5895
Base | Conventional SI | 2030 | Low | Midsize | AUp | 8 | 8 | si |  |  | 15.9268 | 567.6088 | 807.3746 | 3000 | 6 | 140403 | [6 empty] | 22 | [7 empty] | 70 | 18 | 23 |  | 128 | 45 | 12 | 1088.5777 |  | 18 | 7 | 3 | 38 | 30 | 18 | 1538 | 136 | 1674 | 1625 | 2162.102 | 0.285 | 0.0057 |  |  | 35.6385 | 50.6928 | [13 empty] | 30.229 |  |  | 31.1227 |  |  | 10780.335 | 61.624 |  |  |  |  | 96.5524 | 5141.9889 | 2393.61 |  | 284.1142 | 40.0079 | 12.9804 |  |  |  |  | 258.6398 | 165.3661 | 19235.2187 | 28852.8281 | 0.59812 | 0.71963
Base | Conventional SI | 2030 | Low | Midsize SUV | AUp | 8 | 8 | si |  |  | 24.7751 | 757.7959 | 1018.785 | 3500 | 6 | 162003 | [6 empty] | 22 | [7 empty] | 73 | 20 | 47 |  | 139 | 70 | 15 | 1197.0972 |  | 20 | 8 | 3 | 46.4 | 32 | 19 | 1729 | 136 | 1865 | 1875 | 2395.886 | 0.361 | 0.0057 |  |  | 30.5871 | 41.1214 | [13 empty] | 25.8316 |  |  | 26.4337 |  |  | 13893.2291 | 61.624 |  |  |  |  | 96.5524 | 5141.9889 | 2393.61 |  | 291.9878 | 40.0079 | 12.9804 |  |  |  |  | 356.5294 | 165.3661 | 22453.876 | 33680.814 | 0.66086 | 0.84174
Base | Conventional SI | 2030 | Low | Pickup | AUp | 8 | 7 | si |  |  | 24.7751 | 616.6614 | 820.7676 | 4300 | 6 | 217547 | [6 empty] | 22 | [7 empty] | 80 | 20 | 71 |  | 166 | 70 | 20 | 1523.0145 |  | 20 | 9 | 3 | 52 | 43 | 20 | 2126 | 136 | 2262 | 2250 | 5912 | 0.399 | 0.0057 |  |  | 24.8904 | 33.1288 | [13 empty] | 21.32 |  |  | 21.7902 |  |  | 14862.9705 | 61.624 |  |  |  |  | 96.5524 | 5141.9889 | 2393.61 |  | 312.2345 | 40.0079 | 12.9804 |  |  |  |  | 432.8965 | 165.3661 | 23520.2312 | 35280.3468 | 0.69476 | 0.89022
Base | Conventional SI | 2030 | Low | Small SUV | AUp | 8 | 7.9 | si |  |  | 17.6965 | 580.539 | 789.8415 | 3500 | 6 | 149853 | [6 empty] | 22 | [7 empty] | 70 | 18 | 24 |  | 133 | 50 | 15 | 1137.6161 |  | 18 | 7 | 3 | 40 | 32 | 19 | 1606 | 136 | 1742 | 1750 | 2245.334 | 0.342 | 0.0057 |  |  | 32.8054 | 44.6327 | [13 empty] | 27.634 |  |  | 28.3157 |  |  | 12731.26 | 61.624 |  |  |  |  | 96.5524 | 5141.9889 | 2393.61 |  | 287.5589 | 40.0079 | 12.9804 |  |  |  |  | 317.4319 | 165.3661 | 21248.3805 | 31872.5707 | 0.63081 | 0.79548
Base | Conventional SI | 2035 | High | Compact | AUp | 10 | 9 | si |  |  | 12.3875 | 695.3998 | 994.4454 | 2000 | 4 | 97202 | [6 empty] | 22 | [7 empty] | 50 | 16 | 23 |  | 107 | 35 | 10 | 791.6806 |  | 15 | 6 | 3 | 37.2 | 22 | 17 | 1154 | 136 | 1290 | 1250 | 1692.086 | 0.248 | 0.0048 |  |  | 56.1371 | 80.278 | [13 empty] | 44.8262 |  |  | 46.1776 |  |  | 8661.5274 | 38.8144 |  |  |  |  | 91.8204 | 3995.9807 | 2483.17 |  | 255.2141 | 21.9828 | 8.3772 |  |  |  |  | 245.9639 | 157.2615 | 15960.1123 | 23940.1685 | 0.5621 | 0.64084
Base | Conventional SI | 2035 | High | Midsize | AUp | 10 | 8.1 | si |  |  | 15.9268 | 759.882 | 1149.1466 | 3000 | 6 | 124202 | [6 empty] | 22 | [7 empty] | 82 | 16 | 23 |  | 120 | 45 | 12 | 943.518 |  | 18 | 7 | 3 | 38 | 30 | 18 | 1392 | 136 | 1528 | 1500 | 1983.398 | 0.24 | 0.0048 |  |  | 47.7108 | 72.1517 | [13 empty] | 39.7883 |  |  | 41.2199 |  |  | 11520.705 | 38.8144 |  |  |  |  | 91.8204 | 4883.4626 | 2483.17 |  | 264.5737 | 21.9828 | 8.3772 |  |  |  |  | 245.9639 | 157.2615 | 19716.1315 | 29574.1972 | 0.65886 | 0.78508
Base | Conventional SI | 2035 | High | Midsize SUV | AUp | 10 | 8 | si |  |  | 24.7751 | 1001.2801 | 1394.1269 | 3500 | 6 | 147153 | [6 empty] | 22 | [7 empty] | 84 | 18 | 58 |  | 131 | 70 | 15 | 1037.9497 |  | 20 | 8 | 3 | 46.4 | 32 | 19 | 1578 | 136 | 1714 | 1750 | 2211.062 | 0.304 | 0.0048 |  |  | 40.4148 | 56.2714 | [13 empty] | 33.5281 |  |  | 34.4428 |  |  | 14707.3693 | 38.8144 |  |  |  |  | 91.8204 | 4883.4626 | 2483.17 |  | 272.5297 | 21.9828 | 8.3772 |  |  |  |  | 339.0559 | 157.2615 | 23003.8438 | 34505.7657 | 0.73269 | 0.91927
Base | Conventional SI | 2035 | High | Pickup | AUp | 10 | 7 | si |  |  | 24.7751 | 807.1261 | 1112.1088 | 4300 | 6 | 202118 | [6 empty] | 22 | [7 empty] | 97 | 25 | 105 |  | 159 | 70 | 20 | 1319.969 |  | 20 | 9 | 3 | 52 | 43 | 20 | 1968 | 136 | 2104 | 2125 | 5754 | 0.336 | 0.0048 |  |  | 32.5782 | 44.8882 | [13 empty] | 27.5873 |  |  | 28.3062 |  |  | 15898.8215 | 38.8144 |  |  |  |  | 91.8204 | 4883.4626 | 2483.17 |  | 291.5834 | 21.9828 | 8.3772 |  |  |  |  | 411.6803 | 157.2615 | 24286.9741 | 36430.4611 | 0.78438 | 0.98805
Base | Conventional SI | 2035 | High | Small SUV | AUp | 10 | 8 | si |  |  | 17.6965 | 763.755 | 1089.6504 | 3000 | 6 | 135003 | [6 empty] | 22 | [7 empty] | 88 | 17 | 24 |  | 125 | 50 | 15 | 986.045 |  | 18 | 7 | 3 | 40 | 32 | 19 | 1460 | 136 | 1596 | 1625 | 2066.63 | 0.288 | 0.0048 |  |  | 43.1586 | 61.5745 | [13 empty] | 35.8032 |  |  | 36.8736 |  |  | 13504.98 | 38.8144 |  |  |  |  | 91.8204 | 4883.4626 | 2483.17 |  | 268.3179 | 21.9828 | 8.3772 |  |  |  |  | 301.8745 | 157.2615 | 21760.0613 | 32640.092 | 0.6981 | 0.86807
Base | Conventional SI | 2035 | Low | Compact | AUp | 9 | 9 | si |  |  | 12.3875 | 558.1849 | 789.6274 | 2500 | 4 | 115202 | [6 empty] | 22 | [7 empty] | 60 | 18 | 23 |  | 116 | 35 | 10 | 912.8986 |  | 15 | 6 | 3 | 37.2 | 22 | 17 | 1300 | 136 | 1436 | 1375 | 1870.79 | 0.2635 | 0.0051 |  |  | 45.0602 | 63.7437 | [13 empty] | 37.0582 |  |  | 38.1329 |  |  | 8040.6838 | 61.624 |  |  |  |  | 91.8204 | 5049.893 | 2483.17 |  | 261.4538 | 38.0471 | 12.3443 |  |  |  |  | 245.9639 | 157.2615 | 16442.2617 | 24663.3926 | 0.5275 | 0.61426
Base | Conventional SI | 2035 | Low | Midsize | AUp | 9 | 8 | si |  |  | 15.9268 | 605.2049 | 918.1907 | 3000 | 6 | 145803 | [6 empty] | 22 | [7 empty] | 65 | 18 | 23 |  | 131 | 45 | 12 | 1088.5777 |  | 18 | 7 | 3 | 38 | 30 | 18 | 1536 | 136 | 1672 | 1625 | 2159.654 | 0.255 | 0.0051 |  |  | 37.9991 | 57.6506 | [13 empty] | 32.6993 |  |  | 33.8929 |  |  | 10780.335 | 61.624 |  |  |  |  | 91.8204 | 6176.9863 | 2483.17 |  | 272.0617 | 38.0471 | 12.3443 |  |  |  |  | 245.9639 | 157.2615 | 20319.6141 | 30479.4212 | 0.62152 | 0.75753
Base | Conventional SI | 2035 | Low | Midsize SUV | AUp | 9 | 8 | si |  |  | 24.7751 | 817.3142 | 1156.2401 | 3500 | 6 | 170103 | [6 empty] | 22 | [7 empty] | 78 | 19 | 51 |  | 143 | 70 | 15 | 1197.0972 |  | 20 | 8 | 3 | 46.4 | 32 | 19 | 1741 | 136 | 1877 | 1875 | 2410.574 | 0.323 | 0.0051 |  |  | 32.9894 | 46.6695 | [13 empty] | 28.1618 |  |  | 28.9773 |  |  | 13893.2291 | 61.624 |  |  |  |  | 91.8204 | 6176.9863 | 2483.17 |  | 280.4853 | 38.0471 | 12.3443 |  |  |  |  | 339.0559 | 157.2615 | 23534.0239 | 35301.0358 | 0.6825 | 0.87889
Base | Conventional SI | 2035 | Low | Pickup | AUp | 9 | 7 | si |  |  | 24.7751 | 663.7187 | 936.8891 | 5300 | 8 | 223718 | [6 empty] | 22 | [7 empty] | 85 | 19 | 75 |  | 169 | 70 | 20 | 1523.0145 |  | 20 | 9 | 3 | 52 | 43 | 20 | 2137 | 136 | 2273 | 2250 | 5923 | 0.357 | 0.0051 |  |  | 26.7898 | 37.8158 | [13 empty] | 23.306 |  |  | 23.9747 |  |  | 14862.9705 | 61.624 |  |  |  |  | 91.8204 | 6176.9863 | 2483.17 |  | 299.0711 | 38.0471 | 12.3443 |  |  |  |  | 411.6803 | 157.2615 | 24594.9754 | 36892.4631 | 0.71571 | 0.92663
Base | Conventional SI | 2035 | Low | Small SUV | AUp | 9 | 8 | si |  |  | 17.6965 | 623.1234 | 900.9663 | 3500 | 6 | 153903 | [6 empty] | 22 | [7 empty] | 77 | 19 | 24 |  | 135 | 50 | 15 | 1137.6161 |  | 18 | 7 | 3 | 40 | 32 | 19 | 1616 | 136 | 1752 | 1750 | 2257.574 | 0.306 | 0.0051 |  |  | 35.2117 | 50.9122 | [13 empty] | 30.0768 |  |  | 31.0194 |  |  | 12731.26 | 61.624 |  |  |  |  | 91.8204 | 6176.9863 | 2483.17 |  | 274.8696 | 38.0471 | 12.3443 |  |  |  |  | 301.8745 | 157.2615 | 22329.2577 | 33493.8865 | 0.65271 | 0.83285
Base | Conventional SI | 2050 | High | Compact | AUpp | 10 | 9 | si |  |  | 12.3875 | 787.4933 | 1184.4411 | 2000 | 4 | 91202 | [6 empty] | 22 | [7 empty] | 50 | 16 | 23 |  | 104 | 35 | 10 | 738.9787 |  | 15 | 6 | 3 | 37.2 | 22 | 17 | 1098 | 136 | 1234 | 1250 | 1623.542 | 0.217 | 0.0042 |  |  | 63.5715 | 95.6156 | [13 empty] | 50.4664 |  |  | 52.2413 |  |  | 8931.4594 | 38.8144 |  |  |  |  | 78.9709 | 3995.9807 | 2662.29 |  | 217.7102 | 18.9065 | 7.2049 |  |  |  |  | 211.5433 | 135.254 | 16298.1342 | 24447.2013 | 0.56317 | 0.64784
Base | Conventional SI | 2050 | High | Midsize | AUpp | 10 | 8 | si |  |  | 15.9268 | 865.1774 | 1362.2611 | 2500 | 4 | 117452 | [6 empty] | 22 | [7 empty] | 82 | 16 | 23 |  | 117 | 45 | 12 | 880.45 |  | 18 | 7 | 3 | 38 | 30 | 18 | 1325 | 136 | 1461 | 1500 | 1901.39 | 0.21 | 0.0042 |  |  | 54.322 | 85.5325 | [13 empty] | 44.9593 |  |  | 46.7557 |  |  | 11842.605 | 38.8144 |  |  |  |  | 78.9709 | 3995.9807 | 2662.29 |  | 225.5364 | 18.9065 | 7.2049 |  |  |  |  | 211.5433 | 135.254 | 19217.106 | 28825.659 | 0.63969 | 0.76109
Base | Conventional SI | 2050 | High | Midsize SUV | AUpp | 10 | 8.1 | si |  |  | 24.7751 | 1179.6458 | 1698.9651 | 3000 | 6 | 137703 | [6 empty] | 22 | [7 empty] | 84 | 18 | 58 |  | 127 | 70 | 15 | 968.7569 |  | 20 | 8 | 3 | 46.4 | 32 | 19 | 1503 | 136 | 1639 | 1625 | 2119.262 | 0.266 | 0.0042 |  |  | 47.6143 | 68.5756 | [13 empty] | 39.0913 |  |  | 40.2988 |  |  | 15061.3433 | 38.8144 |  |  |  |  | 78.9709 | 4883.4626 | 2662.29 |  | 231.574 | 18.9065 | 7.2049 |  |  |  |  | 291.6079 | 135.254 | 23409.4285 | 35114.1428 | 0.72924 | 0.92318
Base | Conventional SI | 2050 | High | Pickup | AUpp | 10 | 7 | si |  |  | 24.7751 | 932.392 | 1339.6437 | 4000 | 6 | 193610 | [6 empty] | 22 | [7 empty] | 97 | 25 | 105 |  | 154 | 70 | 20 | 1231.6904 |  | 20 | 9 | 3 | 52 | 43 | 20 | 1873 | 136 | 2009 | 2000 | 5659 | 0.294 | 0.0042 |  |  | 37.6343 | 54.0723 | [13 empty] | 31.8338 |  |  | 32.8096 |  |  | 16349.1915 | 38.8144 |  |  |  |  | 78.9709 | 4883.4626 | 2662.29 |  | 248.2422 | 18.9065 | 7.2049 |  |  |  |  | 354.0691 | 135.254 | 24776.4061 | 37164.6091 | 0.7815 | 0.99361
Base | Conventional SI | 2050 | High | Small SUV | AUpp | 10 | 8 | si |  |  | 17.6965 | 904.8836 | 1334.1232 | 3000 | 6 | 125552 | [6 empty] | 22 | [7 empty] | 88 | 17 | 24 |  | 121 | 50 | 15 | 920.1461 |  | 18 | 7 | 3 | 40 | 32 | 19 | 1389 | 136 | 1525 | 1500 | 1979.726 | 0.252 | 0.0042 |  |  | 51.1336 | 75.3892 | [13 empty] | 41.8566 |  |  | 43.2506 |  |  | 13841.38 | 38.8144 |  |  |  |  | 78.9709 | 4883.4626 | 2662.29 |  | 227.9513 | 18.9065 | 7.2049 |  |  |  |  | 259.6297 | 135.254 | 22153.8644 | 33230.7966 | 0.69498 | 0.87208
Base | Conventional SI | 2050 | Low | Compact | AUp | 10 | 9 | si |  |  | 12.3875 | 641.7897 | 961.6255 | 2500 | 4 | 104402 | [6 empty] | 22 | [7 empty] | 50 | 16 | 23 |  | 110 | 35 | 10 | 907.6282 |  | 15 | 6 | 3 | 37.2 | 22 | 17 | 1276 | 136 | 1412 | 1375 | 1841.414 | 0.2325 | 0.0045 |  |  | 51.8093 | 77.6285 | [13 empty] | 42.5433 |  |  | 44.0305 |  |  | 8067.677 | 61.624 |  |  |  |  | 78.9709 | 5049.893 | 2483.17 |  | 221.6456 | 32.7228 | 10.6168 |  |  |  |  | 211.5433 | 135.254 | 16353.1174 | 24529.676 | 0.5229 | 0.6102
Base | Conventional SI | 2050 | Low | Midsize | AUp | 10 | 8 | si |  |  | 15.9268 | 702.8552 | 1108.3485 | 3000 | 6 | 133652 | [6 empty] | 22 | [7 empty] | 82 | 16 | 23 |  | 125 | 45 | 12 | 1082.2707 |  | 18 | 7 | 3 | 38 | 30 | 18 | 1539 | 136 | 1675 | 1625 | 2163.326 | 0.225 | 0.0045 |  |  | 44.1303 | 69.5901 | [13 empty] | 37.7142 |  |  | 39.2389 |  |  | 10812.525 | 61.624 |  |  |  |  | 78.9709 | 6176.9863 | 2483.17 |  | 230.3662 | 32.7228 | 10.6168 |  |  |  |  | 211.5433 | 135.254 | 20233.7793 | 30350.6689 | 0.61655 | 0.75313
Base | Conventional SI | 2050 | Low | Midsize SUV | AUp | 10 | 8 | si |  |  | 24.7751 | 927.9379 | 1358.38 | 3500 | 6 | 159303 | [6 empty] | 22 | [7 empty] | 84 | 18 | 58 |  | 138 | 70 | 15 | 1190.1776 |  | 20 | 8 | 3 | 46.4 | 32 | 19 | 1741 | 136 | 1877 | 1875 | 2410.574 | 0.285 | 0.0045 |  |  | 37.4545 | 54.8285 | [13 empty] | 31.9021 |  |  | 32.9442 |  |  | 13928.6265 | 61.624 |  |  |  |  | 78.9709 | 6176.9863 | 2483.17 |  | 238.0138 | 32.7228 | 10.6168 |  |  |  |  | 291.6079 | 135.254 | 23437.593 | 35156.3894 | 0.67771 | 0.8745
Base | Conventional SI | 2050 | Low | Pickup | AUp | 10 | 6.9 | si |  |  | 24.7751 | 751.9291 | 1083.1692 | 4300 | 6 | 219090 | [6 empty] | 22 | [7 empty] | 97 | 25 | 105 |  | 167 | 70 | 20 | 1514.1863 |  | 20 | 9 | 3 | 52 | 43 | 20 | 2174 | 136 | 2310 | 2250 | 5960 | 0.315 | 0.0045 |  |  | 30.3502 | 43.7202 | [13 empty] | 26.293 |  |  | 27.1067 |  |  | 14908.0075 | 61.624 |  |  |  |  | 78.9709 | 6176.9863 | 2483.17 |  | 255.8388 | 32.7228 | 10.6168 |  |  |  |  | 354.0691 | 135.254 | 24497.2601 | 36745.8901 | 0.7106 | 0.92196
Base | Conventional SI | 2050 | Low | Small SUV | AUp | 10 | 8 | si |  |  | 17.6965 | 709.1081 | 1061.8532 | 3000 | 6 | 144453 | [6 empty] | 22 | [7 empty] | 88 | 17 | 24 |  | 130 | 50 | 15 | 1131.026 |  | 18 | 7 | 3 | 40 | 32 | 19 | 1613 | 136 | 1749 | 1750 | 2253.902 | 0.27 | 0.0045 |  |  | 40.0706 | 60.0037 | [13 empty] | 34.1094 |  |  | 35.3056 |  |  | 12764.9 | 61.624 |  |  |  |  | 78.9709 | 6176.9863 | 2483.17 |  | 233.5865 | 32.7228 | 10.6168 |  |  |  |  | 259.6297 | 135.254 | 22237.4609 | 33356.1914 | 0.64817 | 0.82872
Base | Conventional SI Turbo | 2005 | Low | Compact |  | 4 | 9 | si |  |  | 12.3875 | 363.3074 | 493.0161 | 2000 | 4 | 140798 | [6 empty] | 22 | [7 empty] | 64 | 13 | 14 |  | 120 | 35 | 10 | 944.4306 |  | 15 | 6 | 3 | 37.2 | 22 | 17 | 1326 | 136 | 1462 | 1500 | 1902.614 | 0.3255 | 0.0063 |  |  | 29.3285 | 39.7994 | [13 empty] | 24.9513 |  |  | 25.5582 |  |  | 7879.19 | 61.624 |  |  |  |  | 124.1319 | 4200.3477 | 1417.188 |  | 365.4543 | 51.4359 | 16.6882 |  |  |  |  | 332.5182 | 212.6016 | 14661.1798 | 21991.7697 | 0.50833 | 0.57344
Base | Conventional SI Turbo | 2005 | Low | Midsize |  | 4 | 8.1 | si |  |  | 15.9268 | 385.0173 | 570.2006 | 3000 | 6 | 188187 | [6 empty] | 22 | [7 empty] | 65 | 14 | 17 |  | 143 | 45 | 12 | 1126.3115 |  | 18 | 7 | 3 | 38 | 30 | 18 | 1577 | 136 | 1713 | 1750 | 2209.838 | 0.315 | 0.0063 |  |  | 24.1741 | 35.8013 | [13 empty] | 21.5744 |  |  | 22.3098 |  |  | 10587.75 | 61.624 |  |  |  |  | 124.1319 | 4982.4805 | 1606.6057 |  | 387.6626 | 51.4359 | 16.6882 |  |  |  |  | 332.5182 | 212.6016 | 18363.4986 | 27545.2479 | 0.60267 | 0.71535
Base | Conventional SI Turbo | 2005 | Low | Midsize SUV |  | 4 | 8.1 | si |  |  | 24.7751 | 498.6267 | 704.6494 | 3000 | 6 | 217797 | [6 empty] | 22 | [7 empty] | 75 | 17 | 57 |  | 158 | 70 | 15 | 1238.4956 |  | 20 | 8 | 3 | 46.4 | 32 | 19 | 1799 | 136 | 1935 | 1875 | 2481.566 | 0.399 | 0.0063 |  |  | 20.1262 | 28.4419 | [13 empty] | 17.8987 |  |  | 18.4139 |  |  | 13681.455 | 61.624 |  |  |  |  | 124.1319 | 5230.0891 | 1724.9592 |  | 401.539 | 51.4359 | 16.6882 |  |  |  |  | 458.3693 | 212.6016 | 21962.8931 | 32944.3397 | 0.68112 | 0.85859
Base | Conventional SI Turbo | 2005 | Low | Pickup |  | 4 | 7 | si |  |  | 24.7751 | 380.099 | 537.0823 | 4000 | 8 | 330373 | [6 empty] | 22 | [7 empty] | 75 | 20 | 100 |  | 214 | 70 | 20 | 1575.8317 |  | 20 | 9 | 3 | 52 | 43 | 20 | 2252 | 136 | 2388 | 2375 | 6038 | 0.441 | 0.0063 |  |  | 15.342 | 21.6783 | [13 empty] | 13.8608 |  |  | 14.2593 |  |  | 14593.525 | 61.624 |  |  |  |  | 124.1319 | 6539.9657 | 2174.9346 |  | 454.2964 | 51.4359 | 16.6882 |  |  |  |  | 556.5501 | 212.6016 | 24785.7533 | 37178.63 | 0.76714 | 0.98452
Base | Conventional SI Turbo | 2005 | Low | Small SUV |  | 4 | 8.1 | si |  |  | 17.6965 | 396.6178 | 560.979 | 3000 | 6 | 199797 | [6 empty] | 22 | [7 empty] | 72 | 17 | 18 |  | 149 | 50 | 15 | 1177.0436 |  | 18 | 7 | 3 | 40 | 32 | 19 | 1657 | 136 | 1793 | 1750 | 2307.758 | 0.378 | 0.0063 |  |  | 22.4123 | 31.7001 | [13 empty] | 19.7898 |  |  | 20.3616 |  |  | 12530 | 61.624 |  |  |  |  | 124.1319 | 5079.5671 | 1653.0118 |  | 393.1035 | 51.4359 | 16.6882 |  |  |  |  | 408.1038 | 212.6016 | 20530.2678 | 30795.4017 | 0.64157 | 0.79918
Base | Conventional SI Turbo | 2010 | Low | Compact |  | 4 | 9 | si |  |  | 12.3875 | 387.4634 | 527.8488 | 2000 | 4 | 139198 | [6 empty] | 22 | [7 empty] | 64 | 13 | 14 |  | 119 | 35 | 10 | 939.887 |  | 15 | 6 | 3 | 37.2 | 22 | 17 | 1320 | 136 | 1456 | 1500 | 1895.27 | 0.3193 | 0.00618 |  |  | 31.2785 | 42.6113 | [13 empty] | 26.486 |  |  | 27.1425 |  |  | 7902.46 | 61.624 |  |  |  |  | 118.0482 | 3981.7649 | 1341.6498 |  | 346.8304 | 48.915 | 15.8703 |  |  |  |  | 316.2215 | 202.182 | 14335.5661 | 21503.3491 | 0.49743 | 0.55881
Base | Conventional SI Turbo | 2010 | Low | Midsize |  | 4 | 8 | si |  |  | 15.9268 | 408.5298 | 606.1841 | 3000 | 6 | 188187 | [6 empty] | 22 | [7 empty] | 65 | 14 | 17 |  | 143 | 45 | 12 | 1120.8743 |  | 18 | 7 | 3 | 38 | 30 | 18 | 1571 | 136 | 1707 | 1750 | 2202.494 | 0.309 | 0.00618 |  |  | 25.6504 | 38.0606 | [13 empty] | 22.7966 |  |  | 23.578 |  |  | 10615.5 | 61.624 |  |  |  |  | 118.0482 | 4738.2894 | 1527.866 |  | 368.6633 | 48.915 | 15.8703 |  |  |  |  | 316.2215 | 202.182 | 18013.1797 | 27019.7696 | 0.59093 | 0.69959
Base | Conventional SI Turbo | 2010 | Low | Midsize SUV |  | 4 | 8 | si |  |  | 24.7751 | 521.1083 | 749.0296 | 3000 | 6 | 221397 | [6 empty] | 22 | [7 empty] | 75 | 17 | 57 |  | 160 | 70 | 15 | 1232.5304 |  | 20 | 8 | 3 | 46.4 | 32 | 19 | 1795 | 136 | 1931 | 1875 | 2476.67 | 0.3914 | 0.00618 |  |  | 21.0336 | 30.2332 | [13 empty] | 18.7657 |  |  | 19.3423 |  |  | 13711.97 | 61.624 |  |  |  |  | 118.0482 | 5002.3916 | 1654.1033 |  | 383.464 | 48.915 | 15.8703 |  |  |  |  | 435.9046 | 202.182 | 21634.4731 | 32451.7096 | 0.67002 | 0.84346
Base | Conventional SI Turbo | 2010 | Low | Pickup |  | 4 | 7 | si |  |  | 24.7751 | 404.4846 | 571.8232 | 4000 | 8 | 328227 | [6 empty] | 22 | [7 empty] | 75 | 20 | 100 |  | 213 | 70 | 20 | 1568.2211 |  | 20 | 9 | 3 | 52 | 43 | 20 | 2244 | 136 | 2380 | 2375 | 6030 | 0.4326 | 0.00618 |  |  | 16.3263 | 23.0806 | [13 empty] | 14.7045 |  |  | 15.1282 |  |  | 14632.35 | 61.624 |  |  |  |  | 118.0482 | 6202.3762 | 2060.1839 |  | 431.0749 | 48.915 | 15.8703 |  |  |  |  | 529.2736 | 202.182 | 24301.8981 | 36452.8471 | 0.75021 | 0.96144
Base | Conventional SI Turbo | 2010 | Low | Small SUV |  | 4 | 8 | si |  |  | 17.6965 | 417.4989 | 596.3416 | 3000 | 6 | 202947 | [6 empty] | 22 | [7 empty] | 72 | 17 | 18 |  | 151 | 50 | 15 | 1171.3624 |  | 18 | 7 | 3 | 40 | 32 | 19 | 1654 | 136 | 1790 | 1750 | 2304.086 | 0.3708 | 0.00618 |  |  | 23.5922 | 33.6983 | [13 empty] | 20.8257 |  |  | 21.4507 |  |  | 12559 | 61.624 |  |  |  |  | 118.0482 | 4855.6682 | 1583.9715 |  | 375.2414 | 48.915 | 15.8703 |  |  |  |  | 388.1027 | 202.182 | 20208.6232 | 30312.9348 | 0.63074 | 0.7844
Base | Conventional SI Turbo | 2015 | Low | Compact | AU | 5 | 8.9 | si |  |  | 12.3875 | 392.1568 | 523.1104 | 2000 | 4 | 134398 | [6 empty] | 22 | [7 empty] | 64 | 13 | 14 |  | 117 | 35 | 10 | 935.3435 |  | 15 | 6 | 3 | 37.2 | 22 | 17 | 1314 | 136 | 1450 | 1500 | 1887.926 | 0.3162 | 0.00612 |  |  | 31.6574 | 42.2288 | [13 empty] | 26.5707 |  |  | 27.1676 |  |  | 7925.73 | 61.624 |  |  |  |  | 112.2627 | 3750.3176 | 1436.8619 |  | 327.7979 | 46.5177 | 15.0925 |  |  |  |  | 300.7235 | 192.2731 | 14169.2008 | 21253.8012 | 0.49336 | 0.55325
Base | Conventional SI Turbo | 2015 | Low | Midsize | AU | 5 | 8 | si |  |  | 15.9268 | 424.7413 | 600.3555 | 3000 | 6 | 175273 | [6 empty] | 22 | [7 empty] | 65 | 14 | 17 |  | 137 | 45 | 12 | 1115.4371 |  | 18 | 7 | 3 | 38 | 30 | 18 | 1560 | 136 | 1696 | 1750 | 2189.03 | 0.306 | 0.00612 |  |  | 26.6683 | 37.6946 | [13 empty] | 23.2205 |  |  | 23.8901 |  |  | 10643.25 | 61.624 |  |  |  |  | 112.2627 | 4408.4008 | 1584.6205 |  | 345.1218 | 46.5177 | 15.0925 |  |  |  |  | 300.7235 | 192.2731 | 17709.8865 | 26564.8298 | 0.58276 | 0.68808
Base | Conventional SI Turbo | 2015 | Low | Midsize SUV | AU | 5 | 8.1 | si |  |  | 24.7751 | 562.6201 | 750.9601 | 3000 | 6 | 194397 | [6 empty] | 22 | [7 empty] | 75 | 17 | 57 |  | 146 | 70 | 15 | 1226.5652 |  | 20 | 8 | 3 | 46.4 | 32 | 19 | 1775 | 136 | 1911 | 1875 | 2452.19 | 0.3876 | 0.00612 |  |  | 22.7091 | 30.3111 | [13 empty] | 19.6074 |  |  | 20.045 |  |  | 13742.485 | 61.624 |  |  |  |  | 112.2627 | 4553.0307 | 1653.7516 |  | 353.2271 | 46.5177 | 15.0925 |  |  |  |  | 414.5409 | 192.2731 | 21144.8052 | 31717.2078 | 0.65586 | 0.823
Base | Conventional SI Turbo | 2015 | Low | Pickup | AU | 5 | 7.1 | si |  |  | 24.7751 | 427.8315 | 569.6878 | 4000 | 8 | 297929 | [6 empty] | 22 | [7 empty] | 75 | 20 | 100 |  | 198 | 70 | 20 | 1560.6106 |  | 20 | 9 | 3 | 52 | 43 | 20 | 2221 | 136 | 2357 | 2375 | 6007 | 0.4284 | 0.00612 |  |  | 17.2686 | 22.9944 | [13 empty] | 15.1588 |  |  | 15.4909 |  |  | 14671.175 | 61.624 |  |  |  |  | 112.2627 | 5669.2622 | 2028.0082 |  | 397.1068 | 46.5177 | 15.0925 |  |  |  |  | 503.3339 | 192.2731 | 23696.656 | 35544.9841 | 0.73383 | 0.93724
Base | Conventional SI Turbo | 2015 | Low | Small SUV | AU | 5 | 8 | si |  |  | 17.6965 | 441.4066 | 590.4205 | 3000 | 6 | 182652 | [6 empty] | 22 | [7 empty] | 72 | 17 | 18 |  | 141 | 50 | 15 | 1165.6812 |  | 18 | 7 | 3 | 40 | 32 | 19 | 1638 | 136 | 1774 | 1750 | 2284.502 | 0.3672 | 0.00612 |  |  | 24.9432 | 33.3637 | [13 empty] | 21.4013 |  |  | 21.8852 |  |  | 12588 | 61.624 |  |  |  |  | 112.2627 | 4464.2063 | 1611.2947 |  | 348.2492 | 46.5177 | 15.0925 |  |  |  |  | 369.0818 | 192.2731 | 19808.6019 | 29712.9029 | 0.62 | 0.76868
Base | Conventional SI Turbo | 2023 | High | Compact | AUp | 7 | 8.9 | si |  |  | 12.3875 | 570.2006 | 733.9358 | 1500 | 4 | 121598 | [6 empty] | 22 | [7 empty] | 60 | 16 | 15 |  | 110 | 35 | 10 | 926.2565 |  | 15 | 6 | 3 | 37.2 | 22 | 17 | 1297 | 136 | 1433 | 1375 | 1867.118 | 0.3007 | 0.00582 |  |  | 46.0302 | 59.248 | [13 empty] | 36.5235 |  |  | 37.2174 |  |  | 7972.27 | 38.8144 |  |  |  |  | 103.5898 | 3758.0596 | 2292.16 |  | 297.4679 | 24.8005 | 9.451 |  |  |  |  | 277.491 | 177.419 | 14951.5231 | 22427.2847 | 0.5651 | 0.63257
Base | Conventional SI Turbo | 2023 | High | Midsize | AUp | 7 | 8.1 | si |  |  | 15.9268 | 608.1523 | 843.7428 | 2000 | 4 | 154798 | [6 empty] | 22 | [7 empty] | 74 | 24 | 16 |  | 127 | 45 | 12 | 1104.5629 |  | 18 | 7 | 3 | 38 | 30 | 18 | 1556 | 136 | 1692 | 1750 | 2184.134 | 0.291 | 0.00582 |  |  | 38.1842 | 52.9762 | [13 empty] | 31.8553 |  |  | 32.7114 |  |  | 10698.75 | 38.8144 |  |  |  |  | 103.5898 | 3758.0596 | 2292.16 |  | 310.4519 | 24.8005 | 9.451 |  |  |  |  | 277.491 | 177.419 | 17690.9871 | 26536.4807 | 0.64407 | 0.74632
Base | Conventional SI Turbo | 2023 | High | Midsize SUV | AUp | 7 | 8.1 | si |  |  | 24.7751 | 847.0131 | 1073.1953 | 3000 | 6 | 185397 | [6 empty] | 22 | [7 empty] | 78 | 24 | 60 |  | 142 | 70 | 15 | 1214.6348 |  | 20 | 8 | 3 | 46.4 | 32 | 19 | 1772 | 136 | 1908 | 1875 | 2448.518 | 0.3686 | 0.00582 |  |  | 34.1881 | 43.3176 | [13 empty] | 27.9354 |  |  | 28.4067 |  |  | 13803.515 | 38.8144 |  |  |  |  | 103.5898 | 4268.5459 | 2292.16 |  | 322.4187 | 24.8005 | 9.451 |  |  |  |  | 382.5154 | 177.419 | 21423.2296 | 32134.8444 | 0.72955 | 0.89709
Base | Conventional SI Turbo | 2023 | High | Pickup | AUp | 7 | 7.1 | si |  |  | 24.7751 | 656.2444 | 847.0131 | 3500 | 6 | 273302 | [6 empty] | 22 | [7 empty] | 78 | 25 | 90 |  | 185 | 70 | 20 | 1545.3894 |  | 20 | 9 | 3 | 52 | 43 | 20 | 2190 | 136 | 2326 | 2375 | 5976 | 0.4074 | 0.00582 |  |  | 26.4881 | 34.1881 | [13 empty] | 22.3149 |  |  | 22.7308 |  |  | 14748.825 | 38.8144 |  |  |  |  | 103.5898 | 4268.5459 | 2292.16 |  | 356.797 | 24.8005 | 9.451 |  |  |  |  | 464.4487 | 177.419 | 22484.8512 | 33727.2767 | 0.78843 | 0.97077
Base | Conventional SI Turbo | 2023 | High | Small SUV | AUp | 7 | 8.1 | si |  |  | 17.6965 | 647.3506 | 839.2066 | 3000 | 6 | 167398 | [6 empty] | 22 | [7 empty] | 76 | 24 | 16 |  | 133 | 50 | 15 | 1154.3188 |  | 18 | 7 | 3 | 40 | 32 | 19 | 1627 | 136 | 1763 | 1750 | 2271.038 | 0.3492 | 0.00582 |  |  | 36.5808 | 47.4223 | [13 empty] | 29.9292 |  |  | 30.5118 |  |  | 12646 | 38.8144 |  |  |  |  | 103.5898 | 4268.5459 | 2292.16 |  | 315.3795 | 24.8005 | 9.451 |  |  |  |  | 340.5683 | 177.419 | 20216.7283 | 30325.0924 | 0.69338 | 0.84454
Base | Conventional SI Turbo | 2023 | Low | Compact | AUp | 6 | 8.9 | si |  |  | 12.3875 | 484.8128 | 626.6076 | 1500 | 4 | 119998 | [6 empty] | 22 | [7 empty] | 68 | 15 | 14 |  | 110 | 35 | 10 | 930.8 |  | 15 | 6 | 3 | 37.2 | 22 | 17 | 1308 | 136 | 1444 | 1500 | 1880.582 | 0.31 | 0.006 |  |  | 39.1372 | 50.5837 | [13 empty] | 31.7409 |  |  | 32.3509 |  |  | 7949 | 61.624 |  |  |  |  | 103.5898 | 4873.0883 | 2323.16 |  | 296.8421 | 42.9239 | 13.9265 |  |  |  |  | 277.491 | 177.419 | 16119.0646 | 24178.597 | 0.52902 | 0.61427
Base | Conventional SI Turbo | 2023 | Low | Midsize | AUp | 6 | 8.1 | si |  |  | 15.9268 | 571.0698 | 764.5343 | 2000 | 4 | 151198 | [6 empty] | 22 | [7 empty] | 71 | 16 | 16 |  | 125 | 45 | 12 | 1110 |  | 18 | 7 | 3 | 38 | 30 | 18 | 1549 | 136 | 1685 | 1625 | 2175.566 | 0.3 | 0.006 |  |  | 35.8559 | 48.0029 | [13 empty] | 29.7476 |  |  | 30.4306 |  |  | 10671 | 61.624 |  |  |  |  | 103.5898 | 4873.0883 | 2323.16 |  | 309.044 | 42.9239 | 13.9265 |  |  |  |  | 277.491 | 177.419 | 18853.2665 | 28279.8997 | 0.59498 | 0.71517
Base | Conventional SI Turbo | 2023 | Low | Midsize SUV | AUp | 6 | 8.1 | si |  |  | 24.7751 | 748.0681 | 924.9921 | 3000 | 6 | 178198 | [6 empty] | 22 | [7 empty] | 75 | 17 | 47 |  | 138 | 70 | 15 | 1220.6 |  | 20 | 8 | 3 | 46.4 | 32 | 19 | 1751 | 136 | 1887 | 1875 | 2422.814 | 0.38 | 0.006 |  |  | 30.1944 | 37.3356 | [13 empty] | 24.7403 |  |  | 25.0865 |  |  | 13773 | 61.624 |  |  |  |  | 103.5898 | 5535.0375 | 2323.16 |  | 319.6033 | 42.9239 | 13.9265 |  |  |  |  | 382.5154 | 177.419 | 22732.7994 | 34099.1991 | 0.67507 | 0.86423
Base | Conventional SI Turbo | 2023 | Low | Pickup | AUp | 6 | 7 | si |  |  | 24.7751 | 574.2349 | 724.8072 | 3500 | 6 | 263942 | [6 empty] | 22 | [7 empty] | 80 | 28 | 78 |  | 181 | 70 | 20 | 1553 |  | 20 | 9 | 3 | 52 | 43 | 20 | 2187 | 136 | 2323 | 2375 | 5973 | 0.42 | 0.006 |  |  | 23.1779 | 29.2555 | [13 empty] | 19.5595 |  |  | 19.8721 |  |  | 14710 | 61.624 |  |  |  |  | 103.5898 | 5535.0375 | 2323.16 |  | 353.1364 | 42.9239 | 13.9265 |  |  |  |  | 464.4487 | 177.419 | 23785.2658 | 35677.8987 | 0.71364 | 0.91834
Base | Conventional SI Turbo | 2023 | Low | Small SUV | AUp | 6 | 8.1 | si |  |  | 17.6965 | 575.7212 | 726.4336 | 3000 | 6 | 161998 | [6 empty] | 22 | [7 empty] | 74 | 14 | 18 |  | 130 | 50 | 15 | 1160 |  | 18 | 7 | 3 | 40 | 32 | 19 | 1620 | 136 | 1756 | 1750 | 2262.47 | 0.36 | 0.006 |  |  | 32.5331 | 41.0496 | [13 empty] | 26.6743 |  |  | 27.1103 |  |  | 12617 | 61.624 |  |  |  |  | 103.5898 | 5535.0375 | 2323.16 |  | 313.2677 | 42.9239 | 13.9265 |  |  |  |  | 340.5683 | 177.419 | 21528.5166 | 32292.775 | 0.64419 | 0.8167
Base | Conventional SI Turbo | 2025 | High | Compact | AU | 8 | 9 | si |  |  | 12.3875 | 651.8401 | 872.3728 | 1500 | 4 | 117332 | [6 empty] | 22 | [7 empty] | 67 | 17 | 23 |  | 108 | 35 | 10 | 918.1691 |  | 15 | 6 | 3 | 37.2 | 22 | 17 | 1303 | 136 | 1439 | 1500 | 1874.462 | 0.279 | 0.0054 |  |  | 52.6207 | 70.4235 | [13 empty] | 41.5225 |  |  | 42.489 |  |  | 8013.6906 | 38.8144 |  |  |  |  | 101.5283 | 4135.4641 | 2195.18 |  | 289.9131 | 24.307 | 9.2629 |  |  |  |  | 271.969 | 173.8883 | 15254.0177 | 22881.0265 | 0.55495 | 0.62463
Base | Conventional SI Turbo | 2025 | High | Midsize | AU | 8 | 8.1 | si |  |  | 15.9268 | 752.2526 | 1070.348 | 2000 | 4 | 152998 | [6 empty] | 22 | [7 empty] | 70 | 18 | 23 |  | 126 | 45 | 12 | 1094.8848 |  | 18 | 7 | 3 | 38 | 30 | 18 | 1543 | 136 | 1679 | 1625 | 2168.222 | 0.27 | 0.0054 |  |  | 47.2318 | 67.2041 | [13 empty] | 38.6653 |  |  | 39.8104 |  |  | 10748.145 | 38.8144 |  |  |  |  | 101.5283 | 4135.4641 | 2195.18 |  | 303.5839 | 24.307 | 9.2629 |  |  |  |  | 271.969 | 173.8883 | 18002.1429 | 27003.2144 | 0.62486 | 0.7294
Base | Conventional SI Turbo | 2025 | High | Midsize SUV | AU | 8 | 8.1 | si |  |  | 24.7751 | 1004.7328 | 1315.4515 | 3000 | 6 | 182652 | [6 empty] | 22 | [7 empty] | 73 | 20 | 47 |  | 141 | 70 | 15 | 1204.0168 |  | 20 | 8 | 3 | 46.4 | 32 | 19 | 1738 | 136 | 1874 | 1875 | 2406.902 | 0.342 | 0.0054 |  |  | 40.5542 | 53.0958 | [13 empty] | 32.9049 |  |  | 33.5847 |  |  | 13857.8317 | 38.8144 |  |  |  |  | 101.5283 | 4838.2888 | 2195.18 |  | 314.9504 | 24.307 | 9.2629 |  |  |  |  | 374.9034 | 173.8883 | 21928.9553 | 32893.4329 | 0.71419 | 0.88651
Base | Conventional SI Turbo | 2025 | High | Pickup | AU | 8 | 7.1 | si |  |  | 24.7751 | 795.0137 | 1053.7885 | 3500 | 6 | 271076 | [6 empty] | 22 | [7 empty] | 80 | 20 | 71 |  | 184 | 70 | 20 | 1531.8427 |  | 20 | 9 | 3 | 52 | 43 | 20 | 2153 | 136 | 2289 | 2250 | 5939 | 0.378 | 0.0054 |  |  | 32.0893 | 42.5343 | [13 empty] | 26.8347 |  |  | 27.419 |  |  | 14817.9335 | 38.8144 |  |  |  |  | 101.5283 | 4838.2888 | 2195.18 |  | 348.8435 | 24.307 | 9.2629 |  |  |  |  | 455.2062 | 173.8883 | 23003.2529 | 34504.8794 | 0.76362 | 0.95047
Base | Conventional SI Turbo | 2025 | High | Small SUV | AU | 8 | 8.1 | si |  |  | 17.6965 | 769.4019 | 1030.313 | 3000 | 6 | 161998 | [6 empty] | 22 | [7 empty] | 70 | 18 | 24 |  | 130 | 50 | 15 | 1144.2063 |  | 18 | 7 | 3 | 40 | 32 | 19 | 1610 | 136 | 1746 | 1750 | 2250.23 | 0.324 | 0.0054 |  |  | 43.4777 | 58.2214 | [13 empty] | 35.2525 |  |  | 36.0686 |  |  | 12697.62 | 38.8144 |  |  |  |  | 101.5283 | 4838.2888 | 2195.18 |  | 307.0336 | 24.307 | 9.2629 |  |  |  |  | 333.7909 | 173.8883 | 20719.7144 | 31079.5716 | 0.67971 | 0.83578
Base | Conventional SI Turbo | 2025 | Low | Compact | AUp | 7 | 8.9 | si |  |  | 12.3875 | 507.6176 | 654.7697 | 1500 | 4 | 121598 | [6 empty] | 22 | [7 empty] | 60 | 16 | 15 |  | 110 | 35 | 10 | 922.3491 |  | 15 | 6 | 3 | 37.2 | 22 | 17 | 1293 | 136 | 1429 | 1375 | 1862.222 | 0.2945 | 0.0057 |  |  | 40.9781 | 52.8572 | [13 empty] | 33.028 |  |  | 33.6576 |  |  | 7992.2822 | 61.624 |  |  |  |  | 101.5283 | 4861.5291 | 2276.53 |  | 291.5482 | 42.0698 | 13.6494 |  |  |  |  | 271.969 | 173.8883 | 16086.6183 | 24129.9275 | 0.52186 | 0.60435
Base | Conventional SI Turbo | 2025 | Low | Midsize | AUp | 7 | 8 | si |  |  | 15.9268 | 554.1743 | 764.5343 | 2000 | 4 | 154798 | [6 empty] | 22 | [7 empty] | 74 | 24 | 16 |  | 127 | 45 | 12 | 1099.8869 |  | 18 | 7 | 3 | 38 | 30 | 18 | 1552 | 136 | 1688 | 1688 | 2179.238 | 0.285 | 0.0057 |  |  | 34.795 | 48.0029 | [13 empty] | 29.2751 |  |  | 30.0428 |  |  | 10722.615 | 61.624 |  |  |  |  | 101.5283 | 4861.5291 | 2276.53 |  | 304.2739 | 42.0698 | 13.6494 |  |  |  |  | 271.969 | 173.8883 | 18829.6768 | 28244.5152 | 0.59005 | 0.7074
Base | Conventional SI Turbo | 2025 | Low | Midsize SUV | AUp | 7 | 8.1 | si |  |  | 24.7751 | 752.9006 | 950.6444 | 3000 | 6 | 185397 | [6 empty] | 22 | [7 empty] | 78 | 24 | 60 |  | 142 | 70 | 15 | 1209.5047 |  | 20 | 8 | 3 | 46.4 | 32 | 19 | 1767 | 136 | 1903 | 1875 | 2442.398 | 0.361 | 0.0057 |  |  | 30.3895 | 38.371 | [13 empty] | 25.0857 |  |  | 25.4954 |  |  | 13829.7579 | 61.624 |  |  |  |  | 101.5283 | 5522.4139 | 2276.53 |  | 316.0025 | 42.0698 | 13.6494 |  |  |  |  | 374.9034 | 173.8883 | 22712.3675 | 34068.5513 | 0.66769 | 0.85355
Base | Conventional SI Turbo | 2025 | Low | Pickup | AUp | 7 | 7.1 | si |  |  | 24.7751 | 587.4446 | 752.9006 | 3500 | 6 | 269658 | [6 empty] | 22 | [7 empty] | 78 | 25 | 90 |  | 184 | 70 | 20 | 1538.8444 |  | 20 | 9 | 3 | 52 | 43 | 20 | 2183 | 136 | 2319 | 2375 | 5969 | 0.399 | 0.0057 |  |  | 23.7111 | 30.3895 | [13 empty] | 20.0948 |  |  | 20.4513 |  |  | 14782.2145 | 61.624 |  |  |  |  | 101.5283 | 5522.4139 | 2276.53 |  | 348.3 | 42.0698 | 13.6494 |  |  |  |  | 455.2062 | 173.8883 | 23777.4243 | 35666.1365 | 0.70388 | 0.90455
Base | Conventional SI Turbo | 2025 | Low | Small SUV | AUp | 7 | 8 | si |  |  | 17.6965 | 576.5186 | 743.2972 | 3000 | 6 | 167398 | [6 empty] | 22 | [7 empty] | 76 | 24 | 16 |  | 133 | 50 | 15 | 1149.433 |  | 18 | 7 | 3 | 40 | 32 | 19 | 1622 | 136 | 1758 | 1750 | 2264.918 | 0.342 | 0.0057 |  |  | 32.5782 | 42.0026 | [13 empty] | 26.925 |  |  | 27.4293 |  |  | 12670.94 | 61.624 |  |  |  |  | 101.5283 | 5522.4139 | 2276.53 |  | 309.1035 | 42.0698 | 13.6494 |  |  |  |  | 333.7909 | 173.8883 | 21505.5381 | 32258.3072 | 0.63748 | 0.80688
Base | Conventional SI Turbo | 2030 | High | Compact | AUp | 9 | 9 | si |  |  | 12.3875 | 697.0634 | 922.0649 | 1500 | 4 | 111074 | [6 empty] | 22 | [7 empty] | 60 | 18 | 23 |  | 105 | 35 | 10 | 812.7617 |  | 15 | 6 | 3 | 37.2 | 22 | 17 | 1186 | 136 | 1322 | 1375 | 1731.254 | 0.279 | 0.0054 |  |  | 56.2714 | 74.4349 | [13 empty] | 43.762 |  |  | 44.7311 |  |  | 8553.5546 | 38.8144 |  |  |  |  | 96.5524 | 4576.5732 | 2483.17 |  | 273.4233 | 23.1157 | 8.8089 |  |  |  |  | 258.6398 | 165.3661 | 16478.0184 | 24717.0276 | 0.5756 | 0.66069
Base | Conventional SI Turbo | 2030 | High | Midsize | AUp | 9 | 8 | si |  |  | 15.9268 | 809.1184 | 1135.2176 | 1600 | 4 | 143998 | [6 empty] | 22 | [7 empty] | 65 | 18 | 23 |  | 121 | 45 | 12 | 968.7454 |  | 18 | 7 | 3 | 38 | 30 | 18 | 1404 | 136 | 1540 | 1500 | 1998.086 | 0.27 | 0.0054 |  |  | 50.8023 | 71.2771 | [13 empty] | 40.953 |  |  | 42.1064 |  |  | 11391.945 | 38.8144 |  |  |  |  | 96.5524 | 4576.5732 | 2483.17 |  | 285.4246 | 23.1157 | 8.8089 |  |  |  |  | 258.6398 | 165.3661 | 19328.4101 | 28992.6152 | 0.64688 | 0.76808
Base | Conventional SI Turbo | 2030 | High | Midsize SUV | AUp | 9 | 8 | si |  |  | 24.7751 | 1067.2986 | 1358.38 | 3000 | 6 | 173428 | [6 empty] | 22 | [7 empty] | 78 | 19 | 51 |  | 136 | 70 | 15 | 1065.6271 |  | 20 | 8 | 3 | 46.4 | 32 | 19 | 1599 | 136 | 1735 | 1750 | 2236.766 | 0.342 | 0.0054 |  |  | 43.0796 | 54.8285 | [13 empty] | 34.3388 |  |  | 34.9464 |  |  | 14565.7797 | 38.8144 |  |  |  |  | 96.5524 | 5458.8229 | 2483.17 |  | 296.1524 | 23.1157 | 8.8089 |  |  |  |  | 356.5294 | 165.3661 | 23493.1119 | 35239.6678 | 0.74029 | 0.9336
Base | Conventional SI Turbo | 2030 | High | Pickup | AUp | 9 | 7.1 | si |  |  | 24.7751 | 855.7196 | 1089.243 | 3500 | 6 | 244650 | [6 empty] | 22 | [7 empty] | 85 | 19 | 75 |  | 171 | 70 | 20 | 1355.2808 |  | 20 | 9 | 3 | 52 | 43 | 20 | 1968 | 136 | 2104 | 2125 | 5754 | 0.378 | 0.0054 |  |  | 34.5396 | 43.9653 | [13 empty] | 28.2416 |  |  | 28.7327 |  |  | 15718.6735 | 38.8144 |  |  |  |  | 96.5524 | 5458.8229 | 2483.17 |  | 322.114 | 23.1157 | 8.8089 |  |  |  |  | 432.8965 | 165.3661 | 24748.3344 | 37122.5016 | 0.79088 | 1.0009
Base | Conventional SI Turbo | 2030 | High | Small SUV | AUp | 9 | 8.1 | si |  |  | 17.6965 | 820.9989 | 1070.0423 | 2000 | 4 | 152998 | [6 empty] | 22 | [7 empty] | 77 | 19 | 24 |  | 126 | 50 | 15 | 1012.4048 |  | 18 | 7 | 3 | 40 | 32 | 19 | 1479 | 136 | 1615 | 1625 | 2089.886 | 0.324 | 0.0054 |  |  | 46.3934 | 60.4664 | [13 empty] | 36.9372 |  |  | 37.6884 |  |  | 13370.42 | 38.8144 |  |  |  |  | 96.5524 | 4576.5732 | 2483.17 |  | 288.7053 | 23.1157 | 8.8089 |  |  |  |  | 317.4319 | 165.3661 | 21368.9579 | 32053.4368 | 0.68581 | 0.85043
Base | Conventional SI Turbo | 2030 | Low | Compact | AUp | 8 | 9 | si |  |  | 12.3875 | 574.6992 | 739.5241 | 1500 | 4 | 112638 | [6 empty] | 22 | [7 empty] | 67 | 17 | 23 |  | 106 | 35 | 10 | 912.8986 |  | 15 | 6 | 3 | 37.2 | 22 | 17 | 1296 | 136 | 1432 | 1375 | 1865.894 | 0.2945 | 0.0057 |  |  | 46.3934 | 59.6991 | [13 empty] | 36.769 |  |  | 37.4669 |  |  | 8040.6838 | 61.624 |  |  |  |  | 96.5524 | 5096.4081 | 2393.61 |  | 273.9934 | 40.0079 | 12.9804 |  |  |  |  | 258.6398 | 165.3661 | 16439.866 | 24659.799 | 0.5261 | 0.61232
Base | Conventional SI Turbo | 2030 | Low | Midsize | AUp | 8 | 8 | si |  |  | 15.9268 | 634.9522 | 869.1921 | 2000 | 4 | 147598 | [6 empty] | 22 | [7 empty] | 70 | 18 | 23 |  | 123 | 45 | 12 | 1088.5777 |  | 18 | 7 | 3 | 38 | 30 | 18 | 1533 | 136 | 1669 | 1625 | 2155.982 | 0.285 | 0.0057 |  |  | 39.8669 | 54.5741 | [13 empty] | 32.933 |  |  | 33.7711 |  |  | 10780.335 | 61.624 |  |  |  |  | 96.5524 | 5096.4081 | 2393.61 |  | 286.7369 | 40.0079 | 12.9804 |  |  |  |  | 258.6398 | 165.3661 | 19192.2607 | 28788.391 | 0.59348 | 0.71465
Base | Conventional SI Turbo | 2030 | Low | Midsize SUV | AUp | 8 | 8.1 | si |  |  | 24.7751 | 837.2773 | 1057.6135 | 3000 | 6 | 172798 | [6 empty] | 22 | [7 empty] | 73 | 20 | 47 |  | 136 | 70 | 15 | 1197.0972 |  | 20 | 8 | 3 | 46.4 | 32 | 19 | 1726 | 136 | 1862 | 1875 | 2392.214 | 0.361 | 0.0057 |  |  | 33.7952 | 42.6886 | [13 empty] | 27.6152 |  |  | 28.0713 |  |  | 13893.2291 | 61.624 |  |  |  |  | 96.5524 | 5883.6388 | 2393.61 |  | 295.9227 | 40.0079 | 12.9804 |  |  |  |  | 356.5294 | 165.3661 | 23199.4609 | 34799.1913 | 0.67386 | 0.86519
Base | Conventional SI Turbo | 2030 | Low | Pickup | AUp | 8 | 7 | si |  |  | 24.7751 | 659.2138 | 842.1171 | 3500 | 6 | 260708 | [6 empty] | 22 | [7 empty] | 80 | 20 | 71 |  | 179 | 70 | 20 | 1523.0145 |  | 20 | 9 | 3 | 52 | 43 | 20 | 2139 | 136 | 2275 | 2250 | 5925 | 0.399 | 0.0057 |  |  | 26.608 | 33.9905 | [13 empty] | 22.3196 |  |  | 22.7098 |  |  | 14862.9705 | 61.624 |  |  |  |  | 96.5524 | 5883.6388 | 2393.61 |  | 327.9674 | 40.0079 | 12.9804 |  |  |  |  | 432.8965 | 165.3661 | 24277.614 | 36416.421 | 0.70867 | 0.91461
Base | Conventional SI Turbo | 2030 | Low | Small SUV | AUp | 8 | 8.1 | si |  |  | 17.6965 | 645.3433 | 830.8312 | 2000 | 4 | 156598 | [6 empty] | 22 | [7 empty] | 70 | 18 | 24 |  | 128 | 50 | 15 | 1137.6161 |  | 18 | 7 | 3 | 40 | 32 | 19 | 1601 | 136 | 1737 | 1750 | 2239.214 | 0.342 | 0.0057 |  |  | 36.4674 | 46.949 | [13 empty] | 29.7706 |  |  | 30.3274 |  |  | 12731.26 | 61.624 |  |  |  |  | 96.5524 | 5096.4081 | 2393.61 |  | 290.0176 | 40.0079 | 12.9804 |  |  |  |  | 317.4319 | 165.3661 | 21205.2584 | 31807.8876 | 0.62643 | 0.79064
Base | Conventional SI Turbo | 2035 | High | Compact | AUp | 10 | 9 | si |  |  | 12.3875 | 832.4929 | 1142.6373 | 1500 | 4 | 98559 | [6 empty] | 22 | [7 empty] | 50 | 16 | 23 |  | 99 | 35 | 10 | 791.6806 |  | 15 | 6 | 3 | 37.2 | 22 | 17 | 1146 | 136 | 1282 | 1250 | 1682.294 | 0.248 | 0.0048 |  |  | 67.2041 | 92.2409 | [13 empty] | 51.2938 |  |  | 52.6312 |  |  | 8661.5274 | 38.8144 |  |  |  |  | 91.8204 | 4571.7644 | 2483.17 |  | 255.6845 | 21.9828 | 8.3772 |  |  |  |  | 245.9639 | 157.2615 | 16536.3665 | 24804.5497 | 0.56471 | 0.65137
Base | Conventional SI Turbo | 2035 | High | Midsize | AUp | 10 | 7.9 | si |  |  | 15.9268 | 915.9457 | 1342.7305 | 2000 | 4 | 131398 | [6 empty] | 22 | [7 empty] | 82 | 16 | 23 |  | 115 | 45 | 12 | 943.518 |  | 18 | 7 | 3 | 38 | 30 | 18 | 1387 | 136 | 1523 | 1500 | 1977.278 | 0.24 | 0.0048 |  |  | 57.5096 | 84.3062 | [13 empty] | 46.1034 |  |  | 47.6094 |  |  | 11520.705 | 38.8144 |  |  |  |  | 91.8204 | 4571.7644 | 2483.17 |  | 267.0682 | 21.9828 | 8.3772 |  |  |  |  | 245.9639 | 157.2615 | 19406.9278 | 29110.3917 | 0.63886 | 0.76173
Base | Conventional SI Turbo | 2035 | High | Midsize SUV | AUp | 10 | 8 | si |  |  | 24.7751 | 1199.0638 | 1587.8611 | 3000 | 6 | 158668 | [6 empty] | 22 | [7 empty] | 84 | 18 | 58 |  | 129 | 70 | 15 | 1037.9497 |  | 20 | 8 | 3 | 46.4 | 32 | 19 | 1576 | 136 | 1712 | 1750 | 2208.614 | 0.304 | 0.0048 |  |  | 48.398 | 64.0911 | [13 empty] | 38.523 |  |  | 39.3734 |  |  | 14707.3693 | 38.8144 |  |  |  |  | 91.8204 | 5452.9923 | 2483.17 |  | 276.5214 | 21.9828 | 8.3772 |  |  |  |  | 339.0559 | 157.2615 | 23577.3651 | 35366.0477 | 0.73076 | 0.92593
Base | Conventional SI Turbo | 2035 | High | Pickup | AUp | 10 | 7 | si |  |  | 24.7751 | 952.1978 | 1275.1532 | 3500 | 6 | 238038 | [6 empty] | 22 | [7 empty] | 97 | 25 | 105 |  | 168 | 70 | 20 | 1319.969 |  | 20 | 9 | 3 | 52 | 43 | 20 | 1977 | 136 | 2113 | 2125 | 5763 | 0.336 | 0.0048 |  |  | 38.4337 | 51.4692 | [13 empty] | 31.6402 |  |  | 32.3694 |  |  | 15898.8215 | 38.8144 |  |  |  |  | 91.8204 | 5452.9923 | 2483.17 |  | 304.0351 | 21.9828 | 8.3772 |  |  |  |  | 411.6803 | 157.2615 | 24868.9554 | 37303.4332 | 0.77995 | 0.99224
Base | Conventional SI Turbo | 2035 | High | Small SUV | AUp | 10 | 8 | si |  |  | 17.6965 | 922.9411 | 1249.9893 | 2000 | 4 | 140398 | [6 empty] | 22 | [7 empty] | 88 | 17 | 24 |  | 120 | 50 | 15 | 986.045 |  | 18 | 7 | 3 | 40 | 32 | 19 | 1455 | 136 | 1591 | 1625 | 2060.51 | 0.288 | 0.0048 |  |  | 52.154 | 70.635 | [13 empty] | 41.3787 |  |  | 42.3927 |  |  | 13504.98 | 38.8144 |  |  |  |  | 91.8204 | 4571.7644 | 2483.17 |  | 270.1881 | 21.9828 | 8.3772 |  |  |  |  | 301.8745 | 157.2615 | 21450.2333 | 32175.35 | 0.67714 | 0.84356
Base | Conventional SI Turbo | 2035 | Low | Compact | AUp | 9 | 8.9 | si |  |  | 12.3875 | 613.4158 | 849.4825 | 1500 | 4 | 118896 | [6 empty] | 22 | [7 empty] | 60 | 18 | 23 |  | 109 | 35 | 10 | 912.8986 |  | 15 | 6 | 3 | 37.2 | 22 | 17 | 1293 | 136 | 1429 | 1375 | 1862.222 | 0.2635 | 0.0051 |  |  | 49.5188 | 68.5756 | [13 empty] | 39.8951 |  |  | 40.964 |  |  | 8040.6838 | 61.624 |  |  |  |  | 91.8204 | 5796.5137 | 2483.17 |  | 262.7344 | 38.0471 | 12.3443 |  |  |  |  | 245.9639 | 157.2615 | 17190.163 | 25785.2444 | 0.54195 | 0.63842
Base | Conventional SI Turbo | 2035 | Low | Midsize | AUp | 9 | 8 | si |  |  | 15.9268 | 670.1642 | 991.063 | 2000 | 4 | 154798 | [6 empty] | 22 | [7 empty] | 65 | 18 | 23 |  | 127 | 45 | 12 | 1088.5777 |  | 18 | 7 | 3 | 38 | 30 | 18 | 1532 | 136 | 1668 | 1625 | 2154.758 | 0.255 | 0.0051 |  |  | 42.0777 | 62.226 | [13 empty] | 35.447 |  |  | 36.642 |  |  | 10780.335 | 61.624 |  |  |  |  | 91.8204 | 5796.5137 | 2483.17 |  | 275.1798 | 38.0471 | 12.3443 |  |  |  |  | 245.9639 | 157.2615 | 19942.2596 | 29913.3895 | 0.60955 | 0.74089
Base | Conventional SI Turbo | 2035 | Low | Midsize SUV | AUp | 9 | 8.1 | si |  |  | 24.7751 | 888.3308 | 1206.5114 | 3000 | 6 | 184497 | [6 empty] | 22 | [7 empty] | 78 | 19 | 51 |  | 141 | 70 | 15 | 1197.0972 |  | 20 | 8 | 3 | 46.4 | 32 | 19 | 1739 | 136 | 1875 | 1875 | 2408.126 | 0.323 | 0.0051 |  |  | 35.8559 | 48.6986 | [13 empty] | 29.9018 |  |  | 30.6353 |  |  | 13893.2291 | 61.624 |  |  |  |  | 91.8204 | 6915.4972 | 2483.17 |  | 285.475 | 38.0471 | 12.3443 |  |  |  |  | 339.0559 | 157.2615 | 24277.5245 | 36416.2868 | 0.696 | 0.90269
Base | Conventional SI Turbo | 2035 | Low | Pickup | AUp | 9 | 7.1 | si |  |  | 24.7751 | 706.3576 | 956.8884 | 3500 | 6 | 265779 | [6 empty] | 22 | [7 empty] | 85 | 19 | 75 |  | 182 | 70 | 20 | 1523.0145 |  | 20 | 9 | 3 | 52 | 43 | 20 | 2150 | 136 | 2286 | 2250 | 5936 | 0.357 | 0.0051 |  |  | 28.5108 | 38.6231 | [13 empty] | 24.3027 |  |  | 24.8887 |  |  | 14862.9705 | 61.624 |  |  |  |  | 91.8204 | 6915.4972 | 2483.17 |  | 313.6516 | 38.0471 | 12.3443 |  |  |  |  | 411.6803 | 157.2615 | 25348.0668 | 38022.1003 | 0.7299 | 0.95118
Base | Conventional SI Turbo | 2035 | Low | Small SUV | AUp | 9 | 8.1 | si |  |  | 17.6965 | 682.3712 | 948.1696 | 3000 | 6 | 163798 | [6 empty] | 22 | [7 empty] | 77 | 19 | 24 |  | 131 | 50 | 15 | 1137.6161 |  | 18 | 7 | 3 | 40 | 32 | 19 | 1612 | 136 | 1748 | 1750 | 2252.678 | 0.306 | 0.0051 |  |  | 38.5597 | 53.5796 | [13 empty] | 32.1488 |  |  | 33.0183 |  |  | 12731.26 | 61.624 |  |  |  |  | 91.8204 | 6915.4972 | 2483.17 |  | 278.2997 | 38.0471 | 12.3443 |  |  |  |  | 301.8745 | 157.2615 | 23071.1987 | 34606.7981 | 0.6661 | 0.8565
Base | Conventional SI Turbo | 2050 | High | Compact | AUpp | 10 | 9 | si |  |  | 12.3875 | 922.0649 | 1342.7305 | 1500 | 4 | 94790 | [6 empty] | 22 | [7 empty] | 50 | 16 | 23 |  | 97 | 35 | 10 | 738.9787 |  | 15 | 6 | 3 | 37.2 | 22 | 17 | 1091 | 136 | 1227 | 1250 | 1614.974 | 0.217 | 0.0042 |  |  | 74.4349 | 108.3937 | [13 empty] | 56.7146 |  |  | 58.524 |  |  | 8931.4594 | 38.8144 |  |  |  |  | 78.9709 | 4571.7644 | 2662.29 |  | 218.7799 | 18.9065 | 7.2049 |  |  |  |  | 211.5433 | 135.254 | 16874.9877 | 25312.4816 | 0.56798 | 0.66036
Base | Conventional SI Turbo | 2050 | High | Midsize | AUpp | 10 | 8 | si |  |  | 15.9268 | 1023.5568 | 1574.0412 | 1500 | 4 | 121093 | [6 empty] | 22 | [7 empty] | 82 | 16 | 23 |  | 110 | 45 | 12 | 880.45 |  | 18 | 7 | 3 | 38 | 30 | 18 | 1318 | 136 | 1454 | 1500 | 1892.822 | 0.21 | 0.0042 |  |  | 64.2662 | 98.8296 | [13 empty] | 51.2596 |  |  | 53.1741 |  |  | 11842.605 | 38.8144 |  |  |  |  | 78.9709 | 4571.7644 | 2662.29 |  | 226.6219 | 18.9065 | 7.2049 |  |  |  |  | 211.5433 | 135.254 | 19793.9753 | 29690.963 | 0.64231 | 0.77156
Base | Conventional SI Turbo | 2050 | High | Midsize SUV | AUpp | 10 | 8 | si |  |  | 24.7751 | 1400.8294 | 1929.6193 | 1600 | 4 | 143998 | [6 empty] | 22 | [7 empty] | 84 | 18 | 58 |  | 121 | 70 | 15 | 968.7569 |  | 20 | 8 | 3 | 46.4 | 32 | 19 | 1497 | 136 | 1633 | 1625 | 2111.918 | 0.266 | 0.0042 |  |  | 56.5419 | 77.8856 | [13 empty] | 44.5437 |  |  | 45.7159 |  |  | 15061.3433 | 38.8144 |  |  |  |  | 78.9709 | 4571.7644 | 2662.29 |  | 233.4508 | 18.9065 | 7.2049 |  |  |  |  | 291.6079 | 135.254 | 23099.6071 | 34649.4107 | 0.71029 | 0.90052
Base | Conventional SI Turbo | 2050 | High | Pickup | AUpp | 10 | 7 | si |  |  | 24.7751 | 1097.4483 | 1525.5105 | 3000 | 6 | 219901 | [6 empty] | 22 | [7 empty] | 97 | 25 | 105 |  | 159 | 70 | 20 | 1231.6904 |  | 20 | 9 | 3 | 52 | 43 | 20 | 1878 | 136 | 2014 | 2000 | 5664 | 0.294 | 0.0042 |  |  | 44.2965 | 61.5745 | [13 empty] | 36.2967 |  |  | 37.2818 |  |  | 16349.1915 | 38.8144 |  |  |  |  | 78.9709 | 5452.9923 | 2662.29 |  | 256.0806 | 18.9065 | 7.2049 |  |  |  |  | 354.0691 | 135.254 | 25353.7741 | 38030.6612 | 0.77931 | 0.99992
Base | Conventional SI Turbo | 2050 | High | Small SUV | AUpp | 10 | 7.9 | si |  |  | 17.6965 | 1075.5722 | 1524.7123 | 2000 | 4 | 131398 | [6 empty] | 22 | [7 empty] | 88 | 17 | 24 |  | 115 | 50 | 15 | 920.1461 |  | 18 | 7 | 3 | 40 | 32 | 19 | 1383 | 136 | 1519 | 1500 | 1972.382 | 0.252 | 0.0042 |  |  | 60.7789 | 86.1591 | [13 empty] | 47.7441 |  |  | 49.1413 |  |  | 13841.38 | 38.8144 |  |  |  |  | 78.9709 | 4571.7644 | 2662.29 |  | 229.6942 | 18.9065 | 7.2049 |  |  |  |  | 259.6297 | 135.254 | 21843.9091 | 32765.8637 | 0.67671 | 0.85009
Base | Conventional SI Turbo | 2050 | Low | Compact | AUp | 10 | 9 | si |  |  | 12.3875 | 717.6663 | 1048.1026 | 1500 | 4 | 105172 | [6 empty] | 22 | [7 empty] | 50 | 16 | 23 |  | 102 | 35 | 10 | 907.6282 |  | 15 | 6 | 3 | 37.2 | 22 | 17 | 1268 | 136 | 1404 | 1375 | 1831.622 | 0.2325 | 0.0045 |  |  | 57.9346 | 84.6095 | [13 empty] | 46.3301 |  |  | 47.8257 |  |  | 8067.677 | 61.624 |  |  |  |  | 78.9709 | 5796.5137 | 2483.17 |  | 221.8752 | 32.7228 | 10.6168 |  |  |  |  | 211.5433 | 135.254 | 17099.9676 | 25649.9514 | 0.53714 | 0.63411
Base | Conventional SI Turbo | 2050 | Low | Midsize | AUp | 10 | 8 | si |  |  | 15.9268 | 787.0206 | 1216.3046 | 2000 | 4 | 140398 | [6 empty] | 22 | [7 empty] | 82 | 16 | 23 |  | 120 | 45 | 12 | 1082.2707 |  | 18 | 7 | 3 | 38 | 30 | 18 | 1534 | 136 | 1670 | 1625 | 2157.206 | 0.225 | 0.0045 |  |  | 49.4148 | 76.3683 | [13 empty] | 41.2779 |  |  | 42.8542 |  |  | 10812.525 | 61.624 |  |  |  |  | 78.9709 | 5796.5137 | 2483.17 |  | 232.3775 | 32.7228 | 10.6168 |  |  |  |  | 211.5433 | 135.254 | 19855.3179 | 29782.9769 | 0.60436 | 0.73632
Base | Conventional SI Turbo | 2050 | Low | Midsize SUV | AUp | 10 | 8.1 | si |  |  | 24.7751 | 1042.4777 | 1464.1835 | 3000 | 6 | 167398 | [6 empty] | 22 | [7 empty] | 84 | 18 | 58 |  | 133 | 70 | 15 | 1190.1776 |  | 20 | 8 | 3 | 46.4 | 32 | 19 | 1736 | 136 | 1872 | 1875 | 2404.454 | 0.285 | 0.0045 |  |  | 42.0777 | 59.0991 | [13 empty] | 34.8353 |  |  | 35.8186 |  |  | 13928.6265 | 61.624 |  |  |  |  | 78.9709 | 6915.4972 | 2483.17 |  | 240.4273 | 32.7228 | 10.6168 |  |  |  |  | 291.6079 | 135.254 | 24178.5174 | 36267.776 | 0.69007 | 0.89716
Base | Conventional SI Turbo | 2050 | Low | Pickup | AUp | 10 | 7.1 | si |  |  | 24.7751 | 796.0998 | 1133.7452 | 3500 | 6 | 251262 | [6 empty] | 22 | [7 empty] | 97 | 25 | 105 |  | 175 | 70 | 20 | 1514.1863 |  | 20 | 9 | 3 | 52 | 43 | 20 | 2182 | 136 | 2318 | 2375 | 5968 | 0.315 | 0.0045 |  |  | 32.1331 | 45.7616 | [13 empty] | 27.5693 |  |  | 28.3878 |  |  | 14908.0075 | 61.624 |  |  |  |  | 78.9709 | 6915.4972 | 2483.17 |  | 265.4306 | 32.7228 | 10.6168 |  |  |  |  | 354.0691 | 135.254 | 25245.3628 | 37868.0442 | 0.72455 | 0.94615
Base | Conventional SI Turbo | 2050 | Low | Small SUV | AUp | 10 | 8.1 | si |  |  | 17.6965 | 800.4739 | 1146.6844 | 2000 | 4 | 151198 | [6 empty] | 22 | [7 empty] | 88 | 17 | 24 |  | 125 | 50 | 15 | 1131.026 |  | 18 | 7 | 3 | 40 | 32 | 19 | 1608 | 136 | 1744 | 1750 | 2247.782 | 0.27 | 0.0045 |  |  | 45.2335 | 64.7974 | [13 empty] | 37.3389 |  |  | 38.4713 |  |  | 12764.9 | 61.624 |  |  |  |  | 78.9709 | 5796.5137 | 2483.17 |  | 235.5974 | 32.7228 | 10.6168 |  |  |  |  | 259.6297 | 135.254 | 21858.9993 | 32788.4989 | 0.63595 | 0.81155
Base | EREVPHEV 35AER | 2005 | Low | Compact | Voltec |  | 9 | si |  |  | 10.6179 | 695.6765 | 601.8021 | 1600 | 4 | 61824 |  | 87964 | 61824 | 107420.388 | 13809.8952 | 8285.9371 | 126 | 52 | 50 | [5 empty] | 50 |  | 14 |  | 89 | 30 | 8 | 944.4306 | 30 | 15 |  | 3 | 37.2 | 22 | 17 | 1508 | 136 | 1644 | 1625 | 2125.382 | 0.3255 | 0.0063 | 65535 | 65535 | 65.5193 | 56.6782 | 153.3123 | 193.2813 | 46.2008 | 36.6532 | 29.3331 | 202.7711 | 139.1801 | 117.0325 | 130.1507 | 172.9518 | 117.7334 | 122.9357 | 175.6225 | 42.1902 | 244.712 | 302.1135 | 41.3049 | 251.5638 | 310.5726 | 7879.19 | 61.624 | 110 | 3521.5233 | 1759.28 | 1236.48 |  | 2220.4801 | 1276.5501 | 1166.4628 | 28.9731 |  |  |  |  | 31.8421 |  | 332.5182 | 212.6016 | 19837.5252 | 29756.2879 | 0.60636 | 0.73739
Base | EREVPHEV 35AER | 2005 | Low | Midsize | Voltec |  | 8.1 | si |  |  | 12.3875 | 733.9358 | 657.7258 | 2500 | 4 | 77073 |  | 110844 | 77073 | 121927.176 | 14637.8016 | 8782.681 | 133 | 53 | 51 | [5 empty] | 50 |  | 14 |  | 97 | 35 | 10 | 1126.3115 | 30 | 15 |  | 3 | 38 | 30 | 18 | 1734 | 136 | 1870 | 1875 | 2402.006 | 0.315 | 0.0063 | 65535 | 65535 | 59.248 | 53.0958 | 164.6932 | 201.9813 | 45.5806 | 37.1774 | 29.2594 | 178.1927 | 131.4047 | 125.0338 | 136.5316 | 157.862 | 107.509 | 130.2078 | 186.0112 | 39.3291 | 259.2469 | 320.0579 | 38.6183 | 265.6391 | 327.9496 | 10587.75 | 61.624 | 110 | 3732.6394 | 2216.88 | 1541.46 |  | 2347.9972 | 1353.114 | 1166.4628 | 36.1193 |  |  |  |  | 31.8421 |  | 332.5182 | 212.6016 | 23731.0087 | 35596.5131 | 0.69867 | 0.87907
Base | EREVPHEV 35AER | 2005 | Low | Midsize SUV | Voltec |  | 8.1 | si |  |  | 19.4661 | 910.2805 | 764.3925 | 2500 | 4 | 89115 |  | 126644 | 89115 | 129075.198 | 19196.2613 | 11517.7568 | 175 | 54 | 52 | [5 empty] | 60 |  | 55 |  | 103 | 55 | 10 | 1238.4956 | 30 | 20 |  | 3 | 46.4 | 32 | 19 | 1953 | 136 | 2089 | 2125 | 2670.062 | 0.399 | 0.0063 | 65535 | 65535 | 46.7623 | 39.2678 | 210.7441 | 276.9526 | 46.7118 | 35.5562 | 29.1842 | 144.3033 | 92.2409 | 160.1904 | 182.2051 | 118.1982 | 80.5529 | 170.097 | 242.9957 | 31.0894 | 343.6256 | 424.2291 | 30.2698 | 354.9756 | 438.2415 | 13681.455 | 61.624 | 110 | 4895.0466 | 2532.88 | 1782.3 |  | 2448.6964 | 1413.5758 | 1166.4628 | 41.7627 |  |  |  |  | 34.7368 |  | 458.3693 | 212.6016 | 28839.511 | 43259.2665 | 0.78167 | 1.0739
Base | EREVPHEV 35AER | 2005 | Low | Pickup | Voltec |  | 7 | si |  |  | 19.4661 | 730.2569 | 610.4948 | 3500 | 6 | 122399 |  | 175858 | 122399 | 159604.2756 | 23589.4788 | 14153.6873 | 214 | 57 | 54 | [5 empty] | 60 |  | 85 |  | 119 | 55 | 15 | 1575.8317 | 30 | 20 |  | 3 | 52 | 43 | 20 | 2403 | 136 | 2539 | 2500 | 6189 | 0.441 | 0.0063 | 65535 | 65535 | 37.5143 | 31.3619 | 248.152 | 340.3922 | 48.7453 | 35.5512 | 29.9656 | 118.7952 | 73.5045 | 193.2257 | 223.8783 | 95.6156 | 65.1048 | 207.0194 | 295.742 | 25.4656 | 413.8001 | 510.8644 | 24.7507 | 429.6128 | 530.3861 | 14593.525 | 61.624 | 110 | 6015.3171 | 3517.16 | 2447.98 |  | 3021.0585 | 1580.6919 | 1166.4628 | 57.3608 |  |  |  |  | 34.7368 |  | 556.5501 | 212.6016 | 33375.0686 | 50062.6029 | 0.89086 | 1.2475
Base | EREVPHEV 35AER | 2005 | Low | Small SUV | Voltec |  | 8.1 | si |  |  | 14.1572 | 719.2163 | 614.3859 | 2500 | 4 | 83817 |  | 119263 | 83817 | 120724.6404 | 17561.0074 | 10536.6044 | 160 | 54 | 51 | [5 empty] | 60 |  | 24 |  | 100 | 40 | 10 | 1177.0436 | 30 | 18 |  | 3 | 40 | 32 | 19 | 1848 | 136 | 1984 | 2000 | 2541.542 | 0.378 | 0.0063 | 65535 | 65535 | 50.8023 | 43.3975 | 193.4873 | 250.4541 | 46.5448 | 35.97 | 29.2503 | 156.8096 | 103.1642 | 147.5166 | 165.5788 | 130.6747 | 88.952 | 155.6446 | 222.3494 | 33.7057 | 313.032 | 386.4592 | 32.895 | 322.7977 | 398.5157 | 12530 | 61.624 | 110 | 4478.0569 | 2385.26 | 1676.34 |  | 2404.3928 | 1386.975 | 1166.4628 | 39.2798 |  |  |  |  | 34.7368 |  | 408.1038 | 212.6016 | 26893.8336 | 40340.7504 | 0.73545 | 0.99986
Base | EREVPHEV 35AER | 2010 | Low | Compact | Voltec |  | 9 | si |  |  | 10.6179 | 747.7481 | 647.0152 | 1600 | 4 | 61316 |  | 87347 | 61316 | 106581.588 | 13583.4624 | 8150.0774 | 121 | 52 | 50 | [5 empty] | 50 |  | 14 |  | 89 | 30 | 8 | 939.887 | 30 | 15 |  | 3 | 37.2 | 22 | 17 | 1498 | 136 | 1634 | 1625 | 2113.142 | 0.3193 | 0.00618 | 65535 | 65535 | 70.4235 | 60.9364 | 151.2433 | 189.9643 | 46.0657 | 36.6818 | 29.29 | 217.7911 | 149.8181 | 112.8699 | 125.064 | 185.2082 | 126.6052 | 118.3573 | 169.0818 | 44.8313 | 240.9539 | 291.0072 | 43.9169 | 247.5918 | 299.0239 | 7902.46 | 61.624 | 100 | 3327.9483 | 1572.246 | 1103.688 |  | 2107.6146 | 1211.5608 | 1054.39 | 27.3267 |  |  |  |  | 28.9474 |  | 316.2215 | 202.182 | 19016.2093 | 28524.3139 | 0.58505 | 0.70615
Base | EREVPHEV 35AER | 2010 | Low | Midsize | Voltec |  | 8.1 | si |  |  | 12.3875 | 785.3707 | 707.2148 | 2000 | 4 | 76499 |  | 109061 | 76499 | 121148.874 | 14388.4512 | 8633.0707 | 128 | 53 | 51 | [5 empty] | 50 |  | 14 |  | 97 | 35 | 10 | 1120.8743 | 30 | 15 |  | 3 | 38 | 30 | 18 | 1723 | 136 | 1859 | 1875 | 2388.542 | 0.309 | 0.00618 | 65535 | 65535 | 63.4001 | 57.0909 | 162.0677 | 198.4962 | 45.5342 | 37.1862 | 29.2443 | 189.689 | 140.847 | 120.5514 | 131.2335 | 169.219 | 114.8588 | 125.3583 | 179.0833 | 41.7477 | 254.9436 | 307.9029 | 41.0331 | 261.1885 | 315.445 | 10615.5 | 61.624 | 100 | 3525.1705 | 1963.098 | 1376.982 |  | 2228.3573 | 1284.0572 | 1054.39 | 34.0933 |  |  |  |  | 28.9474 |  | 316.2215 | 202.182 | 22790.6232 | 34185.9348 | 0.6746 | 0.8435
Base | EREVPHEV 35AER | 2010 | Low | Midsize SUV | Voltec |  | 8.1 | si |  |  | 19.4661 | 976.271 | 820.5575 | 2500 | 4 | 88327 |  | 125919 | 88327 | 127818.474 | 18863.5608 | 11318.1365 | 168 | 54 | 52 | [5 empty] | 60 |  | 55 |  | 102 | 55 | 10 | 1232.5304 | 30 | 20 |  | 3 | 46.4 | 32 | 19 | 1939 | 136 | 2075 | 2125 | 2652.926 | 0.3914 | 0.00618 | 65535 | 65535 | 50.1523 | 42.1531 | 207.4822 | 272.2202 | 46.6231 | 35.5477 | 29.1474 | 153.7349 | 98.8296 | 154.3738 | 175.0349 | 126.4594 | 86.0916 | 163.6713 | 233.8161 | 33.0823 | 338.0205 | 408.2373 | 32.228 | 349.1184 | 421.6406 | 13711.97 | 61.624 | 100 | 4621.5724 | 2266.542 | 1589.886 |  | 2322.4193 | 1340.534 | 1054.39 | 39.3647 |  |  |  |  | 31.5789 |  | 435.9046 | 202.182 | 27777.968 | 41666.9519 | 0.75576 | 1.0332
Base | EREVPHEV 35AER | 2010 | Low | Pickup | Voltec |  | 7 | si |  |  | 19.4661 | 784.0258 | 656.9169 | 3500 | 6 | 121501 |  | 172796 | 121501 | 157874.5188 | 23192.2051 | 13915.3231 | 207 | 57 | 54 | [5 empty] | 60 |  | 85 |  | 119 | 55 | 15 | 1568.2211 | 30 | 20 |  | 3 | 52 | 43 | 20 | 2389 | 136 | 2525 | 2500 | 6175 | 0.4326 | 0.00618 | 65535 | 65535 | 40.2764 | 33.7467 | 244.6723 | 334.4874 | 48.6081 | 35.5698 | 29.9186 | 126.4594 | 78.931 | 186.2201 | 215.1825 | 102.2671 | 69.6489 | 199.2532 | 284.6474 | 27.1816 | 407.2702 | 491.8722 | 26.4352 | 422.667 | 510.4674 | 14632.35 | 61.624 | 100 | 5682.0903 | 3110.328 | 2187.018 |  | 2865.8552 | 1498.9345 | 1054.39 | 54.1494 |  |  |  |  | 31.5789 |  | 529.2736 | 202.182 | 32009.7738 | 48014.6607 | 0.85767 | 1.1952
Base | EREVPHEV 35AER | 2010 | Low | Small SUV | Voltec |  | 8.1 | si |  |  | 14.1572 | 770.8268 | 660.7086 | 2500 | 4 | 83168 |  | 118662 | 83168 | 119318.0688 | 17258.2877 | 10354.9726 | 154 | 54 | 51 | [5 empty] | 60 |  | 24 |  | 100 | 40 | 10 | 1171.3624 | 30 | 18 |  | 3 | 40 | 32 | 19 | 1837 | 136 | 1973 | 2000 | 2528.078 | 0.3708 | 0.00618 | 65535 | 65535 | 54.4478 | 46.6695 | 191.4124 | 246.1421 | 46.2372 | 35.9696 | 29.1318 | 166.8187 | 110.9502 | 142.2145 | 159.3613 | 140.0086 | 95.201 | 149.9306 | 214.1865 | 35.8596 | 308.6297 | 372.7412 | 35.0259 | 318.0119 | 384.0724 | 12559 | 61.624 | 100 | 4228.2805 | 2135.916 | 1497.024 |  | 2281.3924 | 1315.9006 | 1054.39 | 37.0655 |  |  |  |  | 31.5789 |  | 388.1027 | 202.182 | 25892.4566 | 38838.6849 | 0.7111 | 0.96163
Base | EREVPHEV 35AER | 2015 | Low | Compact | Voltec |  | 9.1 | si |  |  | 10.6179 | 763.755 | 669.5653 | 1600 | 4 | 60405 |  | 85458 | 60405 | 105757.626 | 11545.9776 | 8082.1843 | 100 | 52 | 50 | [5 empty] | 50 |  | 14 |  | 89 | 30 | 8 | 935.3435 | 30 | 15 |  | 3 | 37.2 | 22 | 17 | 1473 | 136 | 1609 | 1625 | 2082.542 | 0.3162 | 0.00612 | 65535 | 65535 | 71.931 | 63.0602 | 147.2251 | 187.2019 | 44.2491 | 34.8084 | 28.0006 | 206.3284 | 147.009 | 105.764 | 116.809 | 179.553 | 122.2347 | 110.7343 | 158.1918 | 45.8842 | 236.0209 | 278.9846 | 45.0167 | 242.8741 | 287.0852 | 7925.73 | 61.624 | 90 | 2713.3047 | 1281.87 | 906.075 |  | 1997.4308 | 1148.0456 | 953.085 | 25.6013 |  |  |  |  | 26.0526 |  | 300.7235 | 192.2731 | 17621.8157 | 26432.7236 | 0.55133 | 0.65528
Base | EREVPHEV 35AER | 2015 | Low | Midsize | Voltec |  | 8.1 | si |  |  | 12.3875 | 813.8897 | 733.9358 | 2000 | 4 | 75364 |  | 108262 | 75364 | 120686.628 | 12211.2144 | 8547.8501 | 106 | 53 | 51 | [5 empty] | 50 |  | 14 |  | 96 | 35 | 10 | 1115.4371 | 30 | 15 |  | 3 | 38 | 30 | 18 | 1695 | 136 | 1831 | 1875 | 2354.27 | 0.306 | 0.00612 | 65535 | 65535 | 65.7024 | 59.248 | 161.4819 | 196.6746 | 42.6683 | 35.0401 | 27.4649 | 183.7613 | 138.3614 | 113.6146 | 122.7717 | 164.4856 | 112.0831 | 117.7353 | 168.1933 | 43.0491 | 253.3123 | 299.4235 | 42.3293 | 259.3453 | 306.5547 | 10643.25 | 61.624 | 90 | 2869.6354 | 1623.93 | 1130.46 |  | 2110.5619 | 1215.9718 | 953.085 | 31.9414 |  |  |  |  | 26.0526 |  | 300.7235 | 192.2731 | 21249.5087 | 31874.263 | 0.63738 | 0.78726
Base | EREVPHEV 35AER | 2015 | Low | Midsize SUV | Voltec |  | 8.1 | si |  |  | 19.4661 | 1042.9865 | 863.9077 | 2500 | 4 | 86902 |  | 124167 | 86902 | 126605.5518 | 15976.3406 | 11183.4384 | 139 | 54 | 52 | [5 empty] | 60 |  | 55 |  | 102 | 55 | 10 | 1226.5652 | 30 | 20 |  | 3 | 46.4 | 32 | 19 | 1904 | 136 | 2040 | 2000 | 2610.086 | 0.3876 | 0.00612 | 65535 | 65535 | 53.5796 | 44.3801 | 197.2399 | 262.1506 | 45.6967 | 34.3947 | 28.4276 | 160.0098 | 100.9504 | 143.1557 | 163.0453 | 129.9527 | 88.6646 | 152.106 | 217.2943 | 34.8185 | 323.4996 | 382.3872 | 33.8818 | 334.6272 | 395.5404 | 13742.485 | 61.624 | 90 | 3754.4401 | 1862.505 | 1303.53 |  | 2197.8208 | 1268.3638 | 953.085 | 36.8315 |  |  |  |  | 28.4211 |  | 414.5409 | 192.2731 | 25905.9202 | 38858.8803 | 0.71238 | 0.96346
Base | EREVPHEV 35AER | 2015 | Low | Pickup | Voltec |  | 7 | si |  |  | 19.4661 | 817.627 | 682.3712 | 3500 | 6 | 119415 |  | 171239 | 119415 | 155453.859 | 19661.6484 | 13763.1539 | 171 | 57 | 54 | [5 empty] | 60 |  | 85 |  | 118 | 55 | 15 | 1560.6106 | 30 | 20 |  | 3 | 52 | 43 | 20 | 2344 | 136 | 2480 | 2500 | 6130 | 0.4284 | 0.00612 | 65535 | 65535 | 42.0026 | 35.0543 | 243.3225 | 329.9129 | 45.5904 | 33.6344 | 28.1471 | 124.4521 | 78.667 | 175.7966 | 201.9414 | 101.3855 | 69.0357 | 187.5617 | 267.9453 | 28.1733 | 403.2688 | 476.6771 | 27.3945 | 418.1129 | 494.2233 | 14671.175 | 61.624 | 90 | 4620.4874 | 2568.585 | 1791.225 |  | 2709.6239 | 1415.9996 | 953.085 | 50.6114 |  |  |  |  | 28.4211 |  | 503.3339 | 192.2731 | 29656.4444 | 44484.6665 | 0.80424 | 1.1088
Base | EREVPHEV 35AER | 2015 | Low | Small SUV | Voltec |  | 8.1 | si |  |  | 14.1572 | 800.4739 | 683.7724 | 2500 | 4 | 81795 |  | 117081 | 81795 | 118228.5456 | 14638.0133 | 10246.6093 | 127 | 54 | 51 | [5 empty] | 60 |  | 24 |  | 99 | 40 | 10 | 1165.6812 | 30 | 18 |  | 3 | 40 | 32 | 19 | 1803 | 136 | 1939 | 2000 | 2486.462 | 0.3672 | 0.00612 | 65535 | 65535 | 56.5419 | 48.2986 | 186.5822 | 240.675 | 44.2603 | 34.3251 | 27.8526 | 161.1058 | 109.9133 | 133.8312 | 149.5564 | 136.7526 | 93.2333 | 140.9076 | 201.2965 | 36.9938 | 301.32 | 356.1702 | 36.1302 | 310.593 | 367.1312 | 12588 | 61.624 | 90 | 3439.9331 | 1756.215 | 1226.925 |  | 2159.1979 | 1245.1738 | 953.085 | 34.667 |  |  |  |  | 28.4211 |  | 369.0818 | 192.2731 | 24144.5967 | 36216.8951 | 0.67171 | 0.89766
Base | EREVPHEV 35AER | 2023 | High | Compact | Voltec |  | 9.1 | si |  |  | 10.6179 | 908.1741 | 810.8697 | 1600 | 4 | 59237 |  | 84007 | 59237 | 103775.802 | 11035.6776 | 7724.9743 | 90 | 51 | 50 | [5 empty] | 50 |  | 14 |  | 88 | 30 | 8 | 926.2565 | 30 | 15 |  | 3 | 37.2 | 22 | 17 | 1451 | 136 | 1587 | 1625 | 2055.614 | 0.3007 | 0.00582 | 65535 | 65535 | 85.5325 | 76.3683 | 143.1511 | 179.0662 | 43.4973 | 34.782 | 27.7028 | 242.4891 | 178.1927 | 98.4226 | 107.5393 | 213.8313 | 146.0311 | 102.5251 | 146.4644 | 53.2662 | 227.5898 | 258.0384 | 52.4325 | 233.7467 | 265.019 | 7972.27 | 38.8144 | 60 | 2295.4209 | 840.07 | 592.37 |  | 3522.9648 | 779.3827 | 810.8495 | 23.1667 |  |  |  |  | 17.3684 |  | 277.491 | 177.419 | 17407.5875 | 26111.3813 | 0.55933 | 0.66054
Base | EREVPHEV 35AER | 2023 | High | Midsize | Voltec |  | 8.1 | si |  |  | 12.3875 | 1011.7101 | 907.7025 | 2000 | 4 | 74064 |  | 105750 | 74064 | 118944.222 | 11686.7448 | 8180.7214 | 95 | 53 | 51 | [5 empty] | 50 |  | 14 |  | 95 | 35 | 10 | 1104.5629 | 30 | 15 |  | 3 | 38 | 30 | 18 | 1671 | 136 | 1807 | 1750 | 2324.894 | 0.291 | 0.00582 | 65535 | 65535 | 81.6717 | 73.2755 | 148.9128 | 183.9269 | 44.2823 | 35.8605 | 28.3447 | 232.8856 | 175.5332 | 102.8918 | 112.4201 | 208.1544 | 142.1235 | 107.1795 | 153.1136 | 51.4186 | 235.2416 | 266.7139 | 50.6185 | 241.244 | 273.5193 | 10698.75 | 38.8144 | 60 | 2430.8429 | 1057.5 | 740.64 |  | 3522.9648 | 825.3016 | 810.8495 | 28.9653 |  |  |  |  | 17.3684 |  | 277.491 | 177.419 | 20686.9069 | 31030.3604 | 0.63655 | 0.77922
Base | EREVPHEV 35AER | 2023 | High | Midsize SUV | Voltec |  | 8.1 | si |  |  | 19.4661 | 1254.4414 | 1050.1631 | 2500 | 4 | 85192 |  | 121480 | 85192 | 123408 | 15280.6954 | 10696.4868 | 125 | 54 | 51 | [5 empty] | 60 |  | 55 |  | 101 | 55 | 10 | 1214.6348 | 30 | 20 |  | 3 | 46.4 | 32 | 19 | 1876 | 136 | 2012 | 2000 | 2575.814 | 0.3686 | 0.00582 | 65535 | 65535 | 64.4423 | 53.9483 | 189.473 | 250.4366 | 45.5039 | 34.4348 | 28.366 | 191.2312 | 123.1489 | 133.0259 | 150.2323 | 157.862 | 107.1941 | 140.7688 | 201.0983 | 41.0088 | 309.8666 | 351.3226 | 40.0061 | 320.3175 | 363.1717 | 13803.515 | 38.8144 | 60 | 3178.3846 | 1214.8 | 851.92 |  | 3522.9648 | 859.7647 | 810.8495 | 33.3173 |  |  |  |  | 18.9474 |  | 382.5154 | 177.419 | 24953.2121 | 37429.8181 | 0.70943 | 0.94658
Base | EREVPHEV 35AER | 2023 | High | Pickup | Voltec |  | 7 | si |  |  | 19.4661 | 980.452 | 827.9767 | 3500 | 6 | 117174 |  | 168532 | 117174 | 150262.956 | 18800.5536 | 13160.3875 | 153 | 57 | 54 | [5 empty] | 60 |  | 85 |  | 117 | 55 | 15 | 1545.3894 | 30 | 20 |  | 3 | 52 | 43 | 20 | 2309 | 136 | 2445 | 2500 | 6095 | 0.4074 | 0.00582 | 65535 | 65535 | 50.3671 | 42.5343 | 233.1891 | 315.2934 | 45.485 | 33.6534 | 28.1125 | 147.9336 | 95.6156 | 163.0877 | 185.9992 | 121.8728 | 83.0937 | 173.3979 | 247.7113 | 33.2784 | 385.9087 | 437.5382 | 32.4363 | 399.9837 | 453.4962 | 14748.825 | 38.8144 | 60 | 3910.5151 | 1685.32 | 1171.74 |  | 4206.5989 | 958.8121 | 810.8495 | 45.825 |  |  |  |  | 18.9474 |  | 464.4487 | 177.419 | 28298.115 | 42447.1725 | 0.79783 | 1.0825
Base | EREVPHEV 35AER | 2023 | High | Small SUV | Voltec |  | 8.1 | si |  |  | 14.1572 | 994.0214 | 845.1705 | 2500 | 4 | 80194 |  | 115519 | 80194 | 115300.5282 | 14011.6759 | 9808.1731 | 114 | 53 | 51 | [5 empty] | 60 |  | 24 |  | 98 | 40 | 10 | 1154.3188 | 30 | 18 |  | 3 | 40 | 32 | 19 | 1776 | 136 | 1912 | 1875 | 2453.414 | 0.3492 | 0.00582 | 65535 | 65535 | 70.2133 | 59.6991 | 173.8121 | 227.6678 | 45.4813 | 34.7333 | 28.4513 | 208.1544 | 138.3614 | 122.2519 | 137.0451 | 174.2329 | 118.7523 | 128.9088 | 184.1554 | 44.3832 | 282.9245 | 320.7761 | 43.3982 | 292.1569 | 331.2437 | 12646 | 38.8144 | 60 | 2914.4286 | 1155.19 | 801.94 |  | 3522.9648 | 844.286 | 810.8495 | 31.3627 |  |  |  |  | 18.9474 |  | 340.5683 | 177.419 | 23362.7705 | 35044.1558 | 0.66957 | 0.88409
Base | EREVPHEV 35AER | 2023 | Low | Compact | Voltec |  | 9.1 | si |  |  | 10.6179 | 826.9797 | 711.5324 | 1600 | 4 | 59865 |  | 84847 | 59865 | 104932.722 | 11310.5592 | 7917.3914 | 96 | 51 | 50 | [5 empty] | 50 |  | 14 |  | 88 | 30 | 8 | 930.8 | 30 | 15 |  | 3 | 37.2 | 22 | 17 | 1462 | 136 | 1598 | 1625 | 2069.078 | 0.31 | 0.006 | 65535 | 65535 | 77.8856 | 67.0127 | 145.8767 | 183.7265 | 43.7531 | 34.743 | 27.789 | 221.9004 | 155.7711 | 100.9022 | 110.9636 | 191.2312 | 130.4159 | 105.4298 | 150.6141 | 48.6122 | 232.7273 | 266.5834 | 47.6335 | 239.2158 | 274.0158 | 7949 | 61.624 | 75 | 2533.5653 | 1018.164 | 718.38 |  | 4568.2401 | 1057.0903 | 810.8495 | 23.4123 |  |  |  |  | 21.7105 |  | 277.491 | 177.419 | 19291.946 | 28937.919 | 0.58736 | 0.71311
Base | EREVPHEV 35AER | 2023 | Low | Midsize | Voltec |  | 8.1 | si |  |  | 12.3875 | 859.5059 | 776.9934 | 2000 | 4 | 74829 |  | 107754 | 74829 | 119889.114 | 11995.0848 | 8396.5594 | 102 | 53 | 51 | [5 empty] | 50 |  | 14 |  | 96 | 35 | 10 | 1110 | 30 | 15 |  | 3 | 38 | 30 | 18 | 1685 | 136 | 1821 | 1875 | 2342.03 | 0.3 | 0.006 | 65535 | 65535 | 69.3848 | 62.7238 | 159.8065 | 193.4698 | 42.3538 | 34.991 | 27.3284 | 192.7987 | 147.009 | 108.6312 | 116.8514 | 174.2329 | 118.3681 | 112.3303 | 160.4718 | 45.108 | 249.9356 | 286.2951 | 44.3829 | 255.7065 | 292.9055 | 10671 | 61.624 | 75 | 2686.899 | 1293.048 | 897.948 |  | 4568.2401 | 1119.7898 | 810.8495 | 29.2645 |  |  |  |  | 21.7105 |  | 277.491 | 177.419 | 22690.2834 | 34035.4251 | 0.66812 | 0.8369
Base | EREVPHEV 35AER | 2023 | Low | Midsize SUV | Voltec |  | 8.1 | si |  |  | 19.4661 | 1105.9688 | 915.7422 | 2500 | 4 | 86151 |  | 122422 | 86151 | 125278.3584 | 15683.1811 | 10978.2268 | 133 | 54 | 52 | [5 empty] | 60 |  | 55 |  | 101 | 55 | 10 | 1220.6 | 30 | 20 |  | 3 | 46.4 | 32 | 19 | 1891 | 136 | 2027 | 2000 | 2594.174 | 0.38 | 0.006 | 65535 | 65535 | 56.8151 | 47.0429 | 194.2216 | 257.3872 | 45.5633 | 34.3894 | 28.3745 | 169.219 | 106.9156 | 136.8308 | 155.2495 | 138.3614 | 93.8445 | 145.1192 | 207.3132 | 36.6311 | 318.0659 | 364.3366 | 35.6594 | 328.8943 | 376.7403 | 13773 | 61.624 | 75 | 3513.0326 | 1469.064 | 1033.812 |  | 4568.2401 | 1167.2293 | 810.8495 | 33.6923 |  |  |  |  | 23.6842 |  | 382.5154 | 177.419 | 27089.1624 | 40633.7435 | 0.73436 | 1.0032
Base | EREVPHEV 35AER | 2023 | Low | Pickup | Voltec |  | 7 | si |  |  | 19.4661 | 862.2808 | 723.3351 | 3500 | 6 | 118389 |  | 170113 | 118389 | 153226.089 | 19295.2044 | 13506.6431 | 163 | 57 | 54 | [5 empty] | 60 |  | 85 |  | 117 | 55 | 15 | 1553 | 30 | 20 |  | 3 | 52 | 43 | 20 | 2327 | 136 | 2463 | 2500 | 6113 | 0.42 | 0.006 | 65535 | 65535 | 44.2965 | 37.1587 | 239.1095 | 323.9295 | 45.5295 | 33.6168 | 28.1182 | 130.6747 | 83.4094 | 167.659 | 192.0176 | 106.9156 | 72.8863 | 178.6203 | 255.1719 | 29.6148 | 396.1121 | 453.7366 | 28.8213 | 410.6526 | 470.3925 | 14710 | 61.624 | 75 | 4322.1258 | 2041.356 | 1420.668 |  | 5454.7107 | 1302.3072 | 810.8495 | 46.3001 |  |  |  |  | 23.6842 |  | 464.4487 | 177.419 | 30910.4932 | 46365.7398 | 0.82714 | 1.1503
Base | EREVPHEV 35AER | 2023 | Low | Small SUV | Voltec |  | 8.1 | si |  |  | 14.1572 | 871.7203 | 738.3529 | 2500 | 4 | 81110 |  | 116400 | 81110 | 117005.9154 | 14373.7783 | 10061.6448 | 122 | 53 | 51 | [5 empty] | 60 |  | 24 |  | 99 | 40 | 10 | 1160 | 30 | 18 |  | 3 | 40 | 32 | 19 | 1791 | 136 | 1927 | 1875 | 2471.774 | 0.36 | 0.006 | 65535 | 65535 | 61.5745 | 52.154 | 178.1562 | 233.76 | 45.5215 | 34.7045 | 28.4577 | 183.7613 | 120.0074 | 125.6913 | 141.1458 | 152.7366 | 103.8147 | 132.6458 | 189.494 | 39.6547 | 290.2542 | 332.479 | 38.7188 | 299.7863 | 343.3978 | 12617 | 61.624 | 75 | 3219.7263 | 1396.8 | 973.32 |  | 4568.2401 | 1146.1074 | 810.8495 | 31.7209 |  |  |  |  | 23.6842 |  | 340.5683 | 177.419 | 25442.0596 | 38163.0894 | 0.69533 | 0.94059
Base | EREVPHEV 35AER | 2025 | High | Compact | Voltec |  | 9.1 | si |  |  | 10.6179 | 1081.1596 | 949.6117 | 1600 | 4 | 57435 |  | 82306 | 57435 | 100842.282 | 9674.748 | 7256.061 | 63 | 51 | 50 | [5 empty] | 50 |  | 14 |  | 87 | 30 | 8 | 918.1691 | 30 | 15 |  | 3 | 37.2 | 22 | 17 | 1415 | 136 | 1551 | 1500 | 2011.55 | 0.279 | 0.0054 | 65535 | 65535 | 101.8244 | 89.4351 | 130.9365 | 164.982 | 45.4916 | 36.11 | 28.8889 | 304.2877 | 213.8313 | 91.7873 | 100.331 | 263.398 | 178.9383 | 95.6319 | 136.6171 | 60.7327 | 208.9385 | 236.8918 | 59.7824 | 214.7749 | 243.509 | 8013.6906 | 38.8144 | 30 | 1470.5617 | 493.836 | 344.61 |  | 3520.9309 | 758.4033 | 778.7399 | 22.015 |  |  |  |  | 8.6842 |  | 271.969 | 173.8883 | 15926.1433 | 23889.215 | 0.51893 | 0.60106
Base | EREVPHEV 35AER | 2025 | High | Midsize | Voltec |  | 8.1 | si |  |  | 12.3875 | 1133.7452 | 1036.9129 | 2000 | 4 | 72082 |  | 103545 | 72082 | 116432.388 | 10273.716 | 7705.287 | 67 | 53 | 51 | [5 empty] | 50 |  | 14 |  | 94 | 35 | 10 | 1094.8848 | 30 | 15 |  | 3 | 38 | 30 | 18 | 1633 | 136 | 1769 | 1750 | 2278.382 | 0.27 | 0.0054 | 65535 | 65535 | 91.5231 | 83.7062 | 142.7628 | 173.0233 | 44.2914 | 36.5608 | 28.5688 | 261.3494 | 202.7711 | 98.0949 | 105.7057 | 238.3125 | 161.8978 | 101.5198 | 145.0283 | 56.7644 | 223.4 | 253.288 | 56.0431 | 228.5875 | 259.1695 | 10748.145 | 38.8144 | 30 | 1561.6048 | 621.27 | 432.492 |  | 3520.9309 | 802.862 | 778.7399 | 27.6292 |  |  |  |  | 8.6842 |  | 271.969 | 173.8883 | 19017.0298 | 28525.5446 | 0.59357 | 0.71473
Base | EREVPHEV 35AER | 2025 | High | Midsize SUV | Voltec |  | 8.1 | si |  |  | 19.4661 | 1408.8341 | 1204.9239 | 2500 | 4 | 82407 |  | 118703 | 82407 | 118502.6304 | 13385.8138 | 10039.3603 | 88 | 54 | 51 | [5 empty] | 60 |  | 55 |  | 99 | 55 | 10 | 1204.0168 | 30 | 20 |  | 3 | 46.4 | 32 | 19 | 1826 | 136 | 1962 | 2000 | 2514.614 | 0.342 | 0.0054 | 65535 | 65535 | 72.3737 | 61.8985 | 181.1283 | 237.0801 | 45.4926 | 34.7647 | 28.4655 | 213.8313 | 142.5542 | 126.4507 | 141.3993 | 179.553 | 122.1893 | 133.1776 | 190.2537 | 45.6348 | 294.7238 | 334.1539 | 44.6605 | 304.3155 | 345.0289 | 13857.8317 | 38.8144 | 30 | 2034.6437 | 712.218 | 494.442 |  | 3520.9309 | 834.2019 | 778.7399 | 31.5868 |  |  |  |  | 9.4737 |  | 374.9034 | 173.8883 | 22891.6747 | 34337.5121 | 0.65945 | 0.86643
Base | EREVPHEV 35AER | 2025 | High | Pickup | Voltec |  | 7 | si |  |  | 19.4661 | 1138.9828 | 959.8975 | 3500 | 6 | 113440 |  | 163396 | 113440 | 144138.672 | 16430.8954 | 12323.1715 | 108 | 56 | 53 | [5 empty] | 60 |  | 85 |  | 115 | 55 | 15 | 1531.8427 | 30 | 20 |  | 3 | 52 | 43 | 20 | 2246 | 136 | 2382 | 2375 | 6032 | 0.378 | 0.0054 | 65535 | 65535 | 58.5111 | 49.3112 | 220.332 | 291.5181 | 45.9026 | 34.7056 | 28.6048 | 175.5332 | 113.0839 | 152.5564 | 173.8378 | 144.3033 | 98.4161 | 162.133 | 231.6186 | 37.8729 | 360.5225 | 408.7557 | 36.9453 | 372.7258 | 422.5916 | 14817.9335 | 38.8144 | 30 | 2497.4961 | 980.376 | 680.64 |  | 4203.4659 | 928.3977 | 778.7399 | 43.4818 |  |  |  |  | 9.4737 |  | 455.2062 | 173.8883 | 25637.9134 | 38456.8702 | 0.73117 | 0.97722
Base | EREVPHEV 35AER | 2025 | High | Small SUV | Voltec |  | 8.1 | si |  |  | 14.1572 | 1113.7029 | 970.8372 | 2500 | 4 | 77724 |  | 112440 | 77724 | 110990.862 | 12296.3184 | 9222.2388 | 80 | 53 | 51 | [5 empty] | 60 |  | 24 |  | 97 | 40 | 10 | 1144.2063 | 30 | 18 |  | 3 | 40 | 32 | 19 | 1731 | 136 | 1867 | 1875 | 2398.334 | 0.324 | 0.0054 | 65535 | 65535 | 78.667 | 68.5756 | 166.4141 | 214.233 | 45.4774 | 35.3419 | 28.6415 | 232.8856 | 161.1058 | 116.3368 | 128.9836 | 199.3343 | 135.7939 | 122.0278 | 174.3255 | 49.2818 | 268.4752 | 304.3936 | 48.3581 | 276.6727 | 313.6879 | 12697.62 | 38.8144 | 30 | 1869.0404 | 674.64 | 466.344 |  | 3520.9309 | 819.9874 | 778.7399 | 29.7918 |  |  |  |  | 9.4737 |  | 333.7909 | 173.8883 | 21443.0618 | 32164.5926 | 0.62314 | 0.80958
Base | EREVPHEV 35AER | 2025 | Low | Compact | Voltec |  | 9.1 | si |  |  | 10.6179 | 870.2016 | 768.455 | 1600 | 4 | 58698 |  | 83297 | 58698 | 102825.18 | 10829.5488 | 7580.6842 | 83 | 51 | 50 | [5 empty] | 50 |  | 14 |  | 88 | 30 | 8 | 922.3491 | 30 | 15 |  | 3 | 37.2 | 22 | 17 | 1440 | 136 | 1576 | 1625 | 2042.15 | 0.2945 | 0.0057 | 65535 | 65535 | 81.9562 | 72.3737 | 141.6394 | 175.8633 | 43.1408 | 34.7545 | 27.5569 | 230.6024 | 168.0103 | 97.3602 | 106.0862 | 202.7711 | 138.2453 | 101.2869 | 144.6956 | 51.2291 | 224.3431 | 256.9795 | 50.3527 | 230.21 | 263.6999 | 7992.2822 | 61.624 | 45 | 2200.5643 | 749.673 | 528.282 |  | 4565.6028 | 1031.2618 | 778.7399 | 22.4991 |  |  |  |  | 13.0263 |  | 271.969 | 173.8883 | 18434.4126 | 27651.6189 | 0.56621 | 0.68055
Base | EREVPHEV 35AER | 2025 | Low | Midsize | Voltec |  | 8.1 | si |  |  | 12.3875 | 955.3197 | 859.5059 | 2000 | 4 | 73492 |  | 105231 | 73492 | 118139.034 | 11499.4728 | 8049.631 | 88 | 53 | 51 | [5 empty] | 50 |  | 14 |  | 95 | 35 | 10 | 1099.8869 | 30 | 15 |  | 3 | 38 | 30 | 18 | 1660 | 136 | 1796 | 1750 | 2311.43 | 0.285 | 0.0057 | 65535 | 65535 | 77.1195 | 69.3848 | 146.6199 | 180.5493 | 44.2507 | 35.9453 | 28.3593 | 219.8266 | 166.8187 | 101.9035 | 111.0042 | 197.6592 | 134.628 | 105.9988 | 151.4268 | 49.1276 | 231.2688 | 264.9127 | 48.3539 | 237.0852 | 271.5753 | 10722.615 | 61.624 | 45 | 2336.6929 | 947.079 | 661.428 |  | 4565.6028 | 1092.0154 | 778.7399 | 28.1696 |  |  |  |  | 13.0263 |  | 271.969 | 173.8883 | 21697.8502 | 32546.7753 | 0.64257 | 0.79823
Base | EREVPHEV 35AER | 2025 | Low | Midsize SUV | Voltec |  | 8.1 | si |  |  | 19.4661 | 1183.1294 | 995.3719 | 2500 | 4 | 84332 |  | 120416 | 84332 | 121822.7112 | 15000.5261 | 10500.3683 | 115 | 54 | 51 | [5 empty] | 60 |  | 55 |  | 100 | 55 | 10 | 1209.5047 | 30 | 20 |  | 3 | 46.4 | 32 | 19 | 1860 | 136 | 1996 | 2000 | 2556.23 | 0.361 | 0.0057 | 65535 | 65535 | 60.7789 | 51.1336 | 186.1008 | 245.7192 | 45.4746 | 34.4531 | 28.3604 | 179.553 | 116.4428 | 131.5966 | 148.1039 | 148.8699 | 101.0433 | 139.0249 | 198.607 | 39.0989 | 304.1844 | 348.4357 | 38.1452 | 314.4047 | 360.1428 | 13829.7579 | 61.624 | 45 | 3048.1069 | 1083.744 | 758.988 |  | 4565.6028 | 1136.5314 | 778.7399 | 32.3246 |  |  |  |  | 14.2105 |  | 374.9034 | 173.8883 | 25903.4217 | 38855.1326 | 0.70681 | 0.95783
Base | EREVPHEV 35AER | 2025 | Low | Pickup | Voltec |  | 7 | si |  |  | 19.4661 | 955.8895 | 792.1645 | 3500 | 6 | 116063 |  | 167271 | 116063 | 148199.382 | 18433.7532 | 12903.6272 | 142 | 57 | 53 | [5 empty] | 60 |  | 85 |  | 116 | 55 | 15 | 1538.8444 | 30 | 20 |  | 3 | 52 | 43 | 20 | 2290 | 136 | 2426 | 2375 | 6076 | 0.399 | 0.0057 | 65535 | 65535 | 49.1053 | 40.6945 | 226.7493 | 302.7853 | 45.8645 | 34.3601 | 28.4812 | 147.009 | 92.2409 | 158.8565 | 182.279 | 119.3982 | 81.2084 | 169.3966 | 241.9952 | 32.2641 | 372.8079 | 427.0423 | 31.379 | 385.8426 | 441.9733 | 14782.2145 | 61.624 | 45 | 3745.7387 | 1505.439 | 1044.567 |  | 5450.6481 | 1266.8392 | 778.7399 | 44.4872 |  |  |  |  | 14.2105 |  | 455.2062 | 173.8883 | 29368.6025 | 44052.9038 | 0.79021 | 1.0904
Base | EREVPHEV 35AER | 2025 | Low | Small SUV | Voltec |  | 8.1 | si |  |  | 14.1572 | 940.6699 | 800.4739 | 2500 | 4 | 79474 |  | 114519 | 79474 | 113821.4946 | 13750.7674 | 9625.5372 | 106 | 53 | 51 | [5 empty] | 60 |  | 24 |  | 98 | 40 | 10 | 1149.433 | 30 | 18 |  | 3 | 40 | 32 | 19 | 1763 | 136 | 1899 | 1875 | 2437.502 | 0.342 | 0.0057 | 65535 | 65535 | 66.4448 | 56.5419 | 171.6049 | 223.4505 | 45.2131 | 34.7328 | 28.3479 | 196.012 | 130.6747 | 120.9567 | 135.1003 | 164.4856 | 112.0069 | 127.3213 | 181.8876 | 42.3885 | 278.4792 | 318.991 | 41.4327 | 287.367 | 329.1718 | 12670.94 | 61.624 | 45 | 2794.1559 | 1030.671 | 715.266 |  | 4565.6028 | 1116.5814 | 778.7399 | 30.4626 |  |  |  |  | 14.2105 |  | 333.7909 | 173.8883 | 24330.9333 | 36496.3999 | 0.66964 | 0.89822
Base | EREVPHEV 35AER | 2030 | High | Compact | Voltec |  | 9.1 | si |  |  | 10.6179 | 1178.056 | 1007.0479 | 1600 | 4 | 53247 |  | 75856 | 53247 | 92965.44 | 8254.7424 | 7016.531 | 46 | 51 | 49 | [5 empty] | 50 |  | 14 |  | 85 | 30 | 8 | 812.7617 | 30 | 15 |  | 3 | 37.2 | 22 | 17 | 1287 | 136 | 1423 | 1375 | 1854.878 | 0.279 | 0.0054 | 65535 | 65535 | 110.9502 | 94.8445 | 127.4108 | 160.7867 | 46.531 | 36.8864 | 29.5336 | 341.8814 | 230.6024 | 88.6303 | 98.0265 | 288.6067 | 196.6206 | 92.8586 | 132.6551 | 64.1901 | 203.4714 | 229.5222 | 63.0762 | 209.193 | 235.9763 | 8553.5546 | 38.8144 | 20 | 990.5691 | 303.424 | 212.988 |  | 3519.384 | 709.145 | 703.9192 | 19.4094 |  |  |  |  | 5.7895 |  | 258.6398 | 165.3661 | 15501.003 | 23251.5046 | 0.5086 | 0.5854
Base | EREVPHEV 35AER | 2030 | High | Midsize | Voltec |  | 8.1 | si |  |  | 12.3875 | 1234.6293 | 1112.1088 | 1800 | 4 | 66378 |  | 94978 | 66378 | 105938.742 | 8682.0552 | 7379.7469 | 48 | 52 | 50 | [5 empty] | 50 |  | 14 |  | 92 | 35 | 10 | 968.7454 | 30 | 15 |  | 3 | 38 | 30 | 18 | 1481 | 136 | 1617 | 1625 | 2092.334 | 0.27 | 0.0054 | 65535 | 65535 | 99.6671 | 89.7765 | 137.0824 | 168.3393 | 45.4868 | 37.054 | 29.1844 | 295.1247 | 217.7911 | 95.0615 | 102.7278 | 261.9314 | 178.1253 | 98.5113 | 140.7305 | 60.3265 | 215.9257 | 243.5711 | 59.5167 | 221.2841 | 249.6154 | 11391.945 | 38.8144 | 20 | 1041.8466 | 379.912 | 265.512 |  | 3519.384 | 747.0487 | 703.9192 | 24.1959 |  |  |  |  | 5.7895 |  | 258.6398 | 165.3661 | 18562.3731 | 27843.5597 | 0.58229 | 0.69781
Base | EREVPHEV 35AER | 2030 | High | Midsize SUV | Voltec |  | 8.1 | si |  |  | 19.4661 | 1578.8658 | 1297.0853 | 2000 | 4 | 76140 |  | 108833 | 76140 | 110973.234 | 11401.7976 | 9691.528 | 63 | 53 | 51 | [5 empty] | 60 |  | 55 |  | 96 | 55 | 10 | 1065.6271 | 30 | 20 |  | 3 | 46.4 | 32 | 19 | 1655 | 136 | 1791 | 1750 | 2305.31 | 0.342 | 0.0054 | 65535 | 65535 | 81.1084 | 66.633 | 171.1791 | 229.2377 | 47.8437 | 35.7356 | 29.6765 | 253.7372 | 156.8096 | 120.6513 | 137.8598 | 204.5343 | 138.9628 | 128.3951 | 183.4216 | 49.2733 | 281.865 | 317.9526 | 48.0725 | 291.8179 | 329.1798 | 14565.7797 | 38.8144 | 20 | 1368.2157 | 435.332 | 304.56 |  | 3519.384 | 775.2275 | 703.9192 | 27.7543 |  |  |  |  | 6.3158 |  | 356.5294 | 165.3661 | 22287.1981 | 33430.7971 | 0.64433 | 0.84278
Base | EREVPHEV 35AER | 2030 | High | Pickup | Voltec |  | 7.1 | si |  |  | 19.4661 | 1257.8876 | 1026.6168 | 3000 | 6 | 104212 |  | 148322 | 104212 | 134858.706 | 14017.1904 | 11914.6118 | 78 | 56 | 53 | [5 empty] | 60 |  | 85 |  | 110 | 55 | 15 | 1355.2808 | 30 | 20 |  | 3 | 52 | 43 | 20 | 2031 | 136 | 2167 | 2125 | 5817 | 0.378 | 0.0054 | 65535 | 65535 | 64.6193 | 52.7387 | 206.5908 | 284.1287 | 48.7333 | 35.444 | 29.9272 | 204.5343 | 123.1489 | 147.0354 | 170.33 | 162.2168 | 110.3553 | 157.518 | 225.0257 | 40.6412 | 344.9755 | 389.1432 | 39.5434 | 358.2677 | 404.1373 | 15718.6735 | 38.8144 | 20 | 1682.0628 | 593.288 | 416.848 |  | 4201.0829 | 856.2596 | 703.9192 | 37.987 |  |  |  |  | 6.3158 |  | 432.8965 | 165.3661 | 24873.5138 | 37310.2707 | 0.71286 | 0.94793
Base | EREVPHEV 35AER | 2030 | High | Small SUV | Voltec |  | 8.1 | si |  |  | 14.1572 | 1206.5114 | 1027.769 | 2000 | 4 | 71833 |  | 102657 | 71833 | 103002.192 | 10458.1152 | 8889.3979 | 58 | 53 | 51 | [5 empty] | 60 |  | 24 |  | 94 | 40 | 10 | 1012.4048 | 30 | 18 |  | 3 | 40 | 32 | 19 | 1571 | 136 | 1707 | 1750 | 2202.494 | 0.324 | 0.0054 | 65535 | 65535 | 85.2226 | 72.597 | 163.6875 | 210.3339 | 45.8917 | 35.7236 | 28.9212 | 256.7843 | 170.4452 | 113.02 | 126.3058 | 215.793 | 146.3817 | 118.9986 | 169.998 | 52.0915 | 263.8262 | 297.6043 | 51.0328 | 271.8227 | 306.6246 | 13370.42 | 38.8144 | 20 | 1254.9738 | 410.628 | 287.332 |  | 3519.384 | 762.795 | 703.9192 | 26.1843 |  |  |  |  | 6.3158 |  | 317.4319 | 165.3661 | 20883.5645 | 31325.3467 | 0.61093 | 0.78937
Base | EREVPHEV 35AER | 2030 | Low | Compact | Voltec |  | 9.1 | si |  |  | 10.6179 | 942.4448 | 813.511 | 1600 | 4 | 57715 |  | 82211 | 57715 | 100914.534 | 10060.2648 | 7545.1986 | 63 | 51 | 50 | [5 empty] | 50 |  | 14 |  | 87 | 30 | 8 | 912.8986 | 30 | 15 |  | 3 | 37.2 | 22 | 17 | 1410 | 136 | 1546 | 1500 | 2005.43 | 0.2945 | 0.0057 | 65535 | 65535 | 88.7602 | 76.6171 | 136.0048 | 172.5336 | 45.5296 | 35.902 | 28.838 | 266.381 | 182.3368 | 96.1746 | 105.8717 | 226.1677 | 154.4343 | 100.5383 | 143.6261 | 54.1196 | 217.7754 | 249.4563 | 53.1105 | 224.0375 | 256.6294 | 8040.6838 | 61.624 | 30 | 1810.8477 | 493.266 | 346.29 |  | 4563.5968 | 976.8807 | 703.9192 | 21.0381 |  |  |  |  | 8.6842 |  | 258.6398 | 165.3661 | 17480.8363 | 26221.2545 | 0.54595 | 0.64813
Base | EREVPHEV 35AER | 2030 | Low | Midsize | Voltec |  | 8.1 | si |  |  | 12.3875 | 987.7034 | 891.0474 | 2000 | 4 | 72214 |  | 103475 | 72214 | 116367.528 | 10671.5664 | 8003.6748 | 67 | 53 | 51 | [5 empty] | 50 |  | 14 |  | 94 | 35 | 10 | 1088.5777 | 30 | 15 |  | 3 | 38 | 30 | 18 | 1626 | 136 | 1762 | 1750 | 2269.814 | 0.285 | 0.0057 | 65535 | 65535 | 79.7337 | 71.931 | 147.427 | 181.318 | 44.5587 | 36.2385 | 28.5702 | 228.3635 | 172.9518 | 102.4452 | 111.4568 | 204.5343 | 139.7116 | 106.5004 | 152.1435 | 50.539 | 232.3971 | 266.2052 | 49.7703 | 238.207 | 272.8602 | 10780.335 | 61.624 | 30 | 1920.882 | 620.85 | 433.284 |  | 4563.5968 | 1033.5047 | 703.9192 | 26.3232 |  |  |  |  | 8.6842 |  | 258.6398 | 165.3661 | 20607.009 | 30910.5135 | 0.62029 | 0.76192
Base | EREVPHEV 35AER | 2030 | Low | Midsize SUV | Voltec |  | 8.1 | si |  |  | 19.4661 | 1227.5364 | 1031.2412 | 2500 | 4 | 82828 |  | 118215 | 82828 | 119947.0998 | 13961.7562 | 10471.3171 | 87 | 54 | 51 | [5 empty] | 60 |  | 55 |  | 100 | 55 | 10 | 1197.0972 | 30 | 20 |  | 3 | 46.4 | 32 | 19 | 1819 | 136 | 1955 | 2000 | 2506.046 | 0.361 | 0.0057 | 65535 | 65535 | 63.0602 | 52.9762 | 188.6633 | 248.0262 | 45.5532 | 34.6608 | 28.4561 | 188.1715 | 121.8728 | 132.7848 | 149.4778 | 154.7463 | 105.8163 | 140.2966 | 200.4237 | 40.3223 | 307.6808 | 352.4408 | 39.344 | 317.8573 | 364.0977 | 13893.2291 | 61.624 | 30 | 2513.1161 | 709.29 | 496.968 |  | 4563.5968 | 1074.9564 | 703.9192 | 30.1922 |  |  |  |  | 9.4737 |  | 356.5294 | 165.3661 | 24608.2609 | 36912.3914 | 0.68295 | 0.91496
Base | EREVPHEV 35AER | 2030 | Low | Pickup | Voltec |  | 7 | si |  |  | 19.4661 | 993.2128 | 824.993 | 3500 | 6 | 113786 |  | 163509 | 113786 | 145767.6528 | 17154.0029 | 12865.5022 | 107 | 57 | 53 | [5 empty] | 60 |  | 85 |  | 115 | 55 | 15 | 1523.0145 | 30 | 20 |  | 3 | 52 | 43 | 20 | 2237 | 136 | 2373 | 2375 | 6023 | 0.399 | 0.0057 | 65535 | 65535 | 51.0227 | 42.381 | 229.068 | 305.112 | 46.0921 | 34.6179 | 28.6501 | 153.7349 | 96.7961 | 160.2668 | 183.8467 | 125.1141 | 85.0905 | 170.8777 | 244.111 | 33.4043 | 376.1254 | 430.8424 | 32.5043 | 389.1615 | 445.775 | 14862.9705 | 61.624 | 30 | 3087.7205 | 981.054 | 682.716 |  | 5447.5581 | 1195.859 | 703.9192 | 41.4769 |  |  |  |  | 9.4737 |  | 432.8965 | 165.3661 | 27702.6344 | 41553.9515 | 0.75912 | 1.0349
Base | EREVPHEV 35AER | 2030 | Low | Small SUV | Voltec |  | 8.1 | si |  |  | 14.1572 | 968.015 | 834.5793 | 2500 | 4 | 78043 |  | 112210 | 78043 | 112241.25 | 12784.0248 | 9588.0186 | 80 | 53 | 51 | [5 empty] | 60 |  | 24 |  | 97 | 40 | 10 | 1137.6161 | 30 | 18 |  | 3 | 40 | 32 | 19 | 1724 | 136 | 1860 | 1875 | 2389.766 | 0.342 | 0.0057 | 65535 | 65535 | 68.3763 | 58.951 | 172.9301 | 224.8635 | 45.5038 | 35.005 | 28.5455 | 202.7711 | 136.7526 | 121.9417 | 136.1026 | 171.6894 | 116.6077 | 128.3141 | 183.3059 | 43.67 | 280.4287 | 321.2242 | 42.7531 | 289.3316 | 331.4222 | 12731.26 | 61.624 | 30 | 2301.1245 | 673.26 | 468.258 |  | 4563.5968 | 1056.2692 | 703.9192 | 28.448 |  |  |  |  | 9.4737 |  | 317.4319 | 165.3661 | 23110.0312 | 34665.0468 | 0.6471 | 0.85778
Base | EREVPHEV 35AER | 2035 | High | Compact | Voltec |  | 9.1 | si |  |  | 10.6179 | 1307.5805 | 1167.0461 | 1600 | 4 | 51395 |  | 73940 | 51395 | 90279.51 | 7493.5368 | 6369.5063 | 39 | 51 | 49 | [5 empty] | 50 |  | 14 |  | 84 | 30 | 8 | 791.6806 | 30 | 15 |  | 3 | 37.2 | 22 | 17 | 1257 | 136 | 1393 | 1375 | 1818.158 | 0.248 | 0.0048 | 65535 | 65535 | 123.1489 | 109.9133 | 117.833 | 144.5951 | 45.679 | 37.2355 | 29.3156 | 369.834 | 267.5932 | 81.5442 | 88.5165 | 324.4337 | 220.9031 | 84.6818 | 120.9739 | 70.5864 | 185.5371 | 234.264 | 69.7258 | 190.1249 | 240.0566 | 8661.5274 | 38.8144 | 16.665 | 839.2761 | 197.4198 | 137.2246 |  | 3519.0796 | 669.3059 | 636.2872 | 17.8162 |  |  |  |  | 4.8241 |  | 245.9639 | 157.2615 | 15141.4656 | 22712.1984 | 0.49895 | 0.57155
Base | EREVPHEV 35AER | 2035 | High | Midsize | Voltec |  | 8.1 | si |  |  | 12.3875 | 1374.3987 | 1277.9496 | 1800 | 4 | 64331 |  | 92550 | 64331 | 102601.704 | 7907.22 | 6721.137 | 41 | 52 | 50 | [5 empty] | 50 |  | 14 |  | 91 | 35 | 10 | 943.518 | 30 | 15 |  | 3 | 38 | 30 | 18 | 1447 | 136 | 1583 | 1625 | 2050.718 | 0.24 | 0.0048 | 65535 | 65535 | 110.9502 | 103.1642 | 127.9288 | 151.9095 | 44.391 | 37.396 | 28.8703 | 317.4284 | 252.6471 | 87.4655 | 92.9796 | 292.5553 | 199.2137 | 89.9469 | 128.4955 | 66.298 | 198.1716 | 223.5438 | 65.6753 | 202.2826 | 228.1811 | 11520.705 | 38.8144 | 16.665 | 885.6086 | 247.1085 | 171.7638 |  | 3519.0796 | 704.8167 | 636.2872 | 22.3004 |  |  |  |  | 4.8241 |  | 245.9639 | 157.2615 | 18171.1986 | 27256.7979 | 0.57193 | 0.68277
Base | EREVPHEV 35AER | 2035 | High | Midsize SUV | Voltec |  | 8.1 | si |  |  | 19.4661 | 1774.6942 | 1506.1549 | 2000 | 4 | 73414 |  | 105760 | 73414 | 105296.928 | 10334.7144 | 8784.5072 | 54 | 53 | 51 | [5 empty] | 60 |  | 55 |  | 95 | 55 | 10 | 1037.9497 | 30 | 20 |  | 3 | 46.4 | 32 | 19 | 1617 | 136 | 1753 | 1750 | 2258.798 | 0.304 | 0.0048 | 65535 | 65535 | 91.1684 | 77.3732 | 160.0118 | 206.5499 | 46.3924 | 35.9476 | 29.1846 | 279.0207 | 182.3368 | 110.76 | 124.3532 | 232.8856 | 157.6882 | 116.8769 | 166.9671 | 54.9046 | 258.5057 | 326.396 | 53.8036 | 266.4836 | 336.4692 | 14707.3693 | 38.8144 | 16.665 | 1157.488 | 282.3792 | 196.0154 |  | 3519.0796 | 729.7505 | 636.2872 | 25.4491 |  |  |  |  | 5.2626 |  | 339.0559 | 157.2615 | 21810.8776 | 32716.3165 | 0.632 | 0.82391
Base | EREVPHEV 35AER | 2035 | High | Pickup | Voltec |  | 7 | si |  |  | 19.4661 | 1426.3897 | 1204.9239 | 3000 | 6 | 100543 |  | 145464 | 100543 | 128167.29 | 12630.5568 | 10735.9733 | 66 | 55 | 52 | [5 empty] | 60 |  | 85 |  | 108 | 55 | 15 | 1319.969 | 30 | 20 |  | 3 | 52 | 43 | 20 | 1979 | 136 | 2115 | 2125 | 5765 | 0.336 | 0.0048 | 65535 | 65535 | 73.2755 | 61.8985 | 194.2544 | 255.4197 | 46.7009 | 35.5284 | 29.1713 | 226.1677 | 144.3033 | 134.3895 | 152.9894 | 185.2082 | 126.1203 | 142.7594 | 203.9421 | 45.8619 | 316.8269 | 400.0339 | 44.8303 | 327.3123 | 413.2731 | 15898.8215 | 38.8144 | 16.665 | 1414.6224 | 388.3889 | 268.4498 |  | 4200.6139 | 804.2226 | 636.2872 | 34.8534 |  |  |  |  | 5.2626 |  | 411.6803 | 157.2615 | 24275.9434 | 36413.9152 | 0.69688 | 0.9238
Base | EREVPHEV 35AER | 2035 | High | Small SUV | Voltec |  | 8.1 | si |  |  | 14.1572 | 1405.0513 | 1210.8988 | 2000 | 4 | 69260 |  | 99823 | 69260 | 97031.112 | 9493.632 | 8069.5872 | 49 | 52 | 50 | [5 empty] | 60 |  | 24 |  | 93 | 40 | 10 | 986.045 | 30 | 18 |  | 3 | 40 | 32 | 19 | 1532 | 136 | 1668 | 1625 | 2154.758 | 0.288 | 0.0048 | 65535 | 65535 | 99.2466 | 85.5325 | 146.6594 | 186.3536 | 46.5013 | 36.6001 | 29.4321 | 304.6819 | 206.3284 | 101.7053 | 113.1638 | 257.6281 | 175.608 | 106.8616 | 152.6595 | 59.0823 | 235.0311 | 265.1226 | 58.0349 | 241.8359 | 272.7985 | 13504.98 | 38.8144 | 16.665 | 1063.2868 | 266.5274 | 184.9242 |  | 3519.0796 | 718.3473 | 636.2872 | 24.0091 |  |  |  |  | 5.2626 |  | 301.8745 | 157.2615 | 20437.3196 | 30655.9794 | 0.59776 | 0.77015
Base | EREVPHEV 35AER | 2035 | Low | Compact | Voltec |  | 9.1 | si |  |  | 10.6179 | 1003.0035 | 888.7825 | 1600 | 4 | 56533 |  | 81246 | 56533 | 99380.94 | 9258.8616 | 6944.1462 | 54 | 51 | 50 | [5 empty] | 50 |  | 14 |  | 87 | 30 | 8 | 912.8986 | 30 | 15 |  | 3 | 37.2 | 22 | 17 | 1401 | 136 | 1537 | 1500 | 1994.414 | 0.2635 | 0.0051 | 65535 | 65535 | 94.4636 | 83.7062 | 126.3916 | 156.7994 | 45.0929 | 36.3586 | 28.8137 | 279.6842 | 202.7711 | 88.6795 | 96.088 | 245.015 | 167.2339 | 92.0134 | 131.4477 | 57.4724 | 200.1073 | 252.6607 | 56.5811 | 205.32 | 259.2425 | 8040.6838 | 61.624 | 25 | 1481.4179 | 389.9808 | 271.3584 |  | 4563.2021 | 924.6139 | 636.2872 | 19.5973 |  |  |  |  | 7.2368 |  | 245.9639 | 157.2615 | 16824.2275 | 25236.3412 | 0.53124 | 0.6254
Base | EREVPHEV 35AER | 2035 | Low | Midsize | Voltec |  | 8.1 | si |  |  | 12.3875 | 1040.6161 | 964.8096 | 2000 | 4 | 71088 |  | 102122 | 71088 | 114675.72 | 9826.8336 | 7370.1252 | 58 | 53 | 51 | [5 empty] | 50 |  | 14 |  | 94 | 35 | 10 | 1088.5777 | 30 | 15 |  | 3 | 38 | 30 | 18 | 1617 | 136 | 1753 | 1750 | 2258.798 | 0.255 | 0.0051 | 65535 | 65535 | 84.0052 | 77.8856 | 138.0973 | 164.6963 | 43.7944 | 36.7393 | 28.4337 | 238.0713 | 191.2312 | 94.9468 | 101.2677 | 219.8266 | 150.1049 | 97.7912 | 139.7017 | 53.303 | 214.3813 | 243.0627 | 52.6594 | 218.9411 | 248.2325 | 10780.335 | 61.624 | 25 | 1572.2934 | 490.1856 | 341.2224 |  | 4563.2021 | 978.6708 | 636.2872 | 24.6428 |  |  |  |  | 7.2368 |  | 245.9639 | 157.2615 | 19883.9254 | 29825.8881 | 0.60424 | 0.73698
Base | EREVPHEV 35AER | 2035 | Low | Midsize SUV | Voltec |  | 8.1 | si |  |  | 19.4661 | 1278.9695 | 1119.4892 | 2500 | 4 | 80959 |  | 116298 | 80959 | 115845.444 | 12774.0024 | 9580.5018 | 75 | 53 | 51 | [5 empty] | 60 |  | 55 |  | 99 | 55 | 10 | 1197.0972 | 30 | 20 |  | 3 | 46.4 | 32 | 19 | 1805 | 136 | 1941 | 2000 | 2488.91 | 0.323 | 0.0051 | 65535 | 65535 | 65.7024 | 57.5096 | 174.7343 | 225.8045 | 45.0028 | 34.8341 | 28.2988 | 192.7987 | 133.6446 | 122.0591 | 135.2993 | 165.644 | 112.5428 | 128.0172 | 182.8817 | 42.5053 | 282.4512 | 356.6303 | 41.6654 | 291.2061 | 367.6845 | 13893.2291 | 61.624 | 25 | 2043.8404 | 558.2304 | 388.6032 |  | 4563.2021 | 1015.3314 | 636.2872 | 28.0646 |  |  |  |  | 7.8947 |  | 339.0559 | 157.2615 | 23717.6245 | 35576.4367 | 0.66457 | 0.88415
Base | EREVPHEV 35AER | 2035 | Low | Pickup | Voltec |  | 7 | si |  |  | 19.4661 | 1031.2412 | 892.5362 | 3500 | 6 | 111594 |  | 160874 | 111594 | 140344.2144 | 15685.9286 | 11764.4465 | 92 | 56 | 53 | [5 empty] | 60 |  | 85 |  | 114 | 55 | 15 | 1523.0145 | 30 | 20 |  | 3 | 52 | 43 | 20 | 2220 | 136 | 2356 | 2375 | 6006 | 0.357 | 0.0051 | 65535 | 65535 | 52.9762 | 45.8508 | 211.1551 | 277.5239 | 45.725 | 34.804 | 28.5674 | 157.862 | 105.9524 | 147.1648 | 166.2305 | 132.8895 | 90.5417 | 155.7444 | 222.492 | 35.1679 | 344.3158 | 434.7422 | 34.3795 | 355.6933 | 449.1077 | 14862.9705 | 61.624 | 25 | 2509.7486 | 772.1952 | 535.6512 |  | 5446.9499 | 1129.1089 | 636.2872 | 38.6842 |  |  |  |  | 7.8947 |  | 411.6803 | 157.2615 | 26595.0563 | 39892.5844 | 0.7361 | 0.99648
Base | EREVPHEV 35AER | 2035 | Low | Small SUV | Voltec |  | 8.1 | si |  |  | 14.1572 | 1021.4637 | 904.8836 | 2000 | 4 | 76542 |  | 110842 | 76542 | 108204.426 | 11735.0424 | 8801.2818 | 69 | 53 | 51 | [5 empty] | 60 |  | 24 |  | 97 | 40 | 10 | 1137.6161 | 30 | 18 |  | 3 | 40 | 32 | 19 | 1713 | 136 | 1849 | 1875 | 2376.302 | 0.306 | 0.0051 | 65535 | 65535 | 72.1517 | 63.917 | 160.8386 | 203.5958 | 44.9095 | 35.4892 | 28.4693 | 210.0129 | 149.8181 | 112.2599 | 123.353 | 183.7613 | 124.4991 | 117.2518 | 167.5026 | 46.2043 | 257.2562 | 291.6737 | 45.3804 | 264.586 | 299.9841 | 12731.26 | 61.624 | 25 | 1877.6068 | 532.0416 | 367.4016 |  | 4563.2021 | 998.9268 | 636.2872 | 26.5334 |  |  |  |  | 7.8947 |  | 301.8745 | 157.2615 | 22286.9142 | 33430.3713 | 0.63007 | 0.82932
Base | EREVPHEV 35AER | 2050 | High | Compact | Voltec |  | 9.1 | si |  |  | 10.6179 | 1452.0225 | 1342.7305 | 1600 | 4 | 48514 |  | 70316 | 48514 | 85626.258 | 6297.588 | 5667.8292 | 30 | 51 | 49 | [5 empty] | 50 |  | 14 |  | 83 | 30 | 8 | 738.9787 | 30 | 15 |  | 3 | 37.2 | 22 | 17 | 1194 | 136 | 1330 | 1375 | 1741.046 | 0.217 | 0.0042 | 65535 | 65535 | 136.7526 | 126.4594 | 108.1279 | 128.854 | 44.8307 | 37.6235 | 29.1112 | 398.6685 | 309.4927 | 74.5229 | 78.9828 | 362.9852 | 247.0369 | 76.5298 | 109.3283 | 77.1713 | 167.7923 | 211.859 | 76.5663 | 171.3454 | 216.3452 | 8931.4594 | 38.8144 | 8.89 | 604.5684 | 105.474 | 72.771 |  | 3519.0796 | 568.8402 | 469.942 | 14.464 |  |  |  |  | 2.5734 |  | 211.5433 | 135.254 | 14683.6739 | 22025.5108 | 0.4916 | 0.55949
Base | EREVPHEV 35AER | 2050 | High | Midsize | Voltec |  | 8.1 | si |  |  | 12.3875 | 1592.1995 | 1509.7021 | 1600 | 4 | 60761 |  | 87886 | 60761 | 96908.412 | 6656.8176 | 5991.1358 | 32 | 52 | 50 | [5 empty] | 50 |  | 14 |  | 89 | 35 | 10 | 880.45 | 30 | 15 |  | 3 | 38 | 30 | 18 | 1372 | 136 | 1508 | 1500 | 1958.918 | 0.21 | 0.0042 | 65535 | 65535 | 128.5325 | 121.8728 | 113.3073 | 131.0592 | 45.2181 | 39.1037 | 29.7266 | 378.7672 | 308.2758 | 78.3652 | 82.2551 | 353.1748 | 240.4002 | 80.1157 | 114.451 | 74.4605 | 173.2796 | 195.4648 | 74.0003 | 176.3228 | 198.8976 | 11842.605 | 38.8144 | 8.89 | 639.0545 | 131.829 | 91.1415 |  | 3519.0796 | 597.7549 | 469.942 | 18.1153 |  |  |  |  | 2.5734 |  | 211.5433 | 135.254 | 17706.5969 | 26559.8954 | 0.5629 | 0.66903
Base | EREVPHEV 35AER | 2050 | High | Midsize SUV | Voltec |  | 8.1 | si |  |  | 19.4661 | 2081.2322 | 1774.6942 | 2000 | 4 | 68937 |  | 99615 | 68937 | 96746.466 | 8673.5232 | 7806.1709 | 41 | 52 | 50 | [5 empty] | 60 |  | 55 |  | 93 | 55 | 10 | 968.7569 | 30 | 20 |  | 3 | 46.4 | 32 | 19 | 1529 | 136 | 1665 | 1625 | 2151.086 | 0.266 | 0.0042 | 65535 | 65535 | 106.9156 | 91.1684 | 142.1043 | 180.4708 | 46.9662 | 36.9977 | 29.7363 | 329.894 | 219.8266 | 98.782 | 110.0292 | 277.3755 | 188.4623 | 103.8432 | 148.3475 | 62.331 | 227.6703 | 287.4626 | 61.21 | 234.2475 | 295.767 | 15061.3433 | 38.8144 | 8.89 | 832.6582 | 149.4225 | 103.4055 |  | 3519.0796 | 617.058 | 469.942 | 20.5529 |  |  |  |  | 2.8074 |  | 291.6079 | 135.254 | 21250.8358 | 31876.2537 | 0.62238 | 0.80758
Base | EREVPHEV 35AER | 2050 | High | Pickup | Voltec |  | 7 | si |  |  | 19.4661 | 1658.9532 | 1413.1824 | 3000 | 6 | 94450 |  | 137573 | 94450 | 119032.458 | 10564.4088 | 9507.9679 | 50 | 55 | 52 | [5 empty] | 60 |  | 85 |  | 105 | 55 | 15 | 1231.6904 | 30 | 20 |  | 3 | 52 | 43 | 20 | 1870 | 136 | 2006 | 2000 | 5656 | 0.294 | 0.0042 | 65535 | 65535 | 85.2226 | 72.597 | 171.4427 | 224.2164 | 47.415 | 36.2723 | 29.6805 | 263.9892 | 172.9518 | 120.1627 | 135.1852 | 219.8266 | 149.4035 | 126.9228 | 181.3183 | 52.0915 | 278.8441 | 352.0759 | 51.0328 | 287.891 | 363.4987 | 16349.1915 | 38.8144 | 8.89 | 1014.1832 | 206.3595 | 141.675 |  | 4200.6139 | 677.2931 | 469.942 | 28.1594 |  |  |  |  | 2.8074 |  | 354.0691 | 135.254 | 23627.2526 | 35440.8788 | 0.686 | 0.9051
Base | EREVPHEV 35AER | 2050 | High | Small SUV | Voltec |  | 8.1 | si |  |  | 14.1572 | 1570.7413 | 1405.0513 | 1800 | 4 | 65278 |  | 95124 | 65278 | 89811.468 | 7981.092 | 7182.9828 | 38 | 52 | 50 | [5 empty] | 60 |  | 24 |  | 91 | 40 | 10 | 920.1461 | 30 | 18 |  | 3 | 40 | 32 | 19 | 1452 | 136 | 1588 | 1625 | 2056.838 | 0.252 | 0.0042 | 65535 | 65535 | 110.9502 | 99.2466 | 134.7367 | 165.5618 | 45.583 | 37.1092 | 29.2388 | 329.894 | 240.9984 | 92.8268 | 100.9281 | 290.7471 | 198.0515 | 96.4724 | 137.8177 | 65.3326 | 212.2972 | 239.4779 | 64.4797 | 217.5815 | 245.4388 | 13841.38 | 38.8144 | 8.89 | 766.1848 | 142.686 | 97.917 |  | 3519.0796 | 608.4193 | 469.942 | 19.462 |  |  |  |  | 2.8074 |  | 259.6297 | 135.254 | 19910.4663 | 29865.6995 | 0.59033 | 0.75636
Base | EREVPHEV 35AER | 2050 | Low | Compact | Voltec |  | 9.1 | si |  |  | 10.6179 | 1161.618 | 1071.8793 | 1600 | 4 | 55125 |  | 79390 | 55125 | 97414.14 | 7902.9648 | 6322.3718 | 42 | 51 | 50 | [5 empty] | 50 |  | 14 |  | 86 | 30 | 8 | 907.6282 | 30 | 15 |  | 3 | 37.2 | 22 | 17 | 1382 | 136 | 1518 | 1500 | 1971.158 | 0.2325 | 0.0045 | 65535 | 65535 | 109.4021 | 100.9504 | 117.5771 | 140.4159 | 44.8311 | 37.5462 | 29.087 | 320.4556 | 248.641 | 81.7109 | 86.8484 | 291.4677 | 198.5171 | 84.0227 | 120.0325 | 65.4082 | 182.6494 | 230.6179 | 64.7379 | 186.5646 | 235.5614 | 8067.677 | 61.624 | 13.33 | 1138.0269 | 178.6275 | 124.0312 |  | 4563.2021 | 790.7245 | 469.942 | 16.435 |  |  |  |  | 3.8587 |  | 211.5433 | 135.254 | 15774.2763 | 23661.4144 | 0.51129 | 0.59326
Base | EREVPHEV 35AER | 2050 | Low | Midsize | Voltec |  | 8 | si |  |  | 12.3875 | 1229.4199 | 1179.6458 | 2000 | 4 | 69516 |  | 102888 | 69516 | 111907.206 | 8380.2168 | 6704.1734 | 45 | 53 | 50 | [5 empty] | 50 |  | 14 |  | 93 | 35 | 10 | 1082.2707 | 30 | 15 |  | 3 | 38 | 30 | 18 | 1596 | 136 | 1732 | 1750 | 2233.094 | 0.225 | 0.0045 | 65535 | 65535 | 99.2466 | 95.2285 | 128.5192 | 147.7555 | 43.4898 | 37.8349 | 28.6616 | 280.6855 | 237.1113 | 87.8879 | 91.4917 | 266.381 | 181.4726 | 89.5096 | 127.8709 | 61.6063 | 195.965 | 222.1826 | 61.1521 | 199.2627 | 225.9214 | 10812.525 | 61.624 | 13.33 | 1206.7512 | 231.498 | 156.411 |  | 4563.2021 | 836.6927 | 469.942 | 20.7255 |  |  |  |  | 3.8587 |  | 211.5433 | 135.254 | 18723.3576 | 28085.0364 | 0.58176 | 0.70106
Base | EREVPHEV 35AER | 2050 | Low | Midsize SUV | Voltec |  | 8.1 | si |  |  | 19.4661 | 1600.9479 | 1391.7055 | 2500 | 4 | 78873 |  | 113981 | 78873 | 111090.918 | 10875.2976 | 8700.2381 | 58 | 53 | 51 | [5 empty] | 60 |  | 55 |  | 98 | 55 | 10 | 1190.1776 | 30 | 20 |  | 3 | 46.4 | 32 | 19 | 1780 | 136 | 1916 | 1875 | 2458.31 | 0.285 | 0.0045 | 65535 | 65535 | 82.2428 | 71.4937 | 158.3425 | 199.5577 | 45.7959 | 36.3535 | 29.0828 | 247.074 | 171.6894 | 109.9855 | 121.4947 | 211.9049 | 144.4172 | 115.1646 | 164.5209 | 51.041 | 252.699 | 319.0644 | 50.0897 | 259.7645 | 327.9855 | 13928.6265 | 61.624 | 13.33 | 1566.0429 | 256.4572 | 177.4642 |  | 4563.2021 | 866.5811 | 469.942 | 23.5152 |  |  |  |  | 4.2095 |  | 291.6079 | 135.254 | 22357.8567 | 33536.7851 | 0.63998 | 0.84129
Base | EREVPHEV 35AER | 2050 | Low | Pickup | Voltec |  | 7 | si |  |  | 19.4661 | 1254.4414 | 1103.3038 | 3000 | 6 | 108807 |  | 157839 | 108807 | 135104.328 | 13298.0184 | 10638.4147 | 71 | 56 | 53 | [5 empty] | 60 |  | 85 |  | 113 | 55 | 15 | 1514.1863 | 30 | 20 |  | 3 | 52 | 43 | 20 | 2189 | 136 | 2325 | 2375 | 5975 | 0.315 | 0.0045 | 65535 | 65535 | 64.4423 | 56.6782 | 194.7521 | 249.3309 | 45.531 | 35.5802 | 28.7372 | 189.689 | 132.8895 | 135.0448 | 149.8054 | 163.3433 | 111.3629 | 141.687 | 202.4101 | 41.9025 | 313.3037 | 395.5854 | 41.089 | 322.66 | 407.399 | 14908.0075 | 61.624 | 13.33 | 1914.9146 | 355.1377 | 244.8158 |  | 5446.9499 | 962.1973 | 469.942 | 32.4398 |  |  |  |  | 4.2095 |  | 354.0691 | 135.254 | 24902.8913 | 37354.3369 | 0.70614 | 0.94381
Base | EREVPHEV 35AER | 2050 | Low | Small SUV | Voltec |  | 8.1 | si |  |  | 14.1572 | 1206.5114 | 1099.0005 | 2000 | 4 | 74668 |  | 108678 | 74668 | 103402.386 | 10010.2392 | 8008.1914 | 54 | 53 | 51 | [5 empty] | 60 |  | 24 |  | 96 | 40 | 10 | 1131.026 | 30 | 18 |  | 3 | 40 | 32 | 19 | 1690 | 136 | 1826 | 1875 | 2348.15 | 0.27 | 0.0045 | 65535 | 65535 | 85.2226 | 77.6285 | 149.7921 | 183.9114 | 44.5643 | 36.3096 | 28.5948 | 243.7455 | 186.6781 | 102.9903 | 111.5315 | 219.8266 | 149.9887 | 106.8338 | 152.6198 | 53.542 | 235.9226 | 267.4859 | 52.8081 | 241.7716 | 274.1174 | 12764.9 | 61.624 | 13.33 | 1441.4744 | 244.5255 | 168.003 |  | 4563.2021 | 853.1493 | 469.942 | 22.2616 |  |  |  |  | 4.2095 |  | 259.6297 | 135.254 | 21001.5052 | 31502.2579 | 0.60776 | 0.78975
Base | EREVPHEV 50AER | 2005 | Low | Compact | Voltec |  | 9 | si |  |  | 10.6179 | 662.4612 | 586.2626 | 1800 | 4 | 63665 |  | 90810 | 63665 | 111828.4356 | 19880.8646 | 11928.5188 | 181 | 52 | 50 | [5 empty] | 50 |  | 14 |  | 90 | 30 | 8 | 944.4306 | 30 | 15 |  | 3 | 37.2 | 22 | 17 | 1564 | 136 | 1700 | 1750 | 2193.926 | 0.3255 | 0.0063 | 65535 | 65535 | 62.3911 | 55.2147 | 157.4906 | 196.3423 | 64.7369 | 51.9442 | 41.2861 | 279.0207 | 188.1715 | 138.3449 | 156.7017 | 235.4499 | 160.4542 | 146.6054 | 209.4363 | 40.8782 | 249.9627 | 308.5959 | 40.1011 | 256.623 | 316.8185 | 7879.19 | 61.624 | 110 | 5069.6205 | 1816.2 | 1273.3 |  | 2235.8751 | 1285.7936 | 1166.4628 | 29.8358 |  |  |  |  | 31.8421 |  | 332.5182 | 212.6016 | 21504.8638 | 32257.2956 | 0.64624 | 0.79795
Base | EREVPHEV 50AER | 2005 | Low | Midsize | Voltec |  | 8.1 | si |  |  | 12.3875 | 732.0917 | 651.8401 | 2500 | 4 | 79296 |  | 114265 | 79296 | 122827.626 | 21062.4948 | 12637.4969 | 191 | 53 | 51 | [5 empty] | 50 |  | 14 |  | 98 | 35 | 10 | 1126.3115 | 30 | 15 |  | 3 | 38 | 30 | 18 | 1793 | 136 | 1929 | 1875 | 2474.222 | 0.315 | 0.0063 | 65535 | 65535 | 59.0991 | 52.6207 | 162.6986 | 199.6087 | 66.3913 | 54.1313 | 42.612 | 267.5932 | 185.2082 | 144.4105 | 162.2501 | 230.6024 | 156.0738 | 152.4383 | 217.7691 | 39.1349 | 256.1545 | 316.2401 | 38.4008 | 262.4819 | 324.0517 | 10587.75 | 61.624 | 110 | 5370.9362 | 2285.3 | 1585.92 |  | 2366.5867 | 1364.2755 | 1166.4628 | 37.1611 |  |  |  |  | 31.8421 |  | 332.5182 | 212.6016 | 25512.9782 | 38269.4673 | 0.74002 | 0.94248
Base | EREVPHEV 50AER | 2005 | Low | Midsize SUV | Voltec |  | 8.1 | si |  |  | 19.4661 | 906.6754 | 759.3219 | 3000 | 6 | 91950 |  | 131417 | 91950 | 133801.5 | 27648.3888 | 16589.0333 | 251 | 54 | 52 | [5 empty] | 60 |  | 55 |  | 104 | 55 | 10 | 1238.4956 | 30 | 20 |  | 3 | 46.4 | 32 | 19 | 2030 | 136 | 2166 | 2125 | 2764.31 | 0.399 | 0.0063 | 65535 | 65535 | 46.5771 | 39.0074 | 207.5802 | 275.8807 | 68.3046 | 51.4104 | 42.4916 | 213.8313 | 130.6747 | 184.8715 | 219.5185 | 170.4452 | 116.3605 | 200.4627 | 286.3752 | 30.9419 | 340.4506 | 420.3094 | 30.1168 | 352.1592 | 434.7645 | 13681.455 | 61.624 | 110 | 7050.3391 | 2628.34 | 1839 |  | 2766.4339 | 1427.8101 | 1166.4628 | 43.0913 |  |  |  |  | 34.7368 |  | 458.3693 | 212.6016 | 31480.2639 | 47220.3959 | 0.83855 | 1.1681
Base | EREVPHEV 50AER | 2005 | Low | Pickup | Voltec |  | 7 | si |  |  | 19.4661 | 710.98 | 600.0932 | 3500 | 6 | 126663 |  | 181676 | 126663 | 165712.905 | 34066.926 | 20440.1556 | 310 | 58 | 54 | [5 empty] | 60 |  | 85 |  | 121 | 55 | 15 | 1575.8317 | 30 | 20 |  | 3 | 52 | 43 | 20 | 2502 | 136 | 2638 | 2625 | 6288 | 0.441 | 0.0063 | 65535 | 65535 | 36.524 | 30.8276 | 255.2589 | 346.3195 | 68.4422 | 50.4653 | 42.2468 | 166.8187 | 101.3855 | 226.7344 | 271.6767 | 132.8895 | 90.4919 | 246.9585 | 352.7978 | 24.9677 | 423.1946 | 522.4624 | 24.2888 | 438.805 | 541.7345 | 14593.525 | 61.624 | 110 | 8687.0661 | 3633.52 | 2533.26 |  | 3056.7154 | 1602.1011 | 1166.4628 | 59.3591 |  |  |  |  | 34.7368 |  | 556.5501 | 212.6016 | 36307.5221 | 54461.2831 | 0.95555 | 1.3532
Base | EREVPHEV 50AER | 2005 | Low | Small SUV | Voltec |  | 8.1 | si |  |  | 14.1572 | 717.6663 | 609.8849 | 2500 | 4 | 86466 |  | 123095 | 86466 | 125081.0964 | 25317.8006 | 15190.6804 | 230 | 54 | 52 | [5 empty] | 60 |  | 24 |  | 101 | 40 | 10 | 1177.0436 | 30 | 18 |  | 3 | 40 | 32 | 19 | 1920 | 136 | 2056 | 2000 | 2629.67 | 0.378 | 0.0063 | 65535 | 65535 | 50.6928 | 43.0796 | 190.6984 | 249.1809 | 68.0887 | 52.1213 | 42.6323 | 230.6024 | 147.009 | 170.3118 | 199.3663 | 189.689 | 128.5325 | 183.3863 | 261.9804 | 33.5629 | 310.0222 | 382.7435 | 32.737 | 320.0478 | 395.1207 | 12530 | 61.624 | 110 | 6456.0392 | 2461.9 | 1729.32 |  | 2426.5446 | 1400.2754 | 1166.4628 | 40.5212 |  |  |  |  | 34.7368 |  | 408.1038 | 212.6016 | 29038.1295 | 43557.1942 | 0.78176 | 1.0764
Base | EREVPHEV 50AER | 2010 | Low | Compact | Voltec |  | 9.1 | si |  |  | 10.6179 | 709.511 | 629.0878 | 1800 | 4 | 63123 |  | 89717 | 63123 | 111448.8816 | 19549.3738 | 11729.6243 | 175 | 52 | 50 | [5 empty] | 50 |  | 14 |  | 90 | 30 | 8 | 939.887 | 30 | 15 |  | 3 | 37.2 | 22 | 17 | 1553 | 136 | 1689 | 1750 | 2180.462 | 0.3193 | 0.00618 | 65535 | 65535 | 66.8223 | 59.248 | 155.9436 | 193.0454 | 64.2889 | 51.95 | 41.1155 | 298.4955 | 201.038 | 133.6364 | 150.7095 | 252.376 | 171.5284 | 141.3193 | 201.8847 | 43.3529 | 246.6278 | 297.8596 | 42.5585 | 252.9881 | 305.5411 | 7902.46 | 61.624 | 100 | 4789.5966 | 1614.906 | 1136.214 |  | 2121.9847 | 1220.1889 | 1054.39 | 28.132 |  |  |  |  | 28.9474 |  | 316.2215 | 202.182 | 20576.8472 | 30865.2708 | 0.62255 | 0.76297
Base | EREVPHEV 50AER | 2010 | Low | Midsize | Voltec |  | 8.1 | si |  |  | 12.3875 | 783.2594 | 703.7983 | 2500 | 4 | 78683 |  | 112679 | 78683 | 124611.0684 | 20700.157 | 12420.0942 | 185 | 53 | 51 | [5 empty] | 50 |  | 14 |  | 98 | 35 | 10 | 1120.8743 | 30 | 15 |  | 3 | 38 | 30 | 18 | 1781 | 136 | 1917 | 1875 | 2459.534 | 0.309 | 0.00618 | 65535 | 65535 | 63.2297 | 56.8151 | 160.709 | 196.0861 | 66.0585 | 54.157 | 42.492 | 285.8012 | 201.038 | 139.3587 | 155.9197 | 246.556 | 168.1562 | 146.8112 | 209.7302 | 41.6145 | 252.3267 | 304.7424 | 40.8922 | 258.3913 | 312.0668 | 10615.5 | 61.624 | 100 | 5071.5385 | 2028.222 | 1416.294 |  | 2245.7255 | 1294.4854 | 1054.39 | 35.0667 |  |  |  |  | 28.9474 |  | 316.2215 | 202.182 | 24470.197 | 36705.2954 | 0.7135 | 0.90322
Base | EREVPHEV 50AER | 2010 | Low | Midsize SUV | Voltec |  | 8 | si |  |  | 19.4661 | 970.0659 | 814.7172 | 2500 | 4 | 91159 |  | 130873 | 91159 | 132019.7292 | 27171.6401 | 16302.984 | 243 | 54 | 52 | [5 empty] | 60 |  | 55 |  | 104 | 55 | 10 | 1232.5304 | 30 | 20 |  | 3 | 46.4 | 32 | 19 | 2016 | 136 | 2152 | 2125 | 2747.174 | 0.3914 | 0.00618 | 65535 | 65535 | 49.8336 | 41.8531 | 204.4308 | 271.0201 | 68.1626 | 51.4283 | 42.4425 | 228.3635 | 140.0086 | 178.293 | 211.0603 | 182.3368 | 124.4991 | 193.0383 | 275.769 | 32.886 | 334.8515 | 404.41 | 32.0327 | 346.2668 | 418.1966 | 13711.97 | 61.624 | 100 | 6657.0518 | 2355.714 | 1640.862 |  | 2344.9408 | 1354.0563 | 1054.39 | 40.6268 |  |  |  |  | 31.5789 |  | 435.9046 | 202.182 | 29990.9013 | 44986.352 | 0.80357 | 1.1122
Base | EREVPHEV 50AER | 2010 | Low | Pickup | Voltec |  | 7 | si |  |  | 19.4661 | 763.1185 | 645.7984 | 3500 | 6 | 125547 |  | 180083 | 125547 | 163834.5456 | 33408.0806 | 20044.8484 | 298 | 58 | 54 | [5 empty] | 60 |  | 85 |  | 121 | 55 | 15 | 1568.2211 | 30 | 20 |  | 3 | 52 | 43 | 20 | 2483 | 136 | 2619 | 2625 | 6269 | 0.4326 | 0.00618 | 65535 | 65535 | 39.2024 | 33.1755 | 251.1709 | 339.9106 | 68.2102 | 50.4205 | 42.1434 | 178.1927 | 108.8956 | 218.4191 | 260.7952 | 142.5542 | 96.9671 | 237.4883 | 339.2691 | 26.6519 | 415.8625 | 502.2494 | 25.9443 | 431.075 | 520.622 | 14632.35 | 61.624 | 100 | 8184.9798 | 3241.494 | 2259.846 |  | 2898.031 | 1518.2535 | 1054.39 | 55.9525 |  |  |  |  | 31.5789 |  | 529.2736 | 202.182 | 34769.9553 | 52154.9329 | 0.91845 | 1.2947
Base | EREVPHEV 50AER | 2010 | Low | Small SUV | Voltec |  | 8.1 | si |  |  | 14.1572 | 769.0466 | 656.7991 | 2500 | 4 | 85742 |  | 122280 | 85742 | 123746.3892 | 24879.2731 | 14927.5639 | 222 | 54 | 52 | [5 empty] | 60 |  | 24 |  | 101 | 40 | 10 | 1171.3624 | 30 | 18 |  | 3 | 40 | 32 | 19 | 1907 | 136 | 2043 | 2000 | 2613.758 | 0.3708 | 0.00618 | 65535 | 65535 | 54.322 | 46.3934 | 187.9353 | 244.7634 | 67.8925 | 52.1428 | 42.5636 | 246.2978 | 157.862 | 164.2277 | 191.3896 | 202.7711 | 137.6961 | 176.4506 | 252.0723 | 35.7296 | 305.0114 | 368.3712 | 34.885 | 314.7534 | 380.1369 | 12559 | 61.624 | 100 | 6095.4219 | 2201.04 | 1543.356 |  | 2301.8621 | 1328.191 | 1054.39 | 38.2126 |  |  |  |  | 31.5789 |  | 388.1027 | 202.182 | 27904.9613 | 41857.442 | 0.75455 | 1.0334
Base | EREVPHEV 50AER | 2015 | Low | Compact | Voltec |  | 9 | si |  |  | 10.6179 | 780.4621 | 665.9943 | 1600 | 4 | 61850 |  | 87991 | 61850 | 109706.805 | 16539.8782 | 11577.9147 | 144 | 52 | 50 | [5 empty] | 50 |  | 14 |  | 89 | 30 | 8 | 935.3435 | 30 | 15 |  | 3 | 37.2 | 22 | 17 | 1517 | 136 | 1653 | 1625 | 2136.398 | 0.3162 | 0.00612 | 65535 | 65535 | 73.5045 | 62.7238 | 148.8303 | 187.4115 | 62.7075 | 49.8085 | 39.832 | 319.1512 | 206.3284 | 123.481 | 140.44 | 262.8094 | 179.289 | 131.1126 | 187.3037 | 46.1816 | 237.4169 | 280.6346 | 45.1911 | 244.0308 | 288.4525 | 7925.73 | 61.624 | 90 | 3886.8714 | 1319.865 | 927.75 |  | 2008.359 | 1154.6071 | 953.085 | 26.2137 |  |  |  |  | 26.0526 |  | 300.7235 | 192.2731 | 18873.1545 | 28309.7317 | 0.58029 | 0.69967
Base | EREVPHEV 50AER | 2015 | Low | Midsize | Voltec |  | 8 | si |  |  | 12.3875 | 813.8897 | 730.2569 | 2500 | 4 | 77134 |  | 111633 | 77134 | 124027.7136 | 17502.6701 | 12251.8691 | 152 | 53 | 51 | [5 empty] | 50 |  | 14 |  | 97 | 35 | 10 | 1115.4371 | 30 | 15 |  | 3 | 38 | 30 | 18 | 1742 | 136 | 1878 | 1875 | 2411.798 | 0.306 | 0.00612 | 65535 | 65535 | 65.7024 | 58.951 | 162.4299 | 195.9905 | 60.7984 | 50.3986 | 39.2829 | 276.7228 | 196.012 | 132.8881 | 147.4617 | 239.5259 | 163.4244 | 139.4462 | 199.2088 | 42.9575 | 253.6174 | 299.7841 | 42.2172 | 259.3706 | 306.5847 | 10643.25 | 61.624 | 90 | 4113.1275 | 1674.495 | 1157.01 |  | 2123.9479 | 1224.009 | 953.085 | 32.6915 |  |  |  |  | 26.0526 |  | 300.7235 | 192.2731 | 22592.2892 | 33888.4339 | 0.66838 | 0.83485
Base | EREVPHEV 50AER | 2015 | Low | Midsize SUV | Voltec |  | 8.1 | si |  |  | 19.4661 | 1008.5266 | 849.4825 | 2500 | 4 | 89182 |  | 127726 | 89182 | 130532.958 | 22969.332 | 16078.5324 | 200 | 54 | 52 | [5 empty] | 60 |  | 55 |  | 103 | 55 | 10 | 1226.5652 | 30 | 20 |  | 3 | 46.4 | 32 | 19 | 1966 | 136 | 2102 | 2125 | 2685.974 | 0.3876 | 0.00612 | 65535 | 65535 | 51.8093 | 43.639 | 203.5142 | 270.718 | 63.6713 | 47.8828 | 39.5966 | 226.1677 | 136.7526 | 169.5732 | 198.5343 | 179.553 | 122.3255 | 182.6057 | 260.8653 | 34.0714 | 333.937 | 394.7246 | 33.2063 | 345.4577 | 408.3424 | 13742.485 | 61.624 | 90 | 5397.793 | 1915.89 | 1337.73 |  | 2215.0638 | 1278.7169 | 953.085 | 37.7978 |  |  |  |  | 28.4211 |  | 414.5409 | 192.2731 | 27665.4206 | 41498.131 | 0.75131 | 1.0271
Base | EREVPHEV 50AER | 2015 | Low | Pickup | Voltec |  | 7 | si |  |  | 19.4661 | 813.2701 | 678.3275 | 3500 | 6 | 122686 |  | 176239 | 122686 | 161622.78 | 28317.6907 | 19822.3835 | 246 | 57 | 54 | [5 empty] | 60 |  | 85 |  | 119 | 55 | 15 | 1560.6106 | 30 | 20 |  | 3 | 52 | 43 | 20 | 2420 | 136 | 2556 | 2500 | 6206 | 0.4284 | 0.00612 | 65535 | 65535 | 41.7788 | 34.8466 | 240.5967 | 333.2012 | 66.4018 | 47.9629 | 40.673 | 188.1715 | 108.8956 | 204.1659 | 244.2716 | 146.0959 | 99.2167 | 222.2134 | 317.4478 | 28.0308 | 403.241 | 476.6442 | 27.2533 | 419.1161 | 495.409 | 14671.175 | 61.624 | 90 | 6654.6573 | 2643.585 | 1840.29 |  | 2734.3616 | 1430.8527 | 953.085 | 51.9977 |  |  |  |  | 28.4211 |  | 503.3339 | 192.2731 | 31855.6564 | 47783.4846 | 0.85162 | 1.1869
Base | EREVPHEV 50AER | 2015 | Low | Small SUV | Voltec |  | 8.1 | si |  |  | 14.1572 | 802.4028 | 682.3712 | 2500 | 4 | 83890 |  | 119582 | 83890 | 122007.6096 | 21045.1046 | 14731.5732 | 183 | 54 | 51 | [5 empty] | 60 |  | 24 |  | 100 | 40 | 10 | 1165.6812 | 30 | 18 |  | 3 | 40 | 32 | 19 | 1860 | 136 | 1996 | 2000 | 2556.23 | 0.3672 | 0.00612 | 65535 | 65535 | 56.6782 | 48.1997 | 187.7709 | 244.0814 | 63.2291 | 48.659 | 39.6708 | 246.2978 | 153.7349 | 156.266 | 180.4448 | 199.3343 | 135.654 | 167.1465 | 238.7807 | 36.9971 | 304.4437 | 359.8626 | 36.117 | 314.097 | 371.273 | 12588 | 61.624 | 90 | 4945.5996 | 1793.73 | 1258.35 |  | 2175.0418 | 1254.6868 | 953.085 | 35.5549 |  |  |  |  | 28.4211 |  | 369.0818 | 192.2731 | 25745.4481 | 38618.1721 | 0.70607 | 0.95444
Base | EREVPHEV 50AER | 2023 | High | Compact | Voltec |  | 9.1 | si |  |  | 10.6179 | 924.9921 | 810.8697 | 1600 | 4 | 60581 |  | 86197 | 60581 | 107353.6128 | 15836.0573 | 11085.2401 | 129 | 52 | 50 | [5 empty] | 50 |  | 14 |  | 89 | 30 | 8 | 926.2565 | 30 | 15 |  | 3 | 37.2 | 22 | 17 | 1492 | 136 | 1628 | 1625 | 2105.798 | 0.3007 | 0.00582 | 65535 | 65535 | 87.1165 | 76.3683 | 145.1847 | 179.0007 | 61.5459 | 49.9288 | 39.4227 | 373.3562 | 251.5662 | 114.8984 | 129.4877 | 314.8787 | 214.5977 | 121.4636 | 173.5194 | 53.6538 | 229.1456 | 259.8023 | 52.7257 | 234.9426 | 266.3749 | 7972.27 | 38.8144 | 60 | 3293.8999 | 861.97 | 605.81 |  | 3522.9648 | 783.5451 | 810.8495 | 23.6923 |  |  |  |  | 17.3684 |  | 277.491 | 177.419 | 18446.0944 | 27669.1416 | 0.57807 | 0.69227
Base | EREVPHEV 50AER | 2023 | High | Midsize | Voltec |  | 8.1 | si |  |  | 12.3875 | 971.2417 | 888.3308 | 2000 | 4 | 75681 |  | 108976 | 75681 | 121936.3782 | 16760.1658 | 11732.116 | 137 | 53 | 51 | [5 empty] | 50 |  | 14 |  | 96 | 35 | 10 | 1104.5629 | 30 | 15 |  | 3 | 38 | 30 | 18 | 1714 | 136 | 1850 | 1875 | 2377.526 | 0.291 | 0.00582 | 65535 | 65535 | 78.4048 | 71.7117 | 156.4162 | 187.4604 | 60.4523 | 50.457 | 39.1681 | 326.6867 | 237.5903 | 123.6614 | 135.8298 | 287.5482 | 195.6626 | 129.1372 | 184.4816 | 50.1326 | 243.4087 | 275.9736 | 49.4322 | 248.7305 | 282.0074 | 10698.75 | 38.8144 | 60 | 3486.1145 | 1089.76 | 756.81 |  | 3522.9648 | 830.3094 | 810.8495 | 29.5977 |  |  |  |  | 17.3684 |  | 277.491 | 177.419 | 21796.2487 | 32694.373 | 0.6585 | 0.81506
Base | EREVPHEV 50AER | 2023 | High | Midsize SUV | Voltec |  | 8.1 | si |  |  | 19.4661 | 1204.9239 | 1033.5691 | 2500 | 4 | 87248 |  | 124686 | 87248 | 126997.0074 | 21947.7643 | 15363.435 | 179 | 54 | 52 | [5 empty] | 60 |  | 55 |  | 102 | 55 | 10 | 1214.6348 | 30 | 20 |  | 3 | 46.4 | 32 | 19 | 1932 | 136 | 2068 | 2125 | 2644.358 | 0.3686 | 0.00582 | 65535 | 65535 | 61.8985 | 53.0958 | 197.5083 | 258.7591 | 62.6945 | 47.8675 | 39.2156 | 266.381 | 165.644 | 157.6297 | 182.8775 | 215.793 | 146.4012 | 168.9912 | 241.416 | 40.0556 | 321.5302 | 364.5468 | 39.1636 | 332.0304 | 376.4517 | 13803.515 | 38.8144 | 60 | 4565.135 | 1246.86 | 872.48 |  | 3522.9648 | 866.1321 | 810.8495 | 34.1214 |  |  |  |  | 18.9474 |  | 382.5154 | 177.419 | 26399.7539 | 39599.6308 | 0.73562 | 0.99329
Base | EREVPHEV 50AER | 2023 | High | Pickup | Voltec |  | 7 | si |  |  | 19.4661 | 976.271 | 824.993 | 3500 | 6 | 120097 |  | 172874 | 120097 | 156068.9046 | 26956.6769 | 18869.6738 | 220 | 57 | 54 | [5 empty] | 60 |  | 85 |  | 118 | 55 | 15 | 1545.3894 | 30 | 20 |  | 3 | 52 | 43 | 20 | 2377 | 136 | 2513 | 2500 | 6163 | 0.4074 | 0.00582 | 65535 | 65535 | 50.1523 | 42.381 | 233.9566 | 317.895 | 65.0017 | 47.8563 | 40.1004 | 221.9004 | 132.1429 | 189.3985 | 224.4189 | 174.2329 | 118.9668 | 205.1576 | 293.0823 | 33.1639 | 388.1841 | 440.118 | 32.326 | 402.5736 | 456.4326 | 14748.825 | 38.8144 | 60 | 5606.9888 | 1728.74 | 1200.97 |  | 4206.5989 | 967.8645 | 810.8495 | 46.9681 |  |  |  |  | 18.9474 |  | 464.4487 | 177.419 | 30077.4343 | 45116.1514 | 0.82745 | 1.1372
Base | EREVPHEV 50AER | 2023 | High | Small SUV | Voltec |  | 8.1 | si |  |  | 14.1572 | 956.8884 | 830.4169 | 2500 | 4 | 82104 |  | 117667 | 82104 | 118807.44 | 20151.1757 | 14105.823 | 164 | 54 | 51 | [5 empty] | 60 |  | 24 |  | 99 | 40 | 10 | 1154.3188 | 30 | 18 |  | 3 | 40 | 32 | 19 | 1828 | 136 | 1964 | 2000 | 2517.062 | 0.3492 | 0.00582 | 65535 | 65535 | 67.5904 | 58.657 | 182.3584 | 233.0434 | 62.3362 | 48.8002 | 39.3715 | 290.7471 | 186.6781 | 145.3594 | 166.3853 | 239.2822 | 162.7058 | 154.8211 | 221.1729 | 43.3706 | 293.0952 | 332.3075 | 42.485 | 301.7841 | 342.1588 | 12646 | 38.8144 | 60 | 4191.4445 | 1176.67 | 821.04 |  | 3522.9648 | 850.2012 | 810.8495 | 32.1096 |  |  |  |  | 18.9474 |  | 340.5683 | 177.419 | 24687.0287 | 37030.543 | 0.69362 | 0.92692
Base | EREVPHEV 50AER | 2023 | Low | Compact | Voltec |  | 9.1 | si |  |  | 10.6179 | 808.2455 | 707.501 | 1600 | 4 | 61309 |  | 86776 | 61309 | 109102.3908 | 16247.79 | 11373.453 | 138 | 52 | 50 | [5 empty] | 50 |  | 14 |  | 89 | 30 | 8 | 930.8 | 30 | 15 |  | 3 | 37.2 | 22 | 17 | 1506 | 136 | 1642 | 1625 | 2122.934 | 0.31 | 0.006 | 65535 | 65535 | 76.1212 | 66.633 | 146.9864 | 184.0728 | 62.3729 | 49.8164 | 39.7057 | 329.894 | 217.7911 | 118.1374 | 133.6163 | 275.7496 | 187.4965 | 125.1029 | 178.7184 | 48.0529 | 233.8218 | 267.8371 | 47.159 | 240.1795 | 275.1197 | 7949 | 61.624 | 75 | 3639.505 | 1041.312 | 735.708 |  | 4568.2401 | 1063.1407 | 810.8495 | 23.977 |  |  |  |  | 21.7105 |  | 277.491 | 177.419 | 20444.9768 | 30667.4652 | 0.61421 | 0.75416
Base | EREVPHEV 50AER | 2023 | Low | Midsize | Voltec |  | 8.1 | si |  |  | 12.3875 | 856.978 | 774.9269 | 2000 | 4 | 76522 |  | 110367 | 76522 | 123099.912 | 17215.8761 | 12051.1133 | 146 | 53 | 51 | [5 empty] | 50 |  | 14 |  | 97 | 35 | 10 | 1110 | 30 | 15 |  | 3 | 38 | 30 | 18 | 1730 | 136 | 1866 | 1875 | 2397.11 | 0.3 | 0.006 | 65535 | 65535 | 69.1807 | 62.557 | 160.0127 | 192.6051 | 60.7119 | 50.4459 | 39.2645 | 290.3882 | 208.1544 | 127.0314 | 140.3536 | 252.9187 | 172.5892 | 133.0264 | 190.0377 | 45.0026 | 249.5418 | 285.844 | 44.2795 | 255.1291 | 292.2441 | 10671 | 61.624 | 75 | 3856.3562 | 1324.404 | 918.264 |  | 4568.2401 | 1126.8835 | 810.8495 | 29.9266 |  |  |  |  | 21.7105 |  | 277.491 | 177.419 | 23919.1685 | 35878.7527 | 0.6964 | 0.88034
Base | EREVPHEV 50AER | 2023 | Low | Midsize SUV | Voltec |  | 8 | si |  |  | 19.4661 | 1062.3459 | 901.3211 | 2500 | 4 | 88320 |  | 126837 | 88320 | 129135.6648 | 22547.7173 | 15783.4021 | 191 | 54 | 52 | [5 empty] | 60 |  | 55 |  | 102 | 55 | 10 | 1220.6 | 30 | 20 |  | 3 | 46.4 | 32 | 19 | 1950 | 136 | 2086 | 2125 | 2666.39 | 0.38 | 0.006 | 65535 | 65535 | 54.5741 | 46.3021 | 200.5792 | 265.8549 | 63.417 | 47.8639 | 39.4927 | 237.1113 | 144.3033 | 161.9422 | 188.8482 | 189.689 | 128.7234 | 174.0499 | 248.6427 | 35.7673 | 328.5047 | 376.294 | 34.8985 | 339.6948 | 389.112 | 13773 | 61.624 | 75 | 5050.6887 | 1522.044 | 1059.84 |  | 4568.2401 | 1176.3174 | 810.8495 | 34.5406 |  |  |  |  | 23.6842 |  | 382.5154 | 177.419 | 28715.7629 | 43073.6443 | 0.77033 | 1.0619
Base | EREVPHEV 50AER | 2023 | Low | Pickup | Voltec |  | 7 | si |  |  | 19.4661 | 859.0452 | 719.9231 | 3500 | 6 | 121573 |  | 174976 | 121573 | 159613.8852 | 27719.6515 | 19403.7561 | 235 | 57 | 54 | [5 empty] | 60 |  | 85 |  | 119 | 55 | 15 | 1553 | 30 | 20 |  | 3 | 52 | 43 | 20 | 2401 | 136 | 2537 | 2500 | 6187 | 0.42 | 0.006 | 65535 | 65535 | 44.1303 | 36.9834 | 237.6168 | 326.9382 | 65.8147 | 47.8513 | 40.4118 | 197.6592 | 115.3012 | 194.7242 | 232.1051 | 153.7349 | 104.7059 | 211.5456 | 302.208 | 29.5025 | 396.8735 | 454.6088 | 28.7083 | 412.1857 | 472.1486 | 14710 | 61.624 | 75 | 6209.2019 | 2099.712 | 1458.876 |  | 5454.7107 | 1315.6482 | 810.8495 | 47.5454 |  |  |  |  | 23.6842 |  | 464.4487 | 177.419 | 32908.7196 | 49363.0794 | 0.87 | 1.2211
Base | EREVPHEV 50AER | 2023 | Low | Small SUV | Voltec |  | 8.1 | si |  |  | 14.1572 | 845.1705 | 723.9069 | 2500 | 4 | 83131 |  | 118493 | 83131 | 120598.9152 | 20670.1632 | 14469.1142 | 175 | 54 | 51 | [5 empty] | 60 |  | 24 |  | 100 | 40 | 10 | 1160 | 30 | 18 |  | 3 | 40 | 32 | 19 | 1846 | 136 | 1982 | 2000 | 2539.094 | 0.36 | 0.006 | 65535 | 65535 | 59.6991 | 51.1336 | 185.9505 | 239.6582 | 62.7135 | 48.6742 | 39.4771 | 258.1937 | 162.2168 | 149.2824 | 171.6695 | 210.0129 | 142.7334 | 159.3566 | 227.6523 | 38.8107 | 300.1699 | 343.8372 | 37.9304 | 309.3769 | 354.3837 | 12617 | 61.624 | 75 | 4630.1166 | 1421.916 | 997.572 |  | 4568.2401 | 1154.5754 | 810.8495 | 32.5113 |  |  |  |  | 23.6842 |  | 340.5683 | 177.419 | 26911.0762 | 40366.6143 | 0.7279 | 0.99372
Base | EREVPHEV 50AER | 2025 | High | Compact | Voltec |  | 9.1 | si |  |  | 10.6179 | 1032.016 | 924.9921 | 1600 | 4 | 58384 |  | 83562 | 58384 | 103289.9406 | 13856.3568 | 10392.2676 | 91 | 51 | 50 | [5 empty] | 50 |  | 14 |  | 88 | 30 | 8 | 918.1691 | 30 | 15 |  | 3 | 37.2 | 22 | 17 | 1444 | 136 | 1580 | 1625 | 2047.046 | 0.279 | 0.0054 | 65535 | 65535 | 97.196 | 87.1165 | 139.2446 | 168.6069 | 61.2547 | 50.6025 | 39.5229 | 416.3087 | 290.3882 | 109.5869 | 121.5375 | 358.0128 | 243.8358 | 114.9647 | 164.2352 | 59.0411 | 217.7966 | 246.935 | 58.2065 | 222.8302 | 252.6419 | 8013.6906 | 38.8144 | 30 | 2106.1662 | 501.372 | 350.304 |  | 3520.9309 | 761.2839 | 778.7399 | 22.3787 |  |  |  |  | 8.6842 |  | 271.969 | 173.8883 | 16578.2222 | 24867.3332 | 0.5321 | 0.62238
Base | EREVPHEV 50AER | 2025 | High | Midsize | Voltec |  | 8.1 | si |  |  | 12.3875 | 1129.3508 | 1033.2359 | 2000 | 4 | 73208 |  | 105436 | 73208 | 118735.9416 | 14695.6032 | 11021.7024 | 96 | 53 | 51 | [5 empty] | 50 |  | 14 |  | 95 | 35 | 10 | 1094.8848 | 30 | 15 |  | 3 | 38 | 30 | 18 | 1663 | 136 | 1799 | 1750 | 2315.102 | 0.27 | 0.0054 | 65535 | 65535 | 91.1684 | 83.4094 | 144.133 | 170.6063 | 62.75 | 53.0356 | 40.8649 | 395.3184 | 288.9612 | 114.504 | 125.9731 | 348.4658 | 237.4019 | 119.6651 | 170.9501 | 56.5977 | 222.9228 | 252.747 | 55.8785 | 227.4611 | 257.8924 | 10748.145 | 38.8144 | 30 | 2233.7317 | 632.616 | 439.248 |  | 3520.9309 | 806.2798 | 778.7399 | 28.0608 |  |  |  |  | 8.6842 |  | 271.969 | 173.8883 | 19711.108 | 29566.662 | 0.6056 | 0.73555
Base | EREVPHEV 50AER | 2025 | High | Midsize SUV | Voltec |  | 8.1 | si |  |  | 19.4661 | 1404.5126 | 1201.7614 | 2500 | 4 | 83835 |  | 120300 | 83835 | 121291.596 | 19192.2372 | 14394.1779 | 126 | 54 | 51 | [5 empty] | 60 |  | 55 |  | 100 | 55 | 10 | 1204.0168 | 30 | 20 |  | 3 | 46.4 | 32 | 19 | 1865 | 136 | 2001 | 2000 | 2562.35 | 0.342 | 0.0054 | 65535 | 65535 | 72.1517 | 61.7361 | 180.9818 | 237.4685 | 65.2687 | 49.7629 | 40.8038 | 323.0967 | 201.038 | 146.4767 | 170.2632 | 260.4811 | 177.6352 | 157.1806 | 224.5437 | 45.527 | 294.8583 | 334.3065 | 44.5559 | 304.5417 | 345.2854 | 13857.8317 | 38.8144 | 30 | 2917.2201 | 721.8 | 503.01 |  | 3520.9309 | 838.5364 | 778.7399 | 32.1341 |  |  |  |  | 9.4737 |  | 374.9034 | 173.8883 | 23797.2829 | 35695.9243 | 0.67362 | 0.8937
Base | EREVPHEV 50AER | 2025 | High | Pickup | Voltec |  | 7.1 | si |  |  | 19.4661 | 1136.1566 | 955.8895 | 3500 | 6 | 115501 |  | 165569 | 115501 | 147426.7608 | 23560.6536 | 17670.4902 | 154 | 57 | 53 | [5 empty] | 60 |  | 85 |  | 116 | 55 | 15 | 1531.8427 | 30 | 20 |  | 3 | 52 | 43 | 20 | 2294 | 136 | 2430 | 2375 | 6080 | 0.378 | 0.0054 | 65535 | 65535 | 58.3659 | 49.1053 | 215.92 | 293.4752 | 67.1606 | 49.4315 | 41.4277 | 257.0649 | 157.862 | 176.5748 | 209.3446 | 206.3284 | 140.277 | 191.3212 | 273.316 | 37.7633 | 358.314 | 406.2518 | 36.831 | 371.6092 | 421.3256 | 14817.9335 | 38.8144 | 30 | 3581.2193 | 993.414 | 693.006 |  | 4203.4659 | 934.6536 | 778.7399 | 44.2718 |  |  |  |  | 9.4737 |  | 455.2062 | 173.8883 | 26754.0865 | 40131.1298 | 0.74919 | 1.0112
Base | EREVPHEV 50AER | 2025 | High | Small SUV | Voltec |  | 8.1 | si |  |  | 14.1572 | 1113.7029 | 968.015 | 2500 | 4 | 79075 |  | 113639 | 79075 | 113330.7252 | 17615.5258 | 13211.6443 | 115 | 53 | 51 | [5 empty] | 60 |  | 24 |  | 98 | 40 | 10 | 1144.2063 | 30 | 18 |  | 3 | 40 | 32 | 19 | 1767 | 136 | 1903 | 1875 | 2442.398 | 0.324 | 0.0054 | 65535 | 65535 | 78.667 | 68.3763 | 167.1789 | 214.6341 | 64.8535 | 50.5344 | 40.887 | 350.5431 | 226.1677 | 134.8752 | 154.786 | 288.9612 | 196.7028 | 143.835 | 205.4786 | 49.2217 | 269.3339 | 305.3672 | 48.2848 | 277.4691 | 314.5908 | 12697.62 | 38.8144 | 30 | 2677.5599 | 681.834 | 474.45 |  | 3520.9309 | 824.0882 | 778.7399 | 30.3096 |  |  |  |  | 9.4737 |  | 333.7909 | 173.8883 | 22271.4999 | 33407.2498 | 0.63633 | 0.83471
Base | EREVPHEV 50AER | 2025 | Low | Compact | Voltec |  | 9.1 | si |  |  | 10.6179 | 870.2016 | 766.0978 | 1600 | 4 | 59877 |  | 85203 | 59877 | 106004.7792 | 15512.2646 | 10858.5853 | 119 | 51 | 50 | [5 empty] | 50 |  | 14 |  | 88 | 30 | 8 | 922.3491 | 30 | 15 |  | 3 | 37.2 | 22 | 17 | 1476 | 136 | 1612 | 1625 | 2086.214 | 0.2945 | 0.0057 | 65535 | 65535 | 81.9562 | 72.1517 | 143.3061 | 175.7194 | 61.0739 | 49.8218 | 39.2073 | 351.0663 | 237.3506 | 113.8734 | 127.6204 | 296.9879 | 202.1611 | 120.0595 | 171.5136 | 51.1642 | 225.5601 | 258.3736 | 50.2733 | 231.1167 | 264.7385 | 7992.2822 | 61.624 | 45 | 3152.0922 | 766.827 | 538.893 |  | 4565.6028 | 1036.1035 | 778.7399 | 22.951 |  |  |  |  | 13.0263 |  | 271.969 | 173.8883 | 19418.9991 | 29128.4987 | 0.58957 | 0.71622
Base | EREVPHEV 50AER | 2025 | Low | Midsize | Voltec |  | 8.1 | si |  |  | 12.3875 | 913.3935 | 839.6902 | 2000 | 4 | 74995 |  | 107509 | 74995 | 120965.0988 | 16453.3918 | 11517.3742 | 127 | 53 | 51 | [5 empty] | 50 |  | 14 |  | 96 | 35 | 10 | 1099.8869 | 30 | 15 |  | 3 | 38 | 30 | 18 | 1700 | 136 | 1836 | 1875 | 2360.39 | 0.285 | 0.0057 | 65535 | 65535 | 73.7349 | 67.7851 | 153.7247 | 184.0538 | 60.3829 | 50.4518 | 39.1397 | 305.4733 | 224.0137 | 122.4963 | 134.0264 | 270.3614 | 183.7613 | 127.6848 | 182.4069 | 47.7713 | 239.104 | 273.8877 | 47.106 | 244.3033 | 279.8434 | 10722.615 | 61.624 | 45 | 3343.3292 | 967.581 | 674.955 |  | 4565.6028 | 1098.1877 | 778.7399 | 28.7457 |  |  |  |  | 13.0263 |  | 271.969 | 173.8883 | 22745.2639 | 34117.8959 | 0.6684 | 0.83709
Base | EREVPHEV 50AER | 2025 | Low | Midsize SUV | Voltec |  | 8.1 | si |  |  | 19.4661 | 1180.0801 | 991.063 | 2500 | 4 | 86241 |  | 123503 | 86241 | 125318.3016 | 21510.0252 | 15057.0176 | 165 | 54 | 52 | [5 empty] | 60 |  | 55 |  | 101 | 55 | 10 | 1209.5047 | 30 | 20 |  | 3 | 46.4 | 32 | 19 | 1912 | 136 | 2048 | 2000 | 2619.878 | 0.361 | 0.0057 | 65535 | 65535 | 60.6223 | 50.9122 | 187.1243 | 249.1927 | 64.8511 | 48.7143 | 40.3127 | 270.3614 | 162.2168 | 152.4272 | 178.5537 | 213.8313 | 145.5792 | 164.1841 | 234.5488 | 38.982 | 307.2215 | 351.9147 | 38.0234 | 317.8618 | 364.1029 | 13829.7579 | 61.624 | 45 | 4370.8371 | 1111.527 | 776.169 |  | 4565.6028 | 1144.371 | 778.7399 | 33.0564 |  |  |  |  | 14.2105 |  | 374.9034 | 173.8883 | 27279.6872 | 40919.5309 | 0.73721 | 1.0077
Base | EREVPHEV 50AER | 2025 | Low | Pickup | Voltec |  | 7.1 | si |  |  | 19.4661 | 923.1272 | 781.35 | 3500 | 6 | 118770 |  | 169407 | 118770 | 153271.377 | 26435.5812 | 18504.9068 | 203 | 57 | 54 | [5 empty] | 60 |  | 85 |  | 117 | 55 | 15 | 1538.8444 | 30 | 20 |  | 3 | 52 | 43 | 20 | 2353 | 136 | 2489 | 2500 | 6139 | 0.399 | 0.0057 | 65535 | 65535 | 47.4223 | 40.139 | 231.8953 | 311.8207 | 64.3164 | 47.8463 | 39.8334 | 210.0129 | 125.1141 | 187.4592 | 221.2039 | 164.4856 | 112.6198 | 202.6443 | 289.4919 | 31.5921 | 382.6596 | 438.3272 | 30.7882 | 396.3611 | 454.0219 | 14782.2145 | 61.624 | 45 | 5371.7101 | 1524.663 | 1068.93 |  | 5450.6481 | 1277.9559 | 778.7399 | 45.5248 |  |  |  |  | 14.2105 |  | 455.2062 | 173.8883 | 31050.3152 | 46575.4729 | 0.82833 | 1.1522
Base | EREVPHEV 50AER | 2025 | Low | Small SUV | Voltec |  | 8.1 | si |  |  | 14.1572 | 902.4313 | 785.3707 | 2500 | 4 | 81201 |  | 116412 | 81201 | 117113.8848 | 19726.7789 | 13808.7452 | 152 | 53 | 51 | [5 empty] | 60 |  | 24 |  | 99 | 40 | 10 | 1149.433 | 30 | 18 |  | 3 | 40 | 32 | 19 | 1810 | 136 | 1946 | 2000 | 2495.03 | 0.342 | 0.0057 | 65535 | 65535 | 63.7437 | 55.4751 | 180.9849 | 229.1473 | 61.4867 | 48.5835 | 38.9762 | 271.2969 | 176.8529 | 143.8578 | 163.8745 | 224.0137 | 153.113 | 152.8653 | 218.379 | 41.3286 | 289.5114 | 331.6282 | 40.4783 | 297.7678 | 341.0857 | 12670.94 | 61.624 | 45 | 4008.4815 | 1047.708 | 730.809 |  | 4565.6028 | 1123.6735 | 778.7399 | 31.1245 |  |  |  |  | 14.2105 |  | 333.7909 | 173.8883 | 25585.5929 | 38378.3894 | 0.69836 | 0.94465
Base | EREVPHEV 50AER | 2030 | High | Compact | Voltec |  | 9 | si |  |  | 10.6179 | 1119.9456 | 983.2593 | 1600 | 4 | 53902 |  | 77030 | 53902 | 94735.512 | 11795.1768 | 10025.9003 | 66 | 51 | 49 | [5 empty] | 50 |  | 14 |  | 85 | 30 | 8 | 812.7617 | 30 | 15 |  | 3 | 37.2 | 22 | 17 | 1307 | 136 | 1443 | 1500 | 1879.358 | 0.279 | 0.0054 | 65535 | 65535 | 105.4773 | 92.6041 | 132.1859 | 163.4828 | 64.1034 | 51.8378 | 41.0087 | 467.6231 | 313.2016 | 105.6081 | 118.8864 | 393.3352 | 267.898 | 111.5833 | 159.4048 | 62.3998 | 208.9564 | 235.7094 | 61.4427 | 214.3216 | 241.7615 | 8553.5546 | 38.8144 | 20 | 1415.4212 | 308.12 | 215.608 |  | 3519.384 | 711.0357 | 703.9192 | 19.6482 |  |  |  |  | 5.7895 |  | 258.6398 | 165.3661 | 15935.3006 | 23902.9509 | 0.51776 | 0.60002
Base | EREVPHEV 50AER | 2030 | High | Midsize | Voltec |  | 8.1 | si |  |  | 12.3875 | 1234.6293 | 1103.6838 | 1800 | 4 | 67166 |  | 96107 | 67166 | 107948.406 | 12423.888 | 10560.3048 | 69 | 52 | 50 | [5 empty] | 50 |  | 14 |  | 92 | 35 | 10 | 968.7454 | 30 | 15 |  | 3 | 38 | 30 | 18 | 1502 | 136 | 1638 | 1625 | 2118.038 | 0.27 | 0.0054 | 65535 | 65535 | 99.6671 | 89.0964 | 137.2809 | 165.7948 | 64.9954 | 53.8363 | 41.9817 | 445.4819 | 310.3093 | 110.3475 | 122.6446 | 383.0854 | 260.7286 | 115.8812 | 165.5446 | 60.1467 | 214.446 | 241.9018 | 59.2953 | 219.3341 | 247.4158 | 11391.945 | 38.8144 | 20 | 1490.8666 | 384.428 | 268.664 |  | 3519.384 | 749.3234 | 703.9192 | 24.4831 |  |  |  |  | 5.7895 |  | 258.6398 | 165.3661 | 19021.6229 | 28532.4344 | 0.59021 | 0.71152
Base | EREVPHEV 50AER | 2030 | High | Midsize SUV | Voltec |  | 8.1 | si |  |  | 19.4661 | 1521.1664 | 1275.4069 | 2500 | 4 | 77203 |  | 110482 | 77203 | 112648.3488 | 16332.7039 | 13882.7983 | 91 | 53 | 51 | [5 empty] | 60 |  | 55 |  | 97 | 55 | 10 | 1065.6271 | 30 | 20 |  | 3 | 46.4 | 32 | 19 | 1684 | 136 | 1820 | 1875 | 2340.806 | 0.342 | 0.0054 | 65535 | 65535 | 78.1443 | 65.5193 | 174.7128 | 234.1404 | 67.1449 | 50.1174 | 41.6378 | 345.9036 | 213.8313 | 142.3681 | 167.2057 | 278.3603 | 189.4708 | 153.545 | 219.3501 | 48.2114 | 287.7932 | 324.6398 | 47.1178 | 297.9808 | 336.1317 | 14565.7797 | 38.8144 | 20 | 1959.9245 | 441.928 | 308.812 |  | 3519.384 | 778.296 | 703.9192 | 28.1418 |  |  |  |  | 6.3158 |  | 356.5294 | 165.3661 | 22893.2107 | 34339.8161 | 0.65593 | 0.86287
Base | EREVPHEV 50AER | 2030 | High | Pickup | Voltec |  | 7 | si |  |  | 19.4661 | 1217.7423 | 1019.7574 | 3000 | 6 | 105671 |  | 151767 | 105671 | 136868.1888 | 20041.3786 | 17035.1718 | 111 | 56 | 53 | [5 empty] | 60 |  | 85 |  | 111 | 55 | 15 | 1355.2808 | 30 | 20 |  | 3 | 52 | 43 | 20 | 2065 | 136 | 2201 | 2250 | 5851 | 0.378 | 0.0054 | 65535 | 65535 | 62.557 | 52.3863 | 211.8785 | 289.3073 | 67.9332 | 49.7726 | 41.8327 | 281.6939 | 169.219 | 172.2551 | 206.0452 | 224.0137 | 151.7862 | 187.4607 | 267.801 | 39.9914 | 352.4592 | 397.5851 | 39.0057 | 365.7327 | 412.5581 | 15718.6735 | 38.8144 | 20 | 2404.9654 | 607.068 | 422.684 |  | 4201.0829 | 860.4712 | 703.9192 | 38.5188 |  |  |  |  | 6.3158 |  | 432.8965 | 165.3661 | 25620.7758 | 38431.1636 | 0.7264 | 0.9721
Base | EREVPHEV 50AER | 2030 | High | Small SUV | Voltec |  | 8.1 | si |  |  | 14.1572 | 1206.5114 | 1027.769 | 2000 | 4 | 72785 |  | 104164 | 72785 | 104683.8024 | 14991.0653 | 12742.4055 | 83 | 53 | 51 | [5 empty] | 60 |  | 24 |  | 95 | 40 | 10 | 1012.4048 | 30 | 18 |  | 3 | 40 | 32 | 19 | 1597 | 136 | 1733 | 1750 | 2234.318 | 0.324 | 0.0054 | 65535 | 65535 | 85.2226 | 72.597 | 160.3576 | 208.8204 | 67.1425 | 51.5757 | 42.0962 | 377.5512 | 242.9901 | 130.6873 | 151.7709 | 310.7192 | 211.5645 | 140.1749 | 200.2499 | 52.0915 | 260.237 | 293.5555 | 51.0328 | 268.5449 | 302.9271 | 13370.42 | 38.8144 | 20 | 1798.9278 | 416.656 | 291.14 |  | 3519.384 | 765.5431 | 703.9192 | 26.5313 |  |  |  |  | 6.3158 |  | 317.4319 | 165.3661 | 21440.4495 | 32160.6743 | 0.61974 | 0.8062
Base | EREVPHEV 50AER | 2030 | Low | Compact | Voltec |  | 9.1 | si |  |  | 10.6179 | 898.3736 | 792.8504 | 1600 | 4 | 58632 |  | 83413 | 58632 | 103352.0928 | 14407.8502 | 10805.8876 | 90 | 51 | 50 | [5 empty] | 50 |  | 14 |  | 88 | 30 | 8 | 912.8986 | 30 | 15 |  | 3 | 37.2 | 22 | 17 | 1438 | 136 | 1574 | 1625 | 2039.702 | 0.2945 | 0.0057 | 65535 | 65535 | 84.6095 | 74.6712 | 144.0916 | 176.2304 | 61.551 | 50.3396 | 39.5541 | 364.6735 | 247.074 | 114.6956 | 128.5919 | 308.6803 | 210.2408 | 120.9489 | 172.7842 | 52.5531 | 226.5058 | 259.4568 | 51.6653 | 232.0153 | 265.7679 | 8040.6838 | 61.624 | 30 | 2593.413 | 500.478 | 351.792 |  | 4563.5968 | 980.462 | 703.9192 | 21.3723 |  |  |  |  | 8.6842 |  | 258.6398 | 165.3661 | 18280.0312 | 27420.0468 | 0.56681 | 0.67885
Base | EREVPHEV 50AER | 2030 | Low | Midsize | Voltec |  | 8.1 | si |  |  | 12.3875 | 987.7034 | 891.0474 | 2000 | 4 | 73341 |  | 105154 | 73341 | 118622.7216 | 15253.8163 | 11440.3622 | 96 | 53 | 51 | [5 empty] | 50 |  | 14 |  | 95 | 35 | 10 | 1088.5777 | 30 | 15 |  | 3 | 38 | 30 | 18 | 1656 | 136 | 1792 | 1750 | 2306.534 | 0.285 | 0.0057 | 65535 | 65535 | 79.7337 | 71.931 | 148.0496 | 179.4808 | 63.4207 | 52.3294 | 40.9007 | 346.9239 | 246.556 | 119.7755 | 133.0608 | 301.557 | 205.2482 | 125.7539 | 179.6484 | 50.539 | 231.7052 | 265.4126 | 49.7703 | 237.0934 | 271.5847 | 10780.335 | 61.624 | 30 | 2745.6869 | 630.924 | 440.046 |  | 4563.5968 | 1037.9061 | 703.9192 | 26.734 |  |  |  |  | 8.6842 |  | 258.6398 | 165.3661 | 21453.4621 | 32180.1932 | 0.64114 | 0.79336
Base | EREVPHEV 50AER | 2030 | Low | Midsize SUV | Voltec |  | 8.1 | si |  |  | 19.4661 | 1224.2543 | 1031.2412 | 2500 | 4 | 84222 |  | 120589 | 84222 | 122583.1392 | 19972.3968 | 14979.2976 | 125 | 54 | 51 | [5 empty] | 60 |  | 55 |  | 100 | 55 | 10 | 1197.0972 | 30 | 20 |  | 3 | 46.4 | 32 | 19 | 1857 | 136 | 1993 | 2000 | 2552.558 | 0.361 | 0.0057 | 65535 | 65535 | 62.8916 | 52.9762 | 187.1484 | 249.2553 | 65.6855 | 49.3378 | 40.8303 | 283.3909 | 170.4452 | 153.4781 | 179.9246 | 224.0137 | 152.8075 | 165.379 | 236.2557 | 40.2783 | 307.2807 | 351.9825 | 39.3112 | 317.9276 | 364.1783 | 13893.2291 | 61.624 | 30 | 3595.0314 | 723.534 | 505.332 |  | 4563.5968 | 1080.4005 | 703.9192 | 30.7003 |  |  |  |  | 9.4737 |  | 356.5294 | 165.3661 | 25718.7365 | 38578.1047 | 0.70852 | 0.95629
Base | EREVPHEV 50AER | 2030 | Low | Pickup | Voltec |  | 7 | si |  |  | 19.4661 | 988.9224 | 823.5092 | 3500 | 6 | 115848 |  | 167038 | 115848 | 149141.7312 | 24580.9901 | 18435.7426 | 154 | 57 | 53 | [5 empty] | 60 |  | 85 |  | 116 | 55 | 15 | 1523.0145 | 30 | 20 |  | 3 | 52 | 43 | 20 | 2285 | 136 | 2421 | 2375 | 6071 | 0.399 | 0.0057 | 65535 | 65535 | 50.8023 | 42.3048 | 223.5811 | 307.7717 | 67.6677 | 49.1793 | 41.5435 | 226.1677 | 135.1807 | 185.3386 | 221.6127 | 178.1927 | 121.513 | 201.662 | 288.0885 | 33.3163 | 373.5241 | 427.8627 | 32.4265 | 387.9568 | 444.3949 | 14862.9705 | 61.624 | 30 | 4424.5782 | 1002.228 | 695.088 |  | 5447.5581 | 1203.9118 | 703.9192 | 42.2285 |  |  |  |  | 9.4737 |  | 432.8965 | 165.3661 | 29081.8426 | 43622.7639 | 0.79095 | 1.0863
Base | EREVPHEV 50AER | 2030 | Low | Small SUV | Voltec |  | 8.1 | si |  |  | 14.1572 | 965.2092 | 830.4169 | 2500 | 4 | 79364 |  | 114093 | 79364 | 114545.088 | 18314.2512 | 13735.6884 | 115 | 53 | 51 | [5 empty] | 60 |  | 24 |  | 98 | 40 | 10 | 1137.6161 | 30 | 18 |  | 3 | 40 | 32 | 19 | 1760 | 136 | 1896 | 1875 | 2433.83 | 0.342 | 0.0057 | 65535 | 65535 | 68.1781 | 58.657 | 172.2694 | 225.066 | 65.4361 | 50.1033 | 40.9754 | 306.2688 | 192.7987 | 141.2004 | 163.4367 | 248.3785 | 169.4977 | 151.2067 | 216.0096 | 43.5243 | 280.0398 | 320.7787 | 42.6002 | 289.0907 | 331.1463 | 12731.26 | 61.624 | 30 | 3296.5652 | 684.558 | 476.184 |  | 4563.5968 | 1061.4282 | 703.9192 | 28.9295 |  |  |  |  | 9.4737 |  | 317.4319 | 165.3661 | 24130.3365 | 36195.5048 | 0.67048 | 0.89571
Base | EREVPHEV 50AER | 2035 | High | Compact | Voltec |  | 9.1 | si |  |  | 10.6179 | 1307.5805 | 1161.618 | 1600 | 4 | 51949 |  | 74777 | 51949 | 91653.402 | 10686.1248 | 9083.2061 | 56 | 51 | 49 | [5 empty] | 50 |  | 14 |  | 84 | 30 | 8 | 791.6806 | 30 | 15 |  | 3 | 37.2 | 22 | 17 | 1274 | 136 | 1410 | 1375 | 1838.966 | 0.248 | 0.0048 | 65535 | 65535 | 123.1489 | 109.4021 | 116.1751 | 142.4891 | 66.0724 | 53.8839 | 42.4113 | 556.0625 | 383.0854 | 94.0992 | 105.4681 | 475.1806 | 323.5094 | 99.2152 | 141.736 | 70.4633 | 182.8806 | 230.9098 | 69.5737 | 187.3915 | 236.6055 | 8661.5274 | 38.8144 | 16.665 | 1196.846 | 199.6546 | 138.7038 |  | 3519.0796 | 670.8267 | 636.2872 | 18.0082 |  |  |  |  | 4.8241 |  | 245.9639 | 157.2615 | 15504.4623 | 23256.6934 | 0.50567 | 0.58285
Base | EREVPHEV 50AER | 2035 | High | Midsize | Voltec |  | 8.1 | si |  |  | 12.3875 | 1380.9124 | 1277.9496 | 1800 | 4 | 65005 |  | 93469 | 65005 | 104382.726 | 11294.532 | 9600.3522 | 59 | 52 | 50 | [5 empty] | 50 |  | 14 |  | 91 | 35 | 10 | 943.518 | 30 | 15 |  | 3 | 38 | 30 | 18 | 1465 | 136 | 1601 | 1625 | 2072.75 | 0.24 | 0.0048 | 65535 | 65535 | 111.476 | 103.1642 | 128.986 | 149.5689 | 62.8863 | 54.2515 | 41.3005 | 483.9803 | 362.4259 | 102.1117 | 110.684 | 432.3795 | 294.3597 | 105.9692 | 151.3846 | 66.4175 | 197.4976 | 222.7836 | 65.7669 | 201.0261 | 226.7638 | 11520.705 | 38.8144 | 16.665 | 1264.9876 | 249.5622 | 173.5634 |  | 3519.0796 | 706.6669 | 636.2872 | 22.5341 |  |  |  |  | 4.8241 |  | 245.9639 | 157.2615 | 18556.9147 | 27835.372 | 0.57883 | 0.69457
Base | EREVPHEV 50AER | 2035 | High | Midsize SUV | Voltec |  | 8.1 | si |  |  | 19.4661 | 1774.6942 | 1501.2167 | 2000 | 4 | 74254 |  | 107206 | 74254 | 106768.3248 | 14813.928 | 12591.8388 | 77 | 53 | 51 | [5 empty] | 60 |  | 55 |  | 95 | 55 | 10 | 1037.9497 | 30 | 20 |  | 3 | 46.4 | 32 | 19 | 1640 | 136 | 1776 | 1750 | 2286.95 | 0.304 | 0.0048 | 65535 | 65535 | 91.1684 | 77.1195 | 156.8312 | 205.3116 | 67.8523 | 51.8395 | 42.4526 | 410.4964 | 260.1929 | 127.8833 | 149.422 | 335.0633 | 228.063 | 137.5757 | 196.5368 | 54.83 | 255.2106 | 322.2355 | 53.713 | 263.5215 | 332.7291 | 14707.3693 | 38.8144 | 16.665 | 1659.1599 | 286.24 | 198.2582 |  | 3519.0796 | 732.0564 | 636.2872 | 25.7403 |  |  |  |  | 5.2626 |  | 339.0559 | 157.2615 | 22321.2503 | 33481.8754 | 0.6409 | 0.84009
Base | EREVPHEV 50AER | 2035 | High | Pickup | Voltec |  | 7 | si |  |  | 19.4661 | 1426.3897 | 1201.7614 | 3000 | 6 | 101828 |  | 146335 | 101828 | 129799.4568 | 18090.8489 | 15377.2216 | 94 | 55 | 53 | [5 empty] | 60 |  | 85 |  | 109 | 55 | 15 | 1319.969 | 30 | 20 |  | 3 | 52 | 43 | 20 | 2009 | 136 | 2145 | 2125 | 5795 | 0.336 | 0.0048 | 65535 | 65535 | 73.2755 | 61.7361 | 190.7077 | 256.6422 | 68.1301 | 50.6455 | 42.1834 | 332.2238 | 204.5343 | 155.0458 | 183.9883 | 266.381 | 181.5526 | 168.0699 | 240.0999 | 45.8099 | 314.826 | 397.5076 | 44.7674 | 326.1291 | 411.7792 | 15898.8215 | 38.8144 | 16.665 | 2026.1751 | 390.7144 | 271.8808 |  | 4200.6139 | 807.75 | 636.2872 | 35.2988 |  |  |  |  | 5.2626 |  | 411.6803 | 157.2615 | 24897.2256 | 37345.8384 | 0.7076 | 0.94338
Base | EREVPHEV 50AER | 2035 | High | Small SUV | Voltec |  | 8.1 | si |  |  | 14.1572 | 1348.1666 | 1185.0433 | 2000 | 4 | 70158 |  | 101064 | 70158 | 98556.942 | 13593.191 | 11554.2124 | 71 | 53 | 51 | [5 empty] | 60 |  | 24 |  | 93 | 40 | 10 | 986.045 | 30 | 18 |  | 3 | 40 | 32 | 19 | 1556 | 136 | 1692 | 1750 | 2184.134 | 0.288 | 0.0048 | 65535 | 65535 | 95.2285 | 83.7062 | 150.4924 | 188.5774 | 64.8625 | 51.789 | 41.2856 | 425.3425 | 282.7096 | 120.7306 | 137.0381 | 356.3855 | 242.6499 | 128.069 | 182.9557 | 57.6521 | 239.4724 | 270.1324 | 56.7173 | 246.0013 | 277.4972 | 13504.98 | 38.8144 | 16.665 | 1522.4374 | 269.8409 | 187.3219 |  | 3519.0796 | 720.8124 | 636.2872 | 24.3204 |  |  |  |  | 5.2626 |  | 301.8745 | 157.2615 | 20904.9578 | 31357.4366 | 0.60726 | 0.78629
Base | EREVPHEV 50AER | 2035 | Low | Compact | Voltec |  | 9 | si |  |  | 10.6179 | 998.9915 | 888.7825 | 1600 | 4 | 57318 |  | 82781 | 57318 | 101659.9386 | 13224.8398 | 9918.6298 | 78 | 51 | 50 | [5 empty] | 50 |  | 14 |  | 87 | 30 | 8 | 912.8986 | 30 | 15 |  | 3 | 37.2 | 22 | 17 | 1425 | 136 | 1561 | 1500 | 2023.79 | 0.2635 | 0.0051 | 65535 | 65535 | 94.0858 | 83.7062 | 126.9906 | 155.26 | 64.1053 | 52.4472 | 41.2014 | 418.531 | 290.0301 | 102.6068 | 115.1125 | 358.5586 | 244.2699 | 108.2344 | 154.6205 | 57.3829 | 199.5884 | 252.0055 | 56.5133 | 204.4346 | 258.1244 | 8040.6838 | 61.624 | 25 | 2115.9744 | 397.3488 | 275.1264 |  | 4563.2021 | 927.5294 | 636.2872 | 19.8694 |  |  |  |  | 7.2368 |  | 245.9639 | 157.2615 | 17473.1076 | 26209.6614 | 0.54776 | 0.64998
Base | EREVPHEV 50AER | 2035 | Low | Midsize | Voltec |  | 8.1 | si |  |  | 12.3875 | 1040.6161 | 961.6255 | 2000 | 4 | 72025 |  | 104376 | 72025 | 116808.4896 | 14046.223 | 10534.6672 | 83 | 53 | 51 | [5 empty] | 50 |  | 14 |  | 94 | 35 | 10 | 1088.5777 | 30 | 15 |  | 3 | 38 | 30 | 18 | 1642 | 136 | 1778 | 1750 | 2289.398 | 0.255 | 0.0051 | 65535 | 65535 | 84.0052 | 77.6285 | 140.3818 | 161.7588 | 61.58 | 53.4658 | 40.55 | 361.3125 | 270.3614 | 111.0015 | 120.5907 | 322.6535 | 219.6653 | 115.3166 | 164.738 | 53.2327 | 214.2878 | 242.9566 | 52.5726 | 217.9524 | 247.1115 | 10780.335 | 61.624 | 25 | 2247.3957 | 501.0048 | 345.72 |  | 4563.2021 | 982.1508 | 636.2872 | 24.9676 |  |  |  |  | 7.2368 |  | 245.9639 | 157.2615 | 20578.1493 | 30867.2239 | 0.62174 | 0.76319
Base | EREVPHEV 50AER | 2035 | Low | Midsize SUV | Voltec |  | 8.1 | si |  |  | 19.4661 | 1278.9695 | 1119.4892 | 2500 | 4 | 82217 |  | 118013 | 82217 | 117977.3952 | 18317.003 | 13737.7523 | 108 | 54 | 51 | [5 empty] | 60 |  | 55 |  | 99 | 55 | 10 | 1197.0972 | 30 | 20 |  | 3 | 46.4 | 32 | 19 | 1839 | 136 | 1975 | 2000 | 2530.526 | 0.323 | 0.0051 | 65535 | 65535 | 65.7024 | 57.5096 | 175.829 | 225.7384 | 64.1283 | 49.9613 | 40.4272 | 290.0301 | 188.1715 | 141.589 | 162.7066 | 239.2822 | 163.2543 | 151.0919 | 215.8456 | 42.5053 | 283.2689 | 357.6627 | 41.6654 | 291.8248 | 368.4656 | 13893.2291 | 61.624 | 25 | 2930.7205 | 566.4624 | 394.6416 |  | 4563.2021 | 1020.0036 | 636.2872 | 28.5007 |  |  |  |  | 7.8947 |  | 339.0559 | 157.2615 | 24623.8832 | 36935.8248 | 0.68605 | 0.91841
Base | EREVPHEV 50AER | 2035 | Low | Pickup | Voltec |  | 7.1 | si |  |  | 19.4661 | 1028.9238 | 889.0701 | 3500 | 6 | 113352 |  | 162553 | 113352 | 143359.1352 | 22442.819 | 16832.1143 | 132 | 56 | 53 | [5 empty] | 60 |  | 85 |  | 115 | 55 | 15 | 1523.0145 | 30 | 20 |  | 3 | 52 | 43 | 20 | 2261 | 136 | 2397 | 2375 | 6047 | 0.357 | 0.0051 | 65535 | 65535 | 52.8572 | 45.6727 | 208.3546 | 277.854 | 66.3013 | 49.7357 | 41.1927 | 238.7964 | 147.9336 | 170.404 | 200.0978 | 192.7987 | 130.9605 | 183.7662 | 262.5231 | 35.0734 | 342.3276 | 432.2319 | 34.2806 | 354.2418 | 447.275 | 14862.9705 | 61.624 | 25 | 3590.851 | 780.2544 | 544.0896 |  | 5446.9499 | 1135.6381 | 636.2872 | 39.2937 |  |  |  |  | 7.8947 |  | 411.6803 | 157.2615 | 27699.7949 | 41549.6924 | 0.76217 | 1.0381
Base | EREVPHEV 50AER | 2035 | Low | Small SUV | Voltec |  | 8.1 | si |  |  | 14.1572 | 1015.2352 | 899.9923 | 2500 | 4 | 77666 |  | 112336 | 77666 | 110257.0326 | 16783.9495 | 12587.9621 | 99 | 53 | 51 | [5 empty] | 60 |  | 24 |  | 97 | 40 | 10 | 1137.6161 | 30 | 18 |  | 3 | 40 | 32 | 19 | 1743 | 136 | 1879 | 1875 | 2413.022 | 0.306 | 0.0051 | 65535 | 65535 | 71.7117 | 63.5715 | 161.6962 | 204.0975 | 63.8906 | 50.6328 | 40.5472 | 314.4578 | 210.0129 | 130.2616 | 147.7408 | 264.5832 | 179.8668 | 138.1272 | 197.3246 | 45.9838 | 258.2525 | 292.8033 | 45.1649 | 265.5213 | 301.0445 | 12731.26 | 61.624 | 25 | 2685.4319 | 539.2128 | 372.7968 |  | 4563.2021 | 1003.1013 | 636.2872 | 26.923 |  |  |  |  | 7.8947 |  | 301.8745 | 157.2615 | 23111.8699 | 34667.8048 | 0.64967 | 0.86053
Base | EREVPHEV 50AER | 2050 | High | Compact | Voltec |  | 9.1 | si |  |  | 10.6179 | 1460.5139 | 1349.9885 | 1600 | 4 | 48945 |  | 70485 | 48945 | 86842.08 | 9004.4784 | 8104.0306 | 43 | 51 | 49 | [5 empty] | 50 |  | 14 |  | 83 | 30 | 8 | 738.9787 | 30 | 15 |  | 3 | 37.2 | 22 | 17 | 1207 | 136 | 1343 | 1375 | 1756.958 | 0.217 | 0.0042 | 65535 | 65535 | 137.5523 | 127.1429 | 108.4788 | 126.3304 | 63.8884 | 54.8708 | 41.8814 | 603.1139 | 448.8825 | 86.5624 | 94.028 | 537.0192 | 365.6453 | 89.9219 | 128.4598 | 77.4816 | 166.4458 | 210.1588 | 76.8758 | 169.506 | 214.0228 | 8931.4594 | 38.8144 | 8.89 | 864.4299 | 105.7275 | 73.4175 |  | 3519.0796 | 569.8578 | 469.942 | 14.5925 |  |  |  |  | 2.5734 |  | 211.5433 | 135.254 | 14945.5814 | 22418.3721 | 0.49712 | 0.56833
Base | EREVPHEV 50AER | 2050 | High | Midsize | Voltec |  | 8.1 | si |  |  | 12.3875 | 1592.1995 | 1509.7021 | 1600 | 4 | 61246 |  | 88881 | 61246 | 98112.57 | 9493.632 | 8544.2688 | 45 | 52 | 50 | [5 empty] | 50 |  | 14 |  | 89 | 35 | 10 | 880.45 | 30 | 15 |  | 3 | 38 | 30 | 18 | 1385 | 136 | 1521 | 1500 | 1974.83 | 0.21 | 0.0042 | 65535 | 65535 | 128.5325 | 121.8728 | 113.9539 | 130.7059 | 64.1224 | 55.9118 | 42.2994 | 568.1508 | 441.3029 | 90.8861 | 97.2976 | 518.0934 | 352.1551 | 93.7713 | 133.9589 | 74.4605 | 173.5604 | 195.7816 | 74.0003 | 176.4322 | 199.0211 | 11842.605 | 38.8144 | 8.89 | 911.3887 | 133.3215 | 91.869 |  | 3519.0796 | 598.8999 | 469.942 | 18.2599 |  |  |  |  | 2.5734 |  | 211.5433 | 135.254 | 17982.4408 | 26973.6612 | 0.56876 | 0.67843
Base | EREVPHEV 50AER | 2050 | High | Midsize SUV | Voltec |  | 8.1 | si |  |  | 19.4661 | 2071.8149 | 1774.6942 | 2000 | 4 | 69609 |  | 100642 | 69609 | 98294.544 | 12381.3792 | 11143.2413 | 59 | 52 | 50 | [5 empty] | 60 |  | 55 |  | 93 | 55 | 10 | 968.7569 | 30 | 20 |  | 3 | 46.4 | 32 | 19 | 1547 | 136 | 1683 | 1625 | 2173.118 | 0.266 | 0.0042 | 65535 | 65535 | 106.4319 | 91.1684 | 139.9146 | 177.767 | 68.0943 | 53.617 | 43.1056 | 482.9865 | 315.3008 | 113.8357 | 131.2931 | 400.706 | 272.8027 | 121.6915 | 173.845 | 62.2258 | 224.2116 | 283.0955 | 61.1307 | 230.7006 | 291.2886 | 15061.3433 | 38.8144 | 8.89 | 1188.6124 | 150.963 | 104.4135 |  | 3519.0796 | 618.6446 | 469.942 | 20.7533 |  |  |  |  | 2.8074 |  | 291.6079 | 135.254 | 21611.1254 | 32416.688 | 0.62981 | 0.82017
Base | EREVPHEV 50AER | 2050 | High | Pickup | Voltec |  | 7 | si |  |  | 19.4661 | 1664.9858 | 1408.8341 | 3000 | 6 | 95433 |  | 138255 | 95433 | 120213.4626 | 15096.8902 | 13587.2011 | 72 | 55 | 52 | [5 empty] | 60 |  | 85 |  | 106 | 55 | 15 | 1231.6904 | 30 | 20 |  | 3 | 52 | 43 | 20 | 1893 | 136 | 2029 | 2000 | 5679 | 0.294 | 0.0042 | 65535 | 65535 | 85.5325 | 72.3737 | 170.3706 | 222.2605 | 68.1822 | 52.2903 | 42.7216 | 389.4279 | 246.2978 | 138.419 | 161.9801 | 317.4284 | 216.0904 | 149.0215 | 212.8879 | 52.0979 | 276.7443 | 349.4247 | 51.0063 | 285.6397 | 360.6562 | 16349.1915 | 38.8144 | 8.89 | 1449.3015 | 207.3825 | 143.1495 |  | 4200.6139 | 679.6139 | 469.942 | 28.4525 |  |  |  |  | 2.8074 |  | 354.0691 | 135.254 | 24067.4822 | 36101.2232 | 0.69486 | 0.92036
Base | EREVPHEV 50AER | 2050 | High | Small SUV | Voltec |  | 8.1 | si |  |  | 14.1572 | 1563.3669 | 1405.0513 | 1800 | 4 | 65875 |  | 95915 | 65875 | 90875.844 | 11378.988 | 10241.0892 | 54 | 52 | 50 | [5 empty] | 60 |  | 24 |  | 91 | 40 | 10 | 920.1461 | 30 | 18 |  | 3 | 40 | 32 | 19 | 1468 | 136 | 1604 | 1625 | 2076.422 | 0.252 | 0.0042 | 65535 | 65535 | 110.4293 | 99.2466 | 132.9887 | 162.8074 | 65.8392 | 53.8043 | 42.2964 | 499.3937 | 344.8892 | 107.4764 | 120.2726 | 426.8864 | 290.9269 | 113.2347 | 161.7639 | 65.217 | 209.153 | 235.9312 | 64.3916 | 214.2648 | 241.6975 | 13841.38 | 38.8144 | 8.89 | 1092.3828 | 143.8725 | 98.8125 |  | 3519.0796 | 609.8288 | 469.942 | 19.64 |  |  |  |  | 2.8074 |  | 259.6297 | 135.254 | 20240.3338 | 30360.5007 | 0.59679 | 0.76762
Base | EREVPHEV 50AER | 2050 | Low | Compact | Voltec |  | 9 | si |  |  | 10.6179 | 1156.2401 | 1067.2986 | 1600 | 4 | 55756 |  | 81133 | 55756 | 98968.278 | 11301.4872 | 9041.1898 | 61 | 51 | 50 | [5 empty] | 50 |  | 14 |  | 86 | 30 | 8 | 907.6282 | 30 | 15 |  | 3 | 37.2 | 22 | 17 | 1401 | 136 | 1537 | 1500 | 1994.414 | 0.2325 | 0.0045 | 65535 | 65535 | 108.8956 | 100.519 | 118.1172 | 137.5762 | 63.8148 | 54.8024 | 41.8315 | 481.9968 | 355.8463 | 94.8801 | 103.3688 | 426.8864 | 290.9783 | 98.7 | 141.0001 | 65.1869 | 181.2482 | 228.8487 | 64.5183 | 184.584 | 233.0606 | 8067.677 | 61.624 | 13.33 | 1627.4142 | 182.5493 | 125.451 |  | 4563.2021 | 792.74 | 469.942 | 16.6231 |  |  |  |  | 3.8587 |  | 211.5433 | 135.254 | 16271.2087 | 24406.813 | 0.52533 | 0.61351
Base | EREVPHEV 50AER | 2050 | Low | Midsize | Voltec |  | 8 | si |  |  | 12.3875 | 1224.2543 | 1174.8892 | 2000 | 4 | 70263 |  | 103957 | 70263 | 114344.616 | 11961.9072 | 9569.5258 | 64 | 53 | 51 | [5 empty] | 50 |  | 14 |  | 93 | 35 | 10 | 1082.2707 | 30 | 15 |  | 3 | 38 | 30 | 18 | 1616 | 136 | 1752 | 1750 | 2257.574 | 0.225 | 0.0045 | 65535 | 65535 | 98.8296 | 94.8445 | 130.8744 | 145.0159 | 60.9582 | 55.026 | 40.8021 | 420.0258 | 337.9518 | 102.529 | 108.5447 | 389.4279 | 265.0517 | 105.2361 | 150.3373 | 61.4099 | 196.0545 | 222.284 | 60.9561 | 198.4787 | 225.0326 | 10812.525 | 61.624 | 13.33 | 1722.5146 | 233.9033 | 158.0917 |  | 4563.2021 | 839.0788 | 469.942 | 20.9483 |  |  |  |  | 3.8587 |  | 211.5433 | 135.254 | 19245.8158 | 28868.7237 | 0.59662 | 0.72236
Base | EREVPHEV 50AER | 2050 | Low | Midsize SUV | Voltec |  | 8.1 | si |  |  | 19.4661 | 1531.3415 | 1366.7794 | 2500 | 4 | 79808 |  | 116257 | 79808 | 112739.9112 | 15543.8352 | 12435.0682 | 83 | 53 | 51 | [5 empty] | 60 |  | 55 |  | 98 | 55 | 10 | 1190.1776 | 30 | 20 |  | 3 | 46.4 | 32 | 19 | 1805 | 136 | 1941 | 2000 | 2488.91 | 0.285 | 0.0045 | 65535 | 65535 | 78.667 | 70.2133 | 163.1952 | 200.7766 | 63.5141 | 51.6443 | 40.7209 | 343.3787 | 236.3964 | 130.4065 | 146.7537 | 293.2848 | 199.6969 | 137.7627 | 196.8039 | 49.7677 | 257.2954 | 324.868 | 48.9522 | 263.738 | 333.0025 | 13928.6265 | 61.624 | 13.33 | 2238.3123 | 261.5783 | 179.568 |  | 4563.2021 | 869.5677 | 469.942 | 23.794 |  |  |  |  | 4.2095 |  | 291.6079 | 135.254 | 23040.6163 | 34560.9244 | 0.6594 | 0.87031
Base | EREVPHEV 50AER | 2050 | Low | Pickup | Voltec |  | 7.1 | si |  |  | 19.4661 | 1251.0139 | 1100.6517 | 3500 | 6 | 110133 |  | 158948 | 110133 | 136692.4524 | 19039.4971 | 15231.5977 | 102 | 56 | 53 | [5 empty] | 60 |  | 85 |  | 113 | 55 | 15 | 1514.1863 | 30 | 20 |  | 3 | 52 | 43 | 20 | 2220 | 136 | 2356 | 2375 | 6006 | 0.315 | 0.0045 | 65535 | 65535 | 64.2662 | 56.5419 | 193.2854 | 250.1434 | 65.6768 | 50.7766 | 41.2802 | 287.5482 | 188.1715 | 156.6367 | 179.901 | 239.2822 | 162.6334 | 167.1056 | 238.7223 | 41.8115 | 312.6736 | 394.7899 | 41.0004 | 322.4207 | 407.0968 | 14908.0075 | 61.624 | 13.33 | 2741.6876 | 357.633 | 247.7993 |  | 5446.9499 | 966.4328 | 469.942 | 32.8351 |  |  |  |  | 4.2095 |  | 354.0691 | 135.254 | 25739.7739 | 38609.6608 | 0.7285 | 0.97794
Base | EREVPHEV 50AER | 2050 | Low | Small SUV | Voltec |  | 8.1 | si |  |  | 14.1572 | 1206.5114 | 1099.0005 | 2000 | 4 | 75528 |  | 109664 | 75528 | 105092.0442 | 14280.3302 | 11424.2642 | 77 | 53 | 51 | [5 empty] | 60 |  | 24 |  | 96 | 40 | 10 | 1131.026 | 30 | 18 |  | 3 | 40 | 32 | 19 | 1713 | 136 | 1849 | 1875 | 2376.302 | 0.27 | 0.0045 | 65535 | 65535 | 85.2226 | 77.6285 | 150.6201 | 181.6613 | 63.2254 | 52.4392 | 40.8601 | 370.4164 | 265.779 | 120.1859 | 133.1808 | 323.5412 | 220.2677 | 126.0336 | 180.048 | 53.542 | 235.1267 | 266.5835 | 52.8081 | 240.448 | 272.6168 | 12764.9 | 61.624 | 13.33 | 2056.3676 | 246.744 | 169.938 |  | 4563.2021 | 855.8964 | 469.942 | 22.518 |  |  |  |  | 4.2095 |  | 259.6297 | 135.254 | 21623.5553 | 32435.3329 | 0.6244 | 0.81519
Base | FCEV | 2005 | Low | Compact |  |  | 7.9 |  | 4.5715 |  | 4.6695 | 392.2621 | 479.6217 |  |  |  | 79395 | 110979 |  | 46153.9853 | 1512 |  | 23 | 53 |  | 4.5715 |  |  | 82.7031 | 103.7732 |  |  | 12 | 10 |  |  |  | 944.4306 | 30 | 15 |  | 3 | 37.2 | 22 | 17 | 1400 | 136 | 1536 | 1500 | 1993.19 | 0.3255 | 0.0063 |  |  | 84.0052 | 102.7137 | [13 empty] | 64.0537 |  |  | 65.6159 |  |  | 7879.19 | 61.624 |  | 1472.5993 | 2219.58 |  |  |  |  | 1166.4628 |  |  |  | 16672.95 | 6580.4175 | 31.8421 | 792.9381 | 332.5182 | 212.6016 | 37422.7237 | 56134.0856 | 1.3792 | 1.5173
Base | FCEV | 2005 | Low | Midsize |  |  | 7.9 |  | 5.1479 |  | 5.2583 | 380.5625 | 511.0859 |  |  |  | 100620 | 131345 |  | 39560.5588 | 1296 |  | 20 | 54 |  | 5.1479 |  |  | 104.8125 | 116.8571 |  |  | 12 | 10 |  |  |  | 1126.3115 | 30 | 15 |  | 3 | 38 | 30 | 18 | 1642 | 136 | 1778 | 1750 | 2289.398 | 0.315 | 0.0063 |  |  | 72.3737 | 97.196 | [13 empty] | 57.2397 |  |  | 59.2928 |  |  | 10587.75 | 61.624 |  | 1262.228 | 2626.9 |  |  |  |  | 1166.4628 |  |  |  | 21130.2 | 7067.4755 | 31.8421 | 679.6612 | 332.5182 | 212.6016 | 45159.2635 | 67738.8953 | 1.6266 | 1.8161
Base | FCEV | 2005 | Low | Midsize SUV |  |  | 8 |  | 6.5403 |  | 6.6805 | 399.8346 | 482.0092 |  |  |  | 117717 | 162358 |  | 65934.2647 | 2160 |  | 33 | 56 |  | 6.5403 |  |  | 122.6219 | 148.4647 |  |  | 55 | 10 |  |  |  | 1238.4956 | 30 | 20 |  | 3 | 46.4 | 32 | 19 | 1854 | 136 | 1990 | 2000 | 2548.886 | 0.399 | 0.0063 |  |  | 59.851 | 72.1517 | [13 empty] | 45.8283 |  |  | 46.7735 |  |  | 13681.455 | 61.624 |  | 2103.7134 | 3247.16 |  |  |  |  | 1166.4628 |  |  |  | 24720.57 | 8244.0535 | 34.7368 | 1132.7687 | 458.3693 | 212.6016 | 55063.5151 | 82595.2726 | 1.8632 | 2.2223
Base | FCEV | 2005 | Low | Pickup |  |  | 6.8 |  | 8.1827 |  | 8.3581 | 386.9972 | 480.6713 |  |  |  | 163969 | 241488 |  | 52747.4118 | 1728 |  | 26 | 61 |  | 8.1827 |  |  | 170.801 | 185.7474 |  |  | 80 | 10 |  |  |  | 1575.8317 | 30 | 20 |  | 3 | 52 | 43 | 20 | 2332 | 136 | 2468 | 2500 | 6118 | 0.441 | 0.0063 |  |  | 46.3021 | 57.5096 | [13 empty] | 36.7531 |  |  | 37.4645 |  |  | 14593.525 | 61.624 |  | 1682.9707 | 4829.76 |  |  |  |  | 1166.4628 |  |  |  | 34433.49 | 9631.8815 | 34.7368 | 906.215 | 556.5501 | 212.6016 | 68109.8175 | 102164.7262 | 2.2847 | 2.7533
Base | FCEV | 2005 | Low | Small SUV |  |  | 7.9 |  | 5.89 |  | 6.0163 | 389.8404 | 478.0813 |  |  |  | 109410 | 149773 |  | 39560.5588 | 1296 |  | 20 | 56 |  | 5.89 |  |  | 113.9688 | 133.7031 |  |  | 24 | 10 |  |  |  | 1177.0436 | 30 | 18 |  | 3 | 40 | 32 | 19 | 1744 | 136 | 1880 | 1875 | 2414.246 | 0.378 | 0.0063 |  |  | 64.7974 | 79.4643 | [13 empty] | 49.5372 |  |  | 50.749 |  |  | 12530 | 61.624 |  | 1262.228 | 2995.46 |  |  |  |  | 1166.4628 |  |  |  | 22976.1 | 7694.55 | 34.7368 | 679.6612 | 408.1038 | 212.6016 | 50021.5283 | 75032.2925 | 1.7065 | 2.0225
Base | FCEV | 2010 | Low | Compact |  |  | 7.9 |  | 4.4427 |  | 4.538 | 390.9901 | 480.8122 |  |  |  | 78670 | 110307 |  | 46153.9853 | 1512 |  | 21 | 53 |  | 4.4427 |  |  | 81.9479 | 100.8503 |  |  | 12 | 10 |  |  |  | 939.887 | 30 | 15 |  | 3 | 37.2 | 22 | 17 | 1389 | 136 | 1525 | 1500 | 1979.726 | 0.3193 | 0.00618 |  |  | 86.1591 | 105.9524 | [13 empty] | 65.8469 |  |  | 67.4989 |  |  | 7902.46 | 61.624 |  | 1359.3225 | 1985.526 |  |  |  |  | 1054.39 |  |  |  | 12587.2 | 5177.2652 | 28.9474 | 679.6612 | 316.2215 | 202.182 | 31354.7998 | 47032.1997 | 1.1972 | 1.2959
Base | FCEV | 2010 | Low | Midsize |  |  | 7.9 |  | 5.0033 |  | 5.1105 | 379.1998 | 511.5163 |  |  |  | 99697 | 130549 |  | 39560.5588 | 1296 |  | 18 | 54 |  | 5.0033 |  |  | 103.851 | 113.5741 |  |  | 12 | 10 |  |  |  | 1120.8743 | 30 | 15 |  | 3 | 38 | 30 | 18 | 1629 | 136 | 1765 | 1750 | 2273.486 | 0.309 | 0.00618 |  |  | 74.2001 | 100.0912 | [13 empty] | 58.7826 |  |  | 60.9229 |  |  | 10615.5 | 61.624 |  | 1165.1336 | 2349.882 |  |  |  |  | 1054.39 |  |  |  | 15951.52 | 5556.2308 | 28.9474 | 582.5668 | 316.2215 | 202.182 | 37884.198 | 56826.297 | 1.409 | 1.5511
Base | FCEV | 2010 | Low | Midsize SUV |  |  | 8 |  | 6.354 |  | 6.4903 | 398.5933 | 484.6388 |  |  |  | 116559 | 161422 |  | 65934.2647 | 2160 |  | 30 | 56 |  | 6.354 |  |  | 121.4156 | 144.2366 |  |  | 55 | 10 |  |  |  | 1232.5304 | 30 | 20 |  | 3 | 46.4 | 32 | 19 | 1838 | 136 | 1974 | 2000 | 2529.302 | 0.3914 | 0.00618 |  |  | 61.4137 | 74.6712 | [13 empty] | 47.0618 |  |  | 48.1076 |  |  | 13711.97 | 61.624 |  | 1941.8893 | 2905.596 |  |  |  |  | 1054.39 |  |  |  | 18649.44 | 6469.304 | 31.5789 | 970.9446 | 435.9046 | 202.182 | 46434.8234 | 69652.2351 | 1.621 | 1.9076
Base | FCEV | 2010 | Low | Pickup |  |  | 7 |  | 7.9416 |  | 8.1119 | 385.4618 | 483.0471 |  |  |  | 162414 | 235088 |  | 52747.4118 | 1728 |  | 24 | 61 |  | 7.9416 |  |  | 169.1813 | 180.2747 |  |  | 80 | 10 |  |  |  | 1568.2211 | 30 | 20 |  | 3 | 52 | 43 | 20 | 2313 | 136 | 2449 | 2500 | 6099 | 0.4326 | 0.00618 |  |  | 47.5181 | 59.548 | [13 empty] | 37.7739 |  |  | 38.5631 |  |  | 14632.35 | 61.624 |  | 1553.5114 | 4231.584 |  |  |  |  | 1054.39 |  |  |  | 25986.24 | 7542.5216 | 31.5789 | 776.7557 | 529.2736 | 202.182 | 56602.0112 | 84903.0168 | 1.9609 | 2.3338
Base | FCEV | 2010 | Low | Small SUV |  |  | 7.9 |  | 5.7222 |  | 5.8449 | 388.3629 | 480.701 |  |  |  | 108342 | 148900 |  | 39560.5588 | 1296 |  | 18 | 56 |  | 5.7222 |  |  | 112.8563 | 129.8942 |  |  | 24 | 10 |  |  |  | 1171.3624 | 30 | 18 |  | 3 | 40 | 32 | 19 | 1729 | 136 | 1865 | 1875 | 2395.886 | 0.3708 | 0.00618 |  |  | 66.4448 | 82.2428 | [13 empty] | 50.9122 |  |  | 52.2301 |  |  | 12559 | 61.624 |  | 1165.1336 | 2680.2 |  |  |  |  | 1054.39 |  |  |  | 17334.72 | 6042.2072 | 31.5789 | 582.5668 | 388.1027 | 202.182 | 42101.7051 | 63152.5577 | 1.484 | 1.7334
Base | FCEV | 2015 | Low | Compact |  |  | 7.9 |  | 4.3375 |  | 4.4305 | 390.3062 | 480.2385 |  |  |  | 77977 | 109707 |  | 46153.9853 | 1512 |  | 18 | 53 |  | 4.3375 |  |  | 81.226 | 98.4605 |  |  | 12 | 10 |  |  |  | 935.3435 | 30 | 15 |  | 3 | 37.2 | 22 | 17 | 1376 | 136 | 1512 | 1500 | 1963.814 | 0.3162 | 0.00612 |  |  | 88.0953 | 108.3937 | [13 empty] | 67.3416 |  |  | 69.0357 |  |  | 7925.73 | 61.624 |  | 1246.0456 | 1645.605 |  |  |  |  | 953.085 |  |  |  | 10947.9708 | 4595.535 | 26.0526 | 566.3844 | 300.7235 | 192.2731 | 28461.0291 | 42691.5436 | 1.1089 | 1.1888
Base | FCEV | 2015 | Low | Midsize |  |  | 7.9 |  | 4.8862 |  | 4.991 | 378.6952 | 512.6442 |  |  |  | 98882 | 129734 |  | 39560.5588 | 1296 |  | 16 | 54 |  | 4.8862 |  |  | 103.0021 | 110.9171 |  |  | 12 | 10 |  |  |  | 1115.4371 | 30 | 15 |  | 3 | 38 | 30 | 18 | 1615 | 136 | 1751 | 1750 | 2256.35 | 0.306 | 0.00612 |  |  | 75.8756 | 102.7137 | [13 empty] | 60.1901 |  |  | 62.4076 |  |  | 10643.25 | 61.624 |  | 1068.0391 | 1946.01 |  |  |  |  | 953.085 |  |  |  | 13883.0328 | 4929.3641 | 26.0526 | 485.4723 | 300.7235 | 192.2731 | 34488.9266 | 51733.3899 | 1.3052 | 1.4254
Base | FCEV | 2015 | Low | Midsize SUV |  |  | 8 |  | 6.2025 |  | 6.3355 | 398.4495 | 483.8315 |  |  |  | 115486 | 160502 |  | 65934.2647 | 2160 |  | 26 | 56 |  | 6.2025 |  |  | 120.2979 | 140.7971 |  |  | 55 | 10 |  |  |  | 1226.5652 | 30 | 20 |  | 3 | 46.4 | 32 | 19 | 1820 | 136 | 1956 | 2000 | 2507.27 | 0.3876 | 0.00612 |  |  | 62.8916 | 76.3683 | [13 empty] | 48.0464 |  |  | 49.1315 |  |  | 13742.485 | 61.624 |  | 1780.0651 | 2407.53 |  |  |  |  | 953.085 |  |  |  | 16214.2344 | 5730.201 | 28.4211 | 809.1205 | 414.5409 | 192.2731 | 42333.5802 | 63500.3703 | 1.504 | 1.7562
Base | FCEV | 2015 | Low | Pickup |  |  | 6.9 |  | 7.7516 |  | 7.9178 | 392.0802 | 491.3933 |  |  |  | 160999 | 233643 |  | 52747.4118 | 1728 |  | 21 | 61 |  | 7.7516 |  |  | 167.7073 | 175.9608 |  |  | 80 | 10 |  |  |  | 1560.6106 | 30 | 20 |  | 3 | 52 | 43 | 20 | 2292 | 136 | 2428 | 2375 | 6078 | 0.4284 | 0.00612 |  |  | 49.5188 | 62.0619 | [13 empty] | 39.2257 |  |  | 40.0746 |  |  | 14671.175 | 61.624 |  | 1424.0521 | 3504.645 |  |  |  |  | 953.085 |  |  |  | 22604.2596 | 6672.6734 | 28.4211 | 647.2964 | 503.3339 | 192.2731 | 51262.8386 | 76894.258 | 1.8033 | 2.1316
Base | FCEV | 2015 | Low | Small SUV |  |  | 7.9 |  | 5.5844 |  | 5.7041 | 387.7707 | 480.8912 |  |  |  | 107437 | 147978 |  | 39560.5588 | 1296 |  | 16 | 56 |  | 5.5844 |  |  | 111.9135 | 126.7652 |  |  | 24 | 10 |  |  |  | 1165.6812 | 30 | 18 |  | 3 | 40 | 32 | 19 | 1715 | 136 | 1851 | 1875 | 2378.75 | 0.3672 | 0.00612 |  |  | 67.981 | 84.3062 | [13 empty] | 52.1292 |  |  | 53.4908 |  |  | 12588 | 61.624 |  | 1068.0391 | 2219.67 |  |  |  |  | 953.085 |  |  |  | 15084.1548 | 5354.149 | 28.4211 | 485.4723 | 369.0818 | 192.2731 | 38403.9701 | 57605.9552 | 1.3778 | 1.5962
Base | FCEV | 2023 | High | Compact |  |  | 7.8 |  | 4.0809 |  | 4.1684 | 387.5367 | 487.7949 |  |  |  | 76365 | 108340 |  | 46153.9853 | 1512 |  | 15 | 53 |  | 4.0809 |  |  | 79.5469 | 92.6365 |  |  | 12 | 10 |  |  |  | 926.2565 | 30 | 15 |  | 3 | 37.2 | 22 | 17 | 1354 | 136 | 1490 | 1500 | 1936.886 | 0.3007 | 0.00582 |  |  | 92.9701 | 117.0221 | [13 empty] | 71.7117 |  |  | 73.7151 |  |  | 7972.27 | 38.8144 |  | 1019.4919 | 1083.4 |  |  |  |  | 810.8495 |  |  |  | 8965.251 | 3624.2414 | 17.3684 | 339.8306 | 277.491 | 177.419 | 24326.4272 | 36489.6409 | 0.94867 | 1.0052
Base | FCEV | 2023 | High | Midsize |  |  | 8.1 |  | 4.6133 |  | 4.7122 | 375.7212 | 522.8195 |  |  |  | 97336 | 125087 |  | 52747.4118 | 1728 |  | 18 | 54 |  | 4.6133 |  |  | 101.3917 | 104.721 |  |  | 12 | 10 |  |  |  | 1104.5629 | 30 | 15 |  | 3 | 38 | 30 | 18 | 1595 | 136 | 1731 | 1750 | 2231.87 | 0.291 | 0.00582 |  |  | 79.7337 | 110.9502 | [13 empty] | 63.9046 |  |  | 66.4743 |  |  | 10698.75 | 38.8144 |  | 1165.1336 | 1250.87 |  |  |  |  | 810.8495 |  |  |  | 11427.2464 | 3875.9069 | 17.3684 | 388.3779 | 277.491 | 177.419 | 30128.2271 | 45192.3406 | 1.1341 | 1.2298
Base | FCEV | 2023 | High | Midsize SUV |  |  | 7.9 |  | 5.8321 |  | 5.9571 | 406.1437 | 500.4271 |  |  |  | 112940 | 158527 |  | 65934.2647 | 2160 |  | 22 | 56 |  | 5.8321 |  |  | 117.6458 | 132.3886 |  |  | 55 | 10 |  |  |  | 1214.6348 | 30 | 20 |  | 3 | 46.4 | 32 | 19 | 1789 | 136 | 1925 | 1875 | 2469.326 | 0.3686 | 0.00582 |  |  | 68.1781 | 84.0052 | [13 empty] | 52.1457 |  |  | 53.4665 |  |  | 13803.515 | 38.8144 |  | 1456.4169 | 1585.27 |  |  |  |  | 810.8495 |  |  |  | 13259.156 | 4452.0337 | 18.9474 | 485.4723 | 382.5154 | 177.419 | 36470.4096 | 54705.6144 | 1.2849 | 1.4924
Base | FCEV | 2023 | High | Pickup |  |  | 6.8 |  | 7.2863 |  | 7.4425 | 389.0185 | 497.3248 |  |  |  | 157753 | 232629 |  | 52747.4118 | 1728 |  | 18 | 61 |  | 7.2863 |  |  | 164.326 | 165.3988 |  |  | 80 | 10 |  |  |  | 1545.3894 | 30 | 20 |  | 3 | 52 | 43 | 20 | 2254 | 136 | 2390 | 2375 | 6040 | 0.4074 | 0.00582 |  |  | 52.2699 | 66.8223 | [13 empty] | 41.5327 |  |  | 42.5739 |  |  | 14748.825 | 38.8144 |  | 1165.1336 | 2326.29 |  |  |  |  | 810.8495 |  |  |  | 18520.2022 | 5139.434 | 18.9474 | 388.3779 | 464.4487 | 177.419 | 43798.7415 | 65698.1123 | 1.5324 | 1.8043
Base | FCEV | 2023 | High | Small SUV |  |  | 7.9 |  | 5.2502 |  | 5.3627 | 384.5684 | 487.021 |  |  |  | 105191 | 144435 |  | 39560.5588 | 1296 |  | 13 | 55 |  | 5.2502 |  |  | 109.574 | 119.1789 |  |  | 24 | 10 |  |  |  | 1154.3188 | 30 | 18 |  | 3 | 40 | 32 | 19 | 1686 | 136 | 1822 | 1875 | 2343.254 | 0.3492 | 0.00582 |  |  | 71.7117 | 90.8164 | [13 empty] | 55.4471 |  |  | 57.0375 |  |  | 12646 | 38.8144 |  | 873.8502 | 1444.35 |  |  |  |  | 810.8495 |  |  |  | 12349.4234 | 4176.9695 | 18.9474 | 291.2834 | 340.5683 | 177.419 | 33168.475 | 49752.7125 | 1.184 | 1.3628
Base | FCEV | 2023 | Low | Compact |  |  | 7.8 |  | 4.2163 |  | 4.3067 | 389.6146 | 482.38 |  |  |  | 77253 | 109036 |  | 46153.9853 | 1512 |  | 17 | 53 |  | 4.2163 |  |  | 80.4719 | 95.7098 |  |  | 12 | 10 |  |  |  | 930.8 | 30 | 15 |  | 3 | 37.2 | 22 | 17 | 1366 | 136 | 1502 | 1500 | 1951.574 | 0.31 | 0.006 |  |  | 90.4671 | 112.0069 | [13 empty] | 69.3264 |  |  | 71.1232 |  |  | 7949 | 61.624 |  | 1132.7687 | 1308.432 |  |  |  |  | 810.8495 |  |  |  | 9571.6467 | 4094.5597 | 21.7105 | 453.1075 | 277.491 | 177.419 | 25858.6086 | 38787.913 | 1.028 | 1.0913
Base | FCEV | 2023 | Low | Midsize |  |  | 8.1 |  | 4.7605 |  | 4.8626 | 376.2348 | 517.5356 |  |  |  | 98311 | 125890 |  | 52747.4118 | 1728 |  | 19 | 54 |  | 4.7605 |  |  | 102.4073 | 108.0633 |  |  | 12 | 10 |  |  |  | 1110 | 30 | 15 |  | 3 | 38 | 30 | 18 | 1608 | 136 | 1744 | 1750 | 2247.782 | 0.3 | 0.006 |  |  | 77.3732 | 106.4319 | [13 empty] | 61.7476 |  |  | 64.1436 |  |  | 10671 | 61.624 |  | 1294.5928 | 1510.68 |  |  |  |  | 810.8495 |  |  |  | 12180.7329 | 4394.3594 | 21.7105 | 517.8371 | 277.491 | 177.419 | 31918.2964 | 47877.4445 | 1.2253 | 1.3291
Base | FCEV | 2023 | Low | Midsize SUV |  |  | 7.9 |  | 6.0293 |  | 6.1585 | 396.8679 | 486.0966 |  |  |  | 114329 | 159569 |  | 65934.2647 | 2160 |  | 24 | 56 |  | 6.0293 |  |  | 119.0927 | 136.8644 |  |  | 55 | 10 |  |  |  | 1220.6 | 30 | 20 |  | 3 | 46.4 | 32 | 19 | 1805 | 136 | 1941 | 2000 | 2488.91 | 0.38 | 0.006 |  |  | 64.4423 | 78.931 | [13 empty] | 49.2713 |  |  | 50.4631 |  |  | 13773 | 61.624 |  | 1618.241 | 1914.828 |  |  |  |  | 810.8495 |  |  |  | 14165.3631 | 5093.3414 | 23.6842 | 647.2964 | 382.5154 | 177.419 | 38668.1621 | 58002.2431 | 1.3979 | 1.6196
Base | FCEV | 2023 | Low | Pickup |  |  | 6.9 |  | 7.5313 |  | 7.6927 | 390.8065 | 493.0338 |  |  |  | 159446 | 234242 |  | 52747.4118 | 1728 |  | 19 | 61 |  | 7.5313 |  |  | 166.0896 | 170.9597 |  |  | 80 | 10 |  |  |  | 1553 | 30 | 20 |  | 3 | 52 | 43 | 20 | 2273 | 136 | 2409 | 2375 | 6059 | 0.42 | 0.006 |  |  | 50.8023 | 64.0911 | [13 empty] | 40.2577 |  |  | 41.1801 |  |  | 14710 | 61.624 |  | 1294.5928 | 2810.904 |  |  |  |  | 810.8495 |  |  |  | 19755.3594 | 5920.7932 | 23.6842 | 517.8371 | 464.4487 | 177.419 | 46547.5119 | 69821.2678 | 1.6667 | 1.9559
Base | FCEV | 2023 | Low | Small SUV |  |  | 8 |  | 5.4263 |  | 5.5427 | 385.7169 | 482.8604 |  |  |  | 106370 | 145396 |  | 39560.5588 | 1296 |  | 14 | 55 |  | 5.4263 |  |  | 110.8021 | 123.1776 |  |  | 24 | 10 |  |  |  | 1160 | 30 | 18 |  | 3 | 40 | 32 | 19 | 1700 | 136 | 1836 | 1875 | 2360.39 | 0.36 | 0.006 |  |  | 69.5901 | 87.1165 | [13 empty] | 53.5622 |  |  | 55.0228 |  |  | 12617 | 61.624 |  | 970.9446 | 1744.752 |  |  |  |  | 810.8495 |  |  |  | 13179.243 | 4761.1487 | 23.6842 | 388.3779 | 340.5683 | 177.419 | 35075.6111 | 52613.4166 | 1.281 | 1.4717
Base | FCEV | 2025 | High | Compact |  |  | 7.8 |  | 3.9178 |  | 4.0018 | 382.6346 | 498.0323 |  |  |  | 74742 | 106831 |  | 46153.9853 | 1512 |  | 12 | 53 |  | 3.9178 |  |  | 77.8563 | 88.9336 |  |  | 12 | 10 |  |  |  | 918.1691 | 30 | 15 |  | 3 | 37.2 | 22 | 17 | 1335 | 136 | 1471 | 1500 | 1913.63 | 0.279 | 0.0054 |  |  | 95.6156 | 124.4521 | [13 empty] | 74.7221 |  |  | 77.1159 |  |  | 8013.6906 | 38.8144 |  | 906.215 | 640.986 |  |  |  |  | 778.7399 |  |  |  | 8281.4136 | 3484.8127 | 8.6842 | 169.9153 | 271.969 | 173.8883 | 22769.1289 | 34153.6934 | 0.87281 | 0.91242
Base | FCEV | 2025 | High | Midsize |  |  | 8.1 |  | 4.4441 |  | 4.5394 | 370.7404 | 531.2101 |  |  |  | 95432 | 123454 |  | 52747.4118 | 1728 |  | 13 | 54 |  | 4.4441 |  |  | 99.4083 | 100.882 |  |  | 12 | 10 |  |  |  | 1094.8848 | 30 | 15 |  | 3 | 38 | 30 | 18 | 1572 | 136 | 1708 | 1750 | 2203.718 | 0.27 | 0.0054 |  |  | 81.6717 | 117.0221 | [13 empty] | 66.1644 |  |  | 69.0617 |  |  | 10748.145 | 38.8144 |  | 1035.6743 | 740.724 |  |  |  |  | 778.7399 |  |  |  | 10573.8656 | 3726.7528 | 8.6842 | 194.1889 | 271.969 | 173.8883 | 28291.4463 | 42437.1695 | 1.0471 | 1.1233
Base | FCEV | 2025 | High | Midsize SUV |  |  | 7.9 |  | 5.6046 |  | 5.7248 | 401.9569 | 513.9525 |  |  |  | 110330 | 156529 |  | 65934.2647 | 2160 |  | 16 | 56 |  | 5.6046 |  |  | 114.9271 | 127.2253 |  |  | 55 | 10 |  |  |  | 1204.0168 | 30 | 20 |  | 3 | 46.4 | 32 | 19 | 1762 | 136 | 1898 | 1875 | 2436.278 | 0.342 | 0.0054 |  |  | 70.2133 | 89.7765 | [13 empty] | 54.4928 |  |  | 56.1199 |  |  | 13857.8317 | 38.8144 |  | 1294.5928 | 939.174 |  |  |  |  | 778.7399 |  |  |  | 12224.564 | 4260.2346 | 9.4737 | 242.7362 | 374.9034 | 173.8883 | 34194.953 | 51292.4295 | 1.1806 | 1.3596
Base | FCEV | 2025 | High | Pickup |  |  | 7 |  | 7.0067 |  | 7.157 | 383.4692 | 510.1302 |  |  |  | 154406 | 224731 |  | 52747.4118 | 1728 |  | 13 | 60 |  | 7.0067 |  |  | 160.8396 | 159.0529 |  |  | 80 | 10 |  |  |  | 1531.8427 | 30 | 20 |  | 3 | 52 | 43 | 20 | 2221 | 136 | 2357 | 2375 | 6007 | 0.378 | 0.0054 |  |  | 53.5796 | 71.2771 | [13 empty] | 43.1449 |  |  | 44.4569 |  |  | 14817.9335 | 38.8144 |  | 1035.6743 | 1348.386 |  |  |  |  | 778.7399 |  |  |  | 17108.1848 | 4904.78 | 9.4737 | 194.1889 | 455.2062 | 173.8883 | 40865.2699 | 61297.9049 | 1.4001 | 1.6359
Base | FCEV | 2025 | High | Small SUV |  |  | 7.9 |  | 5.0537 |  | 5.1621 | 389.1668 | 510.1682 |  |  |  | 102920 | 142517 |  | 39560.5588 | 1296 |  | 10 | 55 |  | 5.0537 |  |  | 107.2083 | 114.72 |  |  | 24 | 10 |  |  |  | 1144.2063 | 30 | 18 |  | 3 | 40 | 32 | 19 | 1664 | 136 | 1800 | 1750 | 2316.326 | 0.324 | 0.0054 |  |  | 75.3892 | 98.8296 | [13 empty] | 59.0779 |  |  | 61.0222 |  |  | 12697.62 | 38.8144 |  | 776.7557 | 855.102 |  |  |  |  | 778.7399 |  |  |  | 11403.536 | 4006.9859 | 9.4737 | 145.6417 | 333.7909 | 173.8883 | 31220.3485 | 46830.5228 | 1.0885 | 1.2422
Base | FCEV | 2025 | Low | Compact |  |  | 7.8 |  | 4.0958 |  | 4.1836 | 385.8992 | 489.5737 |  |  |  | 75952 | 108004 |  | 46153.9853 | 1512 |  | 15 | 53 |  | 4.0958 |  |  | 79.1167 | 92.9746 |  |  | 12 | 10 |  |  |  | 922.3491 | 30 | 15 |  | 3 | 37.2 | 22 | 17 | 1349 | 136 | 1485 | 1500 | 1930.766 | 0.2945 | 0.0057 |  |  | 92.2409 | 117.0221 | [13 empty] | 71.3698 |  |  | 73.4324 |  |  | 7992.2822 | 61.624 |  | 1132.7687 | 972.036 |  |  |  |  | 778.7399 |  |  |  | 8415.4816 | 4028.1762 | 13.0263 | 283.1922 | 271.969 | 173.8883 | 24123.1844 | 36184.7766 | 0.94983 | 0.99588
Base | FCEV | 2025 | Low | Midsize |  |  | 8.1 |  | 4.6319 |  | 4.7312 | 373.4384 | 524.9276 |  |  |  | 96820 | 124647 |  | 52747.4118 | 1728 |  | 18 | 54 |  | 4.6319 |  |  | 100.8542 | 105.1439 |  |  | 12 | 10 |  |  |  | 1099.8869 | 30 | 15 |  | 3 | 38 | 30 | 18 | 1589 | 136 | 1725 | 1750 | 2224.526 | 0.285 | 0.0057 |  |  | 78.931 | 110.9502 | [13 empty] | 63.4979 |  |  | 66.1298 |  |  | 10722.615 | 61.624 |  | 1294.5928 | 1121.823 |  |  |  |  | 778.7399 |  |  |  | 10727.656 | 4323.5137 | 13.0263 | 323.6482 | 271.969 | 173.8883 | 29813.0962 | 44719.6444 | 1.1332 | 1.2165
Base | FCEV | 2025 | Low | Midsize SUV |  |  | 7.9 |  | 5.8557 |  | 5.9813 | 405.4432 | 504.2609 |  |  |  | 112328 | 158071 |  | 65934.2647 | 2160 |  | 22 | 56 |  | 5.8557 |  |  | 117.0083 | 132.9247 |  |  | 55 | 10 |  |  |  | 1209.5047 | 30 | 20 |  | 3 | 46.4 | 32 | 19 | 1783 | 136 | 1919 | 1875 | 2461.982 | 0.361 | 0.0057 |  |  | 67.7851 | 84.3062 | [13 empty] | 52.0386 |  |  | 53.4162 |  |  | 13829.7579 | 61.624 |  | 1618.241 | 1422.639 |  |  |  |  | 778.7399 |  |  |  | 12445.9424 | 4997.7051 | 14.2105 | 404.5603 | 374.9034 | 173.8883 | 36122.2118 | 54183.3178 | 1.2847 | 1.4766
Base | FCEV | 2025 | Low | Pickup |  |  | 6.8 |  | 7.3114 |  | 7.4681 | 387.7715 | 500.4572 |  |  |  | 156954 | 231801 |  | 52747.4118 | 1728 |  | 18 | 61 |  | 7.3114 |  |  | 163.4938 | 165.9677 |  |  | 80 | 10 |  |  |  | 1538.8444 | 30 | 20 |  | 3 | 52 | 43 | 20 | 2247 | 136 | 2383 | 2375 | 6033 | 0.399 | 0.0057 |  |  | 51.9237 | 67.0127 | [13 empty] | 41.4397 |  |  | 42.5214 |  |  | 14782.2145 | 61.624 |  | 1294.5928 | 2086.209 |  |  |  |  | 778.7399 |  |  |  | 17390.5032 | 5799.6503 | 14.2105 | 323.6482 | 455.2062 | 173.8883 | 43160.4869 | 64740.7303 | 1.5266 | 1.7773
Base | FCEV | 2025 | Low | Small SUV |  |  | 7.9 |  | 5.269 |  | 5.382 | 383.6133 | 488.7738 |  |  |  | 104569 | 143929 |  | 39560.5588 | 1296 |  | 13 | 55 |  | 5.269 |  |  | 108.926 | 119.6071 |  |  | 24 | 10 |  |  |  | 1149.433 | 30 | 18 |  | 3 | 40 | 32 | 19 | 1680 | 136 | 1816 | 1875 | 2335.91 | 0.342 | 0.0057 |  |  | 71.2771 | 90.8164 | [13 empty] | 55.2424 |  |  | 56.8681 |  |  | 12670.94 | 61.624 |  | 970.9446 | 1295.361 |  |  |  |  | 778.7399 |  |  |  | 11586.2452 | 4674.4921 | 14.2105 | 242.7362 | 333.7909 | 173.8883 | 32802.9727 | 49204.4591 | 1.183 | 1.3469
Base | FCEV | 2030 | High | Compact |  |  | 7.6 |  | 3.6412 |  | 3.7192 | 390.5399 | 491.466 |  |  |  | 69113 | 101014 |  | 40998.8955 | 1404 |  | 8 | 53 |  | 3.6412 |  |  | 71.9927 | 82.6543 |  |  | 12 | 10 |  |  |  | 812.7617 | 30 | 15 |  | 3 | 37.2 | 22 | 17 | 1207 | 136 | 1343 | 1375 | 1756.958 | 0.279 | 0.0054 |  |  | 105.0064 | 132.1429 | [13 empty] | 80.9887 |  |  | 83.2491 |  |  | 8553.5546 | 38.8144 |  | 788.8925 | 404.056 |  |  |  |  | 703.9192 |  |  |  | 3400.3596 | 2209.7506 | 5.7895 | 142.0007 | 258.6398 | 165.3661 | 16671.1429 | 25006.7143 | 0.6556 | 0.65046
Base | FCEV | 2030 | High | Midsize |  |  | 7.8 |  | 4.1042 |  | 4.1922 | 389.7494 | 538.8338 |  |  |  | 87712 | 116355 |  | 50460.1791 | 1728 |  | 10 | 53 |  | 4.1042 |  |  | 91.3667 | 93.1664 |  |  | 12 | 10 |  |  |  | 968.7454 | 30 | 15 |  | 3 | 38 | 30 | 18 | 1419 | 136 | 1555 | 1500 | 2016.446 | 0.27 | 0.0054 |  |  | 92.9701 | 128.5325 | [13 empty] | 74.3341 |  |  | 77.2642 |  |  | 11391.945 | 38.8144 |  | 970.9446 | 465.42 |  |  |  |  | 703.9192 |  |  |  | 4315.4304 | 2337.3071 | 5.7895 | 174.77 | 258.6398 | 165.3661 | 20828.3461 | 31242.5191 | 0.7826 | 0.80439
Base | FCEV | 2030 | High | Midsize SUV |  |  | 7.6 |  | 5.2035 |  | 5.3151 | 407.2274 | 502.0836 |  |  |  | 102104 | 148778 |  | 63075.2239 | 2160 |  | 13 | 56 |  | 5.2035 |  |  | 106.3583 | 118.1191 |  |  | 55 | 10 |  |  |  | 1065.6271 | 30 | 20 |  | 3 | 46.4 | 32 | 19 | 1595 | 136 | 1731 | 1750 | 2231.87 | 0.342 | 0.0054 |  |  | 76.6171 | 94.4636 | [13 empty] | 58.6152 |  |  | 60.1044 |  |  | 14565.7797 | 38.8144 |  | 1213.6808 | 595.112 |  |  |  |  | 703.9192 |  |  |  | 5023.5168 | 2640.1642 | 6.3158 | 218.4625 | 356.5294 | 165.3661 | 25527.6609 | 38291.4913 | 0.89107 | 0.99003
Base | FCEV | 2030 | High | Pickup |  |  | 6.8 |  | 6.4914 |  | 6.6306 | 395.8408 | 504.729 |  |  |  | 142000 | 209554 |  | 47306.4179 | 1620 |  | 9 | 59 |  | 6.4914 |  |  | 147.9167 | 147.3542 |  |  | 80 | 10 |  |  |  | 1355.2808 | 30 | 20 |  | 3 | 52 | 43 | 20 | 2005 | 136 | 2141 | 2125 | 5791 | 0.378 | 0.0054 |  |  | 59.6991 | 76.1212 | [13 empty] | 46.7659 |  |  | 48.0485 |  |  | 15718.6735 | 38.8144 |  | 910.2606 | 838.216 |  |  |  |  | 703.9192 |  |  |  | 6986.4 | 2994.9807 | 6.3158 | 163.8469 | 432.8965 | 165.3661 | 28959.6896 | 43439.5344 | 1.0065 | 1.134
Base | FCEV | 2030 | High | Small SUV |  |  | 8 |  | 4.6883 |  | 4.7888 | 395.2263 | 500.6199 |  |  |  | 95038 | 129880 |  | 34691.3731 | 1188 |  | 7 | 54 |  | 4.6883 |  |  | 98.9979 | 106.425 |  |  | 24 | 10 |  |  |  | 1012.4048 | 30 | 18 |  | 3 | 40 | 32 | 19 | 1503 | 136 | 1639 | 1625 | 2119.262 | 0.324 | 0.0054 |  |  | 82.5314 | 104.5397 | [13 empty] | 63.8179 |  |  | 65.65 |  |  | 13370.42 | 38.8144 |  | 667.5244 | 519.52 |  |  |  |  | 703.9192 |  |  |  | 4675.8696 | 2498.2267 | 6.3158 | 120.1544 | 317.4319 | 165.3661 | 23083.5624 | 34625.3435 | 0.81731 | 0.89587
Base | FCEV | 2030 | Low | Compact |  |  | 7.8 |  | 4.0109 |  | 4.0969 | 383.9243 | 486.6919 |  |  |  | 75203 | 106953 |  | 46153.9853 | 1512 |  | 12 | 53 |  | 4.0109 |  |  | 78.3365 | 91.0469 |  |  | 12 | 10 |  |  |  | 912.8986 | 30 | 15 |  | 3 | 37.2 | 22 | 17 | 1333 | 136 | 1469 | 1500 | 1911.182 | 0.2945 | 0.0057 |  |  | 93.7109 | 118.7952 | [13 empty] | 72.4852 |  |  | 74.5732 |  |  | 8040.6838 | 61.624 |  | 1076.1303 | 641.718 |  |  |  |  | 703.9192 |  |  |  | 5549.9814 | 3004.3311 | 8.6842 | 271.8645 | 258.6398 | 165.3661 | 19782.9423 | 29674.4135 | 0.79069 | 0.80381
Base | FCEV | 2030 | Low | Midsize |  |  | 8.1 |  | 4.5361 |  | 4.6334 | 371.9599 | 521.4557 |  |  |  | 95758 | 123550 |  | 52747.4118 | 1728 |  | 13 | 54 |  | 4.5361 |  |  | 99.7479 | 102.9697 |  |  | 12 | 10 |  |  |  | 1088.5777 | 30 | 15 |  | 3 | 38 | 30 | 18 | 1569 | 136 | 1705 | 1750 | 2200.046 | 0.285 | 0.0057 |  |  | 80.278 | 112.5428 | [13 empty] | 64.5181 |  |  | 67.1712 |  |  | 10780.335 | 61.624 |  | 1229.8632 | 741.3 |  |  |  |  | 703.9192 |  |  |  | 7066.9404 | 3222.6568 | 8.6842 | 310.7023 | 258.6398 | 165.3661 | 24550.0309 | 36825.0463 | 0.943 | 0.98681
Base | FCEV | 2030 | Low | Midsize SUV |  |  | 7.9 |  | 5.7345 |  | 5.8575 | 404.0377 | 501.0067 |  |  |  | 111095 | 156737 |  | 65934.2647 | 2160 |  | 16 | 56 |  | 5.7345 |  |  | 115.724 | 130.1732 |  |  | 55 | 10 |  |  |  | 1197.0972 | 30 | 20 |  | 3 | 46.4 | 32 | 19 | 1759 | 136 | 1895 | 1875 | 2432.606 | 0.361 | 0.0057 |  |  | 68.9778 | 85.5325 | [13 empty] | 52.8911 |  |  | 54.2719 |  |  | 13893.2291 | 61.624 |  | 1537.329 | 940.422 |  |  |  |  | 703.9192 |  |  |  | 8198.811 | 3720.8317 | 9.4737 | 388.3779 | 356.5294 | 165.3661 | 29975.9129 | 44963.8694 | 1.0723 | 1.2061
Base | FCEV | 2030 | Low | Pickup |  |  | 7 |  | 7.1667 |  | 7.3204 | 386.0681 | 499.0909 |  |  |  | 155106 | 225080 |  | 49450.6985 | 1620 |  | 12 | 60 |  | 7.1667 |  |  | 161.5687 | 162.6843 |  |  | 80 | 10 |  |  |  | 1523.0145 | 30 | 20 |  | 3 | 52 | 43 | 20 | 2216 | 136 | 2352 | 2375 | 6002 | 0.399 | 0.0057 |  |  | 52.7387 | 68.1781 | [13 empty] | 42.0564 |  |  | 43.1753 |  |  | 14862.9705 | 61.624 |  | 1152.9967 | 1350.48 |  |  |  |  | 703.9192 |  |  |  | 11446.8228 | 4316.1972 | 9.4737 | 291.2834 | 432.8965 | 165.3661 | 34794.0301 | 52191.0451 | 1.2418 | 1.4146
Base | FCEV | 2030 | Low | Small SUV |  |  | 7.9 |  | 5.1747 |  | 5.2856 | 392.1922 | 499.2969 |  |  |  | 103582 | 142715 |  | 39560.5588 | 1296 |  | 10 | 55 |  | 5.1747 |  |  | 107.8979 | 117.4646 |  |  | 24 | 10 |  |  |  | 1137.6161 | 30 | 18 |  | 3 | 40 | 32 | 19 | 1660 | 136 | 1796 | 1750 | 2311.43 | 0.342 | 0.0057 |  |  | 74.2001 | 94.4636 | [13 empty] | 57.4896 |  |  | 59.1756 |  |  | 12731.26 | 61.624 |  | 922.3974 | 856.29 |  |  |  |  | 703.9192 |  |  |  | 7644.3516 | 3488.1228 | 9.4737 | 233.0267 | 317.4319 | 165.3661 | 27133.2633 | 40699.8949 | 0.98305 | 1.0932
Base | FCEV | 2035 | High | Compact |  |  | 7.5 |  | 3.3688 |  | 3.441 | 400.6796 | 522.176 |  |  |  | 66541 | 99072 |  | 50424.2424 | 1404 |  | 7 | 52 |  | 3.3688 |  |  | 69.3135 | 76.4719 |  |  | 12 | 10 |  |  |  | 791.6806 | 30 | 15 |  | 3 | 37.2 | 22 | 17 | 1174 | 136 | 1310 | 1250 | 1716.566 | 0.248 | 0.0048 |  |  | 116.4428 | 151.7512 | [13 empty] | 91.0424 |  |  | 93.973 |  |  | 8661.5274 | 38.8144 |  | 736.2997 | 264.5222 |  |  |  |  | 636.2872 |  |  |  | 2967.7286 | 1910.0531 | 4.8241 | 136.7414 | 245.9639 | 157.2615 | 15760.0234 | 23640.0351 | 0.61945 | 0.60895
Base | FCEV | 2035 | High | Midsize |  |  | 7.8 |  | 3.8274 |  | 3.9094 | 384.7478 | 557.3014 |  |  |  | 84863 | 114185 |  | 47306.4179 | 1620 |  | 9 | 53 |  | 3.8274 |  |  | 88.399 | 86.8815 |  |  | 12 | 10 |  |  |  | 943.518 | 30 | 15 |  | 3 | 38 | 30 | 18 | 1383 | 136 | 1519 | 1500 | 1972.382 | 0.24 | 0.0048 |  |  | 98.4161 | 142.5542 | [13 empty] | 80.0438 |  |  | 83.6552 |  |  | 11520.705 | 38.8144 |  | 849.5765 | 304.8739 |  |  |  |  | 636.2872 |  |  |  | 3784.8898 | 2018.9248 | 4.8241 | 157.7785 | 245.9639 | 157.2615 | 19719.8996 | 29579.8493 | 0.74233 | 0.75748
Base | FCEV | 2035 | High | Midsize SUV |  |  | 7.5 |  | 4.82 |  | 4.9234 | 413.591 | 533.6658 |  |  |  | 98095 | 146008 |  | 73696.9697 | 2052 |  | 11 | 55 |  | 4.82 |  |  | 102.1823 | 109.4151 |  |  | 55 | 10 |  |  |  | 1037.9497 | 30 | 20 |  | 3 | 46.4 | 32 | 19 | 1549 | 136 | 1685 | 1625 | 2175.566 | 0.304 | 0.0048 |  |  | 84.0052 | 108.3937 | [13 empty] | 65.4282 |  |  | 67.4547 |  |  | 14707.3693 | 38.8144 |  | 1076.1303 | 389.8414 |  |  |  |  | 636.2872 |  |  |  | 4375.037 | 2254.568 | 5.2626 | 199.8528 | 339.0559 | 157.2615 | 24179.4803 | 36269.2205 | 0.8415 | 0.92989
Base | FCEV | 2035 | High | Pickup |  |  | 6.9 |  | 6.0106 |  | 6.1395 | 389.245 | 525.1269 |  |  |  | 137005 | 202944 |  | 58181.8182 | 1620 |  | 9 | 59 |  | 6.0106 |  |  | 142.7135 | 136.4408 |  |  | 80 | 10 |  |  |  | 1319.969 | 30 | 20 |  | 3 | 52 | 43 | 20 | 1951 | 136 | 2087 | 2125 | 5737 | 0.336 | 0.0048 |  |  | 63.4001 | 85.5325 | [13 empty] | 50.4288 |  |  | 52.2262 |  |  | 15898.8215 | 38.8144 |  | 849.5765 | 541.8605 |  |  |  |  | 636.2872 |  |  |  | 6110.423 | 2537.2164 | 5.2626 | 157.7785 | 411.6803 | 157.2615 | 27344.9824 | 41017.4737 | 0.94969 | 1.0643
Base | FCEV | 2035 | High | Small SUV |  |  | 8.1 |  | 4.3378 |  | 4.4308 | 390.3326 | 521.094 |  |  |  | 91741 | 124270 |  | 53613.9403 | 1836 |  | 10 | 54 |  | 4.3378 |  |  | 95.5635 | 98.4684 |  |  | 24 | 10 |  |  |  | 986.045 | 30 | 18 |  | 3 | 40 | 32 | 19 | 1467 | 136 | 1603 | 1625 | 2075.198 | 0.288 | 0.0048 |  |  | 88.0953 | 117.6072 | [13 empty] | 69.5166 |  |  | 71.9593 |  |  | 13504.98 | 38.8144 |  | 962.8534 | 331.8009 |  |  |  |  | 636.2872 |  |  |  | 4091.6486 | 2140.0937 | 5.2626 | 178.8156 | 301.8745 | 157.2615 | 22349.6925 | 33524.5388 | 0.78721 | 0.86031
Base | FCEV | 2035 | Low | Compact |  |  | 7.8 |  | 3.8053 |  | 3.8869 | 379.3589 | 505.1132 |  |  |  | 73621 | 106088 |  | 51804.878 | 1512 |  | 10 | 53 |  | 3.8053 |  |  | 76.6885 | 86.3813 |  |  | 12 | 10 |  |  |  | 912.8986 | 30 | 15 |  | 3 | 37.2 | 22 | 17 | 1324 | 136 | 1460 | 1500 | 1900.166 | 0.2635 | 0.0051 |  |  | 97.5993 | 129.9527 | [13 empty] | 76.9393 |  |  | 79.618 |  |  | 8040.6838 | 61.624 |  | 1019.4919 | 509.2224 |  |  |  |  | 636.2872 |  |  |  | 5035.6764 | 2823.9917 | 7.2368 | 269.0326 | 245.9639 | 157.2615 | 18806.4721 | 28209.7081 | 0.75283 | 0.76027
Base | FCEV | 2035 | Low | Midsize |  |  | 8.1 |  | 4.3366 |  | 4.4296 | 368.1646 | 542.6593 |  |  |  | 94247 | 122500 |  | 50460.1791 | 1728 |  | 11 | 54 |  | 4.3366 |  |  | 98.174 | 98.4404 |  |  | 12 | 10 |  |  |  | 1088.5777 | 30 | 15 |  | 3 | 38 | 30 | 18 | 1559 | 136 | 1695 | 1750 | 2187.806 | 0.255 | 0.0051 |  |  | 83.1146 | 122.5075 | [13 empty] | 68.0232 |  |  | 71.237 |  |  | 10780.335 | 61.624 |  | 1165.1336 | 588 |  |  |  |  | 636.2872 |  |  |  | 6446.4948 | 3037.6805 | 7.2368 | 307.4658 | 245.9639 | 157.2615 | 23433.483 | 35150.2245 | 0.90069 | 0.93788
Base | FCEV | 2035 | Low | Midsize SUV |  |  | 7.9 |  | 5.4451 |  | 5.5619 | 398.8534 | 523.2956 |  |  |  | 108680 | 155226 |  | 77707.3171 | 2268 |  | 15 | 56 |  | 5.4451 |  |  | 113.2083 | 123.6041 |  |  | 55 | 10 |  |  |  | 1197.0972 | 30 | 20 |  | 3 | 46.4 | 32 | 19 | 1747 | 136 | 1883 | 1875 | 2417.918 | 0.323 | 0.0051 |  |  | 71.7117 | 94.0858 | [13 empty] | 56.2138 |  |  | 58.0694 |  |  | 13893.2291 | 61.624 |  | 1529.2378 | 745.0848 |  |  |  |  | 636.2872 |  |  |  | 7433.712 | 3483.5192 | 7.8947 | 403.5489 | 339.0559 | 157.2615 | 28690.4551 | 43035.6826 | 1.0242 | 1.148
Base | FCEV | 2035 | Low | Pickup |  |  | 7 |  | 6.8157 |  | 6.9618 | 379.9341 | 521.5018 |  |  |  | 152382 | 222946 |  | 59205.5749 | 1728 |  | 11 | 60 |  | 6.8157 |  |  | 158.7312 | 154.7154 |  |  | 80 | 10 |  |  |  | 1523.0145 | 30 | 20 |  | 3 | 52 | 43 | 20 | 2202 | 136 | 2338 | 2375 | 5988 | 0.357 | 0.0051 |  |  | 54.5741 | 74.9091 | [13 empty] | 44.3982 |  |  | 45.9345 |  |  | 14862.9705 | 61.624 |  | 1165.1336 | 1070.1408 |  |  |  |  | 636.2872 |  |  |  | 10422.9288 | 4034.7745 | 7.8947 | 307.4658 | 411.6803 | 157.2615 | 33138.1617 | 49707.2425 | 1.1812 | 1.3412
Base | FCEV | 2035 | Low | Small SUV |  |  | 7.9 |  | 4.9168 |  | 5.0222 | 387.3095 | 520.3938 |  |  |  | 101533 | 141409 |  | 37845.1343 | 1296 |  | 8 | 55 |  | 4.9168 |  |  | 105.7635 | 111.6107 |  |  | 24 | 10 |  |  |  | 1137.6161 | 30 | 18 |  | 3 | 40 | 32 | 19 | 1649 | 136 | 1785 | 1750 | 2297.966 | 0.306 | 0.0051 |  |  | 77.1195 | 103.6187 | [13 empty] | 61.0041 |  |  | 63.1957 |  |  | 12731.26 | 61.624 |  | 873.8502 | 678.7632 |  |  |  |  | 636.2872 |  |  |  | 6944.8572 | 3271.037 | 7.8947 | 230.5993 | 301.8745 | 157.2615 | 25895.3088 | 38842.9632 | 0.93745 | 1.0381
Base | FCEV | 2050 | High | Compact |  |  | 7.4 |  | 3.0298 |  | 3.0947 | 393.4692 | 539.1986 |  |  |  | 62449 | 95572 |  | 51508.5382 | 1404 |  | 7 | 52 |  | 3.0298 |  |  | 65.051 | 68.7753 |  |  | 12 | 10 |  |  |  | 738.9787 | 30 | 15 |  | 3 | 37.2 | 22 | 17 | 1107 | 136 | 1243 | 1250 | 1634.558 | 0.217 | 0.0042 |  |  | 127.1429 | 174.2329 | [13 empty] | 101.3231 |  |  | 105.2077 |  |  | 8931.4594 | 38.8144 |  | 683.7068 | 143.358 |  |  |  |  | 469.942 |  |  |  | 1873.47 | 1174.6952 | 2.5734 | 105.1857 | 211.5433 | 135.254 | 13770.0023 | 20655.0035 | 0.54938 | 0.52663
Base | FCEV | 2050 | High | Midsize |  |  | 7.6 |  | 3.4593 |  | 3.5335 | 379.5115 | 573.1932 |  |  |  | 79864 | 110081 |  | 47306.4179 | 1620 |  | 8 | 53 |  | 3.4593 |  |  | 83.1917 | 78.527 |  |  | 12 | 10 |  |  |  | 880.45 | 30 | 15 |  | 3 | 38 | 30 | 18 | 1303 | 136 | 1439 | 1500 | 1874.462 | 0.21 | 0.0042 |  |  | 107.4038 | 162.2168 | [13 empty] | 88.6646 |  |  | 93.1173 |  |  | 11842.605 | 38.8144 |  | 788.8925 | 165.1215 |  |  |  |  | 469.942 |  |  |  | 2395.92 | 1227.9532 | 2.5734 | 121.3681 | 211.5433 | 135.254 | 17399.9875 | 26099.9812 | 0.6611 | 0.66193
Base | FCEV | 2050 | High | Midsize SUV |  |  | 7.3 |  | 4.3405 |  | 4.4335 | 408.9503 | 551.7583 |  |  |  | 92012 | 141215 |  | 75281.7096 | 2052 |  | 10 | 55 |  | 4.3405 |  |  | 95.8458 | 98.5284 |  |  | 55 | 10 |  |  |  | 968.7569 | 30 | 20 |  | 3 | 46.4 | 32 | 19 | 1458 | 136 | 1594 | 1625 | 2064.182 | 0.266 | 0.0042 |  |  | 92.2409 | 124.4521 | [13 empty] | 73.0804 |  |  | 75.743 |  |  | 15061.3433 | 38.8144 |  | 999.2638 | 211.8225 |  |  |  |  | 469.942 |  |  |  | 2760.36 | 1337.222 | 2.8074 | 153.7329 | 291.6079 | 135.254 | 21462.1703 | 32193.2554 | 0.75033 | 0.81668
Base | FCEV | 2050 | High | Pickup |  |  | 6.9 |  | 5.3996 |  | 5.5154 | 391.934 | 552.0432 |  |  |  | 128404 | 190902 |  | 55470.7334 | 1512 |  | 7 | 58 |  | 5.3996 |  |  | 133.7542 | 122.5715 |  |  | 80 | 10 |  |  |  | 1231.6904 | 30 | 20 |  | 3 | 52 | 43 | 20 | 1833 | 136 | 1969 | 2000 | 5619 | 0.294 | 0.0042 |  |  | 71.0618 | 100.0912 | [13 empty] | 57.2099 |  |  | 59.5954 |  |  | 16349.1915 | 38.8144 |  | 736.2997 | 286.353 |  |  |  |  | 469.942 |  |  |  | 3852.12 | 1468.5504 | 2.8074 | 113.2769 | 354.0691 | 135.254 | 23806.6784 | 35710.0176 | 0.8296 | 0.91567
Base | FCEV | 2050 | High | Small SUV |  |  | 8 |  | 3.8975 |  | 3.981 | 395.1007 | 547.5957 |  |  |  | 86088 | 119850 |  | 50460.1791 | 1728 |  | 8 | 54 |  | 3.8975 |  |  | 89.675 | 88.4725 |  |  | 24 | 10 |  |  |  | 920.1461 | 30 | 18 |  | 3 | 40 | 32 | 19 | 1380 | 136 | 1516 | 1500 | 1968.71 | 0.252 | 0.0042 |  |  | 99.2466 | 137.5523 | [13 empty] | 79.426 |  |  | 82.581 |  |  | 13841.38 | 38.8144 |  | 841.4853 | 179.775 |  |  |  |  | 469.942 |  |  |  | 2582.64 | 1282.29 | 2.8074 | 129.4593 | 259.6297 | 135.254 | 19763.4772 | 29645.2158 | 0.69943 | 0.75162
Base | FCEV | 2050 | Low | Compact |  |  | 7.8 |  | 3.5949 |  | 3.672 | 373.8993 | 526.6508 |  |  |  | 71820 | 104797 |  | 53053.9542 | 1512 |  | 9 | 53 |  | 3.5949 |  |  | 74.8125 | 81.6043 |  |  | 12 | 10 |  |  |  | 907.6282 | 30 | 15 |  | 3 | 37.2 | 22 | 17 | 1308 | 136 | 1444 | 1500 | 1880.582 | 0.2325 | 0.0045 |  |  | 101.8244 | 143.4234 | [13 empty] | 81.9766 |  |  | 85.395 |  |  | 8067.677 | 61.624 |  | 962.8534 | 235.7933 |  |  |  |  | 469.942 |  |  |  | 3591 | 2302.0762 | 3.8587 | 254.873 | 211.5433 | 135.254 | 16296.4949 | 24444.7423 | 0.66533 | 0.65723
Base | FCEV | 2050 | Low | Midsize |  |  | 8.1 |  | 4.1264 |  | 4.2148 | 375.5234 | 579.7554 |  |  |  | 92335 | 121072 |  | 53613.9403 | 1836 |  | 11 | 54 |  | 4.1264 |  |  | 96.1823 | 93.6683 |  |  | 12 | 10 |  |  |  | 1082.2707 | 30 | 15 |  | 3 | 38 | 30 | 18 | 1543 | 136 | 1679 | 1625 | 2168.222 | 0.225 | 0.0045 |  |  | 89.0964 | 137.5523 | [13 empty] | 74.1166 |  |  | 78.0369 |  |  | 10812.525 | 61.624 |  | 1169.1792 | 272.412 |  |  |  |  | 469.942 |  |  |  | 4616.75 | 2481.7232 | 3.8587 | 309.4886 | 211.5433 | 135.254 | 20544.3 | 30816.45 | 0.79812 | 0.81743
Base | FCEV | 2050 | Low | Midsize SUV |  |  | 7.8 |  | 5.1513 |  | 5.2618 | 394.1564 | 547.6333 |  |  |  | 106072 | 153480 |  | 79580.9313 | 2268 |  | 13 | 56 |  | 5.1513 |  |  | 110.4917 | 116.9347 |  |  | 55 | 10 |  |  |  | 1190.1776 | 30 | 20 |  | 3 | 46.4 | 32 | 19 | 1726 | 136 | 1862 | 1875 | 2392.214 | 0.285 | 0.0045 |  |  | 74.9091 | 104.0772 | [13 empty] | 60.0037 |  |  | 62.4053 |  |  | 13928.6265 | 61.624 |  | 1444.2801 | 345.33 |  |  |  |  | 469.942 |  |  |  | 5303.6 | 2828.1394 | 4.2095 | 382.3094 | 291.6079 | 135.254 | 25194.9229 | 37792.3844 | 0.90914 | 1.0043
Base | FCEV | 2050 | Low | Pickup |  |  | 6.9 |  | 6.4498 |  | 6.5881 | 382.6213 | 555.418 |  |  |  | 148856 | 222141 |  | 60633.0905 | 1728 |  | 10 | 60 |  | 6.4498 |  |  | 155.0583 | 146.4107 |  |  | 80 | 10 |  |  |  | 1514.1863 | 30 | 20 |  | 3 | 52 | 43 | 20 | 2176 | 136 | 2312 | 2250 | 5962 | 0.315 | 0.0045 |  |  | 58.0776 | 84.3062 | [13 empty] | 47.9351 |  |  | 49.9824 |  |  | 14908.0075 | 61.624 |  | 1100.4039 | 499.8173 |  |  |  |  | 469.942 |  |  |  | 7442.8 | 3267.0324 | 4.2095 | 291.2834 | 354.0691 | 135.254 | 28534.4431 | 42801.6646 | 1.0287 | 1.1511
Base | FCEV | 2050 | Low | Small SUV |  |  | 8 |  | 4.6501 |  | 4.7498 | 381.3043 | 542.3405 |  |  |  | 99267 | 138010 |  | 37845.1343 | 1296 |  | 8 | 55 |  | 4.6501 |  |  | 103.4031 | 105.5568 |  |  | 24 | 10 |  |  |  | 1131.026 | 30 | 18 |  | 3 | 40 | 32 | 19 | 1631 | 136 | 1767 | 1750 | 2275.934 | 0.27 | 0.0045 |  |  | 80.278 | 114.1818 | [13 empty] | 64.8612 |  |  | 67.6431 |  |  | 12764.9 | 61.624 |  | 825.3029 | 310.5225 |  |  |  |  | 469.942 |  |  |  | 4963.35 | 2658.7338 | 4.2095 | 218.4625 | 259.6297 | 135.254 | 22671.9311 | 34007.8966 | 0.83181 | 0.90605
Base | Micro Hybrid CI | 2005 | Low | Compact |  | 4 | 9 | ci |  |  | 11.0731 | 384.7203 | 452.1799 | 1600 | 4 | 101580 |  | 5000 |  | 3296.7132 | 129.6 |  | 4 | 9 | [6 empty] | 64 | 13 | 14 |  | 325 | 35 | 10 | 944.4306 |  | 20 | 7 | 4 | 37.2 | 22 | 17 | 1423 | 136 | 1559 | 1500 | 2173.118 | 0.3255 | 0.0063 |  |  | 34.7436 | 40.8358 | [13 empty] | 27.5363 |  |  | 27.774 |  |  | 7879.19 | 161.624 |  |  | 100 |  | 124.1319 | 5704.8851 | 1596.0105 | 95.0006 | 382.5089 |  |  |  |  | 28.9474 |  | 332.5182 | 212.6016 | 16617.4182 | 24926.1273 | 0.55086 | 0.63739
Base | Micro Hybrid CI | 2005 | Low | Midsize |  | 4 | 8 | ci |  |  | 14.2369 | 393.0417 | 519.1806 | 2500 | 4 | 136125 |  | 5000 |  | 3296.7132 | 129.6 |  | 4 | 9 | [6 empty] | 65 | 14 | 17 |  | 325 | 45 | 12 | 1126.3115 |  | 20 | 8 | 4 | 38 | 30 | 18 | 1685 | 136 | 1821 | 1875 | 2448.518 | 0.315 | 0.0063 |  |  | 27.6073 | 36.4674 | [13 empty] | 23.38 |  |  | 23.8773 |  |  | 10587.75 | 161.624 |  |  | 100 |  | 124.1319 | 6079.9589 | 1848.2126 | 95.0006 | 398.698 |  |  |  |  | 28.9474 |  | 332.5182 | 212.6016 | 19969.4432 | 29954.1648 | 0.63793 | 0.76705
Base | Micro Hybrid CI | 2005 | Low | Midsize SUV |  | 4 | 7.7 | ci |  |  | 22.1462 | 525.1121 | 680.9297 | 2500 | 4 | 148053 |  | 5000 |  | 3296.7132 | 129.6 |  | 4 | 9 | [6 empty] | 75 | 17 | 57 |  | 325 | 70 | 15 | 1238.4956 |  | 25 | 9 | 5 | 46.4 | 32 | 19 | 1913 | 136 | 2049 | 2000 | 2712.902 | 0.399 | 0.0063 |  |  | 23.7111 | 30.747 | [13 empty] | 20.1852 |  |  | 20.5701 |  |  | 13681.455 | 161.624 |  |  | 100 |  | 124.1319 | 6209.4676 | 1935.2952 | 95.0006 | 404.2879 |  |  |  |  | 31.8421 |  | 458.3693 | 212.6016 | 23414.0751 | 35121.1127 | 0.70812 | 0.90051
Base | Micro Hybrid CI | 2005 | Low | Pickup |  | 4 | 6.9 | ci |  |  | 22.1462 | 437.9945 | 498.5083 | 3500 | 6 | 204286 |  | 5000 |  | 3296.7132 | 129.6 |  | 4 | 9 | [6 empty] | 75 | 20 | 100 |  | 325 | 70 | 20 | 1575.8317 |  | 20 | 10 | 5 | 52 | 43 | 20 | 2389 | 136 | 2525 | 2500 | 6191 | 0.441 | 0.0063 |  |  | 19.7774 | 22.5098 | [13 empty] | 16.1743 |  |  | 16.2389 |  |  | 14593.525 | 161.624 |  |  | 100 |  | 124.1319 | 8217.338 | 2345.8346 | 95.0006 | 430.6408 |  |  |  |  | 31.8421 |  | 556.5501 | 212.6016 | 26869.0886 | 40303.6329 | 0.8034 | 1.0428
Base | Micro Hybrid CI | 2005 | Low | Small SUV |  | 4 | 7.8 | ci |  |  | 15.8187 | 415.7312 | 524.7947 | 2500 | 4 | 137940 |  | 5000 |  | 3296.7132 | 129.6 |  | 4 | 9 | [6 empty] | 72 | 17 | 18 |  | 325 | 50 | 15 | 1177.0436 |  | 20 | 7 | 4 | 40 | 32 | 19 | 1759 | 136 | 1895 | 1875 | 2537.87 | 0.378 | 0.0063 |  |  | 26.2809 | 33.1755 | [13 empty] | 21.9669 |  |  | 22.3212 |  |  | 12530 | 161.624 |  |  | 100 |  | 124.1319 | 6099.6653 | 1861.4634 | 95.0006 | 399.5486 |  |  |  |  | 31.8421 |  | 408.1038 | 212.6016 | 22023.9812 | 33035.9719 | 0.67112 | 0.84467
Base | Micro Hybrid CI | 2010 | Low | Compact |  | 4 | 9 | ci |  |  | 11.0731 | 417.3968 | 500.8762 | 1600 | 4 | 101580 |  | 5000 |  | 3296.7132 | 129.6 |  | 4 | 9 | [6 empty] | 64 | 13 | 14 |  | 325 | 35 | 10 | 939.887 |  | 20 | 7 | 4 | 37.2 | 22 | 17 | 1418 | 136 | 1554 | 1500 | 2166.998 | 0.3193 | 0.00618 |  |  | 37.6946 | 45.2335 | [13 empty] | 29.8587 |  |  | 30.1895 |  |  | 7902.46 | 161.624 |  |  | 90 |  | 118.0482 | 5425.289 | 1517.7901 | 85.873 | 363.7622 |  |  |  |  | 26.3158 |  | 316.2215 | 202.182 | 16209.5658 | 24314.3487 | 0.537 | 0.61907
Base | Micro Hybrid CI | 2010 | Low | Midsize |  | 4 | 7.9 | ci |  |  | 14.2369 | 426.5879 | 570.4796 | 2500 | 4 | 136125 |  | 5000 |  | 3296.7132 | 129.6 |  | 4 | 9 | [6 empty] | 65 | 14 | 17 |  | 325 | 45 | 12 | 1120.8743 |  | 20 | 8 | 4 | 38 | 30 | 18 | 1679 | 136 | 1815 | 1875 | 2441.174 | 0.309 | 0.00618 |  |  | 29.9636 | 40.0706 | [13 empty] | 25.3051 |  |  | 25.8796 |  |  | 10615.5 | 161.624 |  |  | 90 |  | 118.0482 | 5781.9804 | 1757.6318 | 85.873 | 379.1578 |  |  |  |  | 26.3158 |  | 316.2215 | 202.182 | 19534.5346 | 29301.8018 | 0.62281 | 0.7471
Base | Micro Hybrid CI | 2010 | Low | Midsize SUV |  | 4 | 7.7 | ci |  |  | 22.1462 | 572.4299 | 744.1589 | 2500 | 4 | 147537 |  | 5000 |  | 3296.7132 | 129.6 |  | 4 | 9 | [6 empty] | 75 | 17 | 57 |  | 325 | 70 | 15 | 1232.5304 |  | 25 | 9 | 5 | 46.4 | 32 | 19 | 1907 | 136 | 2043 | 2000 | 2705.558 | 0.3914 | 0.00618 |  |  | 25.8477 | 33.6021 | [13 empty] | 21.8784 |  |  | 22.3034 |  |  | 13711.97 | 161.624 |  |  | 90 |  | 118.0482 | 5899.814 | 1836.8639 | 85.873 | 384.2438 |  |  |  |  | 28.9474 |  | 435.9046 | 202.182 | 22955.4709 | 34433.2064 | 0.69186 | 0.87881
Base | Micro Hybrid CI | 2010 | Low | Pickup |  | 4 | 7 | ci |  |  | 22.1462 | 478.2908 | 550.6461 | 3500 | 6 | 201143 |  | 5000 |  | 3296.7132 | 129.6 |  | 4 | 9 | [6 empty] | 75 | 20 | 100 |  | 325 | 70 | 20 | 1568.2211 |  | 20 | 10 | 5 | 52 | 43 | 20 | 2379 | 136 | 2515 | 2500 | 6184 | 0.4326 | 0.00618 |  |  | 21.5969 | 24.8641 | [13 empty] | 17.6497 |  |  | 17.7457 |  |  | 14632.35 | 161.624 |  |  | 90 |  | 118.0482 | 7782.1539 | 2209.0439 | 85.873 | 408.1344 |  |  |  |  | 28.9474 |  | 529.2736 | 202.182 | 26247.6303 | 39371.4454 | 0.78138 | 1.0133
Base | Micro Hybrid CI | 2010 | Low | Small SUV |  | 4 | 7.8 | ci |  |  | 15.8187 | 451.5527 | 574.1967 | 2500 | 4 | 137940 |  | 5000 |  | 3296.7132 | 129.6 |  | 4 | 9 | [6 empty] | 72 | 17 | 18 |  | 325 | 50 | 15 | 1171.3624 |  | 20 | 7 | 4 | 40 | 32 | 19 | 1754 | 136 | 1890 | 1875 | 2531.75 | 0.3708 | 0.00618 |  |  | 28.5454 | 36.2985 | [13 empty] | 23.7606 |  |  | 24.1656 |  |  | 12559 | 161.624 |  |  | 90 |  | 118.0482 | 5800.721 | 1770.2331 | 85.873 | 379.9667 |  |  |  |  | 28.9474 |  | 388.1027 | 202.182 | 21584.6981 | 32377.0472 | 0.65598 | 0.82428
Base | Micro Hybrid CI | 2015 | Low | Compact | AU | 5 | 9 | ci |  |  | 11.0731 | 411.4623 | 493.2872 | 1600 | 4 | 99505 |  | 5000 |  | 3296.7132 | 129.6 |  | 4 | 9 | [6 empty] | 64 | 13 | 14 |  | 325 | 35 | 10 | 935.3435 |  | 20 | 7 | 4 | 37.2 | 22 | 17 | 1412 | 136 | 1548 | 1500 | 2162.102 | 0.3162 | 0.00612 |  |  | 37.1587 | 44.5482 | [13 empty] | 29.4695 |  |  | 29.7921 |  |  | 7925.73 | 161.624 |  |  | 75 |  | 112.2627 | 5139.0207 | 1608.0206 | 77.6224 | 345.0548 |  |  |  |  | 23.6842 |  | 300.7235 | 192.2731 | 15961.0159 | 23941.5239 | 0.53207 | 0.61143
Base | Micro Hybrid CI | 2015 | Low | Midsize | AU | 5 | 8.2 | ci |  |  | 14.2369 | 444.1267 | 587.4939 | 2000 | 4 | 129697 |  | 5000 |  | 3296.7132 | 129.6 |  | 4 | 9 | [6 empty] | 65 | 14 | 17 |  | 325 | 45 | 12 | 1115.4371 |  | 20 | 8 | 4 | 38 | 30 | 18 | 1667 | 136 | 1803 | 1750 | 2435.054 | 0.306 | 0.00612 |  |  | 31.1955 | 41.2657 | [13 empty] | 26.1398 |  |  | 26.7025 |  |  | 10643.25 | 161.624 |  |  | 75 |  | 112.2627 | 5435.487 | 1807.3666 | 77.6224 | 357.851 |  |  |  |  | 23.6842 |  | 300.7235 | 192.2731 | 19187.1443 | 28780.7165 | 0.61288 | 0.73331
Base | Micro Hybrid CI | 2015 | Low | Midsize SUV | AU | 5 | 7.9 | ci |  |  | 22.1462 | 566.824 | 739.9307 | 2500 | 4 | 153072 |  | 5000 |  | 3296.7132 | 129.6 |  | 4 | 9 | [6 empty] | 75 | 17 | 57 |  | 325 | 70 | 15 | 1226.5652 |  | 25 | 9 | 5 | 46.4 | 32 | 19 | 1906 | 136 | 2042 | 2000 | 2698.214 | 0.3876 | 0.00612 |  |  | 25.5946 | 33.4111 | [13 empty] | 21.7154 |  |  | 22.1471 |  |  | 13742.485 | 161.624 |  |  | 75 |  | 112.2627 | 5665.0146 | 1961.7025 | 77.6224 | 367.7579 |  |  |  |  | 26.0526 |  | 414.5409 | 192.2731 | 22796.3358 | 34194.5036 | 0.68893 | 0.87422
Base | Micro Hybrid CI | 2015 | Low | Pickup | AU | 5 | 7.2 | ci |  |  | 22.1462 | 475.4098 | 583.9812 | 3500 | 6 | 213714 |  | 5000 |  | 3296.7132 | 129.6 |  | 4 | 9 | [6 empty] | 75 | 20 | 100 |  | 325 | 70 | 20 | 1560.6106 |  | 20 | 10 | 5 | 52 | 43 | 20 | 2384 | 136 | 2520 | 2500 | 6176 | 0.4284 | 0.00612 |  |  | 21.4668 | 26.3693 | [13 empty] | 18.0181 |  |  | 18.2489 |  |  | 14671.175 | 161.624 |  |  | 75 |  | 112.2627 | 7524.1901 | 2362.0979 | 77.6224 | 393.4597 |  |  |  |  | 26.0526 |  | 503.3339 | 192.2731 | 26099.0914 | 39148.637 | 0.77624 | 1.0067
Base | Micro Hybrid CI | 2015 | Low | Small SUV | AU | 5 | 8.1 | ci |  |  | 15.8187 | 446.1384 | 576.8674 | 2500 | 4 | 138017 |  | 5000 |  | 3296.7132 | 129.6 |  | 4 | 9 | [6 empty] | 72 | 17 | 18 |  | 325 | 50 | 15 | 1165.6812 |  | 20 | 7 | 4 | 40 | 32 | 19 | 1749 | 136 | 1885 | 1875 | 2524.406 | 0.3672 | 0.00612 |  |  | 28.2032 | 36.4674 | [13 empty] | 23.6499 |  |  | 24.0969 |  |  | 12588 | 161.624 |  |  | 75 |  | 112.2627 | 5517.1841 | 1862.3003 | 77.6224 | 361.3772 |  |  |  |  | 26.0526 |  | 369.0818 | 192.2731 | 21342.7781 | 32014.1671 | 0.6509 | 0.8165
Base | Micro Hybrid CI | 2023 | High | Compact | AUp | 7 | 9.2 | ci |  |  | 11.0731 | 585.2935 | 685.4095 | 1600 | 4 | 92134 |  | 5000 |  | 3296.7132 | 129.6 |  | 4 | 9 | [6 empty] | 60 | 16 | 15 |  | 325 | 35 | 10 | 926.2565 |  | 20 | 7 | 4 | 37.2 | 22 | 17 | 1395 | 136 | 1531 | 1500 | 2149.862 | 0.3007 | 0.00582 |  |  | 52.8572 | 61.8985 | [13 empty] | 39.7326 |  |  | 40.1025 |  |  | 7972.27 | 98.8144 |  |  | 50 |  | 103.5898 | 5992.2482 | 2292.16 | 66.0383 | 315.5148 |  |  |  |  | 15.7895 |  | 277.491 | 177.419 | 17361.3348 | 26042.0022 | 0.62486 | 0.72043
Base | Micro Hybrid CI | 2023 | High | Midsize | AUp | 7 | 8.1 | ci |  |  | 14.2369 | 651.501 | 833.0137 | 2000 | 4 | 123879 |  | 5000 |  | 3296.7132 | 129.6 |  | 4 | 9 | [6 empty] | 74 | 24 | 16 |  | 325 | 45 | 12 | 1104.5629 |  | 20 | 8 | 4 | 38 | 30 | 18 | 1667 | 136 | 1803 | 1750 | 2442.398 | 0.291 | 0.00582 |  |  | 45.7616 | 58.5111 | [13 empty] | 36.2518 |  |  | 36.9145 |  |  | 10698.75 | 98.8144 |  |  | 50 |  | 103.5898 | 5992.2482 | 2292.16 | 66.0383 | 327.9297 |  |  |  |  | 15.7895 |  | 277.491 | 177.419 | 20100.2298 | 30150.3447 | 0.69871 | 0.82885
Base | Micro Hybrid CI | 2023 | High | Midsize SUV | AUp | 7 | 8.1 | ci |  |  | 22.1462 | 913.8794 | 1103.6255 | 2000 | 4 | 130309 |  | 5000 |  | 3296.7132 | 129.6 |  | 4 | 9 | [6 empty] | 78 | 24 | 60 |  | 325 | 70 | 15 | 1214.6348 |  | 25 | 9 | 5 | 46.4 | 32 | 19 | 1883 | 136 | 2019 | 2000 | 2699.438 | 0.3686 | 0.00582 |  |  | 41.2657 | 49.8336 | [13 empty] | 32.428 |  |  | 32.8158 |  |  | 13803.515 | 98.8144 |  |  | 50 |  | 103.5898 | 5992.2482 | 2292.16 | 66.0383 | 330.4444 |  |  |  |  | 17.3684 |  | 382.5154 | 177.419 | 23314.1128 | 34971.1693 | 0.76767 | 0.9579
Base | Micro Hybrid CI | 2023 | High | Pickup | AUp | 7 | 7.2 | ci |  |  | 22.1462 | 734.7126 | 876.955 | 3000 | 6 | 186506 |  | 5000 |  | 3296.7132 | 129.6 |  | 4 | 9 | [6 empty] | 78 | 25 | 90 |  | 325 | 70 | 20 | 1545.3894 |  | 20 | 10 | 5 | 52 | 43 | 20 | 2337 | 136 | 2473 | 2500 | 6158 | 0.4074 | 0.00582 |  |  | 33.1755 | 39.5984 | [13 empty] | 26.5749 |  |  | 26.8469 |  |  | 14748.825 | 98.8144 |  |  | 50 |  | 103.5898 | 6751.8282 | 2292.16 | 66.0383 | 352.4222 |  |  |  |  | 17.3684 |  | 464.4487 | 177.419 | 25122.9139 | 37684.3709 | 0.83783 | 1.0523
Base | Micro Hybrid CI | 2023 | High | Small SUV | AUp | 7 | 8 | ci |  |  | 15.8187 | 690.3144 | 849.4965 | 2000 | 4 | 122719 |  | 5000 |  | 3296.7132 | 129.6 |  | 4 | 9 | [6 empty] | 76 | 24 | 16 |  | 325 | 50 | 15 | 1154.3188 |  | 20 | 7 | 4 | 40 | 32 | 19 | 1730 | 136 | 1866 | 1875 | 2520.734 | 0.3492 | 0.00582 |  |  | 43.639 | 53.7019 | [13 empty] | 34.2999 |  |  | 34.7837 |  |  | 12646 | 98.8144 |  |  | 50 |  | 103.5898 | 5992.2482 | 2292.16 | 66.0383 | 327.4761 |  |  |  |  | 17.3684 |  | 340.5683 | 177.419 | 22111.6823 | 33167.5235 | 0.7335 | 0.90757
Base | Micro Hybrid CI | 2023 | Low | Compact | AUp | 6 | 9.2 | ci |  |  | 11.0731 | 546.0286 | 638.3716 | 1600 | 4 | 91375 |  | 5000 |  | 3296.7132 | 129.6 |  | 4 | 9 | [6 empty] | 68 | 15 | 14 |  | 325 | 35 | 10 | 930.8 |  | 20 | 7 | 4 | 37.2 | 22 | 17 | 1405 | 136 | 1541 | 1500 | 2163.326 | 0.31 | 0.006 |  |  | 49.3112 | 57.6506 | [13 empty] | 37.4115 |  |  | 37.7456 |  |  | 7949 | 161.624 |  |  | 60 |  | 103.5898 | 7770.1679 | 2323.16 | 66.0383 | 315.2179 |  |  |  |  | 19.7368 |  | 277.491 | 177.419 | 19223.4447 | 28835.1671 | 0.5955 | 0.71769
Base | Micro Hybrid CI | 2023 | Low | Midsize | AUp | 6 | 8.3 | ci |  |  | 14.2369 | 618.9862 | 768.0539 | 1800 | 4 | 119522 |  | 5000 |  | 3296.7132 | 129.6 |  | 4 | 9 | [6 empty] | 71 | 16 | 16 |  | 325 | 45 | 12 | 1110 |  | 20 | 8 | 4 | 38 | 30 | 18 | 1657 | 136 | 1793 | 1750 | 2436.278 | 0.3 | 0.006 |  |  | 43.4777 | 53.9483 | [13 empty] | 34.2944 |  |  | 34.8083 |  |  | 10671 | 161.624 |  |  | 60 |  | 103.5898 | 7770.1679 | 2323.16 | 66.0383 | 326.2258 |  |  |  |  | 19.7368 |  | 277.491 | 177.419 | 21956.4526 | 32934.6789 | 0.66212 | 0.81904
Base | Micro Hybrid CI | 2023 | Low | Midsize SUV | AUp | 6 | 8.1 | ci |  |  | 22.1462 | 842.8985 | 975.4892 | 2000 | 4 | 129353 |  | 5000 |  | 3296.7132 | 129.6 |  | 4 | 9 | [6 empty] | 75 | 17 | 47 |  | 325 | 70 | 15 | 1220.6 |  | 25 | 9 | 5 | 46.4 | 32 | 19 | 1865 | 136 | 2001 | 2000 | 2678.63 | 0.38 | 0.006 |  |  | 38.0606 | 44.0476 | [13 empty] | 29.6956 |  |  | 29.9078 |  |  | 13773 | 161.624 |  |  | 60 |  | 103.5898 | 7770.1679 | 2323.16 | 66.0383 | 330.0705 |  |  |  |  | 21.7105 |  | 382.5154 | 177.419 | 25169.2955 | 37753.9432 | 0.72179 | 0.94074
Base | Micro Hybrid CI | 2023 | Low | Pickup | AUp | 6 | 7.3 | ci |  |  | 22.1462 | 669.5517 | 774.0137 | 3000 | 6 | 183498 |  | 5000 |  | 3296.7132 | 129.6 |  | 4 | 9 | [6 empty] | 80 | 28 | 78 |  | 325 | 70 | 20 | 1553 |  | 20 | 10 | 5 | 52 | 43 | 20 | 2335 | 136 | 2471 | 2500 | 6159 | 0.42 | 0.006 |  |  | 30.2332 | 34.9501 | [13 empty] | 24.1209 |  |  | 24.2779 |  |  | 14710 | 161.624 |  |  | 60 |  | 103.5898 | 8755.1179 | 2323.16 | 66.0383 | 351.2458 |  |  |  |  | 21.7105 |  | 464.4487 | 177.419 | 27194.354 | 40791.5309 | 0.77833 | 1.0251
Base | Micro Hybrid CI | 2023 | Low | Small SUV | AUp | 6 | 8.2 | ci |  |  | 15.8187 | 644.8518 | 764.0235 | 1800 | 4 | 117305 |  | 5000 |  | 3296.7132 | 129.6 |  | 4 | 9 | [6 empty] | 74 | 14 | 18 |  | 325 | 50 | 15 | 1160 |  | 20 | 7 | 4 | 40 | 32 | 19 | 1720 | 136 | 1856 | 1875 | 2515.838 | 0.36 | 0.006 |  |  | 40.7651 | 48.2986 | [13 empty] | 31.8482 |  |  | 32.1625 |  |  | 12617 | 161.624 |  |  | 60 |  | 103.5898 | 7770.1679 | 2323.16 | 66.0383 | 325.3587 |  |  |  |  | 21.7105 |  | 340.5683 | 177.419 | 23966.6365 | 35949.9547 | 0.69164 | 0.89428
Base | Micro Hybrid CI | 2025 | High | Compact | AU | 8 | 9.1 | ci |  |  | 11.0731 | 644.6921 | 811.3882 | 1600 | 4 | 92978 |  | 5000 |  | 3296.7132 | 129.6 |  | 4 | 9 | [6 empty] | 67 | 17 | 23 |  | 325 | 35 | 10 | 918.1691 |  | 20 | 7 | 4 | 37.2 | 22 | 17 | 1403 | 136 | 1539 | 1500 | 2159.654 | 0.279 | 0.0054 |  |  | 58.2214 | 73.2755 | [13 empty] | 44.2578 |  |  | 45.0131 |  |  | 8013.6906 | 98.8144 |  |  | 30 |  | 101.5283 | 5959.1812 | 2195.18 | 63.4231 | 309.5595 |  |  |  |  | 7.8947 |  | 271.969 | 173.8883 | 17225.1293 | 25837.6939 | 0.60864 | 0.70258
Base | Micro Hybrid CI | 2025 | High | Midsize | AU | 8 | 8.3 | ci |  |  | 14.2369 | 714.0118 | 956.7758 | 2000 | 4 | 120885 |  | 5000 |  | 3296.7132 | 129.6 |  | 4 | 9 | [6 empty] | 70 | 18 | 23 |  | 325 | 45 | 12 | 1094.8848 |  | 20 | 8 | 4 | 38 | 30 | 18 | 1652 | 136 | 1788 | 1750 | 2427.71 | 0.27 | 0.0054 |  |  | 50.1523 | 67.2041 | [13 empty] | 39.8782 |  |  | 40.8096 |  |  | 10748.145 | 98.8144 |  |  | 30 |  | 101.5283 | 5959.1812 | 2195.18 | 63.4231 | 320.2563 |  |  |  |  | 7.8947 |  | 271.969 | 173.8883 | 19970.2805 | 29955.4207 | 0.68276 | 0.8113
Base | Micro Hybrid CI | 2025 | High | Midsize SUV | AU | 8 | 8.2 | ci |  |  | 22.1462 | 988.4464 | 1222.7963 | 2000 | 4 | 131186 |  | 5000 |  | 3296.7132 | 129.6 |  | 4 | 9 | [6 empty] | 73 | 20 | 47 |  | 325 | 70 | 15 | 1204.0168 |  | 25 | 9 | 5 | 46.4 | 32 | 19 | 1851 | 136 | 1987 | 2000 | 2659.046 | 0.342 | 0.0054 |  |  | 44.6327 | 55.2147 | [13 empty] | 35.0485 |  |  | 35.5642 |  |  | 13857.8317 | 98.8144 |  |  | 30 |  | 101.5283 | 5959.1812 | 2195.18 | 63.4231 | 324.2047 |  |  |  |  | 8.6842 |  | 374.9034 | 173.8883 | 23187.6395 | 34781.4592 | 0.75271 | 0.94108
Base | Micro Hybrid CI | 2025 | High | Pickup | AU | 8 | 7.3 | ci |  |  | 22.1462 | 817.7571 | 986.5743 | 3000 | 6 | 183498 |  | 5000 |  | 3296.7132 | 129.6 |  | 4 | 9 | [6 empty] | 80 | 20 | 71 |  | 325 | 70 | 20 | 1531.8427 |  | 20 | 10 | 5 | 52 | 43 | 20 | 2298 | 136 | 2434 | 2375 | 6122 | 0.378 | 0.0054 |  |  | 36.9253 | 44.5482 | [13 empty] | 29.3756 |  |  | 29.717 |  |  | 14817.9335 | 98.8144 |  |  | 30 |  | 101.5283 | 6713.0993 | 2195.18 | 63.4231 | 344.256 |  |  |  |  | 8.6842 |  | 455.2062 | 173.8883 | 25002.0134 | 37503.0202 | 0.81688 | 1.0296
Base | Micro Hybrid CI | 2025 | High | Small SUV | AU | 8 | 8.2 | ci |  |  | 15.8187 | 736.791 | 939.5946 | 2000 | 4 | 125498 |  | 5000 |  | 3296.7132 | 129.6 |  | 4 | 9 | [6 empty] | 70 | 18 | 24 |  | 325 | 50 | 15 | 1144.2063 |  | 20 | 7 | 4 | 40 | 32 | 19 | 1718 | 136 | 1854 | 1875 | 2503.598 | 0.324 | 0.0054 |  |  | 46.5771 | 59.3976 | [13 empty] | 36.7754 |  |  | 37.4384 |  |  | 12697.62 | 98.8144 |  |  | 30 |  | 101.5283 | 5959.1812 | 2195.18 | 63.4231 | 322.0245 |  |  |  |  | 8.6842 |  | 333.7909 | 173.8883 | 21984.1351 | 32976.2027 | 0.72014 | 0.89233
Base | Micro Hybrid CI | 2025 | Low | Compact | AUp | 7 | 9.2 | ci |  |  | 11.0731 | 558.9176 | 664.4276 | 1600 | 4 | 92134 |  | 5000 |  | 3296.7132 | 129.6 |  | 4 | 9 | [6 empty] | 60 | 16 | 15 |  | 325 | 35 | 10 | 922.3491 |  | 20 | 7 | 4 | 37.2 | 22 | 17 | 1391 | 136 | 1527 | 1500 | 2144.966 | 0.2945 | 0.0057 |  |  | 50.4752 | 60.0037 | [13 empty] | 38.4097 |  |  | 38.823 |  |  | 7992.2822 | 161.624 |  |  | 45 |  | 101.5283 | 7727.29 | 2276.53 | 63.4231 | 309.236 |  |  |  |  | 11.8421 |  | 271.969 | 173.8883 | 19134.6131 | 28701.9196 | 0.59038 | 0.71171
Base | Micro Hybrid CI | 2025 | Low | Midsize | AUp | 7 | 8.1 | ci |  |  | 14.2369 | 627.1002 | 801.128 | 2000 | 4 | 122227 |  | 5000 |  | 3296.7132 | 129.6 |  | 4 | 9 | [6 empty] | 74 | 24 | 16 |  | 325 | 45 | 12 | 1099.8869 |  | 20 | 8 | 4 | 38 | 30 | 18 | 1661 | 136 | 1797 | 1750 | 2437.502 | 0.285 | 0.0057 |  |  | 44.0476 | 56.2714 | [13 empty] | 35.0587 |  |  | 35.6943 |  |  | 10722.615 | 161.624 |  |  | 45 |  | 101.5283 | 7727.29 | 2276.53 | 63.4231 | 320.7707 |  |  |  |  | 11.8421 |  | 271.969 | 173.8883 | 21876.4806 | 32814.7209 | 0.65707 | 0.81328
Base | Micro Hybrid CI | 2025 | Low | Midsize SUV | AUp | 7 | 8.1 | ci |  |  | 22.1462 | 869.6348 | 1035.6088 | 2000 | 4 | 130309 |  | 5000 |  | 3296.7132 | 129.6 |  | 4 | 9 | [6 empty] | 78 | 24 | 60 |  | 325 | 70 | 15 | 1209.5047 |  | 25 | 9 | 5 | 46.4 | 32 | 19 | 1878 | 136 | 2014 | 2000 | 2693.318 | 0.361 | 0.0057 |  |  | 39.2678 | 46.7623 | [13 empty] | 30.8719 |  |  | 31.1909 |  |  | 13829.7579 | 161.624 |  |  | 45 |  | 101.5283 | 7727.29 | 2276.53 | 63.4231 | 323.8686 |  |  |  |  | 13.0263 |  | 374.9034 | 173.8883 | 25090.84 | 37636.2599 | 0.71545 | 0.93375
Base | Micro Hybrid CI | 2025 | Low | Pickup | AUp | 7 | 7.3 | ci |  |  | 22.1462 | 703.9341 | 829.4765 | 3000 | 6 | 183498 |  | 5000 |  | 3296.7132 | 129.6 |  | 4 | 9 | [6 empty] | 78 | 25 | 90 |  | 325 | 70 | 20 | 1538.8444 |  | 20 | 10 | 5 | 52 | 43 | 20 | 2328 | 136 | 2464 | 2500 | 6152 | 0.399 | 0.0057 |  |  | 31.7857 | 37.4545 | [13 empty] | 25.4372 |  |  | 25.6593 |  |  | 14782.2145 | 161.624 |  |  | 45 |  | 101.5283 | 8704.8981 | 2276.53 | 63.4231 | 344.256 |  |  |  |  | 13.0263 |  | 455.2062 | 173.8883 | 27121.5949 | 40682.3923 | 0.77024 | 1.0164
Base | Micro Hybrid CI | 2025 | Low | Small SUV | AUp | 7 | 8.2 | ci |  |  | 15.8187 | 660.8871 | 801.8954 | 1800 | 4 | 119651 |  | 5000 |  | 3296.7132 | 129.6 |  | 4 | 9 | [6 empty] | 76 | 24 | 16 |  | 325 | 50 | 15 | 1149.433 |  | 20 | 7 | 4 | 40 | 32 | 19 | 1721 | 136 | 1857 | 1875 | 2514.614 | 0.342 | 0.0057 |  |  | 41.7788 | 50.6928 | [13 empty] | 32.8412 |  |  | 33.2516 |  |  | 12670.94 | 161.624 |  |  | 45 |  | 101.5283 | 7727.29 | 2276.53 | 63.4231 | 319.7833 |  |  |  |  | 13.0263 |  | 333.7909 | 173.8883 | 23886.8244 | 35830.2366 | 0.68602 | 0.8879
Base | Micro Hybrid CI | 2030 | High | Compact | AUp | 9 | 9.2 | ci |  |  | 11.0731 | 725.5031 | 913.8794 | 1600 | 4 | 86041 |  | 5000 |  | 3296.7132 | 129.6 |  | 4 | 9 | [6 empty] | 60 | 18 | 23 |  | 325 | 35 | 10 | 812.7617 |  | 20 | 7 | 4 | 37.2 | 22 | 17 | 1282 | 136 | 1418 | 1375 | 2020.118 | 0.279 | 0.0054 |  |  | 65.5193 | 82.5314 | [13 empty] | 48.8218 |  |  | 49.6719 |  |  | 8553.5546 | 98.8144 |  |  | 20 |  | 96.5524 | 5898.7127 | 2483.17 | 57.3295 | 291.8594 |  |  |  |  | 5.2632 |  | 258.6398 | 165.3661 | 17929.262 | 26893.8931 | 0.615 | 0.71727
Base | Micro Hybrid CI | 2030 | High | Midsize | AUp | 9 | 8.3 | ci |  |  | 14.2369 | 806.9193 | 1076.7573 | 1800 | 4 | 111576 |  | 5000 |  | 3296.7132 | 129.6 |  | 4 | 9 | [6 empty] | 65 | 18 | 23 |  | 325 | 45 | 12 | 968.7454 |  | 20 | 8 | 4 | 38 | 30 | 18 | 1508 | 136 | 1644 | 1625 | 2263.694 | 0.27 | 0.0054 |  |  | 56.6782 | 75.6316 | [13 empty] | 44.1586 |  |  | 45.1766 |  |  | 11391.945 | 98.8144 |  |  | 20 |  | 96.5524 | 5898.7127 | 2483.17 | 57.3295 | 301.1673 |  |  |  |  | 5.2632 |  | 258.6398 | 165.3661 | 20776.9604 | 31165.4406 | 0.68998 | 0.82809
Base | Micro Hybrid CI | 2030 | High | Midsize SUV | AUp | 9 | 8.2 | ci |  |  | 22.1462 | 1096.6553 | 1332.2538 | 2000 | 4 | 122815 |  | 5000 |  | 3296.7132 | 129.6 |  | 4 | 9 | [6 empty] | 78 | 19 | 51 |  | 325 | 70 | 15 | 1065.6271 |  | 25 | 9 | 5 | 46.4 | 32 | 19 | 1709 | 136 | 1845 | 1875 | 2495.03 | 0.342 | 0.0054 |  |  | 49.5188 | 60.1571 | [13 empty] | 38.0887 |  |  | 38.5841 |  |  | 14565.7797 | 98.8144 |  |  | 20 |  | 96.5524 | 5898.7127 | 2483.17 | 57.3295 | 305.2641 |  |  |  |  | 5.7895 |  | 356.5294 | 165.3661 | 24053.3078 | 36079.9617 | 0.76107 | 0.9603
Base | Micro Hybrid CI | 2030 | High | Pickup | AUp | 9 | 7.4 | ci |  |  | 22.1462 | 910.684 | 1078.4912 | 3000 | 6 | 171869 |  | 5000 |  | 3296.7132 | 129.6 |  | 4 | 9 | [6 empty] | 85 | 19 | 75 |  | 325 | 70 | 20 | 1355.2808 |  | 20 | 10 | 5 | 52 | 43 | 20 | 2114 | 136 | 2250 | 2250 | 5950 | 0.378 | 0.0054 |  |  | 41.1214 | 48.6986 | [13 empty] | 32.0881 |  |  | 32.4037 |  |  | 15718.6735 | 98.8144 |  |  | 20 |  | 96.5524 | 6642.2769 | 2483.17 | 57.3295 | 323.1451 |  |  |  |  | 5.7895 |  | 432.8965 | 165.3661 | 26044.0139 | 39066.0209 | 0.8264 | 1.0521
Base | Micro Hybrid CI | 2030 | High | Small SUV | AUp | 9 | 8.2 | ci |  |  | 15.8187 | 826.8432 | 1033.5541 | 1800 | 4 | 117530 |  | 5000 |  | 3296.7132 | 129.6 |  | 4 | 9 | [6 empty] | 77 | 19 | 24 |  | 325 | 50 | 15 | 1012.4048 |  | 20 | 7 | 4 | 40 | 32 | 19 | 1583 | 136 | 1719 | 1750 | 2348.15 | 0.324 | 0.0054 |  |  | 52.2699 | 65.3373 | [13 empty] | 40.3086 |  |  | 40.9588 |  |  | 13370.42 | 98.8144 |  |  | 20 |  | 96.5524 | 5898.7127 | 2483.17 | 57.3295 | 303.3376 |  |  |  |  | 5.7895 |  | 317.4319 | 165.3661 | 22816.9241 | 34225.3862 | 0.72733 | 0.91006
Base | Micro Hybrid CI | 2030 | Low | Compact | AUp | 8 | 9.2 | ci |  |  | 11.0731 | 617.1934 | 746.2912 | 1600 | 4 | 89020 |  | 5000 |  | 3296.7132 | 129.6 |  | 4 | 9 | [6 empty] | 67 | 17 | 23 |  | 325 | 35 | 10 | 912.8986 |  | 20 | 7 | 4 | 37.2 | 22 | 17 | 1394 | 136 | 1530 | 1500 | 2153.534 | 0.2945 | 0.0057 |  |  | 55.738 | 67.3967 | [13 empty] | 42.0581 |  |  | 42.5969 |  |  | 8040.6838 | 161.624 |  |  | 30 |  | 96.5524 | 7648.8802 | 2393.61 | 57.3295 | 292.9453 |  |  |  |  | 7.8947 |  | 258.6398 | 165.3661 | 19153.5258 | 28730.2887 | 0.5875 | 0.70853
Base | Micro Hybrid CI | 2030 | Low | Midsize | AUp | 8 | 8.4 | ci |  |  | 14.2369 | 689.036 | 885.9035 | 1800 | 4 | 115358 |  | 5000 |  | 3296.7132 | 129.6 |  | 4 | 9 | [6 empty] | 70 | 18 | 23 |  | 325 | 45 | 12 | 1088.5777 |  | 20 | 8 | 4 | 38 | 30 | 18 | 1639 | 136 | 1775 | 1750 | 2419.142 | 0.285 | 0.0057 |  |  | 48.398 | 62.226 | [13 empty] | 38.1229 |  |  | 38.8456 |  |  | 10780.335 | 161.624 |  |  | 30 |  | 96.5524 | 7648.8802 | 2393.61 | 57.3295 | 302.5459 |  |  |  |  | 7.8947 |  | 258.6398 | 165.3661 | 21902.7777 | 32854.1665 | 0.65429 | 0.81021
Base | Micro Hybrid CI | 2030 | Low | Midsize SUV | AUp | 8 | 8.2 | ci |  |  | 22.1462 | 941.9733 | 1122.6535 | 2000 | 4 | 127531 |  | 5000 |  | 3296.7132 | 129.6 |  | 4 | 9 | [6 empty] | 73 | 20 | 47 |  | 325 | 70 | 15 | 1197.0972 |  | 25 | 9 | 5 | 46.4 | 32 | 19 | 1841 | 136 | 1977 | 2000 | 2650.478 | 0.361 | 0.0057 |  |  | 42.5343 | 50.6928 | [13 empty] | 33.1364 |  |  | 33.4878 |  |  | 13893.2291 | 161.624 |  |  | 30 |  | 96.5524 | 7648.8802 | 2393.61 | 57.3295 | 306.9832 |  |  |  |  | 8.6842 |  | 356.5294 | 165.3661 | 25118.7881 | 37678.1822 | 0.7129 | 0.93069
Base | Micro Hybrid CI | 2030 | Low | Pickup | AUp | 8 | 7.4 | ci |  |  | 22.1462 | 779.8073 | 909.0947 | 3000 | 6 | 177796 |  | 5000 |  | 3296.7132 | 129.6 |  | 4 | 9 | [6 empty] | 80 | 20 | 71 |  | 325 | 70 | 20 | 1523.0145 |  | 20 | 10 | 5 | 52 | 43 | 20 | 2283 | 136 | 2419 | 2375 | 6113 | 0.399 | 0.0057 |  |  | 35.2117 | 41.0496 | [13 empty] | 27.7799 |  |  | 27.9956 |  |  | 14862.9705 | 161.624 |  |  | 30 |  | 96.5524 | 8613.0624 | 2393.61 | 57.3295 | 325.3056 |  |  |  |  | 8.6842 |  | 432.8965 | 165.3661 | 27147.4012 | 40721.1018 | 0.76598 | 1.0114
Base | Micro Hybrid CI | 2030 | Low | Small SUV | AUp | 8 | 8.3 | ci |  |  | 15.8187 | 707.3754 | 865.3011 | 2000 | 4 | 120790 |  | 5000 |  | 3296.7132 | 129.6 |  | 4 | 9 | [6 empty] | 70 | 18 | 24 |  | 325 | 50 | 15 | 1137.6161 |  | 20 | 7 | 4 | 40 | 32 | 19 | 1707 | 136 | 1843 | 1875 | 2495.03 | 0.342 | 0.0057 |  |  | 44.7176 | 54.701 | [13 empty] | 34.9604 |  |  | 35.4328 |  |  | 12731.26 | 161.624 |  |  | 30 |  | 96.5524 | 7648.8802 | 2393.61 | 57.3295 | 304.526 |  |  |  |  | 8.6842 |  | 317.4319 | 165.3661 | 23915.2643 | 35872.8964 | 0.68395 | 0.88546
Base | Micro Hybrid CI | 2035 | High | Compact | AUp | 10 | 9.3 | ci |  |  | 11.0731 | 782.149 | 1041.8225 | 1600 | 4 | 80425 |  | 5000 |  | 3296.7132 | 129.6 |  | 4 | 9 | [6 empty] | 50 | 16 | 23 |  | 325 | 35 | 10 | 791.6806 |  | 20 | 7 | 4 | 37.2 | 22 | 17 | 1242 | 136 | 1378 | 1375 | 1978.502 | 0.248 | 0.0048 |  |  | 70.635 | 94.0858 | [13 empty] | 52.8805 |  |  | 54.1045 |  |  | 8661.5274 | 98.8144 |  |  | 13.35 |  | 91.8204 | 5885.4742 | 2483.17 | 51.8213 | 275.6086 |  |  |  |  | 4.3855 |  | 245.9639 | 157.2615 | 17969.1972 | 26953.7958 | 0.6119 | 0.71572
Base | Micro Hybrid CI | 2035 | High | Midsize | AUp | 10 | 8.4 | ci |  |  | 14.2369 | 856.4489 | 1213.3026 | 1600 | 4 | 106398 |  | 5000 |  | 3296.7132 | 129.6 |  | 4 | 9 | [6 empty] | 82 | 16 | 23 |  | 325 | 45 | 12 | 943.518 |  | 20 | 8 | 4 | 38 | 30 | 18 | 1491 | 136 | 1627 | 1625 | 2250.23 | 0.24 | 0.0048 |  |  | 60.1571 | 85.2226 | [13 empty] | 47.331 |  |  | 48.713 |  |  | 11520.705 | 98.8144 |  |  | 13.35 |  | 91.8204 | 5885.4742 | 2483.17 | 51.8213 | 284.6121 |  |  |  |  | 4.3855 |  | 245.9639 | 157.2615 | 20837.3784 | 31256.0675 | 0.68805 | 0.82787
Base | Micro Hybrid CI | 2035 | High | Midsize SUV | AUp | 10 | 8.4 | ci |  |  | 22.1462 | 1175.8719 | 1492.5824 | 1800 | 4 | 115962 |  | 5000 |  | 3296.7132 | 129.6 |  | 4 | 9 | [6 empty] | 84 | 18 | 58 |  | 325 | 70 | 15 | 1037.9497 |  | 25 | 9 | 5 | 46.4 | 32 | 19 | 1685 | 136 | 1821 | 1875 | 2475.446 | 0.304 | 0.0048 |  |  | 53.0958 | 67.3967 | [13 empty] | 41.074 |  |  | 41.8039 |  |  | 14707.3693 | 98.8144 |  |  | 13.35 |  | 91.8204 | 5885.4742 | 2483.17 | 51.8213 | 287.9275 |  |  |  |  | 4.8241 |  | 339.0559 | 157.2615 | 24120.8886 | 36181.3329 | 0.75798 | 0.95924
Base | Micro Hybrid CI | 2035 | High | Pickup | AUp | 10 | 7.5 | ci |  |  | 22.1462 | 971.8493 | 1197.4971 | 3000 | 6 | 169837 |  | 5000 |  | 3296.7132 | 129.6 |  | 4 | 9 | [6 empty] | 97 | 25 | 105 |  | 325 | 70 | 20 | 1319.969 |  | 20 | 10 | 5 | 52 | 43 | 20 | 2124 | 136 | 2260 | 2250 | 5962 | 0.336 | 0.0048 |  |  | 43.8833 | 54.0723 | [13 empty] | 34.4841 |  |  | 34.9756 |  |  | 15898.8215 | 98.8144 |  |  | 13.35 |  | 91.8204 | 6626.7716 | 2483.17 | 51.8213 | 306.6034 |  |  |  |  | 4.8241 |  | 411.6803 | 157.2615 | 26144.9385 | 39217.4077 | 0.82367 | 1.0519
Base | Micro Hybrid CI | 2035 | High | Small SUV | AUp | 10 | 8.4 | ci |  |  | 15.8187 | 888.0178 | 1162.7483 | 1600 | 4 | 106831 |  | 5000 |  | 3296.7132 | 129.6 |  | 4 | 9 | [6 empty] | 88 | 17 | 24 |  | 325 | 50 | 15 | 986.045 |  | 20 | 7 | 4 | 40 | 32 | 19 | 1554 | 136 | 1690 | 1750 | 2326.118 | 0.288 | 0.0048 |  |  | 56.1371 | 73.5045 | [13 empty] | 43.5217 |  |  | 44.4395 |  |  | 13504.98 | 98.8144 |  |  | 13.35 |  | 91.8204 | 5885.4742 | 2483.17 | 51.8213 | 284.7622 |  |  |  |  | 4.8241 |  | 301.8745 | 157.2615 | 22878.1527 | 34317.229 | 0.72424 | 0.90885
Base | Micro Hybrid CI | 2035 | Low | Compact | AUp | 9 | 9.1 | ci |  |  | 11.0731 | 649.5153 | 856.7619 | 1600 | 4 | 92231 |  | 5000 |  | 3296.7132 | 129.6 |  | 4 | 9 | [6 empty] | 60 | 18 | 23 |  | 325 | 35 | 10 | 912.8986 |  | 20 | 7 | 4 | 37.2 | 22 | 17 | 1392 | 136 | 1528 | 1500 | 2146.19 | 0.2635 | 0.0051 |  |  | 58.657 | 77.3732 | [13 empty] | 45.2642 |  |  | 46.2559 |  |  | 8040.6838 | 161.624 |  |  | 24 |  | 91.8204 | 7631.7138 | 2483.17 | 51.8213 | 279.7011 |  |  |  |  | 6.5789 |  | 245.9639 | 157.2615 | 19174.3388 | 28761.5081 | 0.58617 | 0.70804
Base | Micro Hybrid CI | 2035 | Low | Midsize | AUp | 9 | 8.2 | ci |  |  | 14.2369 | 721.7059 | 1008.6491 | 2000 | 4 | 121881 |  | 5000 |  | 3296.7132 | 129.6 |  | 4 | 9 | [6 empty] | 65 | 18 | 23 |  | 325 | 45 | 12 | 1088.5777 |  | 20 | 8 | 4 | 38 | 30 | 18 | 1641 | 136 | 1777 | 1750 | 2413.022 | 0.255 | 0.0051 |  |  | 50.6928 | 70.8477 | [13 empty] | 40.8248 |  |  | 41.9581 |  |  | 10780.335 | 161.624 |  |  | 24 |  | 91.8204 | 7631.7138 | 2483.17 | 51.8213 | 289.9794 |  |  |  |  | 6.5789 |  | 245.9639 | 157.2615 | 21924.2682 | 32886.4023 | 0.65302 | 0.80975
Base | Micro Hybrid CI | 2035 | Low | Midsize SUV | AUp | 9 | 8.2 | ci |  |  | 22.1462 | 1001.7524 | 1270.5152 | 2000 | 4 | 131186 |  | 5000 |  | 3296.7132 | 129.6 |  | 4 | 9 | [6 empty] | 78 | 19 | 51 |  | 325 | 70 | 15 | 1197.0972 |  | 25 | 9 | 5 | 46.4 | 32 | 19 | 1852 | 136 | 1988 | 2000 | 2660.27 | 0.323 | 0.0051 |  |  | 45.2335 | 57.3694 | [13 empty] | 35.7836 |  |  | 36.4062 |  |  | 13893.2291 | 161.624 |  |  | 24 |  | 91.8204 | 7631.7138 | 2483.17 | 51.8213 | 293.2049 |  |  |  |  | 7.2368 |  | 339.0559 | 157.2615 | 25134.1378 | 37701.2067 | 0.71086 | 0.9294
Base | Micro Hybrid CI | 2035 | Low | Pickup | AUp | 9 | 7.3 | ci |  |  | 22.1462 | 838.8265 | 1035.6088 | 3000 | 6 | 183498 |  | 5000 |  | 3296.7132 | 129.6 |  | 4 | 9 | [6 empty] | 85 | 19 | 75 |  | 325 | 70 | 20 | 1523.0145 |  | 20 | 10 | 5 | 52 | 43 | 20 | 2297 | 136 | 2433 | 2375 | 6121 | 0.357 | 0.0051 |  |  | 37.8767 | 46.7623 | [13 empty] | 30.3134 |  |  | 30.7435 |  |  | 14862.9705 | 161.624 |  |  | 24 |  | 91.8204 | 8592.9566 | 2483.17 | 51.8213 | 311.339 |  |  |  |  | 7.2368 |  | 411.6803 | 157.2615 | 27155.8804 | 40733.8206 | 0.76276 | 1.009
Base | Micro Hybrid CI | 2035 | Low | Small SUV | AUp | 9 | 8.2 | ci |  |  | 15.8187 | 748.6508 | 981.74 | 2000 | 4 | 125498 |  | 5000 |  | 3296.7132 | 129.6 |  | 4 | 9 | [6 empty] | 77 | 19 | 24 |  | 325 | 50 | 15 | 1137.6161 |  | 20 | 7 | 4 | 40 | 32 | 19 | 1719 | 136 | 1855 | 1875 | 2504.822 | 0.306 | 0.0051 |  |  | 47.3268 | 62.0619 | [13 empty] | 37.659 |  |  | 38.4503 |  |  | 12731.26 | 161.624 |  |  | 24 |  | 91.8204 | 7631.7138 | 2483.17 | 51.8213 | 291.2332 |  |  |  |  | 7.2368 |  | 301.8745 | 157.2615 | 23933.0156 | 35899.5234 | 0.68217 | 0.88448
Base | Micro Hybrid CI | 2050 | High | Compact | AUpp | 10 | 9.6 | ci |  |  | 11.0731 | 829.4765 | 1189.2951 | 1600 | 4 | 76392 |  | 5000 |  | 3296.7132 | 129.6 |  | 4 | 9 | [6 empty] | 50 | 16 | 23 |  | 325 | 35 | 10 | 738.9787 |  | 20 | 7 | 4 | 37.2 | 22 | 17 | 1185 | 136 | 1321 | 1375 | 1913.63 | 0.217 | 0.0042 |  |  | 74.9091 | 107.4038 | [13 empty] | 56.7298 |  |  | 58.4545 |  |  | 8931.4594 | 98.8144 |  |  | 7.5 |  | 78.9709 | 5885.4742 | 2662.29 | 38.2736 | 235.837 |  |  |  |  | 2.3395 |  | 211.5433 | 135.254 | 18287.7564 | 27431.6346 | 0.61931 | 0.72881
Base | Micro Hybrid CI | 2050 | High | Midsize | AUpp | 10 | 8.7 | ci |  |  | 14.2369 | 984.9162 | 1437.2168 | 1600 | 4 | 99609 |  | 5000 |  | 3296.7132 | 129.6 |  | 4 | 9 | [6 empty] | 82 | 16 | 23 |  | 325 | 45 | 12 | 880.45 |  | 20 | 8 | 4 | 38 | 30 | 18 | 1420 | 136 | 1556 | 1500 | 2171.894 | 0.21 | 0.0042 |  |  | 69.1807 | 100.9504 | [13 empty] | 53.5348 |  |  | 55.255 |  |  | 11842.605 | 98.8144 |  |  | 7.5 |  | 78.9709 | 5885.4742 | 2662.29 | 38.2736 | 242.759 |  |  |  |  | 2.3395 |  | 211.5433 | 135.254 | 21205.8239 | 31808.7359 | 0.69155 | 0.838
Base | Micro Hybrid CI | 2050 | High | Midsize SUV | AUpp | 10 | 8.5 | ci |  |  | 22.1462 | 1312.119 | 1736.3708 | 1800 | 4 | 111586 |  | 5000 |  | 3296.7132 | 129.6 |  | 4 | 9 | [6 empty] | 84 | 18 | 58 |  | 325 | 70 | 15 | 968.7569 |  | 25 | 9 | 5 | 46.4 | 32 | 19 | 1610 | 136 | 1746 | 1750 | 2388.542 | 0.266 | 0.0042 |  |  | 59.248 | 78.4048 | [13 empty] | 45.6935 |  |  | 46.7103 |  |  | 15061.3433 | 98.8144 |  |  | 7.5 |  | 78.9709 | 5885.4742 | 2662.29 | 38.2736 | 246.3298 |  |  |  |  | 2.5734 |  | 291.6079 | 135.254 | 24508.4316 | 36762.6474 | 0.76264 | 0.9711
Base | Micro Hybrid CI | 2050 | High | Pickup | AUpp | 10 | 7.7 | ci |  |  | 22.1462 | 1078.4912 | 1378.0721 | 3000 | 6 | 164429 |  | 5000 |  | 3296.7132 | 129.6 |  | 4 | 9 | [6 empty] | 97 | 25 | 105 |  | 325 | 70 | 20 | 1231.6904 |  | 20 | 10 | 5 | 52 | 43 | 20 | 2028 | 136 | 2164 | 2125 | 5872 | 0.294 | 0.0042 |  |  | 48.6986 | 62.226 | [13 empty] | 38.2416 |  |  | 38.9419 |  |  | 16349.1915 | 98.8144 |  |  | 7.5 |  | 78.9709 | 6626.7716 | 2662.29 | 38.2736 | 262.0845 |  |  |  |  | 2.5734 |  | 354.0691 | 135.254 | 26615.793 | 39923.6895 | 0.82986 | 1.0665
Base | Micro Hybrid CI | 2050 | High | Small SUV | AUpp | 10 | 8.5 | ci |  |  | 15.8187 | 1008.3454 | 1362.9284 | 1600 | 4 | 102410 |  | 5000 |  | 3296.7132 | 129.6 |  | 4 | 9 | [6 empty] | 88 | 17 | 24 |  | 325 | 50 | 15 | 920.1461 |  | 20 | 7 | 4 | 40 | 32 | 19 | 1482 | 136 | 1618 | 1625 | 2244.11 | 0.252 | 0.0042 |  |  | 63.7437 | 86.1591 | [13 empty] | 48.8837 |  |  | 50.0808 |  |  | 13841.38 | 98.8144 |  |  | 7.5 |  | 78.9709 | 5885.4742 | 2662.29 | 38.2736 | 243.5941 |  |  |  |  | 2.5734 |  | 259.6297 | 135.254 | 23253.7544 | 34880.6316 | 0.72786 | 0.91954
Base | Micro Hybrid CI | 2050 | Low | Compact | AUp | 10 | 9.4 | ci |  |  | 11.0731 | 707.7598 | 1001.7524 | 1600 | 4 | 85328 |  | 5000 |  | 3296.7132 | 129.6 |  | 4 | 9 | [6 empty] | 50 | 16 | 23 |  | 325 | 35 | 10 | 907.6282 |  | 20 | 7 | 4 | 37.2 | 22 | 17 | 1366 | 136 | 1502 | 1500 | 2124.158 | 0.2325 | 0.0045 |  |  | 63.917 | 90.4671 | [13 empty] | 49.7323 |  |  | 51.1804 |  |  | 8067.677 | 161.624 |  |  | 11.25 |  | 78.9709 | 7631.7138 | 2483.17 | 38.2736 | 238.5012 |  |  |  |  | 3.5079 |  | 211.5433 | 135.254 | 19061.4858 | 28592.2287 | 0.58105 | 0.70304
Base | Micro Hybrid CI | 2050 | Low | Midsize | AUp | 10 | 8.3 | ci |  |  | 14.2369 | 776.9641 | 1162.7483 | 1800 | 4 | 115741 |  | 5000 |  | 3296.7132 | 129.6 |  | 4 | 9 | [6 empty] | 82 | 16 | 23 |  | 325 | 45 | 12 | 1082.2707 |  | 20 | 8 | 4 | 38 | 30 | 18 | 1643 | 136 | 1779 | 1750 | 2424.038 | 0.225 | 0.0045 |  |  | 54.5741 | 81.6717 | [13 empty] | 44.4246 |  |  | 45.9703 |  |  | 10812.525 | 161.624 |  |  | 11.25 |  | 78.9709 | 7631.7138 | 2483.17 | 38.2736 | 247.5686 |  |  |  |  | 3.5079 |  | 211.5433 | 135.254 | 21815.4011 | 32723.1017 | 0.64802 | 0.80497
Base | Micro Hybrid CI | 2050 | Low | Midsize SUV | AUp | 10 | 8.3 | ci |  |  | 22.1462 | 1076.2629 | 1442.9674 | 2000 | 4 | 125991 |  | 5000 |  | 3296.7132 | 129.6 |  | 4 | 9 | [6 empty] | 84 | 18 | 58 |  | 325 | 70 | 15 | 1190.1776 |  | 25 | 9 | 5 | 46.4 | 32 | 19 | 1852 | 136 | 1988 | 2000 | 2666.39 | 0.285 | 0.0045 |  |  | 48.598 | 65.1563 | [13 empty] | 38.8264 |  |  | 39.7342 |  |  | 13928.6265 | 161.624 |  |  | 11.25 |  | 78.9709 | 7631.7138 | 2483.17 | 38.2736 | 250.6245 |  |  |  |  | 3.8587 |  | 291.6079 | 135.254 | 25014.974 | 37522.4609 | 0.70543 | 0.92407
Base | Micro Hybrid CI | 2050 | Low | Pickup | AUp | 10 | 7.5 | ci |  |  | 22.1462 | 866.7408 | 1144.8599 | 3000 | 6 | 184100 |  | 5000 |  | 3296.7132 | 129.6 |  | 4 | 9 | [6 empty] | 97 | 25 | 105 |  | 325 | 70 | 20 | 1514.1863 |  | 20 | 10 | 5 | 52 | 43 | 20 | 2337 | 136 | 2473 | 2500 | 6160 | 0.315 | 0.0045 |  |  | 39.1372 | 51.6955 | [13 empty] | 31.9924 |  |  | 32.6826 |  |  | 14908.0075 | 161.624 |  |  | 11.25 |  | 78.9709 | 8592.9566 | 2483.17 | 38.2736 | 267.9492 |  |  |  |  | 3.8587 |  | 354.0691 | 135.254 | 27035.3836 | 40553.0754 | 0.75817 | 1.0044
Base | Micro Hybrid CI | 2050 | Low | Small SUV | AUp | 10 | 8.4 | ci |  |  | 15.8187 | 810.6306 | 1124.1071 | 1800 | 4 | 116387 |  | 5000 |  | 3296.7132 | 129.6 |  | 4 | 9 | [6 empty] | 88 | 17 | 24 |  | 325 | 50 | 15 | 1131.026 |  | 20 | 7 | 4 | 40 | 32 | 19 | 1712 | 136 | 1848 | 1875 | 2507.27 | 0.27 | 0.0045 |  |  | 51.245 | 71.0618 | [13 empty] | 41.0939 |  |  | 42.2014 |  |  | 12764.9 | 161.624 |  |  | 11.25 |  | 78.9709 | 7631.7138 | 2483.17 | 38.2736 | 247.7612 |  |  |  |  | 3.8587 |  | 259.6297 | 135.254 | 23816.406 | 35724.609 | 0.67679 | 0.87915
Base | Micro Hybrid CNG | 2005 | Low | Compact |  | 4 | 8.9 | cng |  | 31.777 | 10 | 298.1171 | 387.5032 | 3000 | 6 | 144124 |  | 5000 |  | 3296.7132 | 129.6 |  | 4 | 9 |  |  | 38.2855 | 127.6184 |  |  | 64 | 13 | 14 |  | 116 |  |  | 944.4306 |  | 15 | 6 | 3 | 37.2 | 22 | 17 | 1466 | 136 | 1602 | 1625 | 2039.702 | 0.3255 | 0.0063 |  |  | 29.8117 | 38.7503 | [13 empty] | 24.9242 |  |  | 25.4113 |  |  | 7879.19 | 161.624 |  |  | 100 |  | 124.1319 | 8816.1682 | 1433.3143 | 95.0006 | 367.013 |  |  |  |  | 28.9474 |  | 332.5182 | 212.6016 | 19550.5092 | 29325.7638 | 0.62902 | 0.75361
Base | Micro Hybrid CNG | 2005 | Low | Midsize |  | 4 | 7.8 | cng |  | 33.8785 | 10 | 254.5611 | 348.9828 | 3500 | 6 | 183315 |  | 5000 |  | 3296.7132 | 129.6 |  | 4 | 9 |  |  | 40.8175 | 136.0583 |  |  | 65 | 14 | 17 |  | 116 |  |  | 1126.3115 |  | 18 | 7 | 3 | 38 | 30 | 18 | 1712 | 136 | 1848 | 1875 | 2356.718 | 0.315 | 0.0063 |  |  | 25.4561 | 34.8983 | [13 empty] | 22.0056 |  |  | 22.5644 |  |  | 10587.75 | 161.624 |  |  | 100 |  | 124.1319 | 9511.0362 | 1590.7341 | 95.0006 | 385.3794 |  |  |  |  | 28.9474 |  | 332.5182 | 212.6016 | 23129.7234 | 34694.5851 | 0.72024 | 0.89038
Base | Micro Hybrid CNG | 2005 | Low | Midsize SUV |  | 4 | 7.9 | cng |  | 40.1027 | 10 | 212.5483 | 279.0207 | 4000 | 6 | 210047 |  | 5000 |  | 3296.7132 | 129.6 |  | 4 | 9 |  |  | 48.3165 | 161.0551 |  |  | 75 | 17 | 57 |  | 116 |  |  | 1238.4956 |  | 20 | 8 | 3 | 46.4 | 32 | 19 | 1938 | 136 | 2074 | 2125 | 2709.23 | 0.399 | 0.0063 |  |  | 21.2548 | 27.9021 | [13 empty] | 18.3208 |  |  | 18.6942 |  |  | 13681.455 | 161.624 |  |  | 100 |  | 124.1319 | 10821.933 | 1698.1093 | 95.0006 | 397.9071 |  |  |  |  | 31.8421 |  | 458.3693 | 212.6016 | 27782.9738 | 41674.4607 | 0.81902 | 1.0719
Base | Micro Hybrid CNG | 2005 | Low | Pickup |  | 4 | 7.2 | cng |  | 47.0517 | 10 | 178.9601 | 214.9864 | 5600 | 8 | 285945 |  | 5000 |  | 3296.7132 | 129.6 |  | 4 | 9 |  |  | 56.6887 | 188.9625 |  |  | 75 | 20 | 100 |  | 116 |  |  | 1575.8317 |  | 20 | 9 | 3 | 52 | 43 | 20 | 2403 | 136 | 2539 | 2500 | 6163 | 0.441 | 0.0063 |  |  | 17.896 | 21.4986 | [13 empty] | 15.0522 |  |  | 15.2036 |  |  | 14593.525 | 161.624 |  |  | 100 |  | 124.1319 | 12964.6164 | 2002.9712 | 95.0006 | 433.4757 |  |  |  |  | 31.8421 |  | 556.5501 | 212.6016 | 31276.3385 | 46914.5078 | 0.91624 | 1.2166
Base | Micro Hybrid CNG | 2005 | Low | Small SUV |  | 4 | 7.9 | cng |  | 37.4163 | 10 | 231.5444 | 302.3322 | 3600 | 6 | 196160 |  | 5000 |  | 3296.7132 | 129.6 |  | 4 | 9 |  |  | 45.0799 | 150.2664 |  |  | 72 | 17 | 18 |  | 116 |  |  | 1177.0436 |  | 18 | 7 | 3 | 40 | 32 | 19 | 1804 | 136 | 1940 | 2000 | 2464.43 | 0.378 | 0.0063 |  |  | 23.1544 | 30.2332 | [13 empty] | 19.798 |  |  | 20.1906 |  |  | 12530 | 161.624 |  |  | 100 |  | 124.1319 | 10236.4983 | 1642.329 | 95.0006 | 391.3991 |  |  |  |  | 31.8421 |  | 408.1038 | 212.6016 | 25933.5304 | 38900.2956 | 0.77131 | 0.99903
Base | Micro Hybrid CNG | 2010 | Low | Compact |  | 4 | 8.9 | cng |  | 30.5074 | 10 | 309.086 | 404.1485 | 3000 | 6 | 143551 |  | 5000 |  | 3296.7132 | 129.6 |  | 4 | 9 |  |  | 36.7559 | 120.5113 |  |  | 64 | 13 | 14 |  | 116 |  |  | 939.887 |  | 15 | 6 | 3 | 37.2 | 22 | 17 | 1453 | 136 | 1589 | 1625 | 2031.134 | 0.3193 | 0.00618 |  |  | 30.9086 | 40.4148 | [13 empty] | 25.8112 |  |  | 26.3334 |  |  | 7902.46 | 161.624 |  |  | 90 |  | 118.0482 | 8246.0336 | 1360.8789 | 85.873 | 348.7704 |  |  |  |  | 26.3158 |  | 316.2215 | 202.182 | 18858.4074 | 28287.6111 | 0.61076 | 0.72717
Base | Micro Hybrid CNG | 2010 | Low | Midsize |  | 4 | 7.8 | cng |  | 32.5611 | 10 | 264.2859 | 364.109 | 3500 | 6 | 181520 |  | 5000 |  | 3296.7132 | 129.6 |  | 4 | 9 |  |  | 39.2302 | 128.6236 |  |  | 65 | 14 | 17 |  | 116 |  |  | 1120.8743 |  | 18 | 7 | 3 | 38 | 30 | 18 | 1696 | 136 | 1832 | 1875 | 2346.926 | 0.309 | 0.00618 |  |  | 26.4286 | 36.4109 | [13 empty] | 22.8169 |  |  | 23.4093 |  |  | 10615.5 | 161.624 |  |  | 90 |  | 118.0482 | 8894.3838 | 1505.9156 | 85.873 | 365.692 |  |  |  |  | 26.3158 |  | 316.2215 | 202.182 | 22381.7559 | 33572.6339 | 0.70038 | 0.86154
Base | Micro Hybrid CNG | 2010 | Low | Midsize SUV |  | 4 | 7.9 | cng |  | 38.4528 | 10 | 228.4722 | 296.9879 | 4000 | 6 | 208307 |  | 5000 |  | 3296.7132 | 129.6 |  | 4 | 9 |  |  | 46.3286 | 151.8972 |  |  | 75 | 17 | 57 |  | 116 |  |  | 1232.5304 |  | 20 | 8 | 3 | 46.4 | 32 | 19 | 1920 | 136 | 2056 | 2000 | 2696.99 | 0.3914 | 0.00618 |  |  | 22.8472 | 29.6988 | [13 empty] | 19.5208 |  |  | 19.8978 |  |  | 13711.97 | 161.624 |  |  | 90 |  | 118.0482 | 10101.1832 | 1608.2385 | 85.873 | 377.6302 |  |  |  |  | 28.9474 |  | 435.9046 | 202.182 | 26921.601 | 40382.4016 | 0.79433 | 1.0361
Base | Micro Hybrid CNG | 2010 | Low | Pickup |  | 4 | 7.2 | cng |  | 45.1423 | 10 | 186.3203 | 224.9026 | 5600 | 8 | 282120 |  | 5000 |  | 3296.7132 | 129.6 |  | 4 | 9 |  |  | 54.3883 | 178.3222 |  |  | 75 | 20 | 100 |  | 116 |  |  | 1568.2211 |  | 20 | 9 | 3 | 52 | 43 | 20 | 2380 | 136 | 2516 | 2500 | 6151 | 0.4326 | 0.00618 |  |  | 18.632 | 22.4903 | [13 empty] | 15.6661 |  |  | 15.8329 |  |  | 14632.35 | 161.624 |  |  | 90 |  | 118.0482 | 12096.1584 | 1890.1947 | 85.873 | 410.5264 |  |  |  |  | 28.9474 |  | 529.2736 | 202.182 | 30245.1776 | 45367.7664 | 0.889 | 1.176
Base | Micro Hybrid CNG | 2010 | Low | Small SUV |  | 4 | 7.9 | cng |  | 35.9114 | 10 | 249.6968 | 321.7708 | 3600 | 6 | 194428 |  | 5000 |  | 3296.7132 | 129.6 |  | 4 | 9 |  |  | 43.2668 | 141.8583 |  |  | 72 | 17 | 18 |  | 116 |  |  | 1171.3624 |  | 18 | 7 | 3 | 40 | 32 | 19 | 1787 | 136 | 1923 | 1875 | 2454.638 | 0.3708 | 0.00618 |  |  | 24.9697 | 32.1771 | [13 empty] | 21.1225 |  |  | 21.5112 |  |  | 12559 | 161.624 |  |  | 90 |  | 118.0482 | 9562.1586 | 1555.2225 | 85.873 | 371.4447 |  |  |  |  | 28.9474 |  | 388.1027 | 202.182 | 25122.603 | 37683.9045 | 0.74802 | 0.96534
Base | Micro Hybrid CNG | 2015 | Low | Compact | AU | 5 | 9.1 | cng |  | 31.4603 | 10 | 301.9441 | 398.6685 | 3000 | 6 | 137172 |  | 5000 |  | 3296.7132 | 129.6 |  | 4 | 9 |  |  | 37.904 | 122.2708 |  |  | 64 | 13 | 14 |  | 116 |  |  | 935.3435 |  | 15 | 6 | 3 | 37.2 | 22 | 17 | 1448 | 136 | 1584 | 1625 | 2023.79 | 0.3162 | 0.00612 |  |  | 30.1944 | 39.8669 | [13 empty] | 25.3618 |  |  | 25.9019 |  |  | 7925.73 | 161.624 |  |  | 75 |  | 112.2627 | 8017.0639 | 1449.3273 | 77.6224 | 328.9736 |  |  |  |  | 23.6842 |  | 300.7235 | 192.2731 | 18664.2846 | 27996.4269 | 0.60752 | 0.72195
Base | Micro Hybrid CNG | 2015 | Low | Midsize | AU | 5 | 7.6 | cng |  | 33.1548 | 10 | 262.8094 | 362.9852 | 3500 | 6 | 167162 |  | 5000 |  | 3296.7132 | 129.6 |  | 4 | 9 |  |  | 39.9455 | 128.8564 |  |  | 65 | 14 | 17 |  | 116 |  |  | 1115.4371 |  | 18 | 7 | 3 | 38 | 30 | 18 | 1685 | 136 | 1821 | 1875 | 2337.134 | 0.306 | 0.00612 |  |  | 26.2809 | 36.2985 | [13 empty] | 22.7209 |  |  | 23.3172 |  |  | 10643.25 | 161.624 |  |  | 75 |  | 112.2627 | 8519.473 | 1558.2708 | 77.6224 | 341.6842 |  |  |  |  | 23.6842 |  | 300.7235 | 192.2731 | 22005.8678 | 33008.8017 | 0.692 | 0.84899
Base | Micro Hybrid CNG | 2015 | Low | Midsize SUV | AU | 5 | 7.7 | cng |  | 38.3983 | 10 | 229.3321 | 296.6134 | 3600 | 6 | 194238 |  | 5000 |  | 3296.7132 | 129.6 |  | 4 | 9 |  |  | 46.263 | 149.2354 |  |  | 75 | 17 | 57 |  | 116 |  |  | 1226.5652 |  | 20 | 8 | 3 | 46.4 | 32 | 19 | 1904 | 136 | 2040 | 2000 | 2684.75 | 0.3876 | 0.00612 |  |  | 22.9332 | 29.6613 | [13 empty] | 19.5513 |  |  | 19.9178 |  |  | 13742.485 | 161.624 |  |  | 75 |  | 112.2627 | 9577.1043 | 1656.6287 | 77.6224 | 353.1597 |  |  |  |  | 26.0526 |  | 414.5409 | 192.2731 | 26388.7533 | 39583.13 | 0.7824 | 1.0175
Base | Micro Hybrid CNG | 2015 | Low | Pickup | AU | 5 | 6.8 | cng |  | 44.1438 | 10 | 182.2859 | 229.2829 | 5300 | 8 | 278184 |  | 5000 |  | 3296.7132 | 129.6 |  | 4 | 9 |  |  | 53.1853 | 171.5656 |  |  | 75 | 20 | 100 |  | 116 |  |  | 1560.6106 |  | 20 | 9 | 3 | 52 | 43 | 20 | 2363 | 136 | 2499 | 2500 | 6140 | 0.4284 | 0.00612 |  |  | 18.2286 | 22.9283 | [13 empty] | 15.6018 |  |  | 15.8415 |  |  | 14671.175 | 161.624 |  |  | 75 |  | 112.2627 | 11412.3923 | 1961.5759 | 77.6224 | 388.7384 |  |  |  |  | 26.0526 |  | 503.3339 | 192.2731 | 29582.0503 | 44373.0754 | 0.87471 | 1.1533
Base | Micro Hybrid CNG | 2015 | Low | Small SUV | AU | 5 | 7.6 | cng |  | 36.0562 | 10 | 246.2978 | 320.8928 | 3500 | 6 | 180975 |  | 5000 |  | 3296.7132 | 129.6 |  | 4 | 9 |  |  | 43.4412 | 140.133 |  |  | 72 | 17 | 18 |  | 116 |  |  | 1165.6812 |  | 18 | 7 | 3 | 40 | 32 | 19 | 1772 | 136 | 1908 | 1875 | 2443.622 | 0.3672 | 0.00612 |  |  | 24.6298 | 32.0893 | [13 empty] | 20.9446 |  |  | 21.3558 |  |  | 12588 | 161.624 |  |  | 75 |  | 112.2627 | 9095.8566 | 1608.4487 | 77.6224 | 347.5385 |  |  |  |  | 26.0526 |  | 369.0818 | 192.2731 | 24653.7604 | 36980.6405 | 0.73838 | 0.94983
Base | Micro Hybrid CNG | 2023 | High | Compact | AUp | 7 | 9.1 | cng |  | 24.7816 | 10 | 416.3087 | 530.9581 | 2500 | 4 | 120372 |  | 5000 |  | 3296.7132 | 129.6 |  | 4 | 9 |  |  | 29.8574 | 89.1265 |  |  | 60 | 16 | 15 |  | 116 |  |  | 926.2565 |  | 15 | 6 | 3 | 37.2 | 22 | 17 | 1389 | 136 | 1525 | 1500 | 2001.758 | 0.3007 | 0.00582 |  |  | 41.6309 | 53.0958 | [13 empty] | 33.3515 |  |  | 33.9473 |  |  | 7972.27 | 98.8144 |  |  | 50 |  | 103.5898 | 7087.3874 | 2292.16 | 66.0383 | 296.9884 |  |  |  |  | 15.7895 |  | 277.491 | 177.419 | 18437.9477 | 27656.9215 | 0.58186 | 0.69727
Base | Micro Hybrid CNG | 2023 | High | Midsize | AUp | 7 | 8.1 | cng |  | 26.1072 | 10 | 369.2534 | 489.0113 | 3000 | 6 | 150195 |  | 5000 |  | 3296.7132 | 129.6 |  | 4 | 9 |  |  | 31.4545 | 93.8941 |  |  | 74 | 24 | 16 |  | 116 |  |  | 1104.5629 |  | 18 | 7 | 3 | 38 | 30 | 18 | 1640 | 136 | 1776 | 1750 | 2332.238 | 0.291 | 0.00582 |  |  | 36.9253 | 48.9011 | [13 empty] | 30.4156 |  |  | 31.0787 |  |  | 10698.75 | 98.8144 |  |  | 50 |  | 103.5898 | 7604.1849 | 2292.16 | 66.0383 | 308.6517 |  |  |  |  | 15.7895 |  | 277.491 | 177.419 | 21692.8885 | 32539.3328 | 0.66107 | 0.81823
Base | Micro Hybrid CNG | 2023 | High | Midsize SUV | AUp | 7 | 8.2 | cng |  | 30.0964 | 10 | 319.1512 | 397.9939 | 3500 | 6 | 172749 |  | 5000 |  | 3296.7132 | 129.6 |  | 4 | 9 |  |  | 36.2608 | 108.2411 |  |  | 78 | 24 | 60 |  | 116 |  |  | 1214.6348 |  | 20 | 8 | 3 | 46.4 | 32 | 19 | 1843 | 136 | 1979 | 2000 | 2665.166 | 0.3686 | 0.00582 |  |  | 31.9151 | 39.7994 | [13 empty] | 26.0996 |  |  | 26.4915 |  |  | 13803.515 | 98.8144 |  |  | 50 |  | 103.5898 | 7604.1849 | 2292.16 | 66.0383 | 317.4722 |  |  |  |  | 17.3684 |  | 382.5154 | 177.419 | 24913.0774 | 37369.6161 | 0.72243 | 0.94209
Base | Micro Hybrid CNG | 2023 | High | Pickup | AUp | 7 | 7.2 | cng |  | 34.9427 | 10 | 264.5832 | 323.9868 | 4300 | 6 | 233143 |  | 5000 |  | 3296.7132 | 129.6 |  | 4 | 9 |  |  | 42.0996 | 125.6705 |  |  | 78 | 25 | 90 |  | 116 |  |  | 1545.3894 |  | 20 | 9 | 3 | 52 | 43 | 20 | 2266 | 136 | 2402 | 2375 | 6105 | 0.4074 | 0.00582 |  |  | 26.4583 | 32.3987 | [13 empty] | 21.8429 |  |  | 22.1207 |  |  | 14748.825 | 98.8144 |  |  | 50 |  | 103.5898 | 7604.1849 | 2292.16 | 66.0383 | 341.0914 |  |  |  |  | 17.3684 |  | 464.4487 | 177.419 | 25963.9398 | 38945.9097 | 0.75669 | 0.99177
Base | Micro Hybrid CNG | 2023 | High | Small SUV | AUp | 7 | 8.1 | cng |  | 28.4141 | 10 | 338.9257 | 431.5861 | 3000 | 6 | 159346 |  | 5000 |  | 3296.7132 | 129.6 |  | 4 | 9 |  |  | 34.2338 | 102.1905 |  |  | 76 | 24 | 16 |  | 116 |  |  | 1154.3188 |  | 18 | 7 | 3 | 40 | 32 | 19 | 1712 | 136 | 1848 | 1875 | 2425.262 | 0.3492 | 0.00582 |  |  | 33.8926 | 43.1586 | [13 empty] | 27.7707 |  |  | 28.2542 |  |  | 12646 | 98.8144 |  |  | 50 |  | 103.5898 | 7604.1849 | 2292.16 | 66.0383 | 312.2305 |  |  |  |  | 17.3684 |  | 340.5683 | 177.419 | 23708.3735 | 35562.5602 | 0.69224 | 0.89531
Base | Micro Hybrid CNG | 2023 | Low | Compact | AUp | 6 | 9.3 | cng |  | 26.5177 | 10 | 393.994 | 492.0804 | 2000 | 4 | 116489.1 |  | 5000 |  | 3296.7132 | 129.6 |  | 4 | 9 |  |  | 31.949 | 97.7033 |  |  | 68 | 15 | 14 |  | 116 |  |  | 930.8 |  | 15 | 6 | 3 | 37.2 | 22 | 17 | 1408 | 136 | 1544 | 1500 | 2017.67 | 0.31 | 0.006 |  |  | 39.3994 | 49.208 | [13 empty] | 31.5273 |  |  | 32.0164 |  |  | 7949 | 161.624 |  |  | 60 |  | 103.5898 | 9190.2386 | 2323.16 | 66.0383 | 295.4698 |  |  |  |  | 19.7368 |  | 277.491 | 177.419 | 20623.7673 | 30935.651 | 0.6394 | 0.77982
Base | Micro Hybrid CNG | 2023 | Low | Midsize | AUp | 6 | 8.1 | cng |  | 27.9761 | 10 | 343.8807 | 448.8825 | 3000 | 6 | 148523 |  | 5000 |  | 3296.7132 | 129.6 |  | 4 | 9 |  |  | 33.7062 | 103.077 |  |  | 71 | 16 | 16 |  | 116 |  |  | 1110 |  | 18 | 7 | 3 | 38 | 30 | 18 | 1645 | 136 | 1781 | 1750 | 2329.79 | 0.3 | 0.006 |  |  | 34.3881 | 44.8882 | [13 empty] | 28.3948 |  |  | 28.967 |  |  | 10671 | 161.624 |  |  | 60 |  | 103.5898 | 9860.3716 | 2323.16 | 66.0383 | 307.9978 |  |  |  |  | 19.7368 |  | 277.491 | 177.419 | 24028.4283 | 36042.6425 | 0.72352 | 0.90729
Base | Micro Hybrid CNG | 2023 | Low | Midsize SUV | AUp | 6 | 8.2 | cng |  | 32.5031 | 10 | 295.8672 | 360.2059 | 3500 | 6 | 169226 |  | 5000 |  | 3296.7132 | 129.6 |  | 4 | 9 |  |  | 39.1604 | 119.7566 |  |  | 75 | 17 | 47 |  | 116 |  |  | 1220.6 |  | 20 | 8 | 3 | 46.4 | 32 | 19 | 1838 | 136 | 1974 | 2000 | 2650.478 | 0.38 | 0.006 |  |  | 29.5867 | 36.0206 | [13 empty] | 24.1408 |  |  | 24.4362 |  |  | 13773 | 161.624 |  |  | 60 |  | 103.5898 | 9860.3716 | 2323.16 | 66.0383 | 316.0944 |  |  |  |  | 21.7105 |  | 382.5154 | 177.419 | 27245.523 | 40868.2846 | 0.78481 | 1.0326
Base | Micro Hybrid CNG | 2023 | Low | Pickup | AUp | 6 | 7 | cng |  | 38.0187 | 10 | 242.4891 | 290.7471 | 4300 | 6 | 235634 |  | 5000 |  | 3296.7132 | 129.6 |  | 4 | 9 |  |  | 45.8057 | 140.0785 |  |  | 80 | 28 | 78 |  | 116 |  |  | 1553 |  | 20 | 9 | 3 | 52 | 43 | 20 | 2286 | 136 | 2422 | 2375 | 6111 | 0.42 | 0.006 |  |  | 24.2489 | 29.0747 | [13 empty] | 19.9863 |  |  | 20.1906 |  |  | 14710 | 161.624 |  |  | 60 |  | 103.5898 | 9860.3716 | 2323.16 | 66.0383 | 342.0656 |  |  |  |  | 21.7105 |  | 464.4487 | 177.419 | 28290.4274 | 42435.6412 | 0.82221 | 1.0844
Base | Micro Hybrid CNG | 2023 | Low | Small SUV | AUp | 6 | 8.3 | cng |  | 30.4767 | 10 | 320.0196 | 396.6516 | 3000 | 6 | 150431 |  | 5000 |  | 3296.7132 | 129.6 |  | 4 | 9 |  |  | 36.7189 | 112.2903 |  |  | 74 | 14 | 18 |  | 116 |  |  | 1160 |  | 18 | 7 | 3 | 40 | 32 | 19 | 1716 | 136 | 1852 | 1875 | 2425.262 | 0.36 | 0.006 |  |  | 32.002 | 39.6652 | [13 empty] | 26.1028 |  |  | 26.4773 |  |  | 12617 | 161.624 |  |  | 60 |  | 103.5898 | 9860.3716 | 2323.16 | 66.0383 | 308.744 |  |  |  |  | 21.7105 |  | 340.5683 | 177.419 | 26040.2254 | 39060.3381 | 0.7529 | 0.98434
Base | Micro Hybrid CNG | 2025 | High | Compact | AU | 8 | 8.9 | cng |  | 21.4089 | 10 | 481.9968 | 623.9109 | 2000 | 4 | 116489.1 |  | 5000 |  | 3296.7132 | 129.6 |  | 4 | 9 |  |  | 25.7938 | 69.1524 |  |  | 67 | 17 | 23 |  | 116 |  |  | 918.1691 |  | 15 | 6 | 3 | 37.2 | 22 | 17 | 1370 | 136 | 1506 | 1500 | 1998.086 | 0.279 | 0.0054 |  |  | 48.1997 | 62.3911 | [13 empty] | 38.0801 |  |  | 38.829 |  |  | 8013.6906 | 98.8144 |  |  | 30 |  | 101.5283 | 7044.8007 | 2195.18 | 63.4231 | 289.59 |  |  |  |  | 7.8947 |  | 271.969 | 173.8883 | 18290.7792 | 27436.1687 | 0.56679 | 0.67872
Base | Micro Hybrid CNG | 2025 | High | Midsize | AU | 8 | 8.1 | cng |  | 22.5328 | 10 | 422.288 | 573.6937 | 3000 | 6 | 144155 |  | 5000 |  | 3296.7132 | 129.6 |  | 4 | 9 |  |  | 27.1479 | 72.7827 |  |  | 70 | 18 | 23 |  | 116 |  |  | 1094.8848 |  | 18 | 7 | 3 | 38 | 30 | 18 | 1598 | 136 | 1734 | 1750 | 2299.19 | 0.27 | 0.0054 |  |  | 42.2288 | 57.3694 | [13 empty] | 34.543 |  |  | 35.3951 |  |  | 10748.145 | 98.8144 |  |  | 30 |  | 101.5283 | 7560.8297 | 2195.18 | 63.4231 | 300.1944 |  |  |  |  | 7.8947 |  | 271.969 | 173.8883 | 21551.867 | 32327.8005 | 0.64526 | 0.7988
Base | Micro Hybrid CNG | 2025 | High | Midsize SUV | AU | 8 | 7.9 | cng |  | 25.7063 | 10 | 373.3562 | 466.6953 | 3500 | 6 | 172278 |  | 5000 |  | 3296.7132 | 129.6 |  | 4 | 9 |  |  | 30.9715 | 83.0334 |  |  | 73 | 20 | 47 |  | 116 |  |  | 1204.0168 |  | 20 | 8 | 3 | 46.4 | 32 | 19 | 1779 | 136 | 1915 | 1875 | 2599.07 | 0.342 | 0.0054 |  |  | 37.3356 | 46.6695 | [13 empty] | 30.0683 |  |  | 30.5348 |  |  | 13857.8317 | 98.8144 |  |  | 30 |  | 101.5283 | 7560.8297 | 2195.18 | 63.4231 | 310.974 |  |  |  |  | 8.6842 |  | 374.9034 | 173.8883 | 24776.0572 | 37164.0858 | 0.70412 | 0.91975
Base | Micro Hybrid CNG | 2025 | High | Pickup | AU | 8 | 7.1 | cng |  | 29.9032 | 10 | 300.0184 | 372.7645 | 4300 | 6 | 224835 |  | 5000 |  | 3296.7132 | 129.6 |  | 4 | 9 |  |  | 36.0279 | 96.5896 |  |  | 80 | 20 | 71 |  | 116 |  |  | 1531.8427 |  | 20 | 9 | 3 | 52 | 43 | 20 | 2191 | 136 | 2327 | 2375 | 6048 | 0.378 | 0.0054 |  |  | 30.0018 | 37.2765 | [13 empty] | 24.6425 |  |  | 25.0003 |  |  | 14817.9335 | 98.8144 |  |  | 30 |  | 101.5283 | 7560.8297 | 2195.18 | 63.4231 | 331.1192 |  |  |  |  | 8.6842 |  | 455.2062 | 173.8883 | 25836.6069 | 38754.9104 | 0.73681 | 0.96747
Base | Micro Hybrid CNG | 2025 | High | Small SUV | AU | 8 | 8 | cng |  | 24.4482 | 10 | 404.1485 | 513.5686 | 3000 | 6 | 151873 |  | 5000 |  | 3296.7132 | 129.6 |  | 4 | 9 |  |  | 29.4556 | 78.9695 |  |  | 70 | 18 | 24 |  | 116 |  |  | 1144.2063 |  | 18 | 7 | 3 | 40 | 32 | 19 | 1666 | 136 | 1802 | 1750 | 2389.766 | 0.324 | 0.0054 |  |  | 40.4148 | 51.3569 | [13 empty] | 32.4503 |  |  | 33.0159 |  |  | 12697.62 | 98.8144 |  |  | 30 |  | 101.5283 | 7560.8297 | 2195.18 | 63.4231 | 303.1527 |  |  |  |  | 8.6842 |  | 333.7909 | 173.8883 | 23566.9117 | 35350.3676 | 0.67414 | 0.87328
Base | Micro Hybrid CNG | 2025 | Low | Compact | AUp | 7 | 9.1 | cng |  | 25.8086 | 10 | 398.6685 | 512.4497 | 2500 | 4 | 120372 |  | 5000 |  | 3296.7132 | 129.6 |  | 4 | 9 |  |  | 31.0948 | 90.6553 |  |  | 60 | 16 | 15 |  | 116 |  |  | 922.3491 |  | 15 | 6 | 3 | 37.2 | 22 | 17 | 1387 | 136 | 1523 | 1500 | 1993.19 | 0.2945 | 0.0057 |  |  | 39.8669 | 51.245 | [13 empty] | 32.1977 |  |  | 32.7982 |  |  | 7992.2822 | 161.624 |  |  | 45 |  | 101.5283 | 9135.0162 | 2276.53 | 63.4231 | 291.0783 |  |  |  |  | 11.8421 |  | 271.969 | 173.8883 | 20524.1816 | 30786.2725 | 0.63405 | 0.77254
Base | Micro Hybrid CNG | 2025 | Low | Midsize | AUp | 7 | 8.1 | cng |  | 27.1362 | 10 | 353.1748 | 471.3716 | 3000 | 6 | 150195 |  | 5000 |  | 3296.7132 | 129.6 |  | 4 | 9 |  |  | 32.6942 | 95.3184 |  |  | 74 | 24 | 16 |  | 116 |  |  | 1099.8869 |  | 18 | 7 | 3 | 38 | 30 | 18 | 1638 | 136 | 1774 | 1750 | 2322.446 | 0.285 | 0.0057 |  |  | 35.3175 | 47.1372 | [13 empty] | 29.3166 |  |  | 29.9795 |  |  | 10722.615 | 161.624 |  |  | 45 |  | 101.5283 | 9804.1528 | 2276.53 | 63.4231 | 302.5095 |  |  |  |  | 11.8421 |  | 271.969 | 173.8883 | 23935.0822 | 35902.6233 | 0.7174 | 0.89921
Base | Micro Hybrid CNG | 2025 | Low | Midsize SUV | AUp | 7 | 8.2 | cng |  | 31.2577 | 10 | 306.2688 | 383.7103 | 3500 | 6 | 172212 |  | 5000 |  | 3296.7132 | 129.6 |  | 4 | 9 |  |  | 37.6599 | 109.7956 |  |  | 78 | 24 | 60 |  | 116 |  |  | 1209.5047 |  | 20 | 8 | 3 | 46.4 | 32 | 19 | 1840 | 136 | 1976 | 2000 | 2652.926 | 0.361 | 0.0057 |  |  | 30.6269 | 38.371 | [13 empty] | 25.1886 |  |  | 25.5784 |  |  | 13829.7579 | 161.624 |  |  | 45 |  | 101.5283 | 9804.1528 | 2276.53 | 63.4231 | 310.9487 |  |  |  |  | 13.0263 |  | 374.9034 | 173.8883 | 27154.7829 | 40732.1743 | 0.7774 | 1.0231
Base | Micro Hybrid CNG | 2025 | Low | Pickup | AUp | 7 | 7.2 | cng |  | 36.2504 | 10 | 253.7372 | 312.3697 | 4300 | 6 | 232531 |  | 5000 |  | 3296.7132 | 129.6 |  | 4 | 9 |  |  | 43.6752 | 127.3329 |  |  | 78 | 25 | 90 |  | 116 |  |  | 1538.8444 |  | 20 | 9 | 3 | 52 | 43 | 20 | 2263 | 136 | 2399 | 2375 | 6094 | 0.399 | 0.0057 |  |  | 25.3737 | 31.237 | [13 empty] | 21.0611 |  |  | 21.3405 |  |  | 14782.2145 | 161.624 |  |  | 45 |  | 101.5283 | 9804.1528 | 2276.53 | 63.4231 | 334.0691 |  |  |  |  | 13.0263 |  | 455.2062 | 173.8883 | 28210.6626 | 42315.994 | 0.81321 | 1.0732
Base | Micro Hybrid CNG | 2025 | Low | Small SUV | AUp | 7 | 8.1 | cng |  | 29.5262 | 10 | 324.4337 | 416.3087 | 3000 | 6 | 159091 |  | 5000 |  | 3296.7132 | 129.6 |  | 4 | 9 |  |  | 35.5737 | 103.7135 |  |  | 76 | 24 | 16 |  | 116 |  |  | 1149.433 |  | 18 | 7 | 3 | 40 | 32 | 19 | 1710 | 136 | 1846 | 1875 | 2415.47 | 0.342 | 0.0057 |  |  | 32.4434 | 41.6309 | [13 empty] | 26.7771 |  |  | 27.2645 |  |  | 12670.94 | 161.624 |  |  | 45 |  | 101.5283 | 9804.1528 | 2276.53 | 63.4231 | 305.9194 |  |  |  |  | 13.0263 |  | 333.7909 | 173.8883 | 25949.8232 | 38924.7348 | 0.747 | 0.97631
Base | Micro Hybrid CNG | 2030 | High | Compact | AUp | 9 | 9 | cng |  | 20.1154 | 10 | 525.0322 | 679.8105 | 2000 | 4 | 108723 |  | 5000 |  | 3296.7132 | 129.6 |  | 4 | 9 |  |  | 24.2354 | 63.7773 |  |  | 60 | 18 | 23 |  | 116 |  |  | 812.7617 |  | 15 | 6 | 3 | 37.2 | 22 | 17 | 1245 | 136 | 1381 | 1375 | 1856.102 | 0.279 | 0.0054 |  |  | 52.5032 | 67.981 | [13 empty] | 40.9708 |  |  | 41.783 |  |  | 8553.5546 | 98.8144 |  |  | 20 |  | 96.5524 | 6959.5337 | 2483.17 | 57.3295 | 272.5663 |  |  |  |  | 5.2632 |  | 258.6398 | 165.3661 | 18970.79 | 28456.185 | 0.57719 | 0.69641
Base | Micro Hybrid CNG | 2030 | High | Midsize | AUp | 9 | 8.1 | cng |  | 21.0388 | 10 | 457.6156 | 620.6185 | 3000 | 6 | 136875 |  | 5000 |  | 3296.7132 | 129.6 |  | 4 | 9 |  |  | 25.348 | 66.7051 |  |  | 65 | 18 | 23 |  | 116 |  |  | 968.7454 |  | 18 | 7 | 3 | 38 | 30 | 18 | 1453 | 136 | 1589 | 1625 | 2132.726 | 0.27 | 0.0054 |  |  | 45.7616 | 62.0619 | [13 empty] | 37.0162 |  |  | 37.9246 |  |  | 11391.945 | 98.8144 |  |  | 20 |  | 96.5524 | 7473.9323 | 2483.17 | 57.3295 | 282.8282 |  |  |  |  | 5.2632 |  | 258.6398 | 165.3661 | 22333.8409 | 33500.7613 | 0.65767 | 0.81954
Base | Micro Hybrid CNG | 2030 | High | Midsize SUV | AUp | 9 | 8.1 | cng |  | 24.374 | 10 | 400.0245 | 496.233 | 3500 | 6 | 164797 |  | 5000 |  | 3296.7132 | 129.6 |  | 4 | 9 |  |  | 29.3662 | 77.2796 |  |  | 78 | 19 | 51 |  | 116 |  |  | 1065.6271 |  | 20 | 8 | 3 | 46.4 | 32 | 19 | 1634 | 136 | 1770 | 1750 | 2431.382 | 0.342 | 0.0054 |  |  | 40.0025 | 49.6233 | [13 empty] | 31.8722 |  |  | 32.344 |  |  | 14565.7797 | 98.8144 |  |  | 20 |  | 96.5524 | 7473.9323 | 2483.17 | 57.3295 | 293.0062 |  |  |  |  | 5.7895 |  | 356.5294 | 165.3661 | 25616.2695 | 38424.4043 | 0.7166 | 0.94181
Base | Micro Hybrid CNG | 2030 | High | Pickup | AUp | 9 | 7.1 | cng |  | 28.2709 | 10 | 330.3573 | 401.3898 | 4000 | 6 | 213211 |  | 5000 |  | 3296.7132 | 129.6 |  | 4 | 9 |  |  | 34.0613 | 89.635 |  |  | 85 | 19 | 75 |  | 116 |  |  | 1355.2808 |  | 20 | 9 | 3 | 52 | 43 | 20 | 2003 | 136 | 2139 | 2125 | 5872 | 0.378 | 0.0054 |  |  | 33.0357 | 40.139 | [13 empty] | 26.6576 |  |  | 26.9826 |  |  | 15718.6735 | 98.8144 |  |  | 20 |  | 96.5524 | 7473.9323 | 2483.17 | 57.3295 | 310.6539 |  |  |  |  | 5.7895 |  | 432.8965 | 165.3661 | 26863.1781 | 40294.7672 | 0.75124 | 0.99344
Base | Micro Hybrid CNG | 2030 | High | Small SUV | AUp | 9 | 8 | cng |  | 23.1028 | 10 | 436.3904 | 549.5664 | 3000 | 6 | 144408 |  | 5000 |  | 3296.7132 | 129.6 |  | 4 | 9 |  |  | 27.8347 | 73.2491 |  |  | 77 | 19 | 24 |  | 116 |  |  | 1012.4048 |  | 18 | 7 | 3 | 40 | 32 | 19 | 1529 | 136 | 1665 | 1625 | 2231.87 | 0.324 | 0.0054 |  |  | 43.639 | 54.9566 | [13 empty] | 34.5938 |  |  | 35.1674 |  |  | 13370.42 | 98.8144 |  |  | 20 |  | 96.5524 | 7473.9323 | 2483.17 | 57.3295 | 285.5741 |  |  |  |  | 5.7895 |  | 317.4319 | 165.3661 | 24374.3802 | 36561.5702 | 0.68619 | 0.8946
Base | Micro Hybrid CNG | 2030 | Low | Compact | AUp | 8 | 9.3 | cng |  | 23.0701 | 10 | 449.7408 | 568.1508 | 2500 | 4 | 112606 |  | 5000 |  | 3296.7132 | 129.6 |  | 4 | 9 |  |  | 27.7953 | 79.4152 |  |  | 67 | 17 | 23 |  | 116 |  |  | 912.8986 |  | 15 | 6 | 3 | 37.2 | 22 | 17 | 1375 | 136 | 1511 | 1500 | 1999.31 | 0.2945 | 0.0057 |  |  | 44.9741 | 56.8151 | [13 empty] | 35.5541 |  |  | 36.1573 |  |  | 8040.6838 | 161.624 |  |  | 30 |  | 96.5524 | 9024.4503 | 2393.61 | 57.3295 | 273.9817 |  |  |  |  | 7.8947 |  | 258.6398 | 165.3661 | 20510.1324 | 30765.1986 | 0.62819 | 0.76613
Base | Micro Hybrid CNG | 2030 | Low | Midsize | AUp | 8 | 8.2 | cng |  | 24.291 | 10 | 394.6551 | 521.5397 | 3000 | 6 | 141243 |  | 5000 |  | 3296.7132 | 129.6 |  | 4 | 9 |  |  | 29.2662 | 83.6177 |  |  | 70 | 18 | 23 |  | 116 |  |  | 1088.5777 |  | 18 | 7 | 3 | 38 | 30 | 18 | 1604 | 136 | 1740 | 1750 | 2301.638 | 0.285 | 0.0057 |  |  | 39.4655 | 52.154 | [13 empty] | 32.2344 |  |  | 32.9318 |  |  | 10780.335 | 161.624 |  |  | 30 |  | 96.5524 | 9691.4727 | 2393.61 | 57.3295 | 284.4204 |  |  |  |  | 7.8947 |  | 258.6398 | 165.3661 | 23927.2446 | 35890.8669 | 0.71133 | 0.8926
Base | Micro Hybrid CNG | 2030 | Low | Midsize SUV | AUp | 8 | 8.3 | cng |  | 27.938 | 10 | 347.9503 | 424.5748 | 3500 | 6 | 166735 |  | 5000 |  | 3296.7132 | 129.6 |  | 4 | 9 |  |  | 33.6602 | 96.1721 |  |  | 73 | 20 | 47 |  | 116 |  |  | 1197.0972 |  | 20 | 8 | 3 | 46.4 | 32 | 19 | 1785 | 136 | 1921 | 1875 | 2605.19 | 0.361 | 0.0057 |  |  | 34.795 | 42.4575 | [13 empty] | 27.9769 |  |  | 28.3338 |  |  | 13893.2291 | 161.624 |  |  | 30 |  | 96.5524 | 9691.4727 | 2393.61 | 57.3295 | 293.7127 |  |  |  |  | 8.6842 |  | 356.5294 | 165.3661 | 27148.11 | 40722.165 | 0.76981 | 1.0149
Base | Micro Hybrid CNG | 2030 | Low | Pickup | AUp | 8 | 7.1 | cng |  | 32.5121 | 10 | 277.0488 | 336.5013 | 4300 | 6 | 225944 |  | 5000 |  | 3296.7132 | 129.6 |  | 4 | 9 |  |  | 39.1712 | 111.9178 |  |  | 80 | 20 | 71 |  | 116 |  |  | 1523.0145 |  | 20 | 9 | 3 | 52 | 43 | 20 | 2200 | 136 | 2336 | 2375 | 6051 | 0.399 | 0.0057 |  |  | 27.7049 | 33.6501 | [13 empty] | 22.713 |  |  | 22.9826 |  |  | 14862.9705 | 161.624 |  |  | 30 |  | 96.5524 | 9691.4727 | 2393.61 | 57.3295 | 315.2953 |  |  |  |  | 8.6842 |  | 432.8965 | 165.3661 | 28215.8012 | 42323.7018 | 0.8064 | 1.0656
Base | Micro Hybrid CNG | 2030 | Low | Small SUV | AUp | 8 | 8.2 | cng |  | 26.4516 | 10 | 376.3431 | 465.7711 | 3000 | 6 | 148992 |  | 5000 |  | 3296.7132 | 129.6 |  | 4 | 9 |  |  | 31.8693 | 91.0553 |  |  | 70 | 18 | 24 |  | 116 |  |  | 1137.6161 |  | 18 | 7 | 3 | 40 | 32 | 19 | 1672 | 136 | 1808 | 1750 | 2392.214 | 0.342 | 0.0057 |  |  | 37.6343 | 46.5771 | [13 empty] | 30.1689 |  |  | 30.6046 |  |  | 12731.26 | 161.624 |  |  | 30 |  | 96.5524 | 9691.4727 | 2393.61 | 57.3295 | 287.245 |  |  |  |  | 8.6842 |  | 317.4319 | 165.3661 | 25940.5758 | 38910.8637 | 0.73902 | 0.96775
Base | Micro Hybrid CNG | 2035 | High | Compact | AUp | 10 | 9.2 | cng |  | 17.8092 | 10 | 568.1508 | 776.2852 | 2000 | 4 | 103031 |  | 5000 |  | 3296.7132 | 129.6 |  | 4 | 9 |  |  | 21.4568 | 52.0797 |  |  | 50 | 16 | 23 |  | 116 |  |  | 791.6806 |  | 15 | 6 | 3 | 37.2 | 22 | 17 | 1195 | 136 | 1331 | 1375 | 1805.918 | 0.248 | 0.0048 |  |  | 56.8151 | 77.6285 | [13 empty] | 44.6023 |  |  | 45.739 |  |  | 8661.5274 | 98.8144 |  |  | 13.35 |  | 91.8204 | 6959.2525 | 2483.17 | 51.8213 | 257.2347 |  |  |  |  | 4.3855 |  | 245.9639 | 157.2615 | 19024.6017 | 28536.9025 | 0.57669 | 0.69699
Base | Micro Hybrid CNG | 2035 | High | Midsize | AUp | 10 | 8.3 | cng |  | 18.9508 | 10 | 519.2371 | 730.4796 | 2500 | 4 | 123770 |  | 5000 |  | 3296.7132 | 129.6 |  | 4 | 9 |  |  | 22.8323 | 55.4182 |  |  | 82 | 16 | 23 |  | 116 |  |  | 943.518 |  | 18 | 7 | 3 | 38 | 30 | 18 | 1422 | 136 | 1558 | 1500 | 2108.246 | 0.24 | 0.0048 |  |  | 51.9237 | 73.048 | [13 empty] | 41.7556 |  |  | 42.9436 |  |  | 11520.705 | 98.8144 |  |  | 13.35 |  | 91.8204 | 6959.2525 | 2483.17 | 51.8213 | 264.4239 |  |  |  |  | 4.3855 |  | 245.9639 | 157.2615 | 21890.9685 | 32836.4527 | 0.64436 | 0.80116
Base | Micro Hybrid CNG | 2035 | High | Midsize SUV | AUp | 10 | 8.5 | cng |  | 21.7123 | 10 | 430.7956 | 553.4457 | 3000 | 6 | 158150 |  | 5000 |  | 3296.7132 | 129.6 |  | 4 | 9 |  |  | 26.1594 | 63.4938 |  |  | 84 | 18 | 58 |  | 116 |  |  | 1037.9497 |  | 20 | 8 | 3 | 46.4 | 32 | 19 | 1598 | 136 | 1734 | 1750 | 2393.438 | 0.304 | 0.0048 |  |  | 43.0796 | 55.3446 | [13 empty] | 34.456 |  |  | 35.1003 |  |  | 14707.3693 | 98.8144 |  |  | 13.35 |  | 91.8204 | 7473.3699 | 2483.17 | 51.8213 | 276.3418 |  |  |  |  | 4.8241 |  | 339.0559 | 157.2615 | 25697.1986 | 38545.798 | 0.71638 | 0.94308
Base | Micro Hybrid CNG | 2035 | High | Pickup | AUp | 10 | 7.4 | cng |  | 25.1948 | 10 | 352.6453 | 447.1757 | 4000 | 6 | 207954 |  | 5000 |  | 3296.7132 | 129.6 |  | 4 | 9 |  |  | 30.3552 | 73.6777 |  |  | 97 | 25 | 105 |  | 116 |  |  | 1319.969 |  | 20 | 9 | 3 | 52 | 43 | 20 | 1994 | 136 | 2130 | 2125 | 5870 | 0.336 | 0.0048 |  |  | 35.2645 | 44.7176 | [13 empty] | 28.7306 |  |  | 29.219 |  |  | 15898.8215 | 98.8144 |  |  | 13.35 |  | 91.8204 | 7473.3699 | 2483.17 | 51.8213 | 293.6065 |  |  |  |  | 4.8241 |  | 411.6803 | 157.2615 | 26978.5399 | 40467.8098 | 0.7514 | 0.99567
Base | Micro Hybrid CNG | 2035 | High | Small SUV | AUp | 10 | 8.3 | cng |  | 20.6229 | 10 | 473.2685 | 618.9853 | 3000 | 6 | 133277 |  | 5000 |  | 3296.7132 | 129.6 |  | 4 | 9 |  |  | 24.8468 | 60.3078 |  |  | 88 | 17 | 24 |  | 116 |  |  | 986.045 |  | 18 | 7 | 3 | 40 | 32 | 19 | 1490 | 136 | 1626 | 1625 | 2197.598 | 0.288 | 0.0048 |  |  | 47.3268 | 61.8985 | [13 empty] | 37.6239 |  |  | 38.404 |  |  | 13504.98 | 98.8144 |  |  | 13.35 |  | 91.8204 | 7473.3699 | 2483.17 | 51.8213 | 267.7195 |  |  |  |  | 4.8241 |  | 301.8745 | 157.2615 | 24449.0057 | 36673.5086 | 0.68579 | 0.89562
Base | Micro Hybrid CNG | 2035 | Low | Compact | AUp | 9 | 8.9 | cng |  | 21.2344 | 10 | 479.0518 | 644.4231 | 2000 | 4 | 116489.1 |  | 5000 |  | 3296.7132 | 129.6 |  | 4 | 9 |  |  | 25.5837 | 76.1419 |  |  | 60 | 18 | 23 |  | 116 |  |  | 912.8986 |  | 15 | 6 | 3 | 37.2 | 22 | 17 | 1366 | 136 | 1502 | 1500 | 1996.862 | 0.2635 | 0.0051 |  |  | 47.9052 | 64.4423 | [13 empty] | 38.3957 |  |  | 39.3064 |  |  | 8040.6838 | 161.624 |  |  | 24 |  | 91.8204 | 9024.0857 | 2483.17 | 51.8213 | 261.9 |  |  |  |  | 6.5789 |  | 245.9639 | 157.2615 | 20548.9095 | 30823.3643 | 0.62602 | 0.76526
Base | Micro Hybrid CNG | 2035 | Low | Midsize | AUp | 9 | 8.1 | cng |  | 22.4316 | 10 | 417.7876 | 588.0361 | 3000 | 6 | 147067 |  | 5000 |  | 3296.7132 | 129.6 |  | 4 | 9 |  |  | 27.026 | 80.4346 |  |  | 65 | 18 | 23 |  | 116 |  |  | 1088.5777 |  | 18 | 7 | 3 | 38 | 30 | 18 | 1596 | 136 | 1732 | 1750 | 2301.638 | 0.255 | 0.0051 |  |  | 41.7788 | 58.8036 | [13 empty] | 34.6446 |  |  | 35.6302 |  |  | 10780.335 | 161.624 |  |  | 24 |  | 91.8204 | 9690.7434 | 2483.17 | 51.8213 | 272.4999 |  |  |  |  | 6.5789 |  | 245.9639 | 157.2615 | 23965.8183 | 35948.7275 | 0.70905 | 0.89166
Base | Micro Hybrid CNG | 2035 | Low | Midsize SUV | AUp | 9 | 8 | cng |  | 25.783 | 10 | 371.5868 | 477.1084 | 3500 | 6 | 172022 |  | 5000 |  | 3296.7132 | 129.6 |  | 4 | 9 |  |  | 31.0638 | 92.4519 |  |  | 78 | 19 | 51 |  | 116 |  |  | 1197.0972 |  | 20 | 8 | 3 | 46.4 | 32 | 19 | 1789 | 136 | 1925 | 1875 | 2624.774 | 0.323 | 0.0051 |  |  | 37.1587 | 47.7108 | [13 empty] | 30.242 |  |  | 30.7995 |  |  | 13893.2291 | 161.624 |  |  | 24 |  | 91.8204 | 9690.7434 | 2483.17 | 51.8213 | 281.1506 |  |  |  |  | 7.2368 |  | 339.0559 | 157.2615 | 27181.113 | 40771.6696 | 0.76667 | 1.013
Base | Micro Hybrid CNG | 2035 | Low | Pickup | AUp | 9 | 7.1 | cng |  | 29.9855 | 10 | 297.7398 | 379.3781 | 4300 | 6 | 226355 |  | 5000 |  | 3296.7132 | 129.6 |  | 4 | 9 |  |  | 36.1271 | 107.5212 |  |  | 85 | 19 | 75 |  | 116 |  |  | 1523.0145 |  | 20 | 9 | 3 | 52 | 43 | 20 | 2202 | 136 | 2338 | 2375 | 6068 | 0.357 | 0.0051 |  |  | 29.774 | 37.9378 | [13 empty] | 24.7092 |  |  | 25.1372 |  |  | 14862.9705 | 161.624 |  |  | 24 |  | 91.8204 | 9690.7434 | 2483.17 | 51.8213 | 299.9852 |  |  |  |  | 7.2368 |  | 411.6803 | 157.2615 | 28242.3134 | 42363.4702 | 0.80176 | 1.0623
Base | Micro Hybrid CNG | 2035 | Low | Small SUV | AUp | 9 | 7.9 | cng |  | 24.4947 | 10 | 384.9663 | 512.4497 | 3000 | 6 | 154542 |  | 5000 |  | 3296.7132 | 129.6 |  | 4 | 9 |  |  | 29.5117 | 87.8325 |  |  | 77 | 19 | 24 |  | 116 |  |  | 1137.6161 |  | 18 | 7 | 3 | 40 | 32 | 19 | 1678 | 136 | 1814 | 1875 | 2409.35 | 0.306 | 0.0051 |  |  | 38.4966 | 51.245 | [13 empty] | 31.6178 |  |  | 32.326 |  |  | 12731.26 | 161.624 |  |  | 24 |  | 91.8204 | 9690.7434 | 2483.17 | 51.8213 | 275.0911 |  |  |  |  | 7.2368 |  | 301.8745 | 157.2615 | 25975.9031 | 38963.8547 | 0.73771 | 0.96772
Base | Micro Hybrid CNG | 2050 | High | Compact | AUpp | 10 | 9.9 | cng |  | 15.6921 | 10 | 649.7636 | 922.4095 | 2000 | 4 | 97799 |  | 5000 |  | 3296.7132 | 129.6 |  | 4 | 9 |  |  | 18.9061 | 42.4856 |  |  | 50 | 16 | 23 |  | 116 |  |  | 738.9787 |  | 15 | 6 | 3 | 37.2 | 22 | 17 | 1126 | 136 | 1262 | 1250 | 1732.478 | 0.217 | 0.0042 |  |  | 64.9764 | 92.2409 | [13 empty] | 50.4514 |  |  | 51.9356 |  |  | 8931.4594 | 98.8144 |  |  | 7.5 |  | 78.9709 | 6959.2525 | 2662.29 | 38.2736 | 219.677 |  |  |  |  | 2.3395 |  | 211.5433 | 135.254 | 19345.3747 | 29018.062 | 0.58333 | 0.70918
Base | Micro Hybrid CNG | 2050 | High | Midsize | AUpp | 10 | 8.7 | cng |  | 16.7008 | 10 | 570.9088 | 840.0515 | 2000 | 4 | 116489.1 |  | 5000 |  | 3296.7132 | 129.6 |  | 4 | 9 |  |  | 20.1215 | 45.2167 |  |  | 82 | 16 | 23 |  | 116 |  |  | 880.45 |  | 18 | 7 | 3 | 38 | 30 | 18 | 1341 | 136 | 1477 | 1500 | 2020.118 | 0.21 | 0.0042 |  |  | 57.0909 | 84.0052 | [13 empty] | 45.8789 |  |  | 47.395 |  |  | 11842.605 | 98.8144 |  |  | 7.5 |  | 78.9709 | 6959.2525 | 2662.29 | 38.2736 | 225.2493 |  |  |  |  | 2.3395 |  | 211.5433 | 135.254 | 22262.0926 | 33393.1388 | 0.65307 | 0.81593
Base | Micro Hybrid CNG | 2050 | High | Midsize SUV | AUpp | 10 | 8.8 | cng |  | 19.0756 | 10 | 485.9802 | 651.5635 | 3000 | 6 | 152506 |  | 5000 |  | 3296.7132 | 129.6 |  | 4 | 9 |  |  | 22.9826 | 51.6463 |  |  | 84 | 18 | 58 |  | 116 |  |  | 968.7569 |  | 20 | 8 | 3 | 46.4 | 32 | 19 | 1509 | 136 | 1645 | 1625 | 2291.846 | 0.266 | 0.0042 |  |  | 48.598 | 65.1563 | [13 empty] | 38.8264 |  |  | 39.7342 |  |  | 15061.3433 | 98.8144 |  |  | 7.5 |  | 78.9709 | 7473.3699 | 2662.29 | 38.2736 | 235.9874 |  |  |  |  | 2.5734 |  | 291.6079 | 135.254 | 26085.9849 | 39128.9773 | 0.72414 | 0.95767
Base | Micro Hybrid CNG | 2050 | High | Pickup | AUpp | 10 | 7.7 | cng |  | 21.9769 | 10 | 393.3352 | 514.6924 | 4000 | 6 | 206134 |  | 5000 |  | 3296.7132 | 129.6 |  | 4 | 9 |  |  | 26.4782 | 59.5015 |  |  | 97 | 25 | 105 |  | 116 |  |  | 1231.6904 |  | 20 | 9 | 3 | 52 | 43 | 20 | 1885 | 136 | 2021 | 2000 | 5767 | 0.294 | 0.0042 |  |  | 39.3335 | 51.4692 | [13 empty] | 32.025 |  |  | 32.6836 |  |  | 16349.1915 | 98.8144 |  |  | 7.5 |  | 78.9709 | 7473.3699 | 2662.29 | 38.2736 | 251.9761 |  |  |  |  | 2.5734 |  | 354.0691 | 135.254 | 27452.283 | 41178.4245 | 0.76148 | 1.0136
Base | Micro Hybrid CNG | 2050 | High | Small SUV | AUpp | 10 | 8.5 | cng |  | 18.0654 | 10 | 538.2481 | 735.0451 | 2500 | 4 | 127501 |  | 5000 |  | 3296.7132 | 129.6 |  | 4 | 9 |  |  | 21.7656 | 48.9114 |  |  | 88 | 17 | 24 |  | 116 |  |  | 920.1461 |  | 18 | 7 | 3 | 40 | 32 | 19 | 1404 | 136 | 1540 | 1500 | 2103.35 | 0.252 | 0.0042 |  |  | 53.8248 | 73.5045 | [13 empty] | 42.6161 |  |  | 43.6981 |  |  | 13841.38 | 98.8144 |  |  | 7.5 |  | 78.9709 | 6959.2525 | 2662.29 | 38.2736 | 228.5324 |  |  |  |  | 2.5734 |  | 259.6297 | 135.254 | 24312.4711 | 36468.7066 | 0.68188 | 0.89134
Base | Micro Hybrid CNG | 2050 | Low | Compact | AUp | 10 | 9.2 | cng |  | 18.4754 | 10 | 530.9581 | 756.3165 | 2000 | 4 | 107752 |  | 5000 |  | 3296.7132 | 129.6 |  | 4 | 9 |  |  | 22.2595 | 61.321 |  |  | 50 | 16 | 23 |  | 116 |  |  | 907.6282 |  | 15 | 6 | 3 | 37.2 | 22 | 17 | 1326 | 136 | 1462 | 1500 | 1966.262 | 0.2325 | 0.0045 |  |  | 53.0958 | 75.6316 | [13 empty] | 42.7256 |  |  | 43.9963 |  |  | 8067.677 | 161.624 |  |  | 11.25 |  | 78.9709 | 9024.0857 | 2483.17 | 38.2736 | 222.6444 |  |  |  |  | 3.5079 |  | 211.5433 | 135.254 | 20438.0009 | 30657.0013 | 0.62157 | 0.76072
Base | Micro Hybrid CNG | 2050 | Low | Midsize | AUp | 10 | 8.3 | cng |  | 19.7165 | 10 | 463.0205 | 687.7615 | 3000 | 6 | 133962 |  | 5000 |  | 3296.7132 | 129.6 |  | 4 | 9 |  |  | 23.7548 | 65.4403 |  |  | 82 | 16 | 23 |  | 116 |  |  | 1082.2707 |  | 18 | 7 | 3 | 38 | 30 | 18 | 1580 | 136 | 1716 | 1750 | 2300.414 | 0.225 | 0.0045 |  |  | 46.3021 | 68.7761 | [13 empty] | 38.5562 |  |  | 39.8721 |  |  | 10812.525 | 161.624 |  |  | 11.25 |  | 78.9709 | 9690.7434 | 2483.17 | 38.2736 | 230.4587 |  |  |  |  | 3.5079 |  | 211.5433 | 135.254 | 23857.3208 | 35785.9813 | 0.7045 | 0.88699
Base | Micro Hybrid CNG | 2050 | Low | Midsize SUV | AUp | 10 | 8.3 | cng |  | 22.5169 | 10 | 409.0686 | 547.0103 | 3500 | 6 | 164428 |  | 5000 |  | 3296.7132 | 129.6 |  | 4 | 9 |  |  | 27.1288 | 74.735 |  |  | 84 | 18 | 58 |  | 116 |  |  | 1190.1776 |  | 20 | 8 | 3 | 46.4 | 32 | 19 | 1769 | 136 | 1905 | 1875 | 2612.534 | 0.285 | 0.0045 |  |  | 40.9069 | 54.701 | [13 empty] | 33.4079 |  |  | 34.1744 |  |  | 13928.6265 | 161.624 |  |  | 11.25 |  | 78.9709 | 9690.7434 | 2483.17 | 38.2736 | 239.5418 |  |  |  |  | 3.8587 |  | 291.6079 | 135.254 | 27062.9209 | 40594.3813 | 0.762 | 1.008
Base | Micro Hybrid CNG | 2050 | Low | Pickup | AUp | 10 | 7.3 | cng |  | 26.2803 | 10 | 324.8818 | 433.1757 | 4300 | 6 | 221445 |  | 5000 |  | 3296.7132 | 129.6 |  | 4 | 9 |  |  | 31.663 | 87.226 |  |  | 97 | 25 | 105 |  | 116 |  |  | 1514.1863 |  | 20 | 9 | 3 | 52 | 43 | 20 | 2213 | 136 | 2349 | 2375 | 6091 | 0.315 | 0.0045 |  |  | 32.4882 | 43.3176 | [13 empty] | 27.1936 |  |  | 27.8037 |  |  | 14908.0075 | 161.624 |  |  | 11.25 |  | 78.9709 | 9690.7434 | 2483.17 | 38.2736 | 256.5409 |  |  |  |  | 3.8587 |  | 354.0691 | 135.254 | 28121.7622 | 42182.6432 | 0.79681 | 1.0571
Base | Micro Hybrid CNG | 2050 | Low | Small SUV | AUp | 10 | 8.2 | cng |  | 21.3926 | 10 | 442.1324 | 604.6643 | 3000 | 6 | 144408 |  | 5000 |  | 3296.7132 | 129.6 |  | 4 | 9 |  |  | 25.7742 | 71.0034 |  |  | 88 | 17 | 24 |  | 116 |  |  | 1131.026 |  | 18 | 7 | 3 | 40 | 32 | 19 | 1654 | 136 | 1790 | 1750 | 2398.334 | 0.27 | 0.0045 |  |  | 44.2132 | 60.4664 | [13 empty] | 36.0345 |  |  | 36.9501 |  |  | 12764.9 | 161.624 |  |  | 11.25 |  | 78.9709 | 9690.7434 | 2483.17 | 38.2736 | 233.573 |  |  |  |  | 3.8587 |  | 259.6297 | 135.254 | 25861.2475 | 38791.8712 | 0.73171 | 0.96154
Base | Micro Hybrid SI | 2005 | Low | Compact |  | 4 | 8.9 | si |  |  | 12.3875 | 339.9913 | 451.041 | 3000 | 6 | 134402 |  | 5000 |  | 3296.7132 | 129.6 |  | 4 | 9 | [6 empty] | 64 | 13 | 14 |  | 112 | 35 | 10 | 944.4306 |  | 15 | 6 | 3 | 37.2 | 22 | 17 | 1340 | 136 | 1476 | 1500 | 1903.838 | 0.3255 | 0.0063 |  |  | 27.4463 | 36.4109 | [13 empty] | 23.2926 |  |  | 23.7992 |  |  | 7879.19 | 161.624 |  |  | 100 |  | 124.1319 | 3121.4315 | 1418.3202 | 95.0006 | 362.4569 |  |  |  |  | 28.9474 |  | 332.5182 | 212.6016 | 13836.2223 | 20754.3334 | 0.49364 | 0.54838
Base | Micro Hybrid SI | 2005 | Low | Midsize |  | 4 | 7.9 | si |  |  | 15.9268 | 351.9757 | 503.5239 | 3500 | 6 | 175503 |  | 5000 |  | 3296.7132 | 129.6 |  | 4 | 9 | [6 empty] | 65 | 14 | 17 |  | 112 | 45 | 12 | 1126.3115 |  | 18 | 7 | 3 | 38 | 30 | 18 | 1589 | 136 | 1725 | 1750 | 2182.91 | 0.315 | 0.0063 |  |  | 22.0996 | 31.6148 | [13 empty] | 19.6142 |  |  | 20.2062 |  |  | 10587.75 | 161.624 |  |  | 100 |  | 124.1319 | 3465.1316 | 1590.7685 | 95.0006 | 381.7184 |  |  |  |  | 28.9474 |  | 332.5182 | 212.6016 | 17080.1922 | 25620.2883 | 0.5801 | 0.67666
Base | Micro Hybrid SI | 2005 | Low | Midsize SUV |  | 4 | 7.9 | si |  |  | 24.7751 | 441.8484 | 634.1078 | 4000 | 6 | 204486 |  | 5000 |  | 3296.7132 | 129.6 |  | 4 | 9 | [6 empty] | 75 | 17 | 57 |  | 112 | 70 | 15 | 1238.4956 |  | 20 | 8 | 3 | 46.4 | 32 | 19 | 1810 | 136 | 1946 | 2000 | 2436.278 | 0.399 | 0.0063 |  |  | 17.8344 | 25.5946 | [13 empty] | 16.0714 |  |  | 16.5624 |  |  | 13681.455 | 161.624 |  |  | 100 |  | 124.1319 | 3707.497 | 1712.3731 | 95.0006 | 395.301 |  |  |  |  | 31.8421 |  | 458.3693 | 212.6016 | 20680.1954 | 31020.2931 | 0.66233 | 0.82258
Base | Micro Hybrid SI | 2005 | Low | Pickup |  | 4 | 7.1 | si |  |  | 24.7751 | 357.2799 | 475.3881 | 5600 | 8 | 287178 |  | 5000 |  | 3296.7132 | 129.6 |  | 4 | 9 | [6 empty] | 75 | 20 | 100 |  | 112 | 70 | 20 | 1575.8317 |  | 20 | 9 | 3 | 52 | 43 | 20 | 2248 | 136 | 2384 | 2375 | 5945 | 0.441 | 0.0063 |  |  | 14.421 | 19.1882 | [13 empty] | 12.7731 |  |  | 13.0508 |  |  | 14593.525 | 161.624 |  |  | 100 |  | 124.1319 | 4693.025 | 2059.3256 | 95.0006 | 434.0536 |  |  |  |  | 31.8421 |  | 556.5501 | 212.6016 | 23061.6794 | 34592.5191 | 0.73807 | 0.93243
Base | Micro Hybrid SI | 2005 | Low | Small SUV |  | 4 | 7.9 | si |  |  | 17.6965 | 363.3944 | 502.7131 | 3600 | 6 | 186857 |  | 5000 |  | 3296.7132 | 129.6 |  | 4 | 9 | [6 empty] | 72 | 17 | 18 |  | 112 | 50 | 15 | 1177.0436 |  | 18 | 7 | 3 | 40 | 32 | 19 | 1668 | 136 | 1804 | 1750 | 2273.486 | 0.378 | 0.0063 |  |  | 20.5349 | 28.4075 | [13 empty] | 18.095 |  |  | 18.5719 |  |  | 12530 | 161.624 |  |  | 100 |  | 124.1319 | 3560.0775 | 1638.4067 | 95.0006 | 387.0393 |  |  |  |  | 31.8421 |  | 408.1038 | 212.6016 | 19248.8275 | 28873.2413 | 0.62038 | 0.76072
Base | Micro Hybrid SI | 2010 | Low | Compact |  | 4 | 8.9 | si |  |  | 12.3875 | 357.0742 | 476.0989 | 3000 | 6 | 134402 |  | 5000 |  | 3296.7132 | 129.6 |  | 4 | 9 | [6 empty] | 64 | 13 | 14 |  | 112 | 35 | 10 | 939.887 |  | 15 | 6 | 3 | 37.2 | 22 | 17 | 1335 | 136 | 1471 | 1500 | 1897.718 | 0.3193 | 0.00618 |  |  | 28.8253 | 38.4337 | [13 empty] | 24.4034 |  |  | 24.9488 |  |  | 7902.46 | 161.624 |  |  | 90 |  | 118.0482 | 2968.4503 | 1348.8084 | 85.873 | 344.6929 |  |  |  |  | 26.3158 |  | 316.2215 | 202.182 | 13564.6761 | 20347.0142 | 0.48452 | 0.53626
Base | Micro Hybrid SI | 2010 | Low | Midsize |  | 4 | 7.8 | si |  |  | 15.9268 | 369.1728 | 530.6258 | 3500 | 6 | 175503 |  | 5000 |  | 3296.7132 | 129.6 |  | 4 | 9 | [6 empty] | 65 | 14 | 17 |  | 112 | 45 | 12 | 1120.8743 |  | 18 | 7 | 3 | 38 | 30 | 18 | 1583 | 136 | 1719 | 1750 | 2175.566 | 0.309 | 0.00618 |  |  | 23.1793 | 33.3165 | [13 empty] | 20.5349 |  |  | 21.1657 |  |  | 10615.5 | 161.624 |  |  | 90 |  | 118.0482 | 3295.3057 | 1512.805 | 85.873 | 363.0104 |  |  |  |  | 26.3158 |  | 316.2215 | 202.182 | 16786.8856 | 25180.3284 | 0.56995 | 0.66325
Base | Micro Hybrid SI | 2010 | Low | Midsize SUV |  | 4 | 7.9 | si |  |  | 24.7751 | 464.0318 | 672.1396 | 4000 | 6 | 203144 |  | 5000 |  | 3296.7132 | 129.6 |  | 4 | 9 | [6 empty] | 75 | 17 | 57 |  | 112 | 70 | 15 | 1232.5304 |  | 20 | 8 | 3 | 46.4 | 32 | 19 | 1803 | 136 | 1939 | 2000 | 2428.934 | 0.3914 | 0.00618 |  |  | 18.7298 | 27.1297 | [13 empty] | 16.885 |  |  | 17.4188 |  |  | 13711.97 | 161.624 |  |  | 90 |  | 118.0482 | 3515.1205 | 1623.095 | 85.873 | 375.3292 |  |  |  |  | 28.9474 |  | 435.9046 | 202.182 | 20348.0939 | 30522.1408 | 0.65052 | 0.80668
Base | Micro Hybrid SI | 2010 | Low | Pickup |  | 4 | 7.1 | si |  |  | 24.7751 | 374.7075 | 502.2062 | 5600 | 8 | 285648 |  | 5000 |  | 3296.7132 | 129.6 |  | 4 | 9 | [6 empty] | 75 | 20 | 100 |  | 112 | 70 | 20 | 1568.2211 |  | 20 | 9 | 3 | 52 | 43 | 20 | 2240 | 136 | 2376 | 2375 | 5938 | 0.4326 | 0.00618 |  |  | 15.1244 | 20.2706 | [13 empty] | 13.4029 |  |  | 13.7059 |  |  | 14632.35 | 161.624 |  |  | 90 |  | 118.0482 | 4450.8528 | 1952.2933 | 85.873 | 412.0987 |  |  |  |  | 28.9474 |  | 529.2736 | 202.182 | 22663.5429 | 33995.3144 | 0.72379 | 0.91312
Base | Micro Hybrid SI | 2010 | Low | Small SUV |  | 4 | 7.9 | si |  |  | 17.6965 | 382.2036 | 532.2845 | 3600 | 6 | 185515 |  | 5000 |  | 3296.7132 | 129.6 |  | 4 | 9 | [6 empty] | 72 | 17 | 18 |  | 112 | 50 | 15 | 1171.3624 |  | 18 | 7 | 3 | 40 | 32 | 19 | 1662 | 136 | 1798 | 1750 | 2267.366 | 0.3708 | 0.00618 |  |  | 21.5977 | 30.0786 | [13 empty] | 19.013 |  |  | 19.5289 |  |  | 12559 | 161.624 |  |  | 90 |  | 118.0482 | 3374.926 | 1552.7538 | 85.873 | 367.4725 |  |  |  |  | 28.9474 |  | 388.1027 | 202.182 | 18928.9295 | 28393.3942 | 0.60938 | 0.74577
Base | Micro Hybrid SI | 2015 | Low | Compact | AU | 5 | 8.9 | si |  |  | 12.3875 | 370.7029 | 490.5261 | 3000 | 6 | 124802 |  | 5000 |  | 3296.7132 | 129.6 |  | 4 | 9 | [6 empty] | 64 | 13 | 14 |  | 112 | 35 | 10 | 935.3435 |  | 15 | 6 | 3 | 37.2 | 22 | 17 | 1326 | 136 | 1462 | 1500 | 1892.822 | 0.3162 | 0.00612 |  |  | 29.9255 | 39.5984 | [13 empty] | 25.1773 |  |  | 25.7194 |  |  | 7925.73 | 161.624 |  |  | 75 |  | 112.2627 | 2750.3644 | 1424.5936 | 77.6224 | 323.7308 |  |  |  |  | 23.6842 |  | 300.7235 | 192.2731 | 13367.6086 | 20051.413 | 0.47807 | 0.52783
Base | Micro Hybrid SI | 2015 | Low | Midsize | AU | 5 | 7.8 | si |  |  | 15.9268 | 401.5239 | 562.4952 | 3500 | 6 | 157953 |  | 5000 |  | 3296.7132 | 129.6 |  | 4 | 9 | [6 empty] | 65 | 14 | 17 |  | 112 | 45 | 12 | 1115.4371 |  | 18 | 7 | 3 | 38 | 30 | 18 | 1569 | 136 | 1705 | 1750 | 2169.446 | 0.306 | 0.00612 |  |  | 25.2105 | 35.3175 | [13 empty] | 21.9833 |  |  | 22.5951 |  |  | 10643.25 | 161.624 |  |  | 75 |  | 112.2627 | 3001.0768 | 1550.3862 | 77.6224 | 337.7811 |  |  |  |  | 23.6842 |  | 300.7235 | 192.2731 | 16475.684 | 24713.526 | 0.55807 | 0.64774
Base | Micro Hybrid SI | 2015 | Low | Midsize SUV | AU | 5 | 7.6 | si |  |  | 24.7751 | 522.7679 | 708.0742 | 3600 | 6 | 189004 |  | 5000 |  | 3296.7132 | 129.6 |  | 4 | 9 | [6 empty] | 75 | 17 | 57 |  | 112 | 70 | 15 | 1226.5652 |  | 20 | 8 | 3 | 46.4 | 32 | 19 | 1790 | 136 | 1926 | 1875 | 2421.59 | 0.3876 | 0.00612 |  |  | 21.1006 | 28.5801 | [13 empty] | 18.4139 |  |  | 18.8549 |  |  | 13742.485 | 161.624 |  |  | 75 |  | 112.2627 | 3235.9075 | 1668.2103 | 77.6224 | 350.9414 |  |  |  |  | 26.0526 |  | 414.5409 | 192.2731 | 20056.9198 | 30085.3797 | 0.63679 | 0.78925
Base | Micro Hybrid SI | 2015 | Low | Pickup | AU | 5 | 6.9 | si |  |  | 24.7751 | 413.3383 | 545.9481 | 5600 | 8 | 267182 |  | 5000 |  | 3296.7132 | 129.6 |  | 4 | 9 | [6 empty] | 75 | 20 | 100 |  | 112 | 70 | 20 | 1560.6106 |  | 20 | 9 | 3 | 52 | 43 | 20 | 2223 | 136 | 2359 | 2375 | 5930 | 0.4284 | 0.00612 |  |  | 16.6836 | 22.0362 | [13 empty] | 14.6273 |  |  | 14.9338 |  |  | 14671.175 | 161.624 |  |  | 75 |  | 112.2627 | 4093.0631 | 1964.8594 | 77.6224 | 384.0754 |  |  |  |  | 26.0526 |  | 503.3339 | 192.2731 | 22261.3416 | 33392.0124 | 0.70562 | 0.88968
Base | Micro Hybrid SI | 2015 | Low | Small SUV | AU | 5 | 7.7 | si |  |  | 17.6965 | 410.192 | 549.1378 | 3500 | 6 | 174153 |  | 5000 |  | 3296.7132 | 129.6 |  | 4 | 9 | [6 empty] | 72 | 17 | 18 |  | 112 | 50 | 15 | 1165.6812 |  | 18 | 7 | 3 | 40 | 32 | 19 | 1651 | 136 | 1787 | 1750 | 2260.022 | 0.3672 | 0.00612 |  |  | 23.1793 | 31.0309 | [13 empty] | 20.0059 |  |  | 20.4593 |  |  | 12588 | 161.624 |  |  | 75 |  | 112.2627 | 3123.5932 | 1611.8576 | 77.6224 | 344.6471 |  |  |  |  | 26.0526 |  | 369.0818 | 192.2731 | 18682.0145 | 28023.0218 | 0.6 | 0.73348
Base | Micro Hybrid SI | 2023 | High | Compact | AUp | 7 | 9.1 | si |  |  | 12.3875 | 488.0612 | 621.2634 | 2500 | 4 | 117602 |  | 5000 |  | 3296.7132 | 129.6 |  | 4 | 9 | [6 empty] | 60 | 16 | 15 |  | 112 | 35 | 10 | 926.2565 |  | 15 | 6 | 3 | 37.2 | 22 | 17 | 1313 | 136 | 1449 | 1500 | 1880.582 | 0.3007 | 0.00582 |  |  | 39.3994 | 50.1523 | [13 empty] | 31.7504 |  |  | 32.3084 |  |  | 7972.27 | 98.8144 |  |  | 50 |  | 103.5898 | 3156.472 | 2292.16 | 66.0383 | 295.9051 |  |  |  |  | 15.7895 |  | 277.491 | 177.419 | 14505.949 | 21758.9235 | 0.57145 | 0.63298
Base | Micro Hybrid SI | 2023 | High | Midsize | AUp | 7 | 8.1 | si |  |  | 15.9268 | 538.2497 | 728.8362 | 3500 | 6 | 151203 |  | 5000 |  | 3296.7132 | 129.6 |  | 4 | 9 | [6 empty] | 74 | 24 | 16 |  | 112 | 45 | 12 | 1104.5629 |  | 18 | 7 | 3 | 38 | 30 | 18 | 1571 | 136 | 1707 | 1750 | 2176.79 | 0.291 | 0.00582 |  |  | 33.7952 | 45.7616 | [13 empty] | 28.3321 |  |  | 29.0167 |  |  | 10698.75 | 98.8144 |  |  | 50 |  | 103.5898 | 3673.2695 | 2292.16 | 66.0383 | 309.0459 |  |  |  |  | 15.7895 |  | 277.491 | 177.419 | 17762.3673 | 26643.551 | 0.6614 | 0.76436
Base | Micro Hybrid SI | 2023 | High | Midsize SUV | AUp | 7 | 7.9 | si |  |  | 24.7751 | 763.755 | 946.0147 | 3500 | 6 | 174255 |  | 5000 |  | 3296.7132 | 129.6 |  | 4 | 9 | [6 empty] | 78 | 24 | 60 |  | 112 | 70 | 15 | 1214.6348 |  | 20 | 8 | 3 | 46.4 | 32 | 19 | 1784 | 136 | 1920 | 1875 | 2422.814 | 0.3686 | 0.00582 |  |  | 30.8276 | 38.1842 | [13 empty] | 25.2275 |  |  | 25.5862 |  |  | 13803.515 | 98.8144 |  |  | 50 |  | 103.5898 | 3673.2695 | 2292.16 | 66.0383 | 318.0612 |  |  |  |  | 17.3684 |  | 382.5154 | 177.419 | 20982.751 | 31474.1265 | 0.73531 | 0.8966
Base | Micro Hybrid SI | 2023 | High | Pickup | AUp | 7 | 7.3 | si |  |  | 24.7751 | 612.7708 | 763.755 | 5300 | 8 | 230225 |  | 5000 |  | 3296.7132 | 129.6 |  | 4 | 9 | [6 empty] | 78 | 25 | 90 |  | 112 | 70 | 20 | 1545.3894 |  | 20 | 9 | 3 | 52 | 43 | 20 | 2187 | 136 | 2323 | 2375 | 5912 | 0.4074 | 0.00582 |  |  | 24.7334 | 30.8276 | [13 empty] | 20.6699 |  |  | 20.9723 |  |  | 14748.825 | 98.8144 |  |  | 50 |  | 103.5898 | 4055.9425 | 2292.16 | 66.0383 | 339.9502 |  |  |  |  | 17.3684 |  | 464.4487 | 177.419 | 22414.5562 | 33621.8343 | 0.80121 | 0.98241
Base | Micro Hybrid SI | 2023 | High | Small SUV | AUp | 7 | 7.9 | si |  |  | 17.6965 | 581.3498 | 735.4178 | 3500 | 6 | 159303 |  | 5000 |  | 3296.7132 | 129.6 |  | 4 | 9 | [6 empty] | 76 | 24 | 16 |  | 112 | 50 | 15 | 1154.3188 |  | 18 | 7 | 3 | 40 | 32 | 19 | 1641 | 136 | 1777 | 1750 | 2256.35 | 0.3492 | 0.00582 |  |  | 32.8512 | 41.5573 | [13 empty] | 26.9353 |  |  | 27.3835 |  |  | 12646 | 98.8144 |  |  | 50 |  | 103.5898 | 3673.2695 | 2292.16 | 66.0383 | 312.2137 |  |  |  |  | 17.3684 |  | 340.5683 | 177.419 | 19777.4413 | 29666.1619 | 0.69864 | 0.84359
Base | Micro Hybrid SI | 2023 | Low | Compact | AUp | 6 | 9.1 | si |  |  | 12.3875 | 460.3041 | 588.6313 | 2500 | 4 | 115202 |  | 5000 |  | 3296.7132 | 129.6 |  | 4 | 9 | [6 empty] | 68 | 15 | 14 |  | 112 | 35 | 10 | 930.8 |  | 15 | 6 | 3 | 37.2 | 22 | 17 | 1323 | 136 | 1459 | 1500 | 1894.046 | 0.31 | 0.006 |  |  | 37.1587 | 47.5181 | [13 empty] | 30.1968 |  |  | 30.7401 |  |  | 7949 | 161.624 |  |  | 60 |  | 103.5898 | 4093.0077 | 2323.16 | 66.0383 | 294.9665 |  |  |  |  | 19.7368 |  | 277.491 | 177.419 | 15526.033 | 23289.0495 | 0.51776 | 0.59557
Base | Micro Hybrid SI | 2023 | Low | Midsize | AUp | 6 | 8.3 | si |  |  | 15.9268 | 515.2982 | 688.643 | 3000 | 6 | 144453 |  | 5000 |  | 3296.7132 | 129.6 |  | 4 | 9 | [6 empty] | 71 | 16 | 16 |  | 112 | 45 | 12 | 1110 |  | 18 | 7 | 3 | 38 | 30 | 18 | 1563 | 136 | 1699 | 1750 | 2170.67 | 0.3 | 0.006 |  |  | 32.3541 | 43.2379 | [13 empty] | 27.1153 |  |  | 27.7304 |  |  | 10671 | 161.624 |  |  | 60 |  | 103.5898 | 4763.1407 | 2323.16 | 66.0383 | 306.4061 |  |  |  |  | 19.7368 |  | 277.491 | 177.419 | 18929.6057 | 28394.4085 | 0.6016 | 0.72294
Base | Micro Hybrid SI | 2023 | Low | Midsize SUV | AUp | 6 | 8 | si |  |  | 24.7751 | 719.4383 | 884.2868 | 3500 | 6 | 164703 |  | 5000 |  | 3296.7132 | 129.6 |  | 4 | 9 | [6 empty] | 75 | 17 | 47 |  | 112 | 70 | 15 | 1220.6 |  | 20 | 8 | 3 | 46.4 | 32 | 19 | 1762 | 136 | 1898 | 1875 | 2402.006 | 0.38 | 0.006 |  |  | 29.0388 | 35.6926 | [13 empty] | 23.8214 |  |  | 24.1375 |  |  | 13773 | 161.624 |  |  | 60 |  | 103.5898 | 4763.1407 | 2323.16 | 66.0383 | 314.3256 |  |  |  |  | 21.7105 |  | 382.5154 | 177.419 | 22146.5232 | 33219.7848 | 0.66443 | 0.8457
Base | Micro Hybrid SI | 2023 | Low | Pickup | AUp | 6 | 7.1 | si |  |  | 24.7751 | 562.6038 | 698.735 | 5300 | 8 | 229964 |  | 5000 |  | 3296.7132 | 129.6 |  | 4 | 9 | [6 empty] | 80 | 28 | 78 |  | 112 | 70 | 20 | 1553 |  | 20 | 9 | 3 | 52 | 43 | 20 | 2187 | 136 | 2323 | 2375 | 5913 | 0.42 | 0.006 |  |  | 22.7085 | 28.2032 | [13 empty] | 19.07 |  |  | 19.3395 |  |  | 14710 | 161.624 |  |  | 60 |  | 103.5898 | 5259.354 | 2323.16 | 66.0383 | 339.8481 |  |  |  |  | 21.7105 |  | 464.4487 | 177.419 | 23687.1924 | 35530.7886 | 0.71336 | 0.91686
Base | Micro Hybrid SI | 2023 | Low | Small SUV | AUp | 6 | 8.1 | si |  |  | 17.6965 | 551.3198 | 692.5898 | 3500 | 6 | 151203 |  | 5000 |  | 3296.7132 | 129.6 |  | 4 | 9 | [6 empty] | 74 | 14 | 18 |  | 112 | 50 | 15 | 1160 |  | 18 | 7 | 3 | 40 | 32 | 19 | 1632 | 136 | 1768 | 1750 | 2251.454 | 0.36 | 0.006 |  |  | 31.1542 | 39.1372 | [13 empty] | 25.6077 |  |  | 26.0123 |  |  | 12617 | 161.624 |  |  | 60 |  | 103.5898 | 4763.1407 | 2323.16 | 66.0383 | 309.0459 |  |  |  |  | 21.7105 |  | 340.5683 | 177.419 | 20943.2964 | 31414.9446 | 0.63355 | 0.7982
Base | Micro Hybrid SI | 2025 | High | Compact | AU | 8 | 9 | si |  |  | 12.3875 | 579.2694 | 762.7553 | 2500 | 4 | 114002 |  | 5000 |  | 3296.7132 | 129.6 |  | 4 | 9 | [6 empty] | 67 | 17 | 23 |  | 112 | 35 | 10 | 918.1691 |  | 15 | 6 | 3 | 37.2 | 22 | 17 | 1319 | 136 | 1455 | 1500 | 1890.374 | 0.279 | 0.0054 |  |  | 46.7623 | 61.5745 | [13 empty] | 37.3258 |  |  | 38.1258 |  |  | 8013.6906 | 98.8144 |  |  | 30 |  | 101.5283 | 4011.7953 | 2195.18 | 63.4231 | 288.6367 |  |  |  |  | 7.8947 |  | 271.969 | 173.8883 | 15256.8205 | 22885.2308 | 0.56545 | 0.63481
Base | Micro Hybrid SI | 2025 | High | Midsize | AU | 8 | 8.2 | si |  |  | 15.9268 | 634.9522 | 891.9567 | 3000 | 6 | 144453 |  | 5000 |  | 3296.7132 | 129.6 |  | 4 | 9 | [6 empty] | 70 | 18 | 23 |  | 112 | 45 | 12 | 1094.8848 |  | 18 | 7 | 3 | 38 | 30 | 18 | 1556 | 136 | 1692 | 1750 | 2162.102 | 0.27 | 0.0054 |  |  | 39.8669 | 56.0034 | [13 empty] | 33.2312 |  |  | 34.1693 |  |  | 10748.145 | 98.8144 |  |  | 30 |  | 101.5283 | 4906.3078 | 2195.18 | 63.4231 | 300.3086 |  |  |  |  | 7.8947 |  | 271.969 | 173.8883 | 18897.4594 | 28346.1891 | 0.66174 | 0.77713
Base | Micro Hybrid SI | 2025 | High | Midsize SUV | AU | 8 | 8.1 | si |  |  | 24.7751 | 896.5308 | 1158.5388 | 3500 | 6 | 167403 |  | 5000 |  | 3296.7132 | 129.6 |  | 4 | 9 | [6 empty] | 73 | 20 | 47 |  | 112 | 70 | 15 | 1204.0168 |  | 20 | 8 | 3 | 46.4 | 32 | 19 | 1748 | 136 | 1884 | 1875 | 2382.422 | 0.342 | 0.0054 |  |  | 36.1868 | 46.7623 | [13 empty] | 29.6074 |  |  | 30.173 |  |  | 13857.8317 | 98.8144 |  |  | 30 |  | 101.5283 | 4906.3078 | 2195.18 | 63.4231 | 309.1054 |  |  |  |  | 8.6842 |  | 374.9034 | 173.8883 | 22119.6668 | 33179.5001 | 0.7314 | 0.90592
Base | Micro Hybrid SI | 2025 | High | Pickup | AU | 8 | 7.3 | si |  |  | 24.7751 | 734.8613 | 936.8891 | 4300 | 6 | 222176 |  | 5000 |  | 3296.7132 | 129.6 |  | 4 | 9 | [6 empty] | 80 | 20 | 71 |  | 112 | 70 | 20 | 1531.8427 |  | 20 | 9 | 3 | 52 | 43 | 20 | 2147 | 136 | 2283 | 2250 | 5876 | 0.378 | 0.0054 |  |  | 29.6613 | 37.8158 | [13 empty] | 24.6296 |  |  | 25.0576 |  |  | 14817.9335 | 98.8144 |  |  | 30 |  | 101.5283 | 4906.3078 | 2195.18 | 63.4231 | 330.1 |  |  |  |  | 8.6842 |  | 455.2062 | 173.8883 | 23181.0659 | 34771.5989 | 0.78043 | 0.96925
Base | Micro Hybrid SI | 2025 | High | Small SUV | AU | 8 | 8 | si |  |  | 17.6965 | 681.2544 | 899.0204 | 3500 | 6 | 152553 |  | 5000 |  | 3296.7132 | 129.6 |  | 4 | 9 | [6 empty] | 70 | 18 | 24 |  | 112 | 50 | 15 | 1144.2063 |  | 18 | 7 | 3 | 40 | 32 | 19 | 1623 | 136 | 1759 | 1750 | 2239.214 | 0.324 | 0.0054 |  |  | 38.4966 | 50.8023 | [13 empty] | 31.5191 |  |  | 32.1954 |  |  | 12697.62 | 98.8144 |  |  | 30 |  | 101.5283 | 4906.3078 | 2195.18 | 63.4231 | 303.4134 |  |  |  |  | 8.6842 |  | 333.7909 | 173.8883 | 20912.6506 | 31368.9759 | 0.6969 | 0.85518
Base | Micro Hybrid SI | 2025 | Low | Compact | AUp | 7 | 9 | si |  |  | 12.3875 | 469.1989 | 604.5073 | 2500 | 4 | 117602 |  | 5000 |  | 3296.7132 | 129.6 |  | 4 | 9 | [6 empty] | 60 | 16 | 15 |  | 112 | 35 | 10 | 922.3491 |  | 15 | 6 | 3 | 37.2 | 22 | 17 | 1309 | 136 | 1445 | 1500 | 1875.686 | 0.2945 | 0.0057 |  |  | 37.8767 | 48.7997 | [13 empty] | 30.7989 |  |  | 31.379 |  |  | 7992.2822 | 161.624 |  |  | 45 |  | 101.5283 | 4092.0111 | 2276.53 | 63.4231 | 290.0166 |  |  |  |  | 11.8421 |  | 271.969 | 173.8883 | 15480.1148 | 23220.1722 | 0.51081 | 0.58556
Base | Micro Hybrid SI | 2025 | Low | Midsize | AUp | 7 | 8.2 | si |  |  | 15.9268 | 518.1491 | 708.1698 | 3500 | 6 | 149853 |  | 5000 |  | 3296.7132 | 129.6 |  | 4 | 9 | [6 empty] | 74 | 24 | 16 |  | 112 | 45 | 12 | 1099.8869 |  | 18 | 7 | 3 | 38 | 30 | 18 | 1567 | 136 | 1703 | 1750 | 2171.894 | 0.285 | 0.0057 |  |  | 32.5331 | 44.464 | [13 empty] | 27.4729 |  |  | 28.1642 |  |  | 10722.615 | 161.624 |  |  | 45 |  | 101.5283 | 4761.1477 | 2276.53 | 63.4231 | 302.3784 |  |  |  |  | 11.8421 |  | 271.969 | 173.8883 | 18891.946 | 28337.919 | 0.59443 | 0.71256
Base | Micro Hybrid SI | 2025 | Low | Midsize SUV | AUp | 7 | 7.9 | si |  |  | 24.7751 | 734.8613 | 923.5262 | 3500 | 6 | 173028 |  | 5000 |  | 3296.7132 | 129.6 |  | 4 | 9 | [6 empty] | 78 | 24 | 60 |  | 112 | 70 | 15 | 1209.5047 |  | 20 | 8 | 3 | 46.4 | 32 | 19 | 1778 | 136 | 1914 | 1875 | 2416.694 | 0.361 | 0.0057 |  |  | 29.6613 | 37.2765 | [13 empty] | 24.4951 |  |  | 24.8816 |  |  | 13829.7579 | 161.624 |  |  | 45 |  | 101.5283 | 4761.1477 | 2276.53 | 63.4231 | 311.2615 |  |  |  |  | 13.0263 |  | 374.9034 | 173.8883 | 22112.0906 | 33168.1358 | 0.65579 | 0.83337
Base | Micro Hybrid SI | 2025 | Low | Pickup | AUp | 7 | 7.3 | si |  |  | 24.7751 | 588.6313 | 744.2465 | 5300 | 8 | 228686 |  | 5000 |  | 3296.7132 | 129.6 |  | 4 | 9 | [6 empty] | 78 | 25 | 90 |  | 112 | 70 | 20 | 1538.8444 |  | 20 | 9 | 3 | 52 | 43 | 20 | 2180 | 136 | 2316 | 2375 | 5906 | 0.399 | 0.0057 |  |  | 23.759 | 30.0402 | [13 empty] | 20.0269 |  |  | 20.3514 |  |  | 14782.2145 | 161.624 |  |  | 45 |  | 101.5283 | 5257.361 | 2276.53 | 63.4231 | 332.5953 |  |  |  |  | 13.0263 |  | 455.2062 | 173.8883 | 23662.3971 | 35493.5956 | 0.70155 | 0.90067
Base | Micro Hybrid SI | 2025 | Low | Small SUV | AUp | 7 | 7.9 | si |  |  | 17.6965 | 557.9711 | 716.4311 | 3500 | 6 | 159303 |  | 5000 |  | 3296.7132 | 129.6 |  | 4 | 9 | [6 empty] | 76 | 24 | 16 |  | 112 | 50 | 15 | 1149.433 |  | 18 | 7 | 3 | 40 | 32 | 19 | 1636 | 136 | 1772 | 1750 | 2250.23 | 0.342 | 0.0057 |  |  | 31.5301 | 40.4844 | [13 empty] | 26.102 |  |  | 26.578 |  |  | 12670.94 | 161.624 |  |  | 45 |  | 101.5283 | 4761.1477 | 2276.53 | 63.4231 | 306.0007 |  |  |  |  | 13.0263 |  | 333.7909 | 173.8883 | 20906.8994 | 31360.3491 | 0.62583 | 0.78703
Base | Micro Hybrid SI | 2030 | High | Compact | AUp | 9 | 9.1 | si |  |  | 12.3875 | 640.3792 | 832.4929 | 2000 | 4 | 108002 |  | 5000 |  | 3296.7132 | 129.6 |  | 4 | 9 | [6 empty] | 60 | 18 | 23 |  | 112 | 35 | 10 | 812.7617 |  | 15 | 6 | 3 | 37.2 | 22 | 17 | 1202 | 136 | 1338 | 1375 | 1750.838 | 0.279 | 0.0054 |  |  | 51.6955 | 67.2041 | [13 empty] | 40.4915 |  |  | 41.3102 |  |  | 8553.5546 | 98.8144 |  |  | 20 |  | 96.5524 | 3998.339 | 2483.17 | 57.3295 | 272.3035 |  |  |  |  | 5.2632 |  | 258.6398 | 165.3661 | 16009.3325 | 24013.9987 | 0.57167 | 0.65053
Base | Micro Hybrid SI | 2030 | High | Midsize | AUp | 9 | 8.3 | si |  |  | 15.9268 | 733.1151 | 998.9915 | 3000 | 6 | 136353 |  | 5000 |  | 3296.7132 | 129.6 |  | 4 | 9 | [6 empty] | 65 | 18 | 23 |  | 112 | 45 | 12 | 968.7454 |  | 18 | 7 | 3 | 38 | 30 | 18 | 1418 | 136 | 1554 | 1500 | 1998.086 | 0.27 | 0.0054 |  |  | 46.0302 | 62.7238 | [13 empty] | 37.2651 |  |  | 38.1986 |  |  | 11391.945 | 98.8144 |  |  | 20 |  | 96.5524 | 4886.8725 | 2483.17 | 57.3295 | 282.6379 |  |  |  |  | 5.2632 |  | 258.6398 | 165.3661 | 19746.5908 | 29619.8862 | 0.6655 | 0.79164
Base | Micro Hybrid SI | 2030 | High | Midsize SUV | AUp | 9 | 8.2 | si |  |  | 24.7751 | 979.4034 | 1239.883 | 3500 | 6 | 159303 |  | 5000 |  | 3296.7132 | 129.6 |  | 4 | 9 | [6 empty] | 78 | 19 | 51 |  | 112 | 70 | 15 | 1065.6271 |  | 20 | 8 | 3 | 46.4 | 32 | 19 | 1610 | 136 | 1746 | 1750 | 2218.406 | 0.342 | 0.0054 |  |  | 39.5318 | 50.0456 | [13 empty] | 31.7802 |  |  | 32.32 |  |  | 14565.7797 | 98.8144 |  |  | 20 |  | 96.5524 | 4886.8725 | 2483.17 | 57.3295 | 291.0036 |  |  |  |  | 5.7895 |  | 356.5294 | 165.3661 | 23027.2071 | 34540.8106 | 0.73871 | 0.92533
Base | Micro Hybrid SI | 2030 | High | Pickup | AUp | 9 | 7.2 | si |  |  | 24.7751 | 796.0998 | 1003.0035 | 4300 | 6 | 209832 |  | 5000 |  | 3296.7132 | 129.6 |  | 4 | 9 | [6 empty] | 85 | 19 | 75 |  | 112 | 70 | 20 | 1355.2808 |  | 20 | 9 | 3 | 52 | 43 | 20 | 1968 | 136 | 2104 | 2125 | 5704 | 0.378 | 0.0054 |  |  | 32.1331 | 40.4844 | [13 empty] | 26.3633 |  |  | 26.7894 |  |  | 15718.6735 | 98.8144 |  |  | 20 |  | 96.5524 | 4886.8725 | 2483.17 | 57.3295 | 309.4222 |  |  |  |  | 5.7895 |  | 432.8965 | 165.3661 | 24274.8867 | 36412.33 | 0.78983 | 0.99296
Base | Micro Hybrid SI | 2030 | High | Small SUV | AUp | 9 | 8 | si |  |  | 17.6965 | 748.6447 | 972.5384 | 3000 | 6 | 144453 |  | 5000 |  | 3296.7132 | 129.6 |  | 4 | 9 | [6 empty] | 77 | 19 | 24 |  | 112 | 50 | 15 | 1012.4048 |  | 18 | 7 | 3 | 40 | 32 | 19 | 1492 | 136 | 1628 | 1625 | 2083.766 | 0.324 | 0.0054 |  |  | 42.3048 | 54.9566 | [13 empty] | 34.0506 |  |  | 34.7271 |  |  | 13370.42 | 98.8144 |  |  | 20 |  | 96.5524 | 4886.8725 | 2483.17 | 57.3295 | 285.5905 |  |  |  |  | 5.7895 |  | 317.4319 | 165.3661 | 21787.3368 | 32681.0052 | 0.70355 | 0.87356
Base | Micro Hybrid SI | 2030 | Low | Compact | AUp | 8 | 9.1 | si |  |  | 12.3875 | 531.7017 | 679.19 | 2500 | 4 | 110402 |  | 5000 |  | 3296.7132 | 129.6 |  | 4 | 9 | [6 empty] | 67 | 17 | 23 |  | 112 | 35 | 10 | 912.8986 |  | 15 | 6 | 3 | 37.2 | 22 | 17 | 1312 | 136 | 1448 | 1500 | 1884.254 | 0.2945 | 0.0057 |  |  | 42.9223 | 54.8285 | [13 empty] | 34.275 |  |  | 34.8947 |  |  | 8040.6838 | 161.624 |  |  | 30 |  | 96.5524 | 4346.61 | 2393.61 | 57.3295 | 273.1783 |  |  |  |  | 7.8947 |  | 258.6398 | 165.3661 | 15831.4887 | 23747.233 | 0.51469 | 0.59311
Base | Micro Hybrid SI | 2030 | Low | Midsize | AUp | 8 | 8.3 | si |  |  | 15.9268 | 611.1286 | 816.1695 | 3000 | 6 | 140403 |  | 5000 |  | 3296.7132 | 129.6 |  | 4 | 9 | [6 empty] | 70 | 18 | 23 |  | 112 | 45 | 12 | 1088.5777 |  | 18 | 7 | 3 | 38 | 30 | 18 | 1547 | 136 | 1683 | 1625 | 2153.534 | 0.285 | 0.0057 |  |  | 38.371 | 51.245 | [13 empty] | 31.5636 |  |  | 32.2817 |  |  | 10780.335 | 161.624 |  |  | 30 |  | 96.5524 | 5141.9889 | 2393.61 | 57.3295 | 284.1142 |  |  |  |  | 7.8947 |  | 258.6398 | 165.3661 | 19377.4546 | 29066.1819 | 0.59957 | 0.72293
Base | Micro Hybrid SI | 2030 | Low | Midsize SUV | AUp | 8 | 8.2 | si |  |  | 24.7751 | 820.7676 | 1027.769 | 3500 | 6 | 162003 |  | 5000 |  | 3296.7132 | 129.6 |  | 4 | 9 | [6 empty] | 73 | 20 | 47 |  | 112 | 70 | 15 | 1197.0972 |  | 20 | 8 | 3 | 46.4 | 32 | 19 | 1738 | 136 | 1874 | 1875 | 2373.854 | 0.361 | 0.0057 |  |  | 33.1288 | 41.484 | [13 empty] | 27.0358 |  |  | 27.4556 |  |  | 13893.2291 | 161.624 |  |  | 30 |  | 96.5524 | 5141.9889 | 2393.61 | 57.3295 | 291.9878 |  |  |  |  | 8.6842 |  | 356.5294 | 165.3661 | 22596.9013 | 33895.352 | 0.66164 | 0.84465
Base | Micro Hybrid SI | 2030 | Low | Pickup | AUp | 8 | 7.3 | si |  |  | 24.7751 | 670.5927 | 830.1211 | 4300 | 6 | 217547 |  | 5000 |  | 3296.7132 | 129.6 |  | 4 | 9 | [6 empty] | 80 | 20 | 71 |  | 112 | 70 | 20 | 1523.0145 |  | 20 | 9 | 3 | 52 | 43 | 20 | 2135 | 136 | 2271 | 2250 | 5867 | 0.399 | 0.0057 |  |  | 27.0673 | 33.5063 | [13 empty] | 22.3992 |  |  | 22.7121 |  |  | 14862.9705 | 161.624 |  |  | 30 |  | 96.5524 | 5141.9889 | 2393.61 | 57.3295 | 312.2345 |  |  |  |  | 8.6842 |  | 432.8965 | 165.3661 | 23663.2566 | 35494.8848 | 0.69481 | 0.89246
Base | Micro Hybrid SI | 2030 | Low | Small SUV | AUp | 8 | 8.1 | si |  |  | 17.6965 | 623.1234 | 797.407 | 3500 | 6 | 149853 |  | 5000 |  | 3296.7132 | 129.6 |  | 4 | 9 | [6 empty] | 70 | 18 | 24 |  | 112 | 50 | 15 | 1137.6161 |  | 18 | 7 | 3 | 40 | 32 | 19 | 1615 | 136 | 1751 | 1750 | 2230.646 | 0.342 | 0.0057 |  |  | 35.2117 | 45.0602 | [13 empty] | 28.7901 |  |  | 29.3083 |  |  | 12731.26 | 161.624 |  |  | 30 |  | 96.5524 | 5141.9889 | 2393.61 | 57.3295 | 287.5589 |  |  |  |  | 8.6842 |  | 317.4319 | 165.3661 | 21391.4058 | 32087.1087 | 0.632 | 0.79874
Base | Micro Hybrid SI | 2035 | High | Compact | AUp | 10 | 9.2 | si |  |  | 12.3875 | 741.4059 | 997.8511 | 2000 | 4 | 97202 |  | 5000 |  | 3296.7132 | 129.6 |  | 4 | 9 | [6 empty] | 50 | 16 | 23 |  | 112 | 35 | 10 | 791.6806 |  | 15 | 6 | 3 | 37.2 | 22 | 17 | 1163 | 136 | 1299 | 1250 | 1709.222 | 0.248 | 0.0048 |  |  | 59.851 | 80.5529 | [13 empty] | 46.3428 |  |  | 47.4546 |  |  | 8661.5274 | 98.8144 |  |  | 13.35 |  | 91.8204 | 3995.9807 | 2483.17 | 51.8213 | 255.2141 |  |  |  |  | 4.3855 |  | 245.9639 | 157.2615 | 16059.3092 | 24088.9637 | 0.56155 | 0.64177
Base | Micro Hybrid SI | 2035 | High | Midsize | AUp | 10 | 8.4 | si |  |  | 15.9268 | 809.1184 | 1152.6825 | 3000 | 6 | 124202 |  | 5000 |  | 3296.7132 | 129.6 |  | 4 | 9 | [6 empty] | 82 | 16 | 23 |  | 112 | 45 | 12 | 943.518 |  | 18 | 7 | 3 | 38 | 30 | 18 | 1401 | 136 | 1537 | 1500 | 1984.622 | 0.24 | 0.0048 |  |  | 50.8023 | 72.3737 | [13 empty] | 41.1617 |  |  | 42.3863 |  |  | 11520.705 | 98.8144 |  |  | 13.35 |  | 91.8204 | 4883.4626 | 2483.17 | 51.8213 | 264.5737 |  |  |  |  | 4.3855 |  | 245.9639 | 157.2615 | 19815.3283 | 29722.9925 | 0.65798 | 0.78562
Base | Micro Hybrid SI | 2035 | High | Midsize SUV | AUp | 10 | 8.3 | si |  |  | 24.7751 | 1069.2569 | 1397.4701 | 3500 | 6 | 147153 |  | 5000 |  | 3296.7132 | 129.6 |  | 4 | 9 | [6 empty] | 84 | 18 | 58 |  | 112 | 70 | 15 | 1037.9497 |  | 20 | 8 | 3 | 46.4 | 32 | 19 | 1587 | 136 | 1723 | 1750 | 2198.822 | 0.304 | 0.0048 |  |  | 43.1586 | 56.4063 | [13 empty] | 34.7255 |  |  | 35.4389 |  |  | 14707.3693 | 98.8144 |  |  | 13.35 |  | 91.8204 | 4883.4626 | 2483.17 | 51.8213 | 272.5297 |  |  |  |  | 4.8241 |  | 339.0559 | 157.2615 | 23103.4792 | 34655.2188 | 0.73093 | 0.91915
Base | Micro Hybrid SI | 2035 | High | Pickup | AUp | 10 | 7.4 | si |  |  | 24.7751 | 869.7687 | 1114.2352 | 4300 | 6 | 202118 |  | 5000 |  | 3296.7132 | 129.6 |  | 4 | 9 | [6 empty] | 97 | 25 | 105 |  | 112 | 70 | 20 | 1319.969 |  | 20 | 9 | 3 | 52 | 43 | 20 | 1977 | 136 | 2113 | 2125 | 5716 | 0.336 | 0.0048 |  |  | 35.1066 | 44.9741 | [13 empty] | 28.7247 |  |  | 29.2451 |  |  | 15898.8215 | 98.8144 |  |  | 13.35 |  | 91.8204 | 4883.4626 | 2483.17 | 51.8213 | 291.5834 |  |  |  |  | 4.8241 |  | 411.6803 | 157.2615 | 24386.6095 | 36579.9142 | 0.78126 | 0.98648
Base | Micro Hybrid SI | 2035 | High | Small SUV | AUp | 10 | 8.3 | si |  |  | 17.6965 | 816.1695 | 1092.5104 | 3000 | 6 | 135003 |  | 5000 |  | 3296.7132 | 129.6 |  | 4 | 9 | [6 empty] | 88 | 17 | 24 |  | 112 | 50 | 15 | 986.045 |  | 18 | 7 | 3 | 40 | 32 | 19 | 1469 | 136 | 1605 | 1625 | 2061.734 | 0.288 | 0.0048 |  |  | 46.1205 | 61.7361 | [13 empty] | 37.0971 |  |  | 37.9564 |  |  | 13504.98 | 98.8144 |  |  | 13.35 |  | 91.8204 | 4883.4626 | 2483.17 | 51.8213 | 268.3179 |  |  |  |  | 4.8241 |  | 301.8745 | 157.2615 | 21859.6967 | 32789.5451 | 0.69662 | 0.86815
Base | Micro Hybrid SI | 2035 | Low | Compact | AUp | 9 | 9 | si |  |  | 12.3875 | 580.4233 | 787.4933 | 2500 | 4 | 115202 |  | 5000 |  | 3296.7132 | 129.6 |  | 4 | 9 | [6 empty] | 60 | 18 | 23 |  | 112 | 35 | 10 | 912.8986 |  | 15 | 6 | 3 | 37.2 | 22 | 17 | 1309 | 136 | 1445 | 1500 | 1876.91 | 0.2635 | 0.0051 |  |  | 46.8555 | 63.5715 | [13 empty] | 37.7831 |  |  | 38.7128 |  |  | 8040.6838 | 161.624 |  |  | 24 |  | 91.8204 | 5049.893 | 2483.17 | 51.8213 | 261.4538 |  |  |  |  | 6.5789 |  | 245.9639 | 157.2615 | 16574.2706 | 24861.4059 | 0.52976 | 0.61829
Base | Micro Hybrid SI | 2035 | Low | Midsize | AUp | 9 | 8.3 | si |  |  | 15.9268 | 664.2231 | 943.6317 | 3000 | 6 | 145803 |  | 5000 |  | 3296.7132 | 129.6 |  | 4 | 9 | [6 empty] | 65 | 18 | 23 |  | 112 | 45 | 12 | 1088.5777 |  | 18 | 7 | 3 | 38 | 30 | 18 | 1545 | 136 | 1681 | 1625 | 2147.414 | 0.255 | 0.0051 |  |  | 41.7047 | 59.248 | [13 empty] | 34.7013 |  |  | 35.723 |  |  | 10780.335 | 161.624 |  |  | 24 |  | 91.8204 | 6176.9863 | 2483.17 | 51.8213 | 272.0617 |  |  |  |  | 6.5789 |  | 245.9639 | 157.2615 | 20451.623 | 30677.4345 | 0.62207 | 0.75989
Base | Micro Hybrid SI | 2035 | Low | Midsize SUV | AUp | 9 | 8 | si |  |  | 24.7751 | 897.9122 | 1184.4411 | 3500 | 6 | 170103 |  | 5000 |  | 3296.7132 | 129.6 |  | 4 | 9 | [6 empty] | 78 | 19 | 51 |  | 112 | 70 | 15 | 1197.0972 |  | 20 | 8 | 3 | 46.4 | 32 | 19 | 1750 | 136 | 1886 | 1875 | 2383.646 | 0.323 | 0.0051 |  |  | 36.2426 | 47.8078 | [13 empty] | 29.8723 |  |  | 30.5101 |  |  | 13893.2291 | 161.624 |  |  | 24 |  | 91.8204 | 6176.9863 | 2483.17 | 51.8213 | 280.4853 |  |  |  |  | 7.2368 |  | 339.0559 | 157.2615 | 23666.6907 | 35500.036 | 0.68257 | 0.88092
Base | Micro Hybrid SI | 2035 | Low | Pickup | AUp | 9 | 7.1 | si |  |  | 24.7751 | 733.0126 | 960.0412 | 5300 | 8 | 223718 |  | 5000 |  | 3296.7132 | 129.6 |  | 4 | 9 | [6 empty] | 85 | 19 | 75 |  | 112 | 70 | 20 | 1523.0145 |  | 20 | 9 | 3 | 52 | 43 | 20 | 2146 | 136 | 2282 | 2250 | 5875 | 0.357 | 0.0051 |  |  | 29.5867 | 38.7503 | [13 empty] | 24.8235 |  |  | 25.3294 |  |  | 14862.9705 | 161.624 |  |  | 24 |  | 91.8204 | 6176.9863 | 2483.17 | 51.8213 | 299.0711 |  |  |  |  | 7.2368 |  | 411.6803 | 157.2615 | 24727.6422 | 37091.4632 | 0.71498 | 0.92788
Base | Micro Hybrid SI | 2035 | Low | Small SUV | AUp | 9 | 8 | si |  |  | 17.6965 | 683.4917 | 924.9921 | 3500 | 6 | 153903 |  | 5000 |  | 3296.7132 | 129.6 |  | 4 | 9 | [6 empty] | 77 | 19 | 24 |  | 112 | 50 | 15 | 1137.6161 |  | 18 | 7 | 3 | 40 | 32 | 19 | 1625 | 136 | 1761 | 1750 | 2240.438 | 0.306 | 0.0051 |  |  | 38.6231 | 52.2699 | [13 empty] | 31.8973 |  |  | 32.6689 |  |  | 12731.26 | 161.624 |  |  | 24 |  | 91.8204 | 6176.9863 | 2483.17 | 51.8213 | 274.8696 |  |  |  |  | 7.2368 |  | 301.8745 | 157.2615 | 22461.9244 | 33692.8867 | 0.65298 | 0.83506
Base | Micro Hybrid SI | 2050 | High | Compact | AUpp | 10 | 9.9 | si |  |  | 12.3875 | 823.0862 | 1170.1707 | 2000 | 4 | 91202 |  | 5000 |  | 3296.7132 | 129.6 |  | 4 | 9 | [6 empty] | 50 | 16 | 23 |  | 112 | 35 | 10 | 738.9787 |  | 15 | 6 | 3 | 37.2 | 22 | 17 | 1107 | 136 | 1243 | 1250 | 1644.35 | 0.217 | 0.0042 |  |  | 66.4448 | 94.4636 | [13 empty] | 51.3995 |  |  | 52.9192 |  |  | 8931.4594 | 98.8144 |  |  | 7.5 |  | 78.9709 | 3995.9807 | 2662.29 | 38.2736 | 217.7102 |  |  |  |  | 2.3395 |  | 211.5433 | 135.254 | 16380.136 | 24570.2039 | 0.56374 | 0.64944
Base | Micro Hybrid SI | 2050 | High | Midsize | AUpp | 10 | 8.8 | si |  |  | 15.9268 | 911.4886 | 1357.3254 | 2500 | 4 | 117452 |  | 5000 |  | 3296.7132 | 129.6 |  | 4 | 9 | [6 empty] | 82 | 16 | 23 |  | 112 | 45 | 12 | 880.45 |  | 18 | 7 | 3 | 38 | 30 | 18 | 1334 | 136 | 1470 | 1500 | 1906.286 | 0.21 | 0.0042 |  |  | 57.2298 | 85.2226 | [13 empty] | 46.146 |  |  | 47.7268 |  |  | 11842.605 | 98.8144 |  |  | 7.5 |  | 78.9709 | 3995.9807 | 2662.29 | 38.2736 | 225.5364 |  |  |  |  | 2.3395 |  | 211.5433 | 135.254 | 19299.1078 | 28948.6616 | 0.63936 | 0.76189
Base | Micro Hybrid SI | 2050 | High | Midsize SUV | AUpp | 10 | 8.6 | si |  |  | 24.7751 | 1247.848 | 1684.2342 | 3000 | 6 | 137703 |  | 5000 |  | 3296.7132 | 129.6 |  | 4 | 9 | [6 empty] | 84 | 18 | 58 |  | 112 | 70 | 15 | 968.7569 |  | 20 | 8 | 3 | 46.4 | 32 | 19 | 1512 | 136 | 1648 | 1625 | 2111.918 | 0.266 | 0.0042 |  |  | 50.3671 | 67.981 | [13 empty] | 40.1235 |  |  | 41.0912 |  |  | 15061.3433 | 98.8144 |  |  | 7.5 |  | 78.9709 | 4883.4626 | 2662.29 | 38.2736 | 231.574 |  |  |  |  | 2.5734 |  | 291.6079 | 135.254 | 23491.6642 | 35237.4963 | 0.7285 | 0.92368
Base | Micro Hybrid SI | 2050 | High | Pickup | AUpp | 10 | 7.7 | si |  |  | 24.7751 | 997.8511 | 1330.4681 | 4000 | 6 | 193610 |  | 5000 |  | 3296.7132 | 129.6 |  | 4 | 9 | [6 empty] | 97 | 25 | 105 |  | 112 | 70 | 20 | 1231.6904 |  | 20 | 9 | 3 | 52 | 43 | 20 | 1882 | 136 | 2018 | 2000 | 5626 | 0.294 | 0.0042 |  |  | 40.2764 | 53.7019 | [13 empty] | 32.9215 |  |  | 33.6661 |  |  | 16349.1915 | 98.8144 |  |  | 7.5 |  | 78.9709 | 4883.4626 | 2662.29 | 38.2736 | 248.2422 |  |  |  |  | 2.5734 |  | 354.0691 | 135.254 | 24858.6418 | 37287.9626 | 0.77929 | 0.9927
Base | Micro Hybrid SI | 2050 | High | Small SUV | AUpp | 10 | 8.6 | si |  |  | 17.6965 | 959.0932 | 1321.4173 | 3000 | 6 | 125552 |  | 5000 |  | 3296.7132 | 129.6 |  | 4 | 9 | [6 empty] | 88 | 17 | 24 |  | 112 | 50 | 15 | 920.1461 |  | 18 | 7 | 3 | 40 | 32 | 19 | 1398 | 136 | 1534 | 1500 | 1979.726 | 0.252 | 0.0042 |  |  | 54.1969 | 74.6712 | [13 empty] | 42.9921 |  |  | 44.1232 |  |  | 13841.38 | 98.8144 |  |  | 7.5 |  | 78.9709 | 4883.4626 | 2662.29 | 38.2736 | 227.9513 |  |  |  |  | 2.5734 |  | 259.6297 | 135.254 | 22236.1001 | 33354.1501 | 0.69438 | 0.87268
Base | Micro Hybrid SI | 2050 | Low | Compact | AUp | 10 | 9.1 | si |  |  | 12.3875 | 682.3712 | 961.6255 | 2500 | 4 | 104402 |  | 5000 |  | 3296.7132 | 129.6 |  | 4 | 9 | [6 empty] | 50 | 16 | 23 |  | 112 | 35 | 10 | 907.6282 |  | 15 | 6 | 3 | 37.2 | 22 | 17 | 1285 | 136 | 1421 | 1375 | 1854.878 | 0.2325 | 0.0045 |  |  | 55.0853 | 77.6285 | [13 empty] | 43.9116 |  |  | 45.1694 |  |  | 8067.677 | 161.624 |  |  | 11.25 |  | 78.9709 | 5049.893 | 2483.17 | 38.2736 | 221.6456 |  |  |  |  | 3.5079 |  | 211.5433 | 135.254 | 16462.8093 | 24694.214 | 0.52429 | 0.61306
Base | Micro Hybrid SI | 2050 | Low | Midsize | AUp | 10 | 8.3 | si |  |  | 15.9268 | 744.775 | 1114.9458 | 3000 | 6 | 133652 |  | 5000 |  | 3296.7132 | 129.6 |  | 4 | 9 | [6 empty] | 82 | 16 | 23 |  | 112 | 45 | 12 | 1082.2707 |  | 18 | 7 | 3 | 38 | 30 | 18 | 1548 | 136 | 1684 | 1625 | 2158.43 | 0.225 | 0.0045 |  |  | 46.7623 | 70.0043 | [13 empty] | 38.9834 |  |  | 40.3455 |  |  | 10812.525 | 161.624 |  |  | 11.25 |  | 78.9709 | 6176.9863 | 2483.17 | 38.2736 | 230.3662 |  |  |  |  | 3.5079 |  | 211.5433 | 135.254 | 20343.4713 | 30515.2069 | 0.61774 | 0.7558
Base | Micro Hybrid SI | 2050 | Low | Midsize SUV | AUp | 10 | 8.3 | si |  |  | 24.7751 | 992.7513 | 1361.5538 | 3500 | 6 | 159303 |  | 5000 |  | 3296.7132 | 129.6 |  | 4 | 9 | [6 empty] | 84 | 18 | 58 |  | 112 | 70 | 15 | 1190.1776 |  | 20 | 8 | 3 | 46.4 | 32 | 19 | 1750 | 136 | 1886 | 1875 | 2389.766 | 0.285 | 0.0045 |  |  | 40.0706 | 54.9566 | [13 empty] | 33.1027 |  |  | 33.9519 |  |  | 13928.6265 | 161.624 |  |  | 11.25 |  | 78.9709 | 6176.9863 | 2483.17 | 38.2736 | 238.0138 |  |  |  |  | 3.8587 |  | 291.6079 | 135.254 | 23547.6357 | 35321.4536 | 0.67838 | 0.87679
Base | Micro Hybrid SI | 2050 | Low | Pickup | AUp | 10 | 7.3 | si |  |  | 24.7751 | 789.6274 | 1069.2569 | 4300 | 6 | 219090 |  | 5000 |  | 3296.7132 | 129.6 |  | 4 | 9 | [6 empty] | 97 | 25 | 105 |  | 112 | 70 | 20 | 1514.1863 |  | 20 | 9 | 3 | 52 | 43 | 20 | 2183 | 136 | 2319 | 2375 | 5914 | 0.315 | 0.0045 |  |  | 31.8719 | 43.1586 | [13 empty] | 26.8798 |  |  | 27.5284 |  |  | 14908.0075 | 161.624 |  |  | 11.25 |  | 78.9709 | 6176.9863 | 2483.17 | 38.2736 | 255.8388 |  |  |  |  | 3.8587 |  | 354.0691 | 135.254 | 24607.3029 | 36910.9543 | 0.71167 | 0.9247
Base | Micro Hybrid SI | 2050 | Low | Small SUV | AUp | 10 | 8.2 | si |  |  | 17.6965 | 758.1903 | 1064.5689 | 3000 | 6 | 144453 |  | 5000 |  | 3296.7132 | 129.6 |  | 4 | 9 | [6 empty] | 88 | 17 | 24 |  | 112 | 50 | 15 | 1131.026 |  | 18 | 7 | 3 | 40 | 32 | 19 | 1622 | 136 | 1758 | 1750 | 2242.886 | 0.27 | 0.0045 |  |  | 42.8442 | 60.1571 | [13 empty] | 35.3834 |  |  | 36.3811 |  |  | 12764.9 | 161.624 |  |  | 11.25 |  | 78.9709 | 6176.9863 | 2483.17 | 38.2736 | 233.5865 |  |  |  |  | 3.8587 |  | 259.6297 | 135.254 | 22347.5037 | 33521.2556 | 0.64898 | 0.83113
Base | Micro Hybrid SI Turbo | 2005 | Low | Compact |  | 4 | 8.8 | si |  |  | 12.3875 | 378.8979 | 491.3533 | 2000 | 4 | 140798 |  | 5000 |  | 3296.7132 | 129.6 |  | 4 | 9 | [6 empty] | 64 | 13 | 14 |  | 121 | 35 | 10 | 944.4306 |  | 15 | 6 | 3 | 37.2 | 22 | 17 | 1335 | 136 | 1471 | 1500 | 1914.854 | 0.3255 | 0.0063 |  |  | 30.5871 | 39.6652 | [13 empty] | 25.4892 |  |  | 25.9812 |  |  | 7879.19 | 161.624 |  |  | 100 |  | 124.1319 | 4200.3477 | 1417.188 | 95.0006 | 365.4543 |  |  |  |  | 28.9474 |  | 332.5182 | 212.6016 | 14917.0037 | 22375.5055 | 0.51293 | 0.58127
Base | Micro Hybrid SI Turbo | 2005 | Low | Midsize |  | 4 | 7.9 | si |  |  | 15.9268 | 397.6877 | 557.4729 | 3000 | 6 | 188187 |  | 5000 |  | 3296.7132 | 129.6 |  | 4 | 9 | [6 empty] | 65 | 14 | 17 |  | 121 | 45 | 12 | 1126.3115 |  | 18 | 7 | 3 | 38 | 30 | 18 | 1586 | 136 | 1722 | 1750 | 2193.926 | 0.315 | 0.0063 |  |  | 24.9697 | 35.0021 | [13 empty] | 21.7952 |  |  | 22.4032 |  |  | 10587.75 | 161.624 |  |  | 100 |  | 124.1319 | 4982.4805 | 1606.6057 | 95.0006 | 387.6626 |  |  |  |  | 28.9474 |  | 332.5182 | 212.6016 | 18619.3225 | 27928.9837 | 0.60781 | 0.72376
Base | Micro Hybrid SI Turbo | 2005 | Low | Midsize SUV |  | 4 | 8 | si |  |  | 24.7751 | 491.3699 | 689.6391 | 3000 | 6 | 217797 |  | 5000 |  | 3296.7132 | 129.6 |  | 4 | 9 | [6 empty] | 75 | 17 | 57 |  | 121 | 70 | 15 | 1238.4956 |  | 20 | 8 | 3 | 46.4 | 32 | 19 | 1808 | 136 | 1944 | 2000 | 2447.294 | 0.399 | 0.0063 |  |  | 19.8333 | 27.836 | [13 empty] | 17.6106 |  |  | 18.1037 |  |  | 13681.455 | 161.624 |  |  | 100 |  | 124.1319 | 5230.0891 | 1724.9592 | 95.0006 | 401.539 |  |  |  |  | 31.8421 |  | 458.3693 | 212.6016 | 22221.6117 | 33332.4176 | 0.68826 | 0.86924
Base | Micro Hybrid SI Turbo | 2005 | Low | Pickup |  | 4 | 7.3 | si |  |  | 24.7751 | 392.075 | 508.5124 | 4000 | 8 | 330373 |  | 5000 |  | 3296.7132 | 129.6 |  | 4 | 9 | [6 empty] | 75 | 20 | 100 |  | 121 | 70 | 20 | 1575.8317 |  | 20 | 9 | 3 | 52 | 43 | 20 | 2261 | 136 | 2397 | 2375 | 5954 | 0.441 | 0.0063 |  |  | 15.8254 | 20.5252 | [13 empty] | 13.8149 |  |  | 14.0748 |  |  | 14593.525 | 161.624 |  |  | 100 |  | 124.1319 | 6539.9657 | 2174.9346 | 95.0006 | 454.2964 |  |  |  |  | 31.8421 |  | 556.5501 | 212.6016 | 25044.4719 | 37566.7079 | 0.77321 | 0.99413
Base | Micro Hybrid SI Turbo | 2005 | Low | Small SUV |  | 4 | 8.1 | si |  |  | 17.6965 | 406.7926 | 549.1378 | 3000 | 6 | 199797 |  | 5000 |  | 3296.7132 | 129.6 |  | 4 | 9 | [6 empty] | 72 | 17 | 18 |  | 121 | 50 | 15 | 1177.0436 |  | 18 | 7 | 3 | 40 | 32 | 19 | 1666 | 136 | 1802 | 1750 | 2284.502 | 0.378 | 0.0063 |  |  | 22.9872 | 31.0309 | [13 empty] | 19.9142 |  |  | 20.3843 |  |  | 12530 | 161.624 |  |  | 100 |  | 124.1319 | 5079.5671 | 1653.0118 | 95.0006 | 393.1035 |  |  |  |  | 31.8421 |  | 408.1038 | 212.6016 | 20788.9864 | 31183.4796 | 0.64679 | 0.80793
Base | Micro Hybrid SI Turbo | 2010 | Low | Compact |  | 4 | 8.9 | si |  |  | 12.3875 | 404.684 | 524.9955 | 2000 | 4 | 139198 |  | 5000 |  | 3296.7132 | 129.6 |  | 4 | 9 | [6 empty] | 64 | 13 | 14 |  | 121 | 35 | 10 | 939.887 |  | 15 | 6 | 3 | 37.2 | 22 | 17 | 1329 | 136 | 1465 | 1500 | 1908.734 | 0.3193 | 0.00618 |  |  | 32.6687 | 42.381 | [13 empty] | 27.0548 |  |  | 27.5801 |  |  | 7902.46 | 161.624 |  |  | 90 |  | 118.0482 | 3981.7649 | 1341.6498 | 85.873 | 346.8304 |  |  |  |  | 26.3158 |  | 316.2215 | 202.182 | 14572.9695 | 21859.4543 | 0.50164 | 0.56607
Base | Micro Hybrid SI Turbo | 2010 | Low | Midsize |  | 4 | 7.9 | si |  |  | 15.9268 | 421.3969 | 591.8196 | 3000 | 6 | 188187 |  | 5000 |  | 3296.7132 | 129.6 |  | 4 | 9 | [6 empty] | 65 | 14 | 17 |  | 121 | 45 | 12 | 1120.8743 |  | 18 | 7 | 3 | 38 | 30 | 18 | 1580 | 136 | 1716 | 1750 | 2186.582 | 0.309 | 0.00618 |  |  | 26.4583 | 37.1587 | [13 empty] | 23 |  |  | 23.6468 |  |  | 10615.5 | 161.624 |  |  | 90 |  | 118.0482 | 4738.2894 | 1527.866 | 85.873 | 368.6633 |  |  |  |  | 26.3158 |  | 316.2215 | 202.182 | 18250.5832 | 27375.8748 | 0.59581 | 0.70747
Base | Micro Hybrid SI Turbo | 2010 | Low | Midsize SUV |  | 4 | 7.9 | si |  |  | 24.7751 | 517.8943 | 732.0917 | 3000 | 6 | 221397 |  | 5000 |  | 3296.7132 | 129.6 |  | 4 | 9 | [6 empty] | 75 | 17 | 57 |  | 121 | 70 | 15 | 1232.5304 |  | 20 | 8 | 3 | 46.4 | 32 | 19 | 1804 | 136 | 1940 | 2000 | 2439.95 | 0.3914 | 0.00618 |  |  | 20.9039 | 29.5496 | [13 empty] | 18.545 |  |  | 19.0796 |  |  | 13711.97 | 161.624 |  |  | 90 |  | 118.0482 | 5002.3916 | 1654.1033 | 85.873 | 383.464 |  |  |  |  | 28.9474 |  | 435.9046 | 202.182 | 21874.5081 | 32811.7622 | 0.67626 | 0.85301
Base | Micro Hybrid SI Turbo | 2010 | Low | Pickup |  | 4 | 7.3 | si |  |  | 24.7751 | 416.4219 | 541.3481 | 4000 | 8 | 328227 |  | 5000 |  | 3296.7132 | 129.6 |  | 4 | 9 | [6 empty] | 75 | 20 | 100 |  | 121 | 70 | 20 | 1568.2211 |  | 20 | 9 | 3 | 52 | 43 | 20 | 2253 | 136 | 2389 | 2375 | 5947 | 0.4326 | 0.00618 |  |  | 16.8081 | 21.8505 | [13 empty] | 14.6399 |  |  | 14.9197 |  |  | 14632.35 | 161.624 |  |  | 90 |  | 118.0482 | 6202.3762 | 2060.1839 | 85.873 | 431.0749 |  |  |  |  | 28.9474 |  | 529.2736 | 202.182 | 24541.9332 | 36812.8997 | 0.75602 | 0.97048
Base | Micro Hybrid SI Turbo | 2010 | Low | Small SUV |  | 4 | 8 | si |  |  | 17.6965 | 429.1201 | 582.9782 | 3000 | 6 | 202947 |  | 5000 |  | 3296.7132 | 129.6 |  | 4 | 9 | [6 empty] | 72 | 17 | 18 |  | 121 | 50 | 15 | 1171.3624 |  | 18 | 7 | 3 | 40 | 32 | 19 | 1663 | 136 | 1799 | 1750 | 2278.382 | 0.3708 | 0.00618 |  |  | 24.2489 | 32.9432 | [13 empty] | 20.9725 |  |  | 21.4833 |  |  | 12559 | 161.624 |  |  | 90 |  | 118.0482 | 4855.6682 | 1583.9715 | 85.873 | 375.2414 |  |  |  |  | 28.9474 |  | 388.1027 | 202.182 | 20448.6583 | 30672.9874 | 0.63557 | 0.79246
Base | Micro Hybrid SI Turbo | 2015 | Low | Compact | AU | 5 | 8.7 | si |  |  | 12.3875 | 417.4391 | 539.5787 | 2000 | 4 | 134398 |  | 5000 |  | 3296.7132 | 129.6 |  | 4 | 9 | [6 empty] | 64 | 13 | 14 |  | 121 | 35 | 10 | 935.3435 |  | 15 | 6 | 3 | 37.2 | 22 | 17 | 1323 | 136 | 1459 | 1500 | 1903.838 | 0.3162 | 0.00612 |  |  | 33.6983 | 43.5582 | [13 empty] | 27.7826 |  |  | 28.3118 |  |  | 7925.73 | 161.624 |  |  | 75 |  | 112.2627 | 3750.3176 | 1436.8619 | 77.6224 | 327.7979 |  |  |  |  | 23.6842 |  | 300.7235 | 192.2731 | 14383.8972 | 21575.8458 | 0.49588 | 0.55838
Base | Micro Hybrid SI Turbo | 2015 | Low | Midsize | AU | 5 | 8.1 | si |  |  | 15.9268 | 448.6489 | 617.1694 | 3000 | 6 | 175273 |  | 5000 |  | 3296.7132 | 129.6 |  | 4 | 9 | [6 empty] | 65 | 14 | 17 |  | 121 | 45 | 12 | 1115.4371 |  | 18 | 7 | 3 | 38 | 30 | 18 | 1569 | 136 | 1705 | 1750 | 2180.462 | 0.306 | 0.00612 |  |  | 28.1694 | 38.7503 | [13 empty] | 24.1724 |  |  | 24.7965 |  |  | 10643.25 | 161.624 |  |  | 75 |  | 112.2627 | 4408.4008 | 1584.6205 | 77.6224 | 345.1218 |  |  |  |  | 23.6842 |  | 300.7235 | 192.2731 | 17924.583 | 26886.8744 | 0.58524 | 0.69313
Base | Micro Hybrid SI Turbo | 2015 | Low | Midsize SUV | AU | 5 | 7.9 | si |  |  | 24.7751 | 607.659 | 782.2081 | 3000 | 6 | 194397 |  | 5000 |  | 3296.7132 | 129.6 |  | 4 | 9 | [6 empty] | 75 | 17 | 57 |  | 121 | 70 | 15 | 1226.5652 |  | 20 | 8 | 3 | 46.4 | 32 | 19 | 1784 | 136 | 1920 | 1875 | 2432.606 | 0.3876 | 0.00612 |  |  | 24.5271 | 31.5724 | [13 empty] | 20.7681 |  |  | 21.1474 |  |  | 13742.485 | 161.624 |  |  | 75 |  | 112.2627 | 4553.0307 | 1653.7516 | 77.6224 | 353.2271 |  |  |  |  | 26.0526 |  | 414.5409 | 192.2731 | 21361.87 | 32042.8051 | 0.65631 | 0.82636
Base | Micro Hybrid SI Turbo | 2015 | Low | Pickup | AU | 5 | 7.4 | si |  |  | 24.7751 | 463.224 | 591.0193 | 4000 | 8 | 297929 |  | 5000 |  | 3296.7132 | 129.6 |  | 4 | 9 | [6 empty] | 75 | 20 | 100 |  | 121 | 70 | 20 | 1560.6106 |  | 20 | 9 | 3 | 52 | 43 | 20 | 2230 | 136 | 2366 | 2375 | 5939 | 0.4284 | 0.00612 |  |  | 18.6972 | 23.8554 | [13 empty] | 16.0692 |  |  | 16.3429 |  |  | 14671.175 | 161.624 |  |  | 75 |  | 112.2627 | 5669.2622 | 2028.0082 | 77.6224 | 397.1068 |  |  |  |  | 26.0526 |  | 503.3339 | 192.2731 | 23913.7209 | 35870.5813 | 0.733 | 0.93922
Base | Micro Hybrid SI Turbo | 2015 | Low | Small SUV | AU | 5 | 7.9 | si |  |  | 17.6965 | 469.8041 | 606.7732 | 3000 | 6 | 182652 |  | 5000 |  | 3296.7132 | 129.6 |  | 4 | 9 | [6 empty] | 72 | 17 | 18 |  | 121 | 50 | 15 | 1165.6812 |  | 18 | 7 | 3 | 40 | 32 | 19 | 1647 | 136 | 1783 | 1750 | 2271.038 | 0.3672 | 0.00612 |  |  | 26.5479 | 34.2878 | [13 empty] | 22.3667 |  |  | 22.7853 |  |  | 12588 | 161.624 |  |  | 75 |  | 112.2627 | 4464.2063 | 1611.2947 | 77.6224 | 348.2492 |  |  |  |  | 26.0526 |  | 369.0818 | 192.2731 | 20025.6668 | 30038.5002 | 0.62174 | 0.77332
Base | Micro Hybrid SI Turbo | 2023 | High | Compact | AUp | 7 | 8.9 | si |  |  | 12.3875 | 572.4411 | 728.4313 | 1500 | 4 | 121598 |  | 5000 |  | 3296.7132 | 129.6 |  | 4 | 9 | [6 empty] | 60 | 16 | 15 |  | 121 | 35 | 10 | 926.2565 |  | 15 | 6 | 3 | 37.2 | 22 | 17 | 1306 | 136 | 1442 | 1500 | 1891.598 | 0.3007 | 0.00582 |  |  | 46.2111 | 58.8036 | [13 empty] | 36.4968 |  |  | 37.146 |  |  | 7972.27 | 98.8144 |  |  | 50 |  | 103.5898 | 3758.0596 | 2292.16 | 66.0383 | 297.4679 |  |  |  |  | 15.7895 |  | 277.491 | 177.419 | 15109.0994 | 22663.649 | 0.56883 | 0.63827
Base | Micro Hybrid SI Turbo | 2023 | High | Midsize | AUp | 7 | 8.3 | si |  |  | 15.9268 | 645.8997 | 861.1995 | 2000 | 4 | 154798 |  | 5000 |  | 3296.7132 | 129.6 |  | 4 | 9 | [6 empty] | 74 | 24 | 16 |  | 121 | 45 | 12 | 1104.5629 |  | 18 | 7 | 3 | 38 | 30 | 18 | 1565 | 136 | 1701 | 1750 | 2187.806 | 0.291 | 0.00582 |  |  | 40.5542 | 54.0723 | [13 empty] | 33.1208 |  |  | 33.8701 |  |  | 10698.75 | 98.8144 |  |  | 50 |  | 103.5898 | 3758.0596 | 2292.16 | 66.0383 | 310.4519 |  |  |  |  | 15.7895 |  | 277.491 | 177.419 | 17848.5634 | 26772.8451 | 0.64293 | 0.74719
Base | Micro Hybrid SI Turbo | 2023 | High | Midsize SUV | AUp | 7 | 8.1 | si |  |  | 24.7751 | 902.0821 | 1097.4483 | 3000 | 6 | 185397 |  | 5000 |  | 3296.7132 | 129.6 |  | 4 | 9 | [6 empty] | 78 | 24 | 60 |  | 121 | 70 | 15 | 1214.6348 |  | 20 | 8 | 3 | 46.4 | 32 | 19 | 1781 | 136 | 1917 | 1875 | 2433.83 | 0.3686 | 0.00582 |  |  | 36.4109 | 44.2965 | [13 empty] | 29.1033 |  |  | 29.4674 |  |  | 13803.515 | 98.8144 |  |  | 50 |  | 103.5898 | 4268.5459 | 2292.16 | 66.0383 | 322.4187 |  |  |  |  | 17.3684 |  | 382.5154 | 177.419 | 21582.3848 | 32373.5772 | 0.72731 | 0.89708
Base | Micro Hybrid SI Turbo | 2023 | High | Pickup | AUp | 7 | 7.7 | si |  |  | 24.7751 | 701.2576 | 867.1801 | 3500 | 6 | 273302 |  | 5000 |  | 3296.7132 | 129.6 |  | 4 | 9 | [6 empty] | 78 | 25 | 90 |  | 121 | 70 | 20 | 1545.3894 |  | 20 | 9 | 3 | 52 | 43 | 20 | 2199 | 136 | 2335 | 2375 | 5921 | 0.4074 | 0.00582 |  |  | 28.305 | 35.0021 | [13 empty] | 23.326 |  |  | 23.6505 |  |  | 14748.825 | 98.8144 |  |  | 50 |  | 103.5898 | 4268.5459 | 2292.16 | 66.0383 | 356.797 |  |  |  |  | 17.3684 |  | 464.4487 | 177.419 | 22644.0064 | 33966.0095 | 0.78417 | 0.96875
Base | Micro Hybrid SI Turbo | 2023 | High | Small SUV | AUp | 7 | 8 | si |  |  | 17.6965 | 686.8753 | 860.0133 | 3000 | 6 | 167398 |  | 5000 |  | 3296.7132 | 129.6 |  | 4 | 9 | [6 empty] | 76 | 24 | 16 |  | 121 | 50 | 15 | 1154.3188 |  | 18 | 7 | 3 | 40 | 32 | 19 | 1636 | 136 | 1772 | 1750 | 2267.366 | 0.3492 | 0.00582 |  |  | 38.8143 | 48.598 | [13 empty] | 31.1417 |  |  | 31.6325 |  |  | 12646 | 98.8144 |  |  | 50 |  | 103.5898 | 4268.5459 | 2292.16 | 66.0383 | 315.3795 |  |  |  |  | 17.3684 |  | 340.5683 | 177.419 | 20375.8835 | 30563.8252 | 0.69171 | 0.84506
Base | Micro Hybrid SI Turbo | 2023 | Low | Compact | AUp | 6 | 8.9 | si |  |  | 12.3875 | 507.6176 | 636.1845 | 1500 | 4 | 119998 |  | 5000 |  | 3296.7132 | 129.6 |  | 4 | 9 | [6 empty] | 68 | 15 | 14 |  | 121 | 35 | 10 | 930.8 |  | 15 | 6 | 3 | 37.2 | 22 | 17 | 1317 | 136 | 1453 | 1500 | 1905.062 | 0.31 | 0.006 |  |  | 40.9781 | 51.3569 | [13 empty] | 32.6805 |  |  | 33.2018 |  |  | 7949 | 161.624 |  |  | 60 |  | 103.5898 | 4873.0883 | 2323.16 | 66.0383 | 296.8421 |  |  |  |  | 19.7368 |  | 277.491 | 177.419 | 16307.9893 | 24461.9839 | 0.532 | 0.61962
Base | Micro Hybrid SI Turbo | 2023 | Low | Midsize | AUp | 6 | 8.3 | si |  |  | 15.9268 | 572.8162 | 753.7662 | 2000 | 4 | 151198 |  | 5000 |  | 3296.7132 | 129.6 |  | 4 | 9 | [6 empty] | 71 | 16 | 16 |  | 121 | 45 | 12 | 1110 |  | 18 | 7 | 3 | 38 | 30 | 18 | 1558 | 136 | 1694 | 1750 | 2181.686 | 0.3 | 0.006 |  |  | 35.9655 | 47.3268 | [13 empty] | 29.6425 |  |  | 30.2674 |  |  | 10671 | 161.624 |  |  | 60 |  | 103.5898 | 4873.0883 | 2323.16 | 66.0383 | 309.044 |  |  |  |  | 19.7368 |  | 277.491 | 177.419 | 19042.1911 | 28563.2867 | 0.59943 | 0.7221
Base | Micro Hybrid SI Turbo | 2023 | Low | Midsize SUV | AUp | 6 | 8.1 | si |  |  | 24.7751 | 788.5589 | 938.3978 | 3000 | 6 | 178198 |  | 5000 |  | 3296.7132 | 129.6 |  | 4 | 9 | [6 empty] | 75 | 17 | 47 |  | 121 | 70 | 15 | 1220.6 |  | 20 | 8 | 3 | 46.4 | 32 | 19 | 1760 | 136 | 1896 | 1875 | 2413.022 | 0.38 | 0.006 |  |  | 31.8287 | 37.8767 | [13 empty] | 25.5676 |  |  | 25.8188 |  |  | 13773 | 161.624 |  |  | 60 |  | 103.5898 | 5535.0375 | 2323.16 | 66.0383 | 319.6033 |  |  |  |  | 21.7105 |  | 382.5154 | 177.419 | 22923.6977 | 34385.5466 | 0.67738 | 0.86903
Base | Micro Hybrid SI Turbo | 2023 | Low | Pickup | AUp | 6 | 7.5 | si |  |  | 24.7751 | 608.929 | 735.7892 | 3500 | 6 | 263942 |  | 5000 |  | 3296.7132 | 129.6 |  | 4 | 9 | [6 empty] | 80 | 28 | 78 |  | 121 | 70 | 20 | 1553 |  | 20 | 9 | 3 | 52 | 43 | 20 | 2196 | 136 | 2332 | 2375 | 5922 | 0.42 | 0.006 |  |  | 24.5783 | 29.6988 | [13 empty] | 20.3002 |  |  | 20.5259 |  |  | 14710 | 161.624 |  |  | 60 |  | 103.5898 | 5535.0375 | 2323.16 | 66.0383 | 353.1364 |  |  |  |  | 21.7105 |  | 464.4487 | 177.419 | 23976.1641 | 35964.2462 | 0.71507 | 0.92228
Base | Micro Hybrid SI Turbo | 2023 | Low | Small SUV | AUp | 6 | 8.1 | si |  |  | 17.6965 | 604.1313 | 736.7194 | 3000 | 6 | 161998 |  | 5000 |  | 3296.7132 | 129.6 |  | 4 | 9 | [6 empty] | 74 | 14 | 18 |  | 121 | 50 | 15 | 1160 |  | 18 | 7 | 3 | 40 | 32 | 19 | 1629 | 136 | 1765 | 1750 | 2262.47 | 0.36 | 0.006 |  |  | 34.1385 | 41.6309 | [13 empty] | 27.4961 |  |  | 27.8441 |  |  | 12617 | 161.624 |  |  | 60 |  | 103.5898 | 5535.0375 | 2323.16 | 66.0383 | 313.2677 |  |  |  |  | 21.7105 |  | 340.5683 | 177.419 | 21719.415 | 32579.1225 | 0.64671 | 0.82178
Base | Micro Hybrid SI Turbo | 2025 | High | Compact | AU | 8 | 9 | si |  |  | 12.3875 | 682.3712 | 888.3308 | 1500 | 4 | 117332 |  | 5000 |  | 3296.7132 | 129.6 |  | 4 | 9 | [6 empty] | 67 | 17 | 23 |  | 121 | 35 | 10 | 918.1691 |  | 15 | 6 | 3 | 37.2 | 22 | 17 | 1312 | 136 | 1448 | 1500 | 1901.39 | 0.279 | 0.0054 |  |  | 55.0853 | 71.7117 | [13 empty] | 42.7493 |  |  | 43.624 |  |  | 8013.6906 | 98.8144 |  |  | 30 |  | 101.5283 | 4135.4641 | 2195.18 | 63.4231 | 289.9131 |  |  |  |  | 7.8947 |  | 271.969 | 173.8883 | 15381.7657 | 23072.6485 | 0.55521 | 0.62662
Base | Micro Hybrid SI Turbo | 2025 | High | Midsize | AU | 8 | 8.2 | si |  |  | 15.9268 | 772.4161 | 1073.4149 | 2000 | 4 | 152998 |  | 5000 |  | 3296.7132 | 129.6 |  | 4 | 9 | [6 empty] | 70 | 18 | 23 |  | 121 | 45 | 12 | 1094.8848 |  | 18 | 7 | 3 | 38 | 30 | 18 | 1552 | 136 | 1688 | 1688 | 2173.118 | 0.27 | 0.0054 |  |  | 48.4978 | 67.3967 | [13 empty] | 39.2379 |  |  | 40.3031 |  |  | 10748.145 | 98.8144 |  |  | 30 |  | 101.5283 | 4135.4641 | 2195.18 | 63.4231 | 303.5839 |  |  |  |  | 7.8947 |  | 271.969 | 173.8883 | 18129.8909 | 27194.8364 | 0.62638 | 0.73256
Base | Micro Hybrid SI Turbo | 2025 | High | Midsize SUV | AU | 8 | 8.2 | si |  |  | 24.7751 | 1063.4033 | 1342.7305 | 3000 | 6 | 182652 |  | 5000 |  | 3296.7132 | 129.6 |  | 4 | 9 | [6 empty] | 73 | 20 | 47 |  | 121 | 70 | 15 | 1204.0168 |  | 20 | 8 | 3 | 46.4 | 32 | 19 | 1747 | 136 | 1883 | 1875 | 2393.438 | 0.342 | 0.0054 |  |  | 42.9223 | 54.1969 | [13 empty] | 34.1301 |  |  | 34.7047 |  |  | 13857.8317 | 98.8144 |  |  | 30 |  | 101.5283 | 4838.2888 | 2195.18 | 63.4231 | 314.9504 |  |  |  |  | 8.6842 |  | 374.9034 | 173.8883 | 22057.4927 | 33086.2391 | 0.71276 | 0.88703
Base | Micro Hybrid SI Turbo | 2025 | High | Pickup | AU | 8 | 7.6 | si |  |  | 24.7751 | 850.7227 | 1081.1596 | 3500 | 6 | 271076 |  | 5000 |  | 3296.7132 | 129.6 |  | 4 | 9 | [6 empty] | 80 | 20 | 71 |  | 121 | 70 | 20 | 1531.8427 |  | 20 | 9 | 3 | 52 | 43 | 20 | 2162 | 136 | 2298 | 2250 | 5885 | 0.378 | 0.0054 |  |  | 34.3379 | 43.639 | [13 empty] | 28.077 |  |  | 28.5601 |  |  | 14817.9335 | 98.8144 |  |  | 30 |  | 101.5283 | 4838.2888 | 2195.18 | 63.4231 | 348.8435 |  |  |  |  | 8.6842 |  | 455.2062 | 173.8883 | 23131.7904 | 34697.6856 | 0.7601 | 0.94892
Base | Micro Hybrid SI Turbo | 2025 | High | Small SUV | AU | 8 | 8.1 | si |  |  | 17.6965 | 809.818 | 1048.4797 | 3000 | 6 | 161998 |  | 5000 |  | 3296.7132 | 129.6 |  | 4 | 9 | [6 empty] | 70 | 18 | 24 |  | 121 | 50 | 15 | 1144.2063 |  | 18 | 7 | 3 | 40 | 32 | 19 | 1619 | 136 | 1755 | 1750 | 2250.23 | 0.324 | 0.0054 |  |  | 45.7616 | 59.248 | [13 empty] | 36.4153 |  |  | 37.1295 |  |  | 12697.62 | 98.8144 |  |  | 30 |  | 101.5283 | 4838.2888 | 2195.18 | 63.4231 | 307.0336 |  |  |  |  | 8.6842 |  | 333.7909 | 173.8883 | 20848.2519 | 31272.3778 | 0.679 | 0.837
Base | Micro Hybrid SI Turbo | 2025 | Low | Compact | AUp | 7 | 8.9 | si |  |  | 12.3875 | 521.2388 | 659.2138 | 1500 | 4 | 121598 |  | 5000 |  | 3296.7132 | 129.6 |  | 4 | 9 | [6 empty] | 60 | 16 | 15 |  | 121 | 35 | 10 | 922.3491 |  | 15 | 6 | 3 | 37.2 | 22 | 17 | 1302 | 136 | 1438 | 1438 | 1886.702 | 0.2945 | 0.0057 |  |  | 42.0777 | 53.2159 | [13 empty] | 33.5614 |  |  | 34.1311 |  |  | 7992.2822 | 161.624 |  |  | 45 |  | 101.5283 | 4861.5291 | 2276.53 | 63.4231 | 291.5482 |  |  |  |  | 11.8421 |  | 271.969 | 173.8883 | 16251.1644 | 24376.7467 | 0.52493 | 0.6096
Base | Micro Hybrid SI Turbo | 2025 | Low | Midsize | AUp | 7 | 8.3 | si |  |  | 15.9268 | 574.5733 | 770.8268 | 2000 | 4 | 154798 |  | 5000 |  | 3296.7132 | 129.6 |  | 4 | 9 | [6 empty] | 74 | 24 | 16 |  | 121 | 45 | 12 | 1099.8869 |  | 18 | 7 | 3 | 38 | 30 | 18 | 1561 | 136 | 1697 | 1750 | 2182.91 | 0.285 | 0.0057 |  |  | 36.0758 | 48.398 | [13 empty] | 29.9324 |  |  | 30.6266 |  |  | 10722.615 | 161.624 |  |  | 45 |  | 101.5283 | 4861.5291 | 2276.53 | 63.4231 | 304.2739 |  |  |  |  | 11.8421 |  | 271.969 | 173.8883 | 18994.2229 | 28491.3343 | 0.59276 | 0.7123
Base | Micro Hybrid SI Turbo | 2025 | Low | Midsize SUV | AUp | 7 | 8.1 | si |  |  | 24.7751 | 799.3759 | 974.49 | 3000 | 6 | 185397 |  | 5000 |  | 3296.7132 | 129.6 |  | 4 | 9 | [6 empty] | 78 | 24 | 60 |  | 121 | 70 | 15 | 1209.5047 |  | 20 | 8 | 3 | 46.4 | 32 | 19 | 1776 | 136 | 1912 | 1875 | 2427.71 | 0.361 | 0.0057 |  |  | 32.2654 | 39.3335 | [13 empty] | 26.1294 |  |  | 26.4565 |  |  | 13829.7579 | 161.624 |  |  | 45 |  | 101.5283 | 5522.4139 | 2276.53 | 63.4231 | 316.0025 |  |  |  |  | 13.0263 |  | 374.9034 | 173.8883 | 22878.0978 | 34317.1468 | 0.66929 | 0.85738
Base | Micro Hybrid SI Turbo | 2025 | Low | Pickup | AUp | 7 | 7.7 | si |  |  | 24.7751 | 625.2629 | 772.8714 | 3500 | 6 | 269658 |  | 5000 |  | 3296.7132 | 129.6 |  | 4 | 9 | [6 empty] | 78 | 25 | 90 |  | 121 | 70 | 20 | 1538.8444 |  | 20 | 9 | 3 | 52 | 43 | 20 | 2192 | 136 | 2328 | 2375 | 5915 | 0.399 | 0.0057 |  |  | 25.2376 | 31.1955 | [13 empty] | 20.9902 |  |  | 21.2781 |  |  | 14782.2145 | 161.624 |  |  | 45 |  | 101.5283 | 5522.4139 | 2276.53 | 63.4231 | 348.3 |  |  |  |  | 13.0263 |  | 455.2062 | 173.8883 | 23943.1546 | 35914.732 | 0.70467 | 0.90769
Base | Micro Hybrid SI Turbo | 2025 | Low | Small SUV | AUp | 7 | 8 | si |  |  | 17.6965 | 609.4384 | 760.9624 | 3000 | 6 | 167398 |  | 5000 |  | 3296.7132 | 129.6 |  | 4 | 9 | [6 empty] | 76 | 24 | 16 |  | 121 | 50 | 15 | 1149.433 |  | 18 | 7 | 3 | 40 | 32 | 19 | 1631 | 136 | 1767 | 1750 | 2261.246 | 0.342 | 0.0057 |  |  | 34.4384 | 43.0008 | [13 empty] | 27.964 |  |  | 28.391 |  |  | 12670.94 | 161.624 |  |  | 45 |  | 101.5283 | 5522.4139 | 2276.53 | 63.4231 | 309.1035 |  |  |  |  | 13.0263 |  | 333.7909 | 173.8883 | 21671.2684 | 32506.9027 | 0.63924 | 0.81099
Base | Micro Hybrid SI Turbo | 2030 | High | Compact | AUp | 9 | 9 | si |  |  | 12.3875 | 735.7892 | 946.0147 | 1500 | 4 | 111074 |  | 5000 |  | 3296.7132 | 129.6 |  | 4 | 9 | [6 empty] | 60 | 18 | 23 |  | 121 | 35 | 10 | 812.7617 |  | 15 | 6 | 3 | 37.2 | 22 | 17 | 1195 | 136 | 1331 | 1375 | 1761.854 | 0.279 | 0.0054 |  |  | 59.3976 | 76.3683 | [13 empty] | 45.3393 |  |  | 46.2144 |  |  | 8553.5546 | 98.8144 |  |  | 20 |  | 96.5524 | 4576.5732 | 2483.17 | 57.3295 | 273.4233 |  |  |  |  | 5.2632 |  | 258.6398 | 165.3661 | 16588.6864 | 24883.0296 | 0.57517 | 0.6618
Base | Micro Hybrid SI Turbo | 2030 | High | Midsize | AUp | 9 | 8.2 | si |  |  | 15.9268 | 855.3009 | 1163.4218 | 1600 | 4 | 143998 |  | 5000 |  | 3296.7132 | 129.6 |  | 4 | 9 | [6 empty] | 65 | 18 | 23 |  | 121 | 45 | 12 | 968.7454 |  | 18 | 7 | 3 | 38 | 30 | 18 | 1413 | 136 | 1549 | 1500 | 2009.102 | 0.27 | 0.0054 |  |  | 53.7019 | 73.048 | [13 empty] | 42.4773 |  |  | 43.5384 |  |  | 11391.945 | 98.8144 |  |  | 20 |  | 96.5524 | 4576.5732 | 2483.17 | 57.3295 | 285.4246 |  |  |  |  | 5.2632 |  | 258.6398 | 165.3661 | 19439.0782 | 29158.6173 | 0.64614 | 0.7689
Base | Micro Hybrid SI Turbo | 2030 | High | Midsize SUV | AUp | 9 | 8.2 | si |  |  | 24.7751 | 1129.3508 | 1394.1269 | 3000 | 6 | 173428 |  | 5000 |  | 3296.7132 | 129.6 |  | 4 | 9 | [6 empty] | 78 | 19 | 51 |  | 121 | 70 | 15 | 1065.6271 |  | 20 | 8 | 3 | 46.4 | 32 | 19 | 1608 | 136 | 1744 | 1750 | 2229.422 | 0.342 | 0.0054 |  |  | 45.5842 | 56.2714 | [13 empty] | 35.6693 |  |  | 36.1874 |  |  | 14565.7797 | 98.8144 |  |  | 20 |  | 96.5524 | 5458.8229 | 2483.17 | 57.3295 | 296.1524 |  |  |  |  | 5.7895 |  | 356.5294 | 165.3661 | 23604.3062 | 35406.4593 | 0.73864 | 0.9337
Base | Micro Hybrid SI Turbo | 2030 | High | Pickup | AUp | 9 | 7.7 | si |  |  | 24.7751 | 911.9641 | 1124.9904 | 3500 | 6 | 244650 |  | 5000 |  | 3296.7132 | 129.6 |  | 4 | 9 | [6 empty] | 85 | 19 | 75 |  | 121 | 70 | 20 | 1355.2808 |  | 20 | 9 | 3 | 52 | 43 | 20 | 1977 | 136 | 2113 | 2125 | 5713 | 0.378 | 0.0054 |  |  | 36.8098 | 45.4082 | [13 empty] | 29.5434 |  |  | 29.9585 |  |  | 15718.6735 | 98.8144 |  |  | 20 |  | 96.5524 | 5458.8229 | 2483.17 | 57.3295 | 322.114 |  |  |  |  | 5.7895 |  | 432.8965 | 165.3661 | 24859.5288 | 37289.2931 | 0.78748 | 0.99927
Base | Micro Hybrid SI Turbo | 2030 | High | Small SUV | AUp | 9 | 8.1 | si |  |  | 17.6965 | 867.1801 | 1098.2756 | 2000 | 4 | 152998 |  | 5000 |  | 3296.7132 | 129.6 |  | 4 | 9 | [6 empty] | 77 | 19 | 24 |  | 121 | 50 | 15 | 1012.4048 |  | 18 | 7 | 3 | 40 | 32 | 19 | 1488 | 136 | 1624 | 1625 | 2094.782 | 0.324 | 0.0054 |  |  | 49.003 | 62.0619 | [13 empty] | 38.3246 |  |  | 38.9909 |  |  | 13370.42 | 98.8144 |  |  | 20 |  | 96.5524 | 4576.5732 | 2483.17 | 57.3295 | 288.7053 |  |  |  |  | 5.7895 |  | 317.4319 | 165.3661 | 21480.1522 | 32220.2283 | 0.68452 | 0.8509
Base | Micro Hybrid SI Turbo | 2030 | Low | Compact | AUp | 8 | 9.1 | si |  |  | 12.3875 | 569.0869 | 721.2191 | 1500 | 4 | 112638 |  | 5000 |  | 3296.7132 | 129.6 |  | 4 | 9 | [6 empty] | 67 | 17 | 23 |  | 121 | 35 | 10 | 912.8986 |  | 15 | 6 | 3 | 37.2 | 22 | 17 | 1305 | 136 | 1441 | 1500 | 1895.27 | 0.2945 | 0.0057 |  |  | 45.9403 | 58.2214 | [13 empty] | 36.258 |  |  | 36.8868 |  |  | 8040.6838 | 161.624 |  |  | 30 |  | 96.5524 | 5096.4081 | 2393.61 | 57.3295 | 273.9934 |  |  |  |  | 7.8947 |  | 258.6398 | 165.3661 | 16582.1019 | 24873.1528 | 0.52983 | 0.61789
Base | Micro Hybrid SI Turbo | 2030 | Low | Midsize | AUp | 8 | 8.2 | si |  |  | 15.9268 | 661.876 | 877.3344 | 2000 | 4 | 147598 |  | 5000 |  | 3296.7132 | 129.6 |  | 4 | 9 | [6 empty] | 70 | 18 | 23 |  | 121 | 45 | 12 | 1088.5777 |  | 18 | 7 | 3 | 38 | 30 | 18 | 1542 | 136 | 1678 | 1625 | 2164.55 | 0.285 | 0.0057 |  |  | 41.5573 | 55.0853 | [13 empty] | 33.7672 |  |  | 34.5105 |  |  | 10780.335 | 161.624 |  |  | 30 |  | 96.5524 | 5096.4081 | 2393.61 | 57.3295 | 286.7369 |  |  |  |  | 7.8947 |  | 258.6398 | 165.3661 | 19334.4966 | 29001.7449 | 0.59576 | 0.71877
Base | Micro Hybrid SI Turbo | 2030 | Low | Midsize SUV | AUp | 8 | 8.2 | si |  |  | 24.7751 | 877.6281 | 1067.2986 | 3000 | 6 | 172798 |  | 5000 |  | 3296.7132 | 129.6 |  | 4 | 9 | [6 empty] | 73 | 20 | 47 |  | 121 | 70 | 15 | 1197.0972 |  | 20 | 8 | 3 | 46.4 | 32 | 19 | 1735 | 136 | 1871 | 1875 | 2384.87 | 0.361 | 0.0057 |  |  | 35.4239 | 43.0796 | [13 empty] | 28.3929 |  |  | 28.7455 |  |  | 13893.2291 | 161.624 |  |  | 30 |  | 96.5524 | 5883.6388 | 2393.61 | 57.3295 | 295.9227 |  |  |  |  | 8.6842 |  | 356.5294 | 165.3661 | 23342.4862 | 35013.7293 | 0.67574 | 0.86904
Base | Micro Hybrid SI Turbo | 2030 | Low | Pickup | AUp | 8 | 7.7 | si |  |  | 24.7751 | 697.8982 | 849.4825 | 3500 | 6 | 260708 |  | 5000 |  | 3296.7132 | 129.6 |  | 4 | 9 | [6 empty] | 80 | 20 | 71 |  | 121 | 70 | 20 | 1523.0145 |  | 20 | 9 | 3 | 52 | 43 | 20 | 2148 | 136 | 2284 | 2250 | 5876 | 0.399 | 0.0057 |  |  | 28.1694 | 34.2878 | [13 empty] | 23.0809 |  |  | 23.361 |  |  | 14862.9705 | 161.624 |  |  | 30 |  | 96.5524 | 5883.6388 | 2393.61 | 57.3295 | 327.9674 |  |  |  |  | 8.6842 |  | 432.8965 | 165.3661 | 24420.6394 | 36630.9591 | 0.70986 | 0.91784
Base | Micro Hybrid SI Turbo | 2030 | Low | Small SUV | AUp | 8 | 8.1 | si |  |  | 17.6965 | 673.5379 | 835.8362 | 2000 | 4 | 156598 |  | 5000 |  | 3296.7132 | 129.6 |  | 4 | 9 | [6 empty] | 70 | 18 | 24 |  | 121 | 50 | 15 | 1137.6161 |  | 18 | 7 | 3 | 40 | 32 | 19 | 1610 | 136 | 1746 | 1750 | 2241.662 | 0.342 | 0.0057 |  |  | 38.0606 | 47.2318 | [13 empty] | 30.5031 |  |  | 30.9533 |  |  | 12731.26 | 161.624 |  |  | 30 |  | 96.5524 | 5096.4081 | 2393.61 | 57.3295 | 290.0176 |  |  |  |  | 8.6842 |  | 317.4319 | 165.3661 | 21348.2838 | 32022.4257 | 0.62848 | 0.79472
Base | Micro Hybrid SI Turbo | 2035 | High | Compact | AUp | 10 | 9.1 | si |  |  | 12.3875 | 854.4649 | 1142.6373 | 1500 | 4 | 98559 |  | 5000 |  | 3296.7132 | 129.6 |  | 4 | 9 | [6 empty] | 50 | 16 | 23 |  | 121 | 35 | 10 | 791.6806 |  | 15 | 6 | 3 | 37.2 | 22 | 17 | 1155 | 136 | 1291 | 1250 | 1720.238 | 0.248 | 0.0048 |  |  | 68.9778 | 92.2409 | [13 empty] | 51.9443 |  |  | 53.1653 |  |  | 8661.5274 | 98.8144 |  |  | 13.35 |  | 91.8204 | 4571.7644 | 2483.17 | 51.8213 | 255.6845 |  |  |  |  | 4.3855 |  | 245.9639 | 157.2615 | 16635.5633 | 24953.345 | 0.56607 | 0.65404
Base | Micro Hybrid SI Turbo | 2035 | High | Midsize | AUp | 10 | 8.1 | si |  |  | 15.9268 | 943.6317 | 1342.7305 | 2000 | 4 | 131398 |  | 5000 |  | 3296.7132 | 129.6 |  | 4 | 9 | [6 empty] | 82 | 16 | 23 |  | 121 | 45 | 12 | 943.518 |  | 18 | 7 | 3 | 38 | 30 | 18 | 1396 | 136 | 1532 | 1500 | 1995.638 | 0.24 | 0.0048 |  |  | 59.248 | 84.3062 | [13 empty] | 46.8058 |  |  | 48.1933 |  |  | 11520.705 | 98.8144 |  |  | 13.35 |  | 91.8204 | 4571.7644 | 2483.17 | 51.8213 | 267.0682 |  |  |  |  | 4.3855 |  | 245.9639 | 157.2615 | 19506.1246 | 29259.1869 | 0.63995 | 0.76411
Base | Micro Hybrid SI Turbo | 2035 | High | Midsize SUV | AUp | 10 | 8.2 | si |  |  | 24.7751 | 1239.883 | 1579.2548 | 3000 | 6 | 158668 |  | 5000 |  | 3296.7132 | 129.6 |  | 4 | 9 | [6 empty] | 84 | 18 | 58 |  | 121 | 70 | 15 | 1037.9497 |  | 20 | 8 | 3 | 46.4 | 32 | 19 | 1585 | 136 | 1721 | 1750 | 2209.838 | 0.304 | 0.0048 |  |  | 50.0456 | 63.7437 | [13 empty] | 39.1022 |  |  | 39.8069 |  |  | 14707.3693 | 98.8144 |  |  | 13.35 |  | 91.8204 | 5452.9923 | 2483.17 | 51.8213 | 276.5214 |  |  |  |  | 4.8241 |  | 339.0559 | 157.2615 | 23677.0005 | 35515.5008 | 0.73157 | 0.92811
Base | Micro Hybrid SI Turbo | 2035 | High | Pickup | AUp | 10 | 7.6 | si |  |  | 24.7751 | 991.063 | 1275.1532 | 3500 | 6 | 238038 |  | 5000 |  | 3296.7132 | 129.6 |  | 4 | 9 | [6 empty] | 97 | 25 | 105 |  | 121 | 70 | 20 | 1319.969 |  | 20 | 9 | 3 | 52 | 43 | 20 | 1986 | 136 | 2122 | 2125 | 5725 | 0.336 | 0.0048 |  |  | 40.0025 | 51.4692 | [13 empty] | 32.3057 |  |  | 32.9117 |  |  | 15898.8215 | 98.8144 |  |  | 13.35 |  | 91.8204 | 5452.9923 | 2483.17 | 51.8213 | 304.0351 |  |  |  |  | 4.8241 |  | 411.6803 | 157.2615 | 24968.5909 | 37452.8863 | 0.77969 | 0.99347
Base | Micro Hybrid SI Turbo | 2035 | High | Small SUV | AUp | 10 | 8.1 | si |  |  | 17.6965 | 948.1696 | 1246.2469 | 2000 | 4 | 140398 |  | 5000 |  | 3296.7132 | 129.6 |  | 4 | 9 | [6 empty] | 88 | 17 | 24 |  | 121 | 50 | 15 | 986.045 |  | 18 | 7 | 3 | 40 | 32 | 19 | 1464 | 136 | 1600 | 1625 | 2072.75 | 0.288 | 0.0048 |  |  | 53.5796 | 70.4235 | [13 empty] | 41.9001 |  |  | 42.7975 |  |  | 13504.98 | 98.8144 |  |  | 13.35 |  | 91.8204 | 4571.7644 | 2483.17 | 51.8213 | 270.1881 |  |  |  |  | 4.8241 |  | 301.8745 | 157.2615 | 21549.8687 | 32324.8031 | 0.67821 | 0.84604
Base | Micro Hybrid SI Turbo | 2035 | Low | Compact | AUp | 9 | 9 | si |  |  | 12.3875 | 633.4185 | 856.978 | 1500 | 4 | 118896 |  | 5000 |  | 3296.7132 | 129.6 |  | 4 | 9 | [6 empty] | 60 | 18 | 23 |  | 121 | 35 | 10 | 912.8986 |  | 15 | 6 | 3 | 37.2 | 22 | 17 | 1302 | 136 | 1438 | 1438 | 1887.926 | 0.2635 | 0.0051 |  |  | 51.1336 | 69.1807 | [13 empty] | 40.676 |  |  | 41.6676 |  |  | 8040.6838 | 161.624 |  |  | 24 |  | 91.8204 | 5796.5137 | 2483.17 | 51.8213 | 262.7344 |  |  |  |  | 6.5789 |  | 245.9639 | 157.2615 | 17322.1718 | 25983.2578 | 0.54429 | 0.64249
Base | Micro Hybrid SI Turbo | 2035 | Low | Midsize | AUp | 9 | 8.2 | si |  |  | 15.9268 | 712.2088 | 1015.2352 | 2000 | 4 | 154798 |  | 5000 |  | 3296.7132 | 129.6 |  | 4 | 9 | [6 empty] | 65 | 18 | 23 |  | 121 | 45 | 12 | 1088.5777 |  | 18 | 7 | 3 | 38 | 30 | 18 | 1541 | 136 | 1677 | 1625 | 2158.43 | 0.255 | 0.0051 |  |  | 44.7176 | 63.7437 | [13 empty] | 36.9098 |  |  | 38.0099 |  |  | 10780.335 | 161.624 |  |  | 24 |  | 91.8204 | 5796.5137 | 2483.17 | 51.8213 | 275.1798 |  |  |  |  | 6.5789 |  | 245.9639 | 157.2615 | 20074.2685 | 30111.4028 | 0.61093 | 0.74412
Base | Micro Hybrid SI Turbo | 2035 | Low | Midsize SUV | AUp | 9 | 8.2 | si |  |  | 24.7751 | 949.0961 | 1239.883 | 3000 | 6 | 184497 |  | 5000 |  | 3296.7132 | 129.6 |  | 4 | 9 | [6 empty] | 78 | 19 | 51 |  | 121 | 70 | 15 | 1197.0972 |  | 20 | 8 | 3 | 46.4 | 32 | 19 | 1748 | 136 | 1884 | 1875 | 2394.662 | 0.323 | 0.0051 |  |  | 38.3085 | 50.0456 | [13 empty] | 31.268 |  |  | 31.9045 |  |  | 13893.2291 | 161.624 |  |  | 24 |  | 91.8204 | 6915.4972 | 2483.17 | 51.8213 | 285.475 |  |  |  |  | 7.2368 |  | 339.0559 | 157.2615 | 24410.1913 | 36615.287 | 0.69681 | 0.90548
Base | Micro Hybrid SI Turbo | 2035 | Low | Pickup | AUp | 9 | 7.7 | si |  |  | 24.7751 | 759.7719 | 986.0322 | 3500 | 6 | 265779 |  | 5000 |  | 3296.7132 | 129.6 |  | 4 | 9 | [6 empty] | 85 | 19 | 75 |  | 121 | 70 | 20 | 1523.0145 |  | 20 | 9 | 3 | 52 | 43 | 20 | 2159 | 136 | 2295 | 2250 | 5884 | 0.357 | 0.0051 |  |  | 30.6668 | 39.7994 | [13 empty] | 25.5568 |  |  | 26.0524 |  |  | 14862.9705 | 161.624 |  |  | 24 |  | 91.8204 | 6915.4972 | 2483.17 | 51.8213 | 313.6516 |  |  |  |  | 7.2368 |  | 411.6803 | 157.2615 | 25480.7336 | 38221.1004 | 0.73005 | 0.95323
Base | Micro Hybrid SI Turbo | 2035 | Low | Small SUV | AUp | 9 | 8.1 | si |  |  | 17.6965 | 728.978 | 972.5384 | 3000 | 6 | 163798 |  | 5000 |  | 3296.7132 | 129.6 |  | 4 | 9 | [6 empty] | 77 | 19 | 24 |  | 121 | 50 | 15 | 1137.6161 |  | 18 | 7 | 3 | 40 | 32 | 19 | 1621 | 136 | 1757 | 1750 | 2251.454 | 0.306 | 0.0051 |  |  | 41.1934 | 54.9566 | [13 empty] | 33.5853 |  |  | 34.3476 |  |  | 12731.26 | 161.624 |  |  | 24 |  | 91.8204 | 6915.4972 | 2483.17 | 51.8213 | 278.2997 |  |  |  |  | 7.2368 |  | 301.8745 | 157.2615 | 23203.8655 | 34805.7983 | 0.66714 | 0.85946
Base | Micro Hybrid SI Turbo | 2050 | High | Compact | AUpp | 10 | 9.7 | si |  |  | 12.3875 | 933.8863 | 1318.4277 | 1500 | 4 | 94790 |  | 5000 |  | 3296.7132 | 129.6 |  | 4 | 9 | [6 empty] | 50 | 16 | 23 |  | 121 | 35 | 10 | 738.9787 |  | 15 | 6 | 3 | 37.2 | 22 | 17 | 1100 | 136 | 1236 | 1250 | 1655.366 | 0.217 | 0.0042 |  |  | 75.3892 | 106.4319 | [13 empty] | 56.745 |  |  | 58.3851 |  |  | 8931.4594 | 98.8144 |  |  | 7.5 |  | 78.9709 | 4571.7644 | 2662.29 | 38.2736 | 218.7799 |  |  |  |  | 2.3395 |  | 211.5433 | 135.254 | 16956.9895 | 25435.4842 | 0.56983 | 0.66325
Base | Micro Hybrid SI Turbo | 2050 | High | Midsize | AUpp | 10 | 8.6 | si |  |  | 15.9268 | 1040.6161 | 1554.4473 | 1500 | 4 | 121093 |  | 5000 |  | 3296.7132 | 129.6 |  | 4 | 9 | [6 empty] | 82 | 16 | 23 |  | 121 | 45 | 12 | 880.45 |  | 18 | 7 | 3 | 38 | 30 | 18 | 1327 | 136 | 1463 | 1500 | 1917.302 | 0.21 | 0.0042 |  |  | 65.3373 | 97.5993 | [13 empty] | 51.4931 |  |  | 53.2679 |  |  | 11842.605 | 98.8144 |  |  | 7.5 |  | 78.9709 | 4571.7644 | 2662.29 | 38.2736 | 226.6219 |  |  |  |  | 2.3395 |  | 211.5433 | 135.254 | 19875.9771 | 29813.9656 | 0.64388 | 0.77416
Base | Micro Hybrid SI Turbo | 2050 | High | Midsize SUV | AUpp | 10 | 8.5 | si |  |  | 24.7751 | 1428.2966 | 1898.1923 | 1600 | 4 | 143998 |  | 5000 |  | 3296.7132 | 129.6 |  | 4 | 9 | [6 empty] | 84 | 18 | 58 |  | 121 | 70 | 15 | 968.7569 |  | 20 | 8 | 3 | 46.4 | 32 | 19 | 1506 | 136 | 1642 | 1625 | 2122.934 | 0.266 | 0.0042 |  |  | 57.6506 | 76.6171 | [13 empty] | 44.7293 |  |  | 45.7427 |  |  | 15061.3433 | 98.8144 |  |  | 7.5 |  | 78.9709 | 4571.7644 | 2662.29 | 38.2736 | 233.4508 |  |  |  |  | 2.5734 |  | 291.6079 | 135.254 | 23181.8428 | 34772.7642 | 0.71169 | 0.90311
Base | Micro Hybrid SI Turbo | 2050 | High | Pickup | AUpp | 10 | 7.9 | si |  |  | 24.7751 | 1133.7452 | 1505.8011 | 3000 | 6 | 219901 |  | 5000 |  | 3296.7132 | 129.6 |  | 4 | 9 | [6 empty] | 97 | 25 | 105 |  | 121 | 70 | 20 | 1231.6904 |  | 20 | 9 | 3 | 52 | 43 | 20 | 1887 | 136 | 2023 | 2000 | 5635 | 0.294 | 0.0042 |  |  | 45.7616 | 60.7789 | [13 empty] | 36.7467 |  |  | 37.5671 |  |  | 16349.1915 | 98.8144 |  |  | 7.5 |  | 78.9709 | 5452.9923 | 2662.29 | 38.2736 | 256.0806 |  |  |  |  | 2.5734 |  | 354.0691 | 135.254 | 25436.0098 | 38154.0147 | 0.77979 | 1.0016
Base | Micro Hybrid SI Turbo | 2050 | High | Small SUV | AUpp | 10 | 8.4 | si |  |  | 17.6965 | 1098.2756 | 1502.6948 | 2000 | 4 | 131398 |  | 5000 |  | 3296.7132 | 129.6 |  | 4 | 9 | [6 empty] | 88 | 17 | 24 |  | 121 | 50 | 15 | 920.1461 |  | 18 | 7 | 3 | 40 | 32 | 19 | 1392 | 136 | 1528 | 1500 | 1990.742 | 0.252 | 0.0042 |  |  | 62.0619 | 84.915 | [13 empty] | 48.0145 |  |  | 49.2482 |  |  | 13841.38 | 98.8144 |  |  | 7.5 |  | 78.9709 | 4571.7644 | 2662.29 | 38.2736 | 229.6942 |  |  |  |  | 2.5734 |  | 259.6297 | 135.254 | 21926.1448 | 32889.2172 | 0.67802 | 0.85259
Base | Micro Hybrid SI Turbo | 2050 | Low | Compact | AUp | 10 | 9.1 | si |  |  | 12.3875 | 743.2972 | 1048.1026 | 1500 | 4 | 105172 |  | 5000 |  | 3296.7132 | 129.6 |  | 4 | 9 | [6 empty] | 50 | 16 | 23 |  | 121 | 35 | 10 | 907.6282 |  | 15 | 6 | 3 | 37.2 | 22 | 17 | 1277 | 136 | 1413 | 1375 | 1865.894 | 0.2325 | 0.0045 |  |  | 60.0037 | 84.6095 | [13 empty] | 47.1599 |  |  | 48.5146 |  |  | 8067.677 | 161.624 |  |  | 11.25 |  | 78.9709 | 5796.5137 | 2483.17 | 38.2736 | 221.8752 |  |  |  |  | 3.5079 |  | 211.5433 | 135.254 | 17209.6596 | 25814.4894 | 0.5391 | 0.63748
Base | Micro Hybrid SI Turbo | 2050 | Low | Midsize | AUp | 10 | 8.2 | si |  |  | 15.9268 | 816.1695 | 1216.3046 | 2000 | 4 | 140398 |  | 5000 |  | 3296.7132 | 129.6 |  | 4 | 9 | [6 empty] | 82 | 16 | 23 |  | 121 | 45 | 12 | 1082.2707 |  | 18 | 7 | 3 | 38 | 30 | 18 | 1543 | 136 | 1679 | 1625 | 2169.446 | 0.225 | 0.0045 |  |  | 51.245 | 76.3683 | [13 empty] | 42.0788 |  |  | 43.5267 |  |  | 10812.525 | 161.624 |  |  | 11.25 |  | 78.9709 | 5796.5137 | 2483.17 | 38.2736 | 232.3775 |  |  |  |  | 3.5079 |  | 211.5433 | 135.254 | 19965.0099 | 29947.5149 | 0.60621 | 0.73957
Base | Micro Hybrid SI Turbo | 2050 | Low | Midsize SUV | AUp | 10 | 8.2 | si |  |  | 24.7751 | 1085.1863 | 1464.1835 | 3000 | 6 | 167398 |  | 5000 |  | 3296.7132 | 129.6 |  | 4 | 9 | [6 empty] | 84 | 18 | 58 |  | 121 | 70 | 15 | 1190.1776 |  | 20 | 8 | 3 | 46.4 | 32 | 19 | 1745 | 136 | 1881 | 1875 | 2400.782 | 0.285 | 0.0045 |  |  | 43.8016 | 59.0991 | [13 empty] | 35.5749 |  |  | 36.4273 |  |  | 13928.6265 | 161.624 |  |  | 11.25 |  | 78.9709 | 6915.4972 | 2483.17 | 38.2736 | 240.4273 |  |  |  |  | 3.8587 |  | 291.6079 | 135.254 | 24288.5601 | 36432.8402 | 0.69162 | 0.90023
Base | Micro Hybrid SI Turbo | 2050 | Low | Pickup | AUp | 10 | 7.7 | si |  |  | 24.7751 | 832.4929 | 1135.9552 | 3500 | 6 | 251262 |  | 5000 |  | 3296.7132 | 129.6 |  | 4 | 9 | [6 empty] | 97 | 25 | 105 |  | 121 | 70 | 20 | 1514.1863 |  | 20 | 9 | 3 | 52 | 43 | 20 | 2191 | 136 | 2327 | 2375 | 5923 | 0.315 | 0.0045 |  |  | 33.6021 | 45.8508 | [13 empty] | 28.2651 |  |  | 28.9718 |  |  | 14908.0075 | 161.624 |  |  | 11.25 |  | 78.9709 | 6915.4972 | 2483.17 | 38.2736 | 265.4306 |  |  |  |  | 3.8587 |  | 354.0691 | 135.254 | 25355.4056 | 38033.1084 | 0.72562 | 0.94879
Base | Micro Hybrid SI Turbo | 2050 | Low | Small SUV | AUp | 10 | 8.2 | si |  |  | 17.6965 | 827.5277 | 1143.5342 | 2000 | 4 | 151198 |  | 5000 |  | 3296.7132 | 129.6 |  | 4 | 9 | [6 empty] | 88 | 17 | 24 |  | 121 | 50 | 15 | 1131.026 |  | 18 | 7 | 3 | 40 | 32 | 19 | 1617 | 136 | 1753 | 1750 | 2253.902 | 0.27 | 0.0045 |  |  | 46.7623 | 64.6193 | [13 empty] | 37.9574 |  |  | 38.9647 |  |  | 12764.9 | 161.624 |  |  | 11.25 |  | 78.9709 | 5796.5137 | 2483.17 | 38.2736 | 235.5974 |  |  |  |  | 3.8587 |  | 259.6297 | 135.254 | 21969.0421 | 32953.5631 | 0.63779 | 0.81485
Base | Mild Hybrid BISG CI | 2005 | Low | Compact |  | 4 | 8.8 | ci |  |  | 11.0731 | 380.2272 | 442.1997 | 1600 | 4 | 101580 |  | 10000 |  | 7692.3309 | 327.6 |  | 9 | 18 | [6 empty] | 64 | 13 | 14 |  | 325 | 35 | 10 | 944.4306 | 20 | 20 | 7 | 4 | 37.2 | 22 | 17 | 1461 | 136 | 1597 | 1625 | 2219.63 | 0.3255 | 0.0063 |  |  | 34.3379 | 39.9345 | [13 empty] | 27.1336 |  |  | 27.3356 |  |  | 7879.19 | 61.624 |  | 245.4332 | 200 |  | 124.1319 | 5704.8851 | 1596.0105 | 583.2314 | 215.0566 |  |  |  |  | 28.9474 |  | 332.5182 | 212.6016 | 17183.6299 | 25775.4449 | 0.59993 | 0.65845
Base | Mild Hybrid BISG CI | 2005 | Low | Midsize |  | 4 | 7.9 | ci |  |  | 14.2369 | 408.8785 | 525.701 | 2500 | 4 | 136125 |  | 10000 |  | 7692.3309 | 327.6 |  | 9 | 18 | [6 empty] | 65 | 14 | 17 |  | 325 | 45 | 12 | 1126.3115 | 20 | 20 | 8 | 4 | 38 | 30 | 18 | 1723 | 136 | 1859 | 1875 | 2495.03 | 0.315 | 0.0063 |  |  | 28.7197 | 36.9253 | [13 empty] | 23.9933 |  |  | 24.432 |  |  | 10587.75 | 61.624 |  | 245.4332 | 200 |  | 124.1319 | 6079.9589 | 1848.2126 | 583.2314 | 231.2457 |  |  |  |  | 28.9474 |  | 332.5182 | 212.6016 | 20535.6549 | 30803.4823 | 0.69145 | 0.78559
Base | Mild Hybrid BISG CI | 2005 | Low | Midsize SUV |  | 4 | 7.7 | ci |  |  | 22.1462 | 516.8898 | 669.5517 | 2500 | 4 | 148053 |  | 10000 |  | 7692.3309 | 327.6 |  | 9 | 18 | [6 empty] | 75 | 17 | 57 |  | 325 | 70 | 15 | 1238.4956 | 20 | 25 | 9 | 5 | 46.4 | 32 | 19 | 1951 | 136 | 2087 | 2125 | 2759.414 | 0.399 | 0.0063 |  |  | 23.3399 | 30.2332 | [13 empty] | 19.8842 |  |  | 20.2606 |  |  | 13681.455 | 61.624 |  | 245.4332 | 200 |  | 124.1319 | 6209.4676 | 1935.2952 | 583.2314 | 236.8356 |  |  |  |  | 31.8421 |  | 458.3693 | 212.6016 | 23980.2869 | 35970.4303 | 0.69524 | 0.92188
Base | Mild Hybrid BISG CI | 2005 | Low | Pickup |  | 4 | 6.9 | ci |  |  | 22.1462 | 441.2072 | 495.0357 | 3500 | 6 | 204286 |  | 10000 |  | 7692.3309 | 327.6 |  | 9 | 18 | [6 empty] | 75 | 20 | 100 |  | 325 | 70 | 20 | 1575.8317 | 20 | 20 | 10 | 5 | 52 | 43 | 20 | 2427 | 136 | 2563 | 2563 | 6229 | 0.441 | 0.0063 |  |  | 19.9225 | 22.353 | [13 empty] | 16.1883 |  |  | 16.2267 |  |  | 14593.525 | 61.624 |  | 245.4332 | 200 |  | 124.1319 | 8217.338 | 2345.8346 | 583.2314 | 263.1885 |  |  |  |  | 31.8421 |  | 556.5501 | 212.6016 | 27435.3003 | 41152.9505 | 0.78564 | 1.063
Base | Mild Hybrid BISG CI | 2005 | Low | Small SUV |  | 4 | 7.8 | ci |  |  | 15.8187 | 430.1497 | 527.7723 | 2500 | 4 | 137940 |  | 10000 |  | 7692.3309 | 327.6 |  | 9 | 18 | [6 empty] | 72 | 17 | 18 |  | 325 | 50 | 15 | 1177.0436 | 20 | 20 | 7 | 4 | 40 | 32 | 19 | 1797 | 136 | 1933 | 1875 | 2584.382 | 0.378 | 0.0063 |  |  | 27.1924 | 33.3637 | [13 empty] | 22.4164 |  |  | 22.7073 |  |  | 12530 | 61.624 |  | 245.4332 | 200 |  | 124.1319 | 6099.6653 | 1861.4634 | 583.2314 | 232.0962 |  |  |  |  | 31.8421 |  | 408.1038 | 212.6016 | 22590.193 | 33885.2895 | 0.65712 | 0.86349
Base | Mild Hybrid BISG CI | 2010 | Low | Compact |  | 4 | 8.8 | ci |  |  | 11.0731 | 412.7664 | 487.7446 | 1600 | 4 | 101580 |  | 10000 |  | 7692.3309 | 327.6 |  | 9 | 18 | [6 empty] | 64 | 13 | 14 |  | 325 | 35 | 10 | 939.887 | 20 | 20 | 7 | 4 | 37.2 | 22 | 17 | 1456 | 136 | 1592 | 1625 | 2213.51 | 0.3193 | 0.00618 |  |  | 37.2765 | 44.0476 | [13 empty] | 29.3878 |  |  | 29.6632 |  |  | 7902.46 | 61.624 |  | 226.5537 | 180 |  | 118.0482 | 5425.289 | 1517.7901 | 527.195 | 204.5167 |  |  |  |  | 26.3158 |  | 316.2215 | 202.182 | 16708.196 | 25062.294 | 0.5835 | 0.6377
Base | Mild Hybrid BISG CI | 2010 | Low | Midsize |  | 4 | 7.9 | ci |  |  | 14.2369 | 444.1267 | 578.3619 | 2500 | 4 | 136125 |  | 10000 |  | 7692.3309 | 327.6 |  | 9 | 18 | [6 empty] | 65 | 14 | 17 |  | 325 | 45 | 12 | 1120.8743 | 20 | 20 | 8 | 4 | 38 | 30 | 18 | 1717 | 136 | 1853 | 1875 | 2487.686 | 0.309 | 0.00618 |  |  | 31.1955 | 40.6243 | [13 empty] | 25.9884 |  |  | 26.5027 |  |  | 10615.5 | 61.624 |  | 226.5537 | 180 |  | 118.0482 | 5781.9804 | 1757.6318 | 527.195 | 219.9123 |  |  |  |  | 26.3158 |  | 316.2215 | 202.182 | 20033.1648 | 30049.7472 | 0.67386 | 0.76331
Base | Mild Hybrid BISG CI | 2010 | Low | Midsize SUV |  | 4 | 7.6 | ci |  |  | 22.1462 | 563.7568 | 731.6169 | 2500 | 4 | 147537 |  | 10000 |  | 7692.3309 | 327.6 |  | 9 | 18 | [6 empty] | 75 | 17 | 57 |  | 325 | 70 | 15 | 1232.5304 | 20 | 25 | 9 | 5 | 46.4 | 32 | 19 | 1945 | 136 | 2081 | 2125 | 2752.07 | 0.3914 | 0.00618 |  |  | 25.4561 | 33.0357 | [13 empty] | 21.5591 |  |  | 21.9734 |  |  | 13711.97 | 61.624 |  | 226.5537 | 180 |  | 118.0482 | 5899.814 | 1836.8639 | 527.195 | 224.9983 |  |  |  |  | 28.9474 |  | 435.9046 | 202.182 | 23454.1012 | 35181.1518 | 0.6781 | 0.89766
Base | Mild Hybrid BISG CI | 2010 | Low | Pickup |  | 4 | 7 | ci |  |  | 22.1462 | 491.1338 | 551.8128 | 3500 | 6 | 201143 |  | 10000 |  | 7692.3309 | 327.6 |  | 9 | 18 | [6 empty] | 75 | 20 | 100 |  | 325 | 70 | 20 | 1568.2211 | 20 | 20 | 10 | 5 | 52 | 43 | 20 | 2417 | 136 | 2553 | 2500 | 6222 | 0.4326 | 0.00618 |  |  | 22.1769 | 24.9168 | [13 empty] | 17.9096 |  |  | 17.9581 |  |  | 14632.35 | 61.624 |  | 226.5537 | 180 |  | 118.0482 | 7782.1539 | 2209.0439 | 527.195 | 248.8889 |  |  |  |  | 28.9474 |  | 529.2736 | 202.182 | 26746.2605 | 40119.3908 | 0.76181 | 1.0298
Base | Mild Hybrid BISG CI | 2010 | Low | Small SUV |  | 4 | 7.7 | ci |  |  | 15.8187 | 466.85 | 577.7631 | 2500 | 4 | 137940 |  | 10000 |  | 7692.3309 | 327.6 |  | 9 | 18 | [6 empty] | 72 | 17 | 18 |  | 325 | 50 | 15 | 1171.3624 | 20 | 20 | 7 | 4 | 40 | 32 | 19 | 1792 | 136 | 1928 | 1875 | 2578.262 | 0.3708 | 0.00618 |  |  | 29.5125 | 36.524 | [13 empty] | 24.2395 |  |  | 24.5803 |  |  | 12559 | 61.624 |  | 226.5537 | 180 |  | 118.0482 | 5800.721 | 1770.2331 | 527.195 | 220.7212 |  |  |  |  | 28.9474 |  | 388.1027 | 202.182 | 22083.3284 | 33124.9925 | 0.64121 | 0.8408
Base | Mild Hybrid BISG CI | 2015 | Low | Compact | AU | 5 | 8.9 | ci |  |  | 11.0731 | 404.4342 | 475.284 | 1600 | 4 | 99505 |  | 10000 |  | 7692.3309 | 327.6 |  | 9 | 18 | [6 empty] | 64 | 13 | 14 |  | 325 | 35 | 10 | 935.3435 | 20 | 20 | 7 | 4 | 37.2 | 22 | 17 | 1450 | 136 | 1586 | 1625 | 2208.614 | 0.3162 | 0.00612 |  |  | 36.524 | 42.9223 | [13 empty] | 28.796 |  |  | 29.0473 |  |  | 7925.73 | 61.624 |  | 207.6743 | 150 |  | 112.2627 | 5139.0207 | 1608.0206 | 476.5425 | 193.6139 |  |  |  |  | 23.6842 |  | 300.7235 | 192.2731 | 16391.1694 | 24586.7542 | 0.57664 | 0.62802
Base | Mild Hybrid BISG CI | 2015 | Low | Midsize | AU | 5 | 8.1 | ci |  |  | 14.2369 | 432.6505 | 563.7568 | 2000 | 4 | 129697 |  | 10000 |  | 7692.3309 | 327.6 |  | 9 | 18 | [6 empty] | 65 | 14 | 17 |  | 325 | 45 | 12 | 1115.4371 | 20 | 20 | 8 | 4 | 38 | 30 | 18 | 1705 | 136 | 1841 | 1875 | 2481.566 | 0.306 | 0.00612 |  |  | 30.3895 | 39.5984 | [13 empty] | 25.3854 |  |  | 25.8888 |  |  | 10643.25 | 61.624 |  | 207.6743 | 150 |  | 112.2627 | 5435.487 | 1807.3666 | 476.5425 | 206.4101 |  |  |  |  | 23.6842 |  | 300.7235 | 192.2731 | 19617.2979 | 29425.9468 | 0.6649 | 0.75042
Base | Mild Hybrid BISG CI | 2015 | Low | Midsize SUV | AU | 5 | 7.9 | ci |  |  | 22.1462 | 540.3644 | 719.4907 | 2500 | 4 | 153072 |  | 10000 |  | 7692.3309 | 327.6 |  | 9 | 18 | [6 empty] | 75 | 17 | 57 |  | 325 | 70 | 15 | 1226.5652 | 20 | 25 | 9 | 5 | 46.4 | 32 | 19 | 1944 | 136 | 2080 | 2125 | 2744.726 | 0.3876 | 0.00612 |  |  | 24.3998 | 32.4882 | [13 empty] | 20.9352 |  |  | 21.3976 |  |  | 13742.485 | 61.624 |  | 207.6743 | 150 |  | 112.2627 | 5665.0146 | 1961.7025 | 476.5425 | 216.317 |  |  |  |  | 26.0526 |  | 414.5409 | 192.2731 | 23226.4893 | 34839.7339 | 0.67543 | 0.89222
Base | Mild Hybrid BISG CI | 2015 | Low | Pickup | AU | 5 | 7.3 | ci |  |  | 22.1462 | 473.603 | 576.2293 | 3500 | 6 | 213714 |  | 10000 |  | 7692.3309 | 327.6 |  | 9 | 18 | [6 empty] | 75 | 20 | 100 |  | 325 | 70 | 20 | 1560.6106 | 20 | 20 | 10 | 5 | 52 | 43 | 20 | 2422 | 136 | 2558 | 2500 | 6214 | 0.4284 | 0.00612 |  |  | 21.3853 | 26.0193 | [13 empty] | 17.8858 |  |  | 18.0953 |  |  | 14671.175 | 61.624 |  | 207.6743 | 150 |  | 112.2627 | 7524.1901 | 2362.0979 | 476.5425 | 242.0188 |  |  |  |  | 26.0526 |  | 503.3339 | 192.2731 | 26529.2449 | 39793.8673 | 0.75736 | 1.0227
Base | Mild Hybrid BISG CI | 2015 | Low | Small SUV | AU | 5 | 8 | ci |  |  | 15.8187 | 445.6041 | 571.5506 | 2500 | 4 | 138017 |  | 10000 |  | 7692.3309 | 327.6 |  | 9 | 18 | [6 empty] | 72 | 17 | 18 |  | 325 | 50 | 15 | 1165.6812 | 20 | 20 | 7 | 4 | 40 | 32 | 19 | 1787 | 136 | 1923 | 1875 | 2570.918 | 0.3672 | 0.00612 |  |  | 28.1694 | 36.1312 | [13 empty] | 23.5521 |  |  | 23.9759 |  |  | 12588 | 61.624 |  | 207.6743 | 150 |  | 112.2627 | 5517.1841 | 1862.3003 | 476.5425 | 209.9363 |  |  |  |  | 26.0526 |  | 369.0818 | 192.2731 | 21772.9316 | 32659.3974 | 0.6366 | 0.83213
Base | Mild Hybrid BISG CI | 2023 | High | Compact | AUp | 7 | 9 | ci |  |  | 11.0731 | 600.1282 | 676.5081 | 1600 | 4 | 92134 |  | 10000 |  | 7692.3309 | 327.6 |  | 9 | 18 | [6 empty] | 60 | 16 | 15 |  | 325 | 35 | 10 | 926.2565 | 20 | 20 | 7 | 4 | 37.2 | 22 | 17 | 1433 | 136 | 1569 | 1625 | 2196.374 | 0.3007 | 0.00582 |  |  | 54.1969 | 61.0947 | [13 empty] | 40.0101 |  |  | 40.2258 |  |  | 7972.27 | 38.8144 |  | 169.9153 | 100 |  | 103.5898 | 5992.2482 | 2292.16 | 405.4248 | 175.7735 |  |  |  |  | 15.7895 |  | 277.491 | 177.419 | 17720.8954 | 26581.343 | 0.66869 | 0.7325
Base | Mild Hybrid BISG CI | 2023 | High | Midsize | AUp | 7 | 8 | ci |  |  | 14.2369 | 671.0852 | 822.7801 | 2000 | 4 | 123879 |  | 10000 |  | 7692.3309 | 327.6 |  | 9 | 18 | [6 empty] | 74 | 24 | 16 |  | 325 | 45 | 12 | 1104.5629 | 20 | 20 | 8 | 4 | 38 | 30 | 18 | 1705 | 136 | 1841 | 1875 | 2488.91 | 0.291 | 0.00582 |  |  | 47.1372 | 57.7922 | [13 empty] | 36.6277 |  |  | 37.1356 |  |  | 10698.75 | 38.8144 |  | 169.9153 | 100 |  | 103.5898 | 5992.2482 | 2292.16 | 405.4248 | 188.1885 |  |  |  |  | 15.7895 |  | 277.491 | 177.419 | 20459.7904 | 30689.6855 | 0.74774 | 0.84045
Base | Mild Hybrid BISG CI | 2023 | High | Midsize SUV | AUp | 7 | 8.1 | ci |  |  | 22.1462 | 962.8674 | 1108.3218 | 2000 | 4 | 130309 |  | 10000 |  | 7692.3309 | 327.6 |  | 9 | 18 | [6 empty] | 78 | 24 | 60 |  | 325 | 70 | 15 | 1214.6348 | 20 | 25 | 9 | 5 | 46.4 | 32 | 19 | 1921 | 136 | 2057 | 2000 | 2745.95 | 0.3686 | 0.00582 |  |  | 43.4777 | 50.0456 | [13 empty] | 33.3319 |  |  | 33.5622 |  |  | 13803.515 | 38.8144 |  | 169.9153 | 100 |  | 103.5898 | 5992.2482 | 2292.16 | 405.4248 | 190.7031 |  |  |  |  | 17.3684 |  | 382.5154 | 177.419 | 23673.6734 | 35510.5101 | 0.74562 | 0.96707
Base | Mild Hybrid BISG CI | 2023 | High | Pickup | AUp | 7 | 7.2 | ci |  |  | 22.1462 | 768.3057 | 878.4338 | 3000 | 6 | 186506 |  | 10000 |  | 7692.3309 | 327.6 |  | 9 | 18 | [6 empty] | 78 | 25 | 90 |  | 325 | 70 | 20 | 1545.3894 | 20 | 20 | 10 | 5 | 52 | 43 | 20 | 2375 | 136 | 2511 | 2500 | 6196 | 0.4074 | 0.00582 |  |  | 34.6924 | 39.6652 | [13 empty] | 27.2006 |  |  | 27.3528 |  |  | 14748.825 | 38.8144 |  | 169.9153 | 100 |  | 103.5898 | 6751.8282 | 2292.16 | 405.4248 | 212.6809 |  |  |  |  | 17.3684 |  | 464.4487 | 177.419 | 25482.4745 | 38223.7117 | 0.81386 | 1.0613
Base | Mild Hybrid BISG CI | 2023 | High | Small SUV | AUp | 7 | 7.9 | ci |  |  | 15.8187 | 735.3349 | 853.3933 | 2000 | 4 | 122719 |  | 10000 |  | 7692.3309 | 327.6 |  | 9 | 18 | [6 empty] | 76 | 24 | 16 |  | 325 | 50 | 15 | 1154.3188 | 20 | 20 | 7 | 4 | 40 | 32 | 19 | 1768 | 136 | 1904 | 1875 | 2567.246 | 0.3492 | 0.00582 |  |  | 46.4851 | 53.9483 | [13 empty] | 35.4486 |  |  | 35.7315 |  |  | 12646 | 38.8144 |  | 169.9153 | 100 |  | 103.5898 | 5992.2482 | 2292.16 | 405.4248 | 187.7348 |  |  |  |  | 17.3684 |  | 340.5683 | 177.419 | 22471.2428 | 33706.8643 | 0.71226 | 0.91627
Base | Mild Hybrid BISG CI | 2023 | Low | Compact | AUp | 6 | 8.9 | ci |  |  | 11.0731 | 571.1746 | 635.2576 | 1600 | 4 | 91375 |  | 10000 |  | 7692.3309 | 327.6 |  | 9 | 18 | [6 empty] | 68 | 15 | 14 |  | 325 | 35 | 10 | 930.8 | 20 | 20 | 7 | 4 | 37.2 | 22 | 17 | 1443 | 136 | 1579 | 1625 | 2209.838 | 0.31 | 0.006 |  |  | 51.5821 | 57.3694 | [13 empty] | 38.1539 |  |  | 38.2988 |  |  | 7949 | 61.624 |  | 188.7948 | 120 |  | 103.5898 | 7770.1679 | 2323.16 | 405.4248 | 175.4766 |  |  |  |  | 19.7368 |  | 277.491 | 177.419 | 19571.8848 | 29357.8271 | 0.64288 | 0.72933
Base | Mild Hybrid BISG CI | 2023 | Low | Midsize | AUp | 6 | 8 | ci |  |  | 14.2369 | 630.6432 | 766.2964 | 1800 | 4 | 119522 |  | 10000 |  | 7692.3309 | 327.6 |  | 9 | 18 | [6 empty] | 71 | 16 | 16 |  | 325 | 45 | 12 | 1110 | 20 | 20 | 8 | 4 | 38 | 30 | 18 | 1695 | 136 | 1831 | 1875 | 2482.79 | 0.3 | 0.006 |  |  | 44.2965 | 53.8248 | [13 empty] | 34.5868 |  |  | 35.0286 |  |  | 10671 | 61.624 |  | 188.7948 | 120 |  | 103.5898 | 7770.1679 | 2323.16 | 405.4248 | 186.4845 |  |  |  |  | 19.7368 |  | 277.491 | 177.419 | 22304.8926 | 33457.3389 | 0.71567 | 0.83111
Base | Mild Hybrid BISG CI | 2023 | Low | Midsize SUV | AUp | 6 | 8 | ci |  |  | 22.1462 | 882.9004 | 990.3256 | 2000 | 4 | 129353 |  | 10000 |  | 7692.3309 | 327.6 |  | 9 | 18 | [6 empty] | 75 | 17 | 47 |  | 325 | 70 | 15 | 1220.6 | 20 | 25 | 9 | 5 | 46.4 | 32 | 19 | 1903 | 136 | 2039 | 2000 | 2725.142 | 0.38 | 0.006 |  |  | 39.8669 | 44.7176 | [13 empty] | 30.5648 |  |  | 30.683 |  |  | 13773 | 61.624 |  | 188.7948 | 120 |  | 103.5898 | 7770.1679 | 2323.16 | 405.4248 | 190.3293 |  |  |  |  | 21.7105 |  | 382.5154 | 177.419 | 25517.7355 | 38276.6032 | 0.69971 | 0.95171
Base | Mild Hybrid BISG CI | 2023 | Low | Pickup | AUp | 6 | 7.2 | ci |  |  | 22.1462 | 694.5483 | 783.3252 | 3000 | 6 | 183498 |  | 10000 |  | 7692.3309 | 327.6 |  | 9 | 18 | [6 empty] | 80 | 28 | 78 |  | 325 | 70 | 20 | 1553 | 20 | 20 | 10 | 5 | 52 | 43 | 20 | 2373 | 136 | 2509 | 2500 | 6197 | 0.42 | 0.006 |  |  | 31.3619 | 35.3706 | [13 empty] | 24.6913 |  |  | 24.7862 |  |  | 14710 | 61.624 |  | 188.7948 | 120 |  | 103.5898 | 8755.1179 | 2323.16 | 405.4248 | 211.5046 |  |  |  |  | 21.7105 |  | 464.4487 | 177.419 | 27542.794 | 41314.191 | 0.75436 | 1.036
Base | Mild Hybrid BISG CI | 2023 | Low | Small SUV | AUp | 6 | 7.9 | ci |  |  | 15.8187 | 690.3144 | 776.7838 | 1800 | 4 | 117305 |  | 10000 |  | 7692.3309 | 327.6 |  | 9 | 18 | [6 empty] | 74 | 14 | 18 |  | 325 | 50 | 15 | 1160 | 20 | 20 | 7 | 4 | 40 | 32 | 19 | 1758 | 136 | 1894 | 1875 | 2562.35 | 0.36 | 0.006 |  |  | 43.639 | 49.1053 | [13 empty] | 33.1455 |  |  | 33.2942 |  |  | 12617 | 61.624 |  | 188.7948 | 120 |  | 103.5898 | 7770.1679 | 2323.16 | 405.4248 | 185.6175 |  |  |  |  | 21.7105 |  | 340.5683 | 177.419 | 24315.0765 | 36472.6147 | 0.6705 | 0.90483
Base | Mild Hybrid BISG CI | 2025 | High | Compact | AU | 8 | 8.9 | ci |  |  | 11.0731 | 666.1269 | 806.3642 | 1600 | 4 | 92978 |  | 10000 |  | 7692.3309 | 327.6 |  | 9 | 18 | [6 empty] | 67 | 17 | 23 |  | 325 | 35 | 10 | 918.1691 | 20 | 20 | 7 | 4 | 37.2 | 22 | 17 | 1441 | 136 | 1577 | 1625 | 2206.166 | 0.279 | 0.0054 |  |  | 60.1571 | 72.8218 | [13 empty] | 44.8596 |  |  | 45.4487 |  |  | 8013.6906 | 38.8144 |  | 151.0358 | 60 |  | 101.5283 | 5959.1812 | 2195.18 | 389.3699 | 172.5991 |  |  |  |  | 7.8947 |  | 271.969 | 173.8883 | 17535.1515 | 26302.7272 | 0.65036 | 0.71235
Base | Mild Hybrid BISG CI | 2025 | High | Midsize | AU | 8 | 8.1 | ci |  |  | 14.2369 | 731.1605 | 951.3395 | 2000 | 4 | 120885 |  | 10000 |  | 7692.3309 | 327.6 |  | 9 | 18 | [6 empty] | 70 | 18 | 23 |  | 325 | 45 | 12 | 1094.8848 | 20 | 20 | 8 | 4 | 38 | 30 | 18 | 1690 | 136 | 1826 | 1875 | 2474.222 | 0.27 | 0.0054 |  |  | 51.3569 | 66.8223 | [13 empty] | 40.278 |  |  | 41.0957 |  |  | 10748.145 | 38.8144 |  | 151.0358 | 60 |  | 101.5283 | 5959.1812 | 2195.18 | 389.3699 | 183.2959 |  |  |  |  | 7.8947 |  | 271.969 | 173.8883 | 20280.3027 | 30420.454 | 0.73045 | 0.8213
Base | Mild Hybrid BISG CI | 2025 | High | Midsize SUV | AU | 8 | 8.1 | ci |  |  | 22.1462 | 1048.1112 | 1237.3189 | 2000 | 4 | 131186 |  | 10000 |  | 7692.3309 | 327.6 |  | 9 | 18 | [6 empty] | 73 | 20 | 47 |  | 325 | 70 | 15 | 1204.0168 | 20 | 25 | 9 | 5 | 46.4 | 32 | 19 | 1889 | 136 | 2025 | 2000 | 2705.558 | 0.342 | 0.0054 |  |  | 47.3268 | 55.8704 | [13 empty] | 36.2394 |  |  | 36.5964 |  |  | 13857.8317 | 38.8144 |  | 151.0358 | 60 |  | 101.5283 | 5959.1812 | 2195.18 | 389.3699 | 187.2443 |  |  |  |  | 8.6842 |  | 374.9034 | 173.8883 | 23497.6617 | 35246.4925 | 0.72938 | 0.94812
Base | Mild Hybrid BISG CI | 2025 | High | Pickup | AU | 8 | 7.3 | ci |  |  | 22.1462 | 816.4753 | 979.1565 | 3000 | 6 | 183498 |  | 10000 |  | 7692.3309 | 327.6 |  | 9 | 18 | [6 empty] | 80 | 20 | 71 |  | 325 | 70 | 20 | 1531.8427 | 20 | 20 | 10 | 5 | 52 | 43 | 20 | 2336 | 136 | 2472 | 2500 | 6160 | 0.378 | 0.0054 |  |  | 36.8675 | 44.2132 | [13 empty] | 29.2671 |  |  | 29.588 |  |  | 14817.9335 | 38.8144 |  | 151.0358 | 60 |  | 101.5283 | 6713.0993 | 2195.18 | 389.3699 | 207.2956 |  |  |  |  | 8.6842 |  | 455.2062 | 173.8883 | 25312.0356 | 37968.0535 | 0.7965 | 1.0412
Base | Mild Hybrid BISG CI | 2025 | High | Small SUV | AU | 8 | 8 | ci |  |  | 15.8187 | 767.1741 | 951.6099 | 2000 | 4 | 125498 |  | 10000 |  | 7692.3309 | 327.6 |  | 9 | 18 | [6 empty] | 70 | 18 | 24 |  | 325 | 50 | 15 | 1144.2063 | 20 | 20 | 7 | 4 | 40 | 32 | 19 | 1756 | 136 | 1892 | 1875 | 2550.11 | 0.324 | 0.0054 |  |  | 48.4978 | 60.1571 | [13 empty] | 37.6992 |  |  | 38.2709 |  |  | 12697.62 | 38.8144 |  | 151.0358 | 60 |  | 101.5283 | 5959.1812 | 2195.18 | 389.3699 | 185.0641 |  |  |  |  | 8.6842 |  | 333.7909 | 173.8883 | 22294.1573 | 33441.236 | 0.69936 | 0.90054
Base | Mild Hybrid BISG CI | 2025 | Low | Compact | AUp | 7 | 9 | ci |  |  | 11.0731 | 573.6908 | 654.4111 | 1600 | 4 | 92134 |  | 10000 |  | 7692.3309 | 327.6 |  | 9 | 18 | [6 empty] | 60 | 16 | 15 |  | 325 | 35 | 10 | 922.3491 | 20 | 20 | 7 | 4 | 37.2 | 22 | 17 | 1429 | 136 | 1565 | 1625 | 2191.478 | 0.2945 | 0.0057 |  |  | 51.8093 | 59.0991 | [13 empty] | 38.6725 |  |  | 38.9231 |  |  | 7992.2822 | 61.624 |  | 188.7948 | 90 |  | 101.5283 | 7727.29 | 2276.53 | 389.3699 | 172.2756 |  |  |  |  | 11.8421 |  | 271.969 | 173.8883 | 19457.3942 | 29186.0913 | 0.6375 | 0.72298
Base | Mild Hybrid BISG CI | 2025 | Low | Midsize | AUp | 7 | 8.1 | ci |  |  | 14.2369 | 645.2245 | 793.5344 | 2000 | 4 | 122227 |  | 10000 |  | 7692.3309 | 327.6 |  | 9 | 18 | [6 empty] | 74 | 24 | 16 |  | 325 | 45 | 12 | 1099.8869 | 20 | 20 | 8 | 4 | 38 | 30 | 18 | 1699 | 136 | 1835 | 1875 | 2484.014 | 0.285 | 0.0057 |  |  | 45.3207 | 55.738 | [13 empty] | 35.4411 |  |  | 35.9414 |  |  | 10722.615 | 61.624 |  | 188.7948 | 90 |  | 101.5283 | 7727.29 | 2276.53 | 389.3699 | 183.8103 |  |  |  |  | 11.8421 |  | 271.969 | 173.8883 | 22199.2617 | 33298.8926 | 0.70964 | 0.82436
Base | Mild Hybrid BISG CI | 2025 | Low | Midsize SUV | AUp | 7 | 8.1 | ci |  |  | 22.1462 | 917.0973 | 1039.743 | 2000 | 4 | 130309 |  | 10000 |  | 7692.3309 | 327.6 |  | 9 | 18 | [6 empty] | 78 | 24 | 60 |  | 325 | 70 | 15 | 1209.5047 | 20 | 25 | 9 | 5 | 46.4 | 32 | 19 | 1916 | 136 | 2052 | 2000 | 2739.83 | 0.361 | 0.0057 |  |  | 41.411 | 46.949 | [13 empty] | 31.7445 |  |  | 31.9076 |  |  | 13829.7579 | 61.624 |  | 188.7948 | 90 |  | 101.5283 | 7727.29 | 2276.53 | 389.3699 | 186.9081 |  |  |  |  | 13.0263 |  | 374.9034 | 173.8883 | 25413.6211 | 38120.4317 | 0.69321 | 0.94397
Base | Mild Hybrid BISG CI | 2025 | Low | Pickup | AUp | 7 | 7.3 | ci |  |  | 22.1462 | 738.8812 | 830.7994 | 3000 | 6 | 183498 |  | 10000 |  | 7692.3309 | 327.6 |  | 9 | 18 | [6 empty] | 78 | 25 | 90 |  | 325 | 70 | 20 | 1538.8444 | 20 | 20 | 10 | 5 | 52 | 43 | 20 | 2366 | 136 | 2502 | 2500 | 6190 | 0.399 | 0.0057 |  |  | 33.3637 | 37.5143 | [13 empty] | 26.0836 |  |  | 26.179 |  |  | 14782.2145 | 61.624 |  | 188.7948 | 90 |  | 101.5283 | 8704.8981 | 2276.53 | 389.3699 | 207.2956 |  |  |  |  | 13.0263 |  | 455.2062 | 173.8883 | 27444.376 | 41166.564 | 0.74586 | 1.0265
Base | Mild Hybrid BISG CI | 2025 | Low | Small SUV | AUp | 7 | 8 | ci |  |  | 15.8187 | 704.6959 | 807.1138 | 1800 | 4 | 119651 |  | 10000 |  | 7692.3309 | 327.6 |  | 9 | 18 | [6 empty] | 76 | 24 | 16 |  | 325 | 50 | 15 | 1149.433 | 20 | 20 | 7 | 4 | 40 | 32 | 19 | 1759 | 136 | 1895 | 1875 | 2561.126 | 0.342 | 0.0057 |  |  | 44.5482 | 51.0227 | [13 empty] | 33.9838 |  |  | 34.2028 |  |  | 12670.94 | 61.624 |  | 188.7948 | 90 |  | 101.5283 | 7727.29 | 2276.53 | 389.3699 | 182.8229 |  |  |  |  | 13.0263 |  | 333.7909 | 173.8883 | 24209.6055 | 36314.4083 | 0.66483 | 0.89793
Base | Mild Hybrid BISG CI | 2030 | High | Compact | AUp | 9 | 9 | ci |  |  | 11.0731 | 735.7503 | 895.0365 | 1600 | 4 | 86041 |  | 10000 |  | 7692.3309 | 327.6 |  | 9 | 18 | [6 empty] | 60 | 18 | 23 |  | 325 | 35 | 10 | 812.7617 | 20 | 20 | 7 | 4 | 37.2 | 22 | 17 | 1320 | 136 | 1456 | 1500 | 2066.63 | 0.279 | 0.0054 |  |  | 66.4448 | 80.8297 | [13 empty] | 48.7909 |  |  | 49.47 |  |  | 8553.5546 | 38.8144 |  | 141.5961 | 40 |  | 96.5524 | 5898.7127 | 2483.17 | 351.9596 | 161.6114 |  |  |  |  | 5.2632 |  | 258.6398 | 165.3661 | 18195.2402 | 27292.8603 | 0.65845 | 0.72682
Base | Mild Hybrid BISG CI | 2030 | High | Midsize | AUp | 9 | 8.1 | ci |  |  | 14.2369 | 860.8522 | 1090.7867 | 1800 | 4 | 111576 |  | 10000 |  | 7692.3309 | 327.6 |  | 9 | 18 | [6 empty] | 65 | 18 | 23 |  | 325 | 45 | 12 | 968.7454 | 20 | 20 | 8 | 4 | 38 | 30 | 18 | 1546 | 136 | 1682 | 1625 | 2310.206 | 0.27 | 0.0054 |  |  | 60.4664 | 76.6171 | [13 empty] | 45.7848 |  |  | 46.6016 |  |  | 11391.945 | 38.8144 |  | 141.5961 | 40 |  | 96.5524 | 5898.7127 | 2483.17 | 351.9596 | 170.9193 |  |  |  |  | 5.2632 |  | 258.6398 | 165.3661 | 21042.9386 | 31564.4078 | 0.73576 | 0.8342
Base | Mild Hybrid BISG CI | 2030 | High | Midsize SUV | AUp | 9 | 8.1 | ci |  |  | 22.1462 | 1157.5805 | 1342.5548 | 2000 | 4 | 122815 |  | 10000 |  | 7692.3309 | 327.6 |  | 9 | 18 | [6 empty] | 78 | 19 | 51 |  | 325 | 70 | 15 | 1065.6271 | 20 | 25 | 9 | 5 | 46.4 | 32 | 19 | 1747 | 136 | 1883 | 1875 | 2541.542 | 0.342 | 0.0054 |  |  | 52.2699 | 60.6223 | [13 empty] | 39.2126 |  |  | 39.5364 |  |  | 14565.7797 | 38.8144 |  | 141.5961 | 40 |  | 96.5524 | 5898.7127 | 2483.17 | 351.9596 | 175.0161 |  |  |  |  | 5.7895 |  | 356.5294 | 165.3661 | 24319.286 | 36478.929 | 0.73664 | 0.96663
Base | Mild Hybrid BISG CI | 2030 | High | Pickup | AUp | 9 | 7.3 | ci |  |  | 22.1462 | 931.8627 | 1080.7287 | 3000 | 6 | 171869 |  | 10000 |  | 7692.3309 | 327.6 |  | 9 | 18 | [6 empty] | 85 | 19 | 75 |  | 325 | 70 | 20 | 1355.2808 | 20 | 20 | 10 | 5 | 52 | 43 | 20 | 2152 | 136 | 2288 | 2250 | 5988 | 0.378 | 0.0054 |  |  | 42.0777 | 48.7997 | [13 empty] | 32.4815 |  |  | 32.7294 |  |  | 15718.6735 | 38.8144 |  | 141.5961 | 40 |  | 96.5524 | 6642.2769 | 2483.17 | 351.9596 | 192.8971 |  |  |  |  | 5.7895 |  | 432.8965 | 165.3661 | 26309.9921 | 39464.9881 | 0.80167 | 1.06
Base | Mild Hybrid BISG CI | 2030 | High | Small SUV | AUp | 9 | 8.1 | ci |  |  | 15.8187 | 855.3551 | 1042.2394 | 1800 | 4 | 117530 |  | 10000 |  | 7692.3309 | 327.6 |  | 9 | 18 | [6 empty] | 77 | 19 | 24 |  | 325 | 50 | 15 | 1012.4048 | 20 | 20 | 7 | 4 | 40 | 32 | 19 | 1621 | 136 | 1757 | 1750 | 2394.662 | 0.324 | 0.0054 |  |  | 54.0723 | 65.8864 | [13 empty] | 41.1059 |  |  | 41.6623 |  |  | 13370.42 | 38.8144 |  | 141.5961 | 40 |  | 96.5524 | 5898.7127 | 2483.17 | 351.9596 | 173.0896 |  |  |  |  | 5.7895 |  | 317.4319 | 165.3661 | 23082.9023 | 34624.3534 | 0.70555 | 0.91753
Base | Mild Hybrid BISG CI | 2030 | Low | Compact | AUp | 8 | 8.9 | ci |  |  | 11.0731 | 647.8996 | 746.2912 | 1600 | 4 | 89020 |  | 10000 |  | 7692.3309 | 327.6 |  | 9 | 18 | [6 empty] | 67 | 17 | 23 |  | 325 | 35 | 10 | 912.8986 | 20 | 20 | 7 | 4 | 37.2 | 22 | 17 | 1432 | 136 | 1568 | 1625 | 2200.046 | 0.2945 | 0.0057 |  |  | 58.5111 | 67.3967 | [13 empty] | 43.0402 |  |  | 43.3807 |  |  | 8040.6838 | 61.624 |  | 179.355 | 60 |  | 96.5524 | 7648.8802 | 2393.61 | 351.9596 | 162.6973 |  |  |  |  | 7.8947 |  | 258.6398 | 165.3661 | 19427.263 | 29140.8944 | 0.63286 | 0.71754
Base | Mild Hybrid BISG CI | 2030 | Low | Midsize | AUp | 8 | 8.1 | ci |  |  | 14.2369 | 734.3674 | 900.1922 | 1800 | 4 | 115358 |  | 10000 |  | 7692.3309 | 327.6 |  | 9 | 18 | [6 empty] | 70 | 18 | 23 |  | 325 | 45 | 12 | 1088.5777 | 20 | 20 | 8 | 4 | 38 | 30 | 18 | 1677 | 136 | 1813 | 1813 | 2465.654 | 0.285 | 0.0057 |  |  | 51.5821 | 63.2297 | [13 empty] | 39.5749 |  |  | 40.1309 |  |  | 10780.335 | 61.624 |  | 179.355 | 60 |  | 96.5524 | 7648.8802 | 2393.61 | 351.9596 | 172.2979 |  |  |  |  | 7.8947 |  | 258.6398 | 165.3661 | 22176.5148 | 33264.7722 | 0.70483 | 0.81862
Base | Mild Hybrid BISG CI | 2030 | Low | Midsize SUV | AUp | 8 | 8 | ci |  |  | 22.1462 | 1013.446 | 1147.3816 | 2000 | 4 | 127531 |  | 10000 |  | 7692.3309 | 327.6 |  | 9 | 18 | [6 empty] | 73 | 20 | 47 |  | 325 | 70 | 15 | 1197.0972 | 20 | 25 | 9 | 5 | 46.4 | 32 | 19 | 1879 | 136 | 2015 | 2000 | 2696.99 | 0.361 | 0.0057 |  |  | 45.7616 | 51.8093 | [13 empty] | 34.6348 |  |  | 34.8179 |  |  | 13893.2291 | 61.624 |  | 179.355 | 60 |  | 96.5524 | 7648.8802 | 2393.61 | 351.9596 | 176.7352 |  |  |  |  | 8.6842 |  | 356.5294 | 165.3661 | 25392.5252 | 38088.7879 | 0.68895 | 0.9386
Base | Mild Hybrid BISG CI | 2030 | Low | Pickup | AUp | 8 | 7.2 | ci |  |  | 22.1462 | 789.2595 | 910.684 | 3000 | 6 | 177796 |  | 10000 |  | 7692.3309 | 327.6 |  | 9 | 18 | [6 empty] | 80 | 20 | 71 |  | 325 | 70 | 20 | 1523.0145 | 20 | 20 | 10 | 5 | 52 | 43 | 20 | 2321 | 136 | 2457 | 2500 | 6151 | 0.399 | 0.0057 |  |  | 35.6385 | 41.1214 | [13 empty] | 27.9677 |  |  | 28.1541 |  |  | 14862.9705 | 61.624 |  | 179.355 | 60 |  | 96.5524 | 8613.0624 | 2393.61 | 351.9596 | 195.0576 |  |  |  |  | 8.6842 |  | 432.8965 | 165.3661 | 27421.1383 | 41131.7075 | 0.74167 | 1.0209
Base | Mild Hybrid BISG CI | 2030 | Low | Small SUV | AUp | 8 | 8 | ci |  |  | 15.8187 | 747.1475 | 885.9035 | 2000 | 4 | 120790 |  | 10000 |  | 7692.3309 | 327.6 |  | 9 | 18 | [6 empty] | 70 | 18 | 24 |  | 325 | 50 | 15 | 1137.6161 | 20 | 20 | 7 | 4 | 40 | 32 | 19 | 1745 | 136 | 1881 | 1875 | 2541.542 | 0.342 | 0.0057 |  |  | 47.2318 | 56.0034 | [13 empty] | 36.2363 |  |  | 36.61 |  |  | 12731.26 | 61.624 |  | 179.355 | 60 |  | 96.5524 | 7648.8802 | 2393.61 | 351.9596 | 174.278 |  |  |  |  | 8.6842 |  | 317.4319 | 165.3661 | 24189.0014 | 36283.5021 | 0.66179 | 0.89381
Base | Mild Hybrid BISG CI | 2035 | High | Compact | AUp | 10 | 9 | ci |  |  | 11.0731 | 865.3011 | 1094.3514 | 1600 | 4 | 80425 |  | 10000 |  | 7692.3309 | 327.6 |  | 9 | 18 | [6 empty] | 50 | 16 | 23 |  | 325 | 35 | 10 | 791.6806 | 30 | 20 | 7 | 4 | 37.2 | 22 | 17 | 1290 | 136 | 1426 | 1375 | 2037.254 | 0.248 | 0.0048 |  |  | 78.1443 | 98.8296 | [13 empty] | 56.3529 |  |  | 57.3801 |  |  | 8661.5274 | 38.8144 |  | 132.1564 | 26.7 |  | 91.8204 | 5885.4742 | 2483.17 | 318.1436 | 151.744 |  |  |  |  | 4.3855 |  | 245.9639 | 157.2615 | 18197.1612 | 27295.7418 | 0.64912 | 0.71875
Base | Mild Hybrid BISG CI | 2035 | High | Midsize | AUp | 10 | 8 | ci |  |  | 14.2369 | 948.6445 | 1273.2757 | 1600 | 4 | 106398 |  | 10000 |  | 7692.3309 | 327.6 |  | 9 | 18 | [6 empty] | 82 | 16 | 23 |  | 325 | 45 | 12 | 943.518 | 20 | 20 | 8 | 4 | 38 | 30 | 18 | 1529 | 136 | 1665 | 1625 | 2296.742 | 0.24 | 0.0048 |  |  | 66.633 | 89.4351 | [13 empty] | 50.5688 |  |  | 51.774 |  |  | 11520.705 | 38.8144 |  | 132.1564 | 26.7 |  | 91.8204 | 5885.4742 | 2483.17 | 318.1436 | 160.7476 |  |  |  |  | 4.3855 |  | 245.9639 | 157.2615 | 21065.3424 | 31598.0136 | 0.73031 | 0.83008
Base | Mild Hybrid BISG CI | 2035 | High | Midsize SUV | AUp | 10 | 8.1 | ci |  |  | 22.1462 | 1283.0326 | 1550.3311 | 1800 | 4 | 115962 |  | 10000 |  | 7692.3309 | 327.6 |  | 9 | 18 | [6 empty] | 84 | 18 | 58 |  | 325 | 70 | 15 | 1037.9497 | 30 | 25 | 9 | 5 | 46.4 | 32 | 19 | 1733 | 136 | 1869 | 1875 | 2534.198 | 0.304 | 0.0048 |  |  | 57.9346 | 70.0043 | [13 empty] | 43.4393 |  |  | 43.9972 |  |  | 14707.3693 | 38.8144 |  | 132.1564 | 26.7 |  | 91.8204 | 5885.4742 | 2483.17 | 318.1436 | 164.063 |  |  |  |  | 4.8241 |  | 339.0559 | 157.2615 | 24348.8527 | 36523.279 | 0.73 | 0.96157
Base | Mild Hybrid BISG CI | 2035 | High | Pickup | AUp | 10 | 7.4 | ci |  |  | 22.1462 | 1027.4384 | 1237.3189 | 3000 | 6 | 169837 |  | 10000 |  | 7692.3309 | 327.6 |  | 9 | 18 | [6 empty] | 97 | 25 | 105 |  | 325 | 70 | 20 | 1319.969 | 30 | 20 | 10 | 5 | 52 | 43 | 20 | 2172 | 136 | 2308 | 2250 | 6010 | 0.336 | 0.0048 |  |  | 46.3934 | 55.8704 | [13 empty] | 35.8867 |  |  | 36.3145 |  |  | 15898.8215 | 38.8144 |  | 132.1564 | 26.7 |  | 91.8204 | 6626.7716 | 2483.17 | 318.1436 | 182.7388 |  |  |  |  | 4.8241 |  | 411.6803 | 157.2615 | 26372.9025 | 39559.3538 | 0.79455 | 1.0551
Base | Mild Hybrid BISG CI | 2035 | High | Small SUV | AUp | 10 | 8.1 | ci |  |  | 15.8187 | 951.6099 | 1215.9459 | 1600 | 4 | 106831 |  | 10000 |  | 7692.3309 | 327.6 |  | 9 | 18 | [6 empty] | 88 | 17 | 24 |  | 325 | 50 | 15 | 986.045 | 20 | 20 | 7 | 4 | 40 | 32 | 19 | 1592 | 136 | 1728 | 1750 | 2372.63 | 0.288 | 0.0048 |  |  | 60.1571 | 76.8675 | [13 empty] | 45.7231 |  |  | 46.5777 |  |  | 13504.98 | 38.8144 |  | 132.1564 | 26.7 |  | 91.8204 | 5885.4742 | 2483.17 | 318.1436 | 160.8977 |  |  |  |  | 4.8241 |  | 301.8745 | 157.2615 | 23106.1168 | 34659.1751 | 0.6986 | 0.91215
Base | Mild Hybrid BISG CI | 2035 | Low | Compact | AUp | 9 | 9 | ci |  |  | 11.0731 | 659.3813 | 845.6351 | 1600 | 4 | 92231 |  | 10000 |  | 7692.3309 | 327.6 |  | 9 | 18 | [6 empty] | 60 | 18 | 23 |  | 325 | 35 | 10 | 912.8986 | 30 | 20 | 7 | 4 | 37.2 | 22 | 17 | 1440 | 136 | 1576 | 1625 | 2204.942 | 0.2635 | 0.0051 |  |  | 59.548 | 76.3683 | [13 empty] | 45.3951 |  |  | 46.2597 |  |  | 8040.6838 | 61.624 |  | 169.9153 | 48 |  | 91.8204 | 7631.7138 | 2483.17 | 318.1436 | 155.8366 |  |  |  |  | 6.5789 |  | 245.9639 | 157.2615 | 19410.7118 | 29116.0677 | 0.63133 | 0.71639
Base | Mild Hybrid BISG CI | 2035 | Low | Midsize | AUp | 9 | 8.1 | ci |  |  | 14.2369 | 732.7604 | 996.6414 | 2000 | 4 | 121881 |  | 10000 |  | 7692.3309 | 327.6 |  | 9 | 18 | [6 empty] | 65 | 18 | 23 |  | 325 | 45 | 12 | 1088.5777 | 20 | 20 | 8 | 4 | 38 | 30 | 18 | 1679 | 136 | 1815 | 1875 | 2459.534 | 0.255 | 0.0051 |  |  | 51.4692 | 70.0043 | [13 empty] | 40.9767 |  |  | 41.9986 |  |  | 10780.335 | 61.624 |  | 169.9153 | 48 |  | 91.8204 | 7631.7138 | 2483.17 | 318.1436 | 166.1148 |  |  |  |  | 6.5789 |  | 245.9639 | 157.2615 | 22160.6412 | 33240.9618 | 0.70393 | 0.81806
Base | Mild Hybrid BISG CI | 2035 | Low | Midsize SUV | AUp | 9 | 8.2 | ci |  |  | 22.1462 | 1058.7627 | 1283.0326 | 2000 | 4 | 131186 |  | 10000 |  | 7692.3309 | 327.6 |  | 9 | 18 | [6 empty] | 78 | 19 | 51 |  | 325 | 70 | 15 | 1197.0972 | 30 | 25 | 9 | 5 | 46.4 | 32 | 19 | 1900 | 136 | 2036 | 2000 | 2719.022 | 0.323 | 0.0051 |  |  | 47.8078 | 57.9346 | [13 empty] | 36.9179 |  |  | 37.3853 |  |  | 13893.2291 | 61.624 |  | 169.9153 | 48 |  | 91.8204 | 7631.7138 | 2483.17 | 318.1436 | 169.3404 |  |  |  |  | 7.2368 |  | 339.0559 | 157.2615 | 25370.5108 | 38055.7662 | 0.68664 | 0.9366
Base | Mild Hybrid BISG CI | 2035 | Low | Pickup | AUp | 9 | 7.3 | ci |  |  | 22.1462 | 829.4765 | 1021.3946 | 3000 | 6 | 183498 |  | 10000 |  | 7692.3309 | 327.6 |  | 9 | 18 | [6 empty] | 85 | 19 | 75 |  | 325 | 70 | 20 | 1523.0145 | 30 | 20 | 10 | 5 | 52 | 43 | 20 | 2345 | 136 | 2481 | 2500 | 6169 | 0.357 | 0.0051 |  |  | 37.4545 | 46.1205 | [13 empty] | 29.9832 |  |  | 30.3995 |  |  | 14862.9705 | 61.624 |  | 169.9153 | 48 |  | 91.8204 | 8592.9566 | 2483.17 | 318.1436 | 187.4744 |  |  |  |  | 7.2368 |  | 411.6803 | 157.2615 | 27392.2534 | 41088.3801 | 0.73845 | 1.0179
Base | Mild Hybrid BISG CI | 2035 | Low | Small SUV | AUp | 9 | 8.1 | ci |  |  | 15.8187 | 775.1655 | 992.2119 | 2000 | 4 | 125498 |  | 10000 |  | 7692.3309 | 327.6 |  | 9 | 18 | [6 empty] | 77 | 19 | 24 |  | 325 | 50 | 15 | 1137.6161 | 20 | 20 | 7 | 4 | 40 | 32 | 19 | 1757 | 136 | 1893 | 1875 | 2551.334 | 0.306 | 0.0051 |  |  | 49.003 | 62.7238 | [13 empty] | 38.4706 |  |  | 39.1826 |  |  | 12731.26 | 61.624 |  | 169.9153 | 48 |  | 91.8204 | 7631.7138 | 2483.17 | 318.1436 | 167.3686 |  |  |  |  | 7.2368 |  | 301.8745 | 157.2615 | 24169.3886 | 36254.0829 | 0.65974 | 0.89211
Base | Mild Hybrid BISG CI | 2050 | High | Compact | AUpp | 10 | 9.1 | ci |  |  | 11.0731 | 950.568 | 1270.5152 | 1600 | 4 | 76392 |  | 10000 |  | 7692.3309 | 327.6 |  | 9 | 18 | [6 empty] | 50 | 16 | 23 |  | 325 | 35 | 10 | 738.9787 | 30 | 20 | 7 | 4 | 37.2 | 22 | 17 | 1233 | 136 | 1369 | 1375 | 1972.382 | 0.217 | 0.0042 |  |  | 85.8447 | 114.7387 | [13 empty] | 61.745 |  |  | 63.2118 |  |  | 8931.4594 | 38.8144 |  | 122.7166 | 15 |  | 78.9709 | 5885.4742 | 2662.29 | 234.971 | 129.3063 |  |  |  |  | 2.3395 |  | 211.5433 | 135.254 | 18448.1397 | 27672.2095 | 0.65376 | 0.72777
Base | Mild Hybrid BISG CI | 2050 | High | Midsize | AUpp | 10 | 8.4 | ci |  |  | 14.2369 | 1059.72 | 1488.3178 | 1600 | 4 | 99609 |  | 10000 |  | 7692.3309 | 327.6 |  | 9 | 18 | [6 empty] | 82 | 16 | 23 |  | 325 | 45 | 12 | 880.45 | 20 | 20 | 8 | 4 | 38 | 30 | 18 | 1458 | 136 | 1594 | 1625 | 2218.406 | 0.21 | 0.0042 |  |  | 74.4349 | 104.5397 | [13 empty] | 56.0844 |  |  | 57.6769 |  |  | 11842.605 | 38.8144 |  | 122.7166 | 15 |  | 78.9709 | 5885.4742 | 2662.29 | 234.971 | 136.2282 |  |  |  |  | 2.3395 |  | 211.5433 | 135.254 | 21366.2072 | 32049.3108 | 0.73498 | 0.83971
Base | Mild Hybrid BISG CI | 2050 | High | Midsize SUV | AUpp | 10 | 8.2 | ci |  |  | 22.1462 | 1471.5007 | 1840.6758 | 1800 | 4 | 111586 |  | 10000 |  | 7692.3309 | 327.6 |  | 9 | 18 | [6 empty] | 84 | 18 | 58 |  | 325 | 70 | 15 | 968.7569 | 30 | 25 | 9 | 5 | 46.4 | 32 | 19 | 1658 | 136 | 1794 | 1750 | 2447.294 | 0.266 | 0.0042 |  |  | 66.4448 | 83.1146 | [13 empty] | 49.2672 |  |  | 50.0919 |  |  | 15061.3433 | 38.8144 |  | 122.7166 | 15 |  | 78.9709 | 5885.4742 | 2662.29 | 234.971 | 139.7991 |  |  |  |  | 2.5734 |  | 291.6079 | 135.254 | 24668.8148 | 37003.2223 | 0.73102 | 0.96933
Base | Mild Hybrid BISG CI | 2050 | High | Pickup | AUpp | 10 | 7.5 | ci |  |  | 22.1462 | 1147.3816 | 1419.3767 | 3000 | 6 | 164429 |  | 10000 |  | 7692.3309 | 327.6 |  | 9 | 18 | [6 empty] | 97 | 25 | 105 |  | 325 | 70 | 20 | 1231.6904 | 30 | 20 | 10 | 5 | 52 | 43 | 20 | 2076 | 136 | 2212 | 2250 | 5920 | 0.294 | 0.0042 |  |  | 51.8093 | 64.0911 | [13 empty] | 39.8558 |  |  | 40.4544 |  |  | 16349.1915 | 38.8144 |  | 122.7166 | 15 |  | 78.9709 | 6626.7716 | 2662.29 | 234.971 | 155.5537 |  |  |  |  | 2.5734 |  | 354.0691 | 135.254 | 26776.1763 | 40164.2644 | 0.79871 | 1.0673
Base | Mild Hybrid BISG CI | 2050 | High | Small SUV | AUpp | 10 | 8.1 | ci |  |  | 15.8187 | 1134.3886 | 1447.78 | 1600 | 4 | 102410 |  | 10000 |  | 7692.3309 | 327.6 |  | 9 | 18 | [6 empty] | 88 | 17 | 24 |  | 325 | 50 | 15 | 920.1461 | 20 | 20 | 7 | 4 | 40 | 32 | 19 | 1520 | 136 | 1656 | 1625 | 2290.622 | 0.252 | 0.0042 |  |  | 71.7117 | 91.5231 | [13 empty] | 52.7752 |  |  | 53.7742 |  |  | 13841.38 | 38.8144 |  | 122.7166 | 15 |  | 78.9709 | 5885.4742 | 2662.29 | 234.971 | 137.0633 |  |  |  |  | 2.5734 |  | 259.6297 | 135.254 | 23414.1377 | 35121.2065 | 0.69805 | 0.91814
Base | Mild Hybrid BISG CI | 2050 | Low | Compact | AUp | 10 | 9 | ci |  |  | 11.0731 | 786.875 | 1054.4762 | 1600 | 4 | 85328 |  | 10000 |  | 7692.3309 | 327.6 |  | 9 | 18 | [6 empty] | 50 | 16 | 23 |  | 325 | 35 | 10 | 907.6282 | 30 | 20 | 7 | 4 | 37.2 | 22 | 17 | 1414 | 136 | 1550 | 1500 | 2182.91 | 0.2325 | 0.0045 |  |  | 71.0618 | 95.2285 | [13 empty] | 53.2424 |  |  | 54.5072 |  |  | 8067.677 | 61.624 |  | 160.4756 | 22.5 |  | 78.9709 | 7631.7138 | 2483.17 | 234.971 | 131.9705 |  |  |  |  | 3.5079 |  | 211.5433 | 135.254 | 19223.378 | 28835.067 | 0.62212 | 0.70685
Base | Mild Hybrid BISG CI | 2050 | Low | Midsize | AUp | 10 | 8 | ci |  |  | 14.2369 | 818.7568 | 1187.4876 | 1800 | 4 | 115741 |  | 10000 |  | 7692.3309 | 327.6 |  | 9 | 18 | [6 empty] | 82 | 16 | 23 |  | 325 | 45 | 12 | 1082.2707 | 20 | 20 | 8 | 4 | 38 | 30 | 18 | 1681 | 136 | 1817 | 1875 | 2470.55 | 0.225 | 0.0045 |  |  | 57.5096 | 83.4094 | [13 empty] | 45.946 |  |  | 47.397 |  |  | 10812.525 | 61.624 |  | 160.4756 | 22.5 |  | 78.9709 | 7631.7138 | 2483.17 | 234.971 | 141.0378 |  |  |  |  | 3.5079 |  | 211.5433 | 135.254 | 21977.2934 | 32965.94 | 0.69581 | 0.80965
Base | Mild Hybrid BISG CI | 2050 | Low | Midsize SUV | AUp | 10 | 8.1 | ci |  |  | 22.1462 | 1175.8719 | 1505.5238 | 2000 | 4 | 125991 |  | 10000 |  | 7692.3309 | 327.6 |  | 9 | 18 | [6 empty] | 84 | 18 | 58 |  | 325 | 70 | 15 | 1190.1776 | 30 | 25 | 9 | 5 | 46.4 | 32 | 19 | 1900 | 136 | 2036 | 2000 | 2725.142 | 0.285 | 0.0045 |  |  | 53.0958 | 67.981 | [13 empty] | 41.1998 |  |  | 41.969 |  |  | 13928.6265 | 61.624 |  | 160.4756 | 22.5 |  | 78.9709 | 7631.7138 | 2483.17 | 234.971 | 144.0938 |  |  |  |  | 3.8587 |  | 291.6079 | 135.254 | 25176.8662 | 37765.2993 | 0.67886 | 0.92765
Base | Mild Hybrid BISG CI | 2050 | Low | Pickup | AUp | 10 | 7.3 | ci |  |  | 22.1462 | 907.5109 | 1186.586 | 3000 | 6 | 184100 |  | 10000 |  | 7692.3309 | 327.6 |  | 9 | 18 | [6 empty] | 97 | 25 | 105 |  | 325 | 70 | 20 | 1514.1863 | 30 | 20 | 10 | 5 | 52 | 43 | 20 | 2385 | 136 | 2521 | 2500 | 6208 | 0.315 | 0.0045 |  |  | 40.9781 | 53.5796 | [13 empty] | 33.1909 |  |  | 33.8722 |  |  | 14908.0075 | 61.624 |  | 160.4756 | 22.5 |  | 78.9709 | 8592.9566 | 2483.17 | 234.971 | 161.4184 |  |  |  |  | 3.8587 |  | 354.0691 | 135.254 | 27197.2758 | 40795.9137 | 0.73019 | 1.0085
Base | Mild Hybrid BISG CI | 2050 | Low | Small SUV | AUp | 10 | 8.1 | ci |  |  | 15.8187 | 869.3445 | 1177.4666 | 1800 | 4 | 116387 |  | 10000 |  | 7692.3309 | 327.6 |  | 9 | 18 | [6 empty] | 88 | 17 | 24 |  | 325 | 50 | 15 | 1131.026 | 20 | 20 | 7 | 4 | 40 | 32 | 19 | 1750 | 136 | 1886 | 1875 | 2553.782 | 0.27 | 0.0045 |  |  | 54.9566 | 74.4349 | [13 empty] | 43.2486 |  |  | 44.3107 |  |  | 12764.9 | 61.624 |  | 160.4756 | 22.5 |  | 78.9709 | 7631.7138 | 2483.17 | 234.971 | 141.2304 |  |  |  |  | 3.8587 |  | 259.6297 | 135.254 | 23978.2982 | 35967.4473 | 0.6519 | 0.88313
Base | Mild Hybrid BISG CNG | 2005 | Low | Compact |  | 4 | 8.4 | cng |  | 31.777 | 10 | 320.0196 | 390.7216 | 3000 | 6 | 144124 |  | 10000 |  | 7692.3309 | 327.6 |  | 9 | 18 |  |  | 38.2855 | 127.6184 |  |  | 64 | 13 | 14 |  | 116 |  |  | 944.4306 | 20 | 15 | 6 | 3 | 37.2 | 22 | 17 | 1504 | 136 | 1640 | 1625 | 2086.214 | 0.3255 | 0.0063 |  |  | 32.002 | 39.0722 | [13 empty] | 25.9518 |  |  | 26.2808 |  |  | 7879.19 | 61.624 |  | 245.4332 | 200 |  | 124.1319 | 8816.1682 | 1433.3143 | 583.2314 | 217.2775 |  |  |  |  | 28.9474 |  | 332.5182 | 212.6016 | 20134.4377 | 30201.6566 | 0.6811 | 0.7718
Base | Mild Hybrid BISG CNG | 2005 | Low | Midsize |  | 4 | 7.5 | cng |  | 33.8785 | 10 | 270.6725 | 352.1174 | 3500 | 6 | 183315 |  | 10000 |  | 7692.3309 | 327.6 |  | 9 | 18 |  |  | 40.8175 | 136.0583 |  |  | 65 | 14 | 17 |  | 116 |  |  | 1126.3115 | 20 | 18 | 7 | 3 | 38 | 30 | 18 | 1750 | 136 | 1886 | 1875 | 2403.23 | 0.315 | 0.0063 |  |  | 27.0673 | 35.2117 | [13 empty] | 22.8298 |  |  | 23.2759 |  |  | 10587.75 | 61.624 |  | 245.4332 | 200 |  | 124.1319 | 9511.0362 | 1590.7341 | 583.2314 | 235.6439 |  |  |  |  | 28.9474 |  | 332.5182 | 212.6016 | 23713.6519 | 35570.4778 | 0.77971 | 0.90848
Base | Mild Hybrid BISG CNG | 2005 | Low | Midsize SUV |  | 4 | 7.8 | cng |  | 40.1027 | 10 | 223.5539 | 280.0172 | 4000 | 6 | 210047 |  | 10000 |  | 7692.3309 | 327.6 |  | 9 | 18 |  |  | 48.3165 | 161.0551 |  |  | 75 | 17 | 57 |  | 116 |  |  | 1238.4956 | 20 | 20 | 8 | 3 | 46.4 | 32 | 19 | 1976 | 136 | 2112 | 2125 | 2755.742 | 0.399 | 0.0063 |  |  | 22.3554 | 28.0017 | [13 empty] | 18.857 |  |  | 19.1413 |  |  | 13681.455 | 61.624 |  | 245.4332 | 200 |  | 124.1319 | 10821.933 | 1698.1093 | 583.2314 | 248.1715 |  |  |  |  | 31.8421 |  | 458.3693 | 212.6016 | 28366.9023 | 42550.3535 | 0.79802 | 1.0902
Base | Mild Hybrid BISG CNG | 2005 | Low | Pickup |  | 4 | 7.1 | cng |  | 47.0517 | 10 | 181.0595 | 212.0252 | 5600 | 8 | 285945 |  | 10000 |  | 7692.3309 | 327.6 |  | 9 | 18 |  |  | 56.6887 | 188.9625 |  |  | 75 | 20 | 100 |  | 116 |  |  | 1575.8317 | 20 | 20 | 9 | 3 | 52 | 43 | 20 | 2441 | 136 | 2577 | 2625 | 6201 | 0.441 | 0.0063 |  |  | 18.106 | 21.2025 | [13 empty] | 15.0602 |  |  | 15.1676 |  |  | 14593.525 | 61.624 |  | 245.4332 | 200 |  | 124.1319 | 12964.6164 | 2002.9712 | 583.2314 | 283.7402 |  |  |  |  | 31.8421 |  | 556.5501 | 212.6016 | 31860.267 | 47790.4006 | 0.89417 | 1.2374
Base | Mild Hybrid BISG CNG | 2005 | Low | Small SUV |  | 4 | 7.7 | cng |  | 37.4163 | 10 | 244.2517 | 303.5025 | 3600 | 6 | 196160 |  | 10000 |  | 7692.3309 | 327.6 |  | 9 | 18 |  |  | 45.0799 | 150.2664 |  |  | 72 | 17 | 18 |  | 116 |  |  | 1177.0436 | 20 | 18 | 7 | 3 | 40 | 32 | 19 | 1842 | 136 | 1978 | 2000 | 2510.942 | 0.378 | 0.0063 |  |  | 24.4252 | 30.3502 | [13 empty] | 20.4072 |  |  | 20.6984 |  |  | 12530 | 61.624 |  | 245.4332 | 200 |  | 124.1319 | 10236.4983 | 1642.329 | 583.2314 | 241.6635 |  |  |  |  | 31.8421 |  | 408.1038 | 212.6016 | 26517.4589 | 39776.1883 | 0.7524 | 1.0173
Base | Mild Hybrid BISG CNG | 2010 | Low | Compact |  | 4 | 8.3 | cng |  | 30.5074 | 10 | 331.7552 | 407.6506 | 3000 | 6 | 143551 |  | 10000 |  | 7692.3309 | 327.6 |  | 9 | 18 |  |  | 36.7559 | 120.5113 |  |  | 64 | 13 | 14 |  | 116 |  |  | 939.887 | 20 | 15 | 6 | 3 | 37.2 | 22 | 17 | 1491 | 136 | 1627 | 1625 | 2077.646 | 0.3193 | 0.00618 |  |  | 33.1755 | 40.7651 | [13 empty] | 26.8756 |  |  | 27.2369 |  |  | 7902.46 | 61.624 |  | 226.5537 | 180 |  | 118.0482 | 8246.0336 | 1360.8789 | 527.195 | 206.3734 |  |  |  |  | 26.3158 |  | 316.2215 | 202.182 | 19373.8862 | 29060.8293 | 0.65981 | 0.743
Base | Mild Hybrid BISG CNG | 2010 | Low | Midsize |  | 4 | 7.5 | cng |  | 32.5611 | 10 | 282.3703 | 367.5225 | 3500 | 6 | 181520 |  | 10000 |  | 7692.3309 | 327.6 |  | 9 | 18 |  |  | 39.2302 | 128.6236 |  |  | 65 | 14 | 17 |  | 116 |  |  | 1120.8743 | 20 | 18 | 7 | 3 | 38 | 30 | 18 | 1734 | 136 | 1870 | 1875 | 2393.438 | 0.309 | 0.00618 |  |  | 28.237 | 36.7523 | [13 empty] | 23.7347 |  |  | 24.2008 |  |  | 10615.5 | 61.624 |  | 226.5537 | 180 |  | 118.0482 | 8894.3838 | 1505.9156 | 527.195 | 223.295 |  |  |  |  | 26.3158 |  | 316.2215 | 202.182 | 22897.2347 | 34345.852 | 0.75643 | 0.87711
Base | Mild Hybrid BISG CNG | 2010 | Low | Midsize SUV |  | 4 | 7.8 | cng |  | 38.4528 | 10 | 232.2991 | 292.5553 | 4000 | 6 | 208307 |  | 10000 |  | 7692.3309 | 327.6 |  | 9 | 18 |  |  | 46.3286 | 151.8972 |  |  | 75 | 17 | 57 |  | 116 |  |  | 1232.5304 | 20 | 20 | 8 | 3 | 46.4 | 32 | 19 | 1958 | 136 | 2094 | 2125 | 2743.502 | 0.3914 | 0.00618 |  |  | 23.2299 | 29.2555 | [13 empty] | 19.583 |  |  | 19.8912 |  |  | 13711.97 | 61.624 |  | 226.5537 | 180 |  | 118.0482 | 10101.1832 | 1608.2385 | 527.195 | 235.2332 |  |  |  |  | 28.9474 |  | 435.9046 | 202.182 | 27437.0798 | 41155.6197 | 0.77512 | 1.0542
Base | Mild Hybrid BISG CNG | 2010 | Low | Pickup |  | 4 | 7.1 | cng |  | 45.1423 | 10 | 193.817 | 225.0145 | 5600 | 8 | 282120 |  | 10000 |  | 7692.3309 | 327.6 |  | 9 | 18 |  |  | 54.3883 | 178.3222 |  |  | 75 | 20 | 100 |  | 116 |  |  | 1568.2211 | 20 | 20 | 9 | 3 | 52 | 43 | 20 | 2418 | 136 | 2554 | 2500 | 6189 | 0.4326 | 0.00618 |  |  | 19.3817 | 22.5015 | [13 empty] | 16.0013 |  |  | 16.1011 |  |  | 14632.35 | 61.624 |  | 226.5537 | 180 |  | 118.0482 | 12096.1584 | 1890.1947 | 527.195 | 268.1294 |  |  |  |  | 28.9474 |  | 529.2736 | 202.182 | 30760.6563 | 46140.9845 | 0.8644 | 1.1922
Base | Mild Hybrid BISG CNG | 2010 | Low | Small SUV |  | 4 | 7.7 | cng |  | 35.9114 | 10 | 254.0113 | 317.0006 | 3600 | 6 | 194428 |  | 10000 |  | 7692.3309 | 327.6 |  | 9 | 18 |  |  | 43.2668 | 141.8583 |  |  | 72 | 17 | 18 |  | 116 |  |  | 1171.3624 | 20 | 18 | 7 | 3 | 40 | 32 | 19 | 1825 | 136 | 1961 | 2000 | 2501.15 | 0.3708 | 0.00618 |  |  | 25.4011 | 31.7001 | [13 empty] | 21.1948 |  |  | 21.5086 |  |  | 12559 | 61.624 |  | 226.5537 | 180 |  | 118.0482 | 9562.1586 | 1555.2225 | 527.195 | 229.0477 |  |  |  |  | 28.9474 |  | 388.1027 | 202.182 | 25638.0818 | 38457.1227 | 0.73083 | 0.98348
Base | Mild Hybrid BISG CNG | 2015 | Low | Compact | AU | 5 | 8.3 | cng |  | 31.4603 | 10 | 315.7241 | 397.3217 | 3000 | 6 | 137172 |  | 10000 |  | 7692.3309 | 327.6 |  | 9 | 18 |  |  | 37.904 | 122.2708 |  |  | 64 | 13 | 14 |  | 116 |  |  | 935.3435 | 20 | 15 | 6 | 3 | 37.2 | 22 | 17 | 1486 | 136 | 1622 | 1625 | 2070.302 | 0.3162 | 0.00612 |  |  | 31.5724 | 39.7322 | [13 empty] | 25.9359 |  |  | 26.3512 |  |  | 7925.73 | 61.624 |  | 207.6743 | 150 |  | 112.2627 | 8017.0639 | 1449.3273 | 476.5425 | 193.5554 |  |  |  |  | 23.6842 |  | 300.7235 | 192.2731 | 19110.4609 | 28665.6914 | 0.65552 | 0.73642
Base | Mild Hybrid BISG CNG | 2015 | Low | Midsize | AU | 5 | 7.5 | cng |  | 33.1548 | 10 | 272.5544 | 361.8683 | 3500 | 6 | 167162 |  | 10000 |  | 7692.3309 | 327.6 |  | 9 | 18 |  |  | 39.9455 | 128.8564 |  |  | 65 | 14 | 17 |  | 116 |  |  | 1115.4371 | 20 | 18 | 7 | 3 | 38 | 30 | 18 | 1723 | 136 | 1859 | 1875 | 2383.646 | 0.306 | 0.00612 |  |  | 27.2554 | 36.1868 | [13 empty] | 23.1514 |  |  | 23.6569 |  |  | 10643.25 | 61.624 |  | 207.6743 | 150 |  | 112.2627 | 8519.473 | 1558.2708 | 476.5425 | 206.266 |  |  |  |  | 23.6842 |  | 300.7235 | 192.2731 | 22452.0441 | 33678.0661 | 0.74702 | 0.86355
Base | Mild Hybrid BISG CNG | 2015 | Low | Midsize SUV | AU | 5 | 7.6 | cng |  | 38.3983 | 10 | 226.8373 | 288.9612 | 3600 | 6 | 194238 |  | 10000 |  | 7692.3309 | 327.6 |  | 9 | 18 |  |  | 46.263 | 149.2354 |  |  | 75 | 17 | 57 |  | 116 |  |  | 1226.5652 | 20 | 20 | 8 | 3 | 46.4 | 32 | 19 | 1942 | 136 | 2078 | 2125 | 2731.262 | 0.3876 | 0.00612 |  |  | 22.6837 | 28.8961 | [13 empty] | 19.2405 |  |  | 19.5678 |  |  | 13742.485 | 61.624 |  | 207.6743 | 150 |  | 112.2627 | 9577.1043 | 1656.6287 | 476.5425 | 217.7416 |  |  |  |  | 26.0526 |  | 414.5409 | 192.2731 | 26834.9296 | 40252.3944 | 0.76405 | 1.0348
Base | Mild Hybrid BISG CNG | 2015 | Low | Pickup | AU | 5 | 6.8 | cng |  | 44.1438 | 10 | 177.7645 | 226.7171 | 5300 | 8 | 278184 |  | 10000 |  | 7692.3309 | 327.6 |  | 9 | 18 |  |  | 53.1853 | 171.5656 |  |  | 75 | 20 | 100 |  | 116 |  |  | 1560.6106 | 20 | 20 | 9 | 3 | 52 | 43 | 20 | 2401 | 136 | 2537 | 2500 | 6178 | 0.4284 | 0.00612 |  |  | 17.7764 | 22.6717 | [13 empty] | 15.3202 |  |  | 15.5798 |  |  | 14671.175 | 61.624 |  | 207.6743 | 150 |  | 112.2627 | 11412.3923 | 1961.5759 | 476.5425 | 253.3202 |  |  |  |  | 26.0526 |  | 503.3339 | 192.2731 | 30028.2265 | 45042.3398 | 0.85364 | 1.1712
Base | Mild Hybrid BISG CNG | 2015 | Low | Small SUV | AU | 5 | 7.5 | cng |  | 36.0562 | 10 | 245.7831 | 311.5423 | 3500 | 6 | 180975 |  | 10000 |  | 7692.3309 | 327.6 |  | 9 | 18 |  |  | 43.4412 | 140.133 |  |  | 72 | 17 | 18 |  | 116 |  |  | 1165.6812 | 20 | 18 | 7 | 3 | 40 | 32 | 19 | 1810 | 136 | 1946 | 2000 | 2490.134 | 0.3672 | 0.00612 |  |  | 24.5783 | 31.1542 | [13 empty] | 20.685 |  |  | 21.0268 |  |  | 12588 | 61.624 |  | 207.6743 | 150 |  | 112.2627 | 9095.8566 | 1608.4487 | 476.5425 | 212.1204 |  |  |  |  | 26.0526 |  | 369.0818 | 192.2731 | 25099.9366 | 37649.9049 | 0.72152 | 0.96677
Base | Mild Hybrid BISG CNG | 2023 | High | Compact | AUp | 7 | 8.7 | cng |  | 24.7816 | 10 | 435.5823 | 528.5717 | 2500 | 4 | 120372 |  | 10000 |  | 7692.3309 | 327.6 |  | 9 | 18 |  |  | 29.8574 | 89.1265 |  |  | 60 | 16 | 15 |  | 116 |  |  | 926.2565 | 20 | 15 | 6 | 3 | 37.2 | 22 | 17 | 1427 | 136 | 1563 | 1563 | 2048.27 | 0.3007 | 0.00582 |  |  | 43.5582 | 52.8572 | [13 empty] | 34.0657 |  |  | 34.4947 |  |  | 7972.27 | 38.8144 |  | 169.9153 | 100 |  | 103.5898 | 7087.3874 | 2292.16 | 405.4248 | 172.032 |  |  |  |  | 15.7895 |  | 277.491 | 177.419 | 18812.2931 | 28218.4397 | 0.62805 | 0.70962
Base | Mild Hybrid BISG CNG | 2023 | High | Midsize | AUp | 7 | 8 | cng |  | 26.1072 | 10 | 379.991 | 482.9865 | 3000 | 6 | 150195 |  | 10000 |  | 7692.3309 | 327.6 |  | 9 | 18 |  |  | 31.4545 | 93.8941 |  |  | 74 | 24 | 16 |  | 116 |  |  | 1104.5629 | 20 | 18 | 7 | 3 | 38 | 30 | 18 | 1678 | 136 | 1814 | 1875 | 2378.75 | 0.291 | 0.00582 |  |  | 37.9991 | 48.2986 | [13 empty] | 30.7331 |  |  | 31.2667 |  |  | 10698.75 | 38.8144 |  | 169.9153 | 100 |  | 103.5898 | 7604.1849 | 2292.16 | 405.4248 | 183.6953 |  |  |  |  | 15.7895 |  | 277.491 | 177.419 | 22067.234 | 33100.851 | 0.71455 | 0.83105
Base | Mild Hybrid BISG CNG | 2023 | High | Midsize SUV | AUp | 7 | 7.8 | cng |  | 30.0964 | 10 | 336.5013 | 399.3454 | 3500 | 6 | 172749 |  | 10000 |  | 7692.3309 | 327.6 |  | 9 | 18 |  |  | 36.2608 | 108.2411 |  |  | 78 | 24 | 60 |  | 116 |  |  | 1214.6348 | 20 | 20 | 8 | 3 | 46.4 | 32 | 19 | 1881 | 136 | 2017 | 2000 | 2711.678 | 0.3686 | 0.00582 |  |  | 33.6501 | 39.9345 | [13 empty] | 26.8569 |  |  | 27.1155 |  |  | 13803.515 | 38.8144 |  | 169.9153 | 100 |  | 103.5898 | 7604.1849 | 2292.16 | 405.4248 | 192.5159 |  |  |  |  | 17.3684 |  | 382.5154 | 177.419 | 25287.4228 | 37931.1343 | 0.70102 | 0.9537
Base | Mild Hybrid BISG CNG | 2023 | High | Pickup | AUp | 7 | 7 | cng |  | 34.9427 | 10 | 259.0467 | 318.2874 | 4300 | 6 | 233143 |  | 10000 |  | 7692.3309 | 327.6 |  | 9 | 18 |  |  | 42.0996 | 125.6705 |  |  | 78 | 25 | 90 |  | 116 |  |  | 1545.3894 | 20 | 20 | 9 | 3 | 52 | 43 | 20 | 2304 | 136 | 2440 | 2500 | 6143 | 0.4074 | 0.00582 |  |  | 25.9047 | 31.8287 | [13 empty] | 21.4506 |  |  | 21.731 |  |  | 14748.825 | 38.8144 |  | 169.9153 | 100 |  | 103.5898 | 7604.1849 | 2292.16 | 405.4248 | 216.135 |  |  |  |  | 17.3684 |  | 464.4487 | 177.419 | 26338.2853 | 39507.4279 | 0.73736 | 1.0065
Base | Mild Hybrid BISG CNG | 2023 | High | Small SUV | AUp | 7 | 7.8 | cng |  | 28.4141 | 10 | 360.2059 | 433.9749 | 3000 | 6 | 159346 |  | 10000 |  | 7692.3309 | 327.6 |  | 9 | 18 |  |  | 34.2338 | 102.1905 |  |  | 76 | 24 | 16 |  | 116 |  |  | 1154.3188 | 20 | 18 | 7 | 3 | 40 | 32 | 19 | 1750 | 136 | 1886 | 1875 | 2471.774 | 0.3492 | 0.00582 |  |  | 36.0206 | 43.3975 | [13 empty] | 28.717 |  |  | 29.045 |  |  | 12646 | 38.8144 |  | 169.9153 | 100 |  | 103.5898 | 7604.1849 | 2292.16 | 405.4248 | 187.2742 |  |  |  |  | 17.3684 |  | 340.5683 | 177.419 | 24082.7189 | 36124.0784 | 0.67205 | 0.90675
Base | Mild Hybrid BISG CNG | 2023 | Low | Compact | AUp | 6 | 8.7 | cng |  | 26.5177 | 10 | 411.9342 | 489.0113 | 2000 | 4 | 116489.1 |  | 10000 |  | 7692.3309 | 327.6 |  | 9 | 18 |  |  | 31.949 | 97.7033 |  |  | 68 | 15 | 14 |  | 116 |  |  | 930.8 | 20 | 15 | 6 | 3 | 37.2 | 22 | 17 | 1446 | 136 | 1582 | 1625 | 2064.182 | 0.31 | 0.006 |  |  | 41.1934 | 48.9011 | [13 empty] | 32.1672 |  |  | 32.4921 |  |  | 7949 | 61.624 |  | 188.7948 | 120 |  | 103.5898 | 9190.2386 | 2323.16 | 405.4248 | 170.5135 |  |  |  |  | 19.7368 |  | 277.491 | 177.419 | 20986.9923 | 31480.4884 | 0.68983 | 0.79173
Base | Mild Hybrid BISG CNG | 2023 | Low | Midsize | AUp | 6 | 7.9 | cng |  | 27.9761 | 10 | 356.9263 | 448.0275 | 3000 | 6 | 148523 |  | 10000 |  | 7692.3309 | 327.6 |  | 9 | 18 |  |  | 33.7062 | 103.077 |  |  | 71 | 16 | 16 |  | 116 |  |  | 1110 | 20 | 18 | 7 | 3 | 38 | 30 | 18 | 1683 | 136 | 1819 | 1875 | 2376.302 | 0.3 | 0.006 |  |  | 35.6926 | 44.8027 | [13 empty] | 28.9315 |  |  | 29.3916 |  |  | 10671 | 61.624 |  | 188.7948 | 120 |  | 103.5898 | 9860.3716 | 2323.16 | 405.4248 | 183.0414 |  |  |  |  | 19.7368 |  | 277.491 | 177.419 | 24391.6533 | 36587.4799 | 0.781 | 0.91916
Base | Mild Hybrid BISG CNG | 2023 | Low | Midsize SUV | AUp | 6 | 7.7 | cng |  | 32.5031 | 10 | 313.2016 | 365.2398 | 3500 | 6 | 169226 |  | 10000 |  | 7692.3309 | 327.6 |  | 9 | 18 |  |  | 39.1604 | 119.7566 |  |  | 75 | 17 | 47 |  | 116 |  |  | 1220.6 | 20 | 20 | 8 | 3 | 46.4 | 32 | 19 | 1876 | 136 | 2012 | 2000 | 2696.99 | 0.38 | 0.006 |  |  | 31.3202 | 36.524 | [13 empty] | 24.9955 |  |  | 25.1842 |  |  | 13773 | 61.624 |  | 188.7948 | 120 |  | 103.5898 | 9860.3716 | 2323.16 | 405.4248 | 191.1381 |  |  |  |  | 21.7105 |  | 382.5154 | 177.419 | 27608.748 | 41413.122 | 0.76 | 1.0432
Base | Mild Hybrid BISG CNG | 2023 | Low | Pickup | AUp | 6 | 6.7 | cng |  | 38.0187 | 10 | 237.8306 | 288.6067 | 4300 | 6 | 235634 |  | 10000 |  | 7692.3309 | 327.6 |  | 9 | 18 |  |  | 45.8057 | 140.0785 |  |  | 80 | 28 | 78 |  | 116 |  |  | 1553 | 20 | 20 | 9 | 3 | 52 | 43 | 20 | 2324 | 136 | 2460 | 2500 | 6149 | 0.42 | 0.006 |  |  | 23.7831 | 28.8607 | [13 empty] | 19.7246 |  |  | 19.9524 |  |  | 14710 | 61.624 |  | 188.7948 | 120 |  | 103.5898 | 9860.3716 | 2323.16 | 405.4248 | 217.1092 |  |  |  |  | 21.7105 |  | 464.4487 | 177.419 | 28653.6524 | 42980.4785 | 0.79998 | 1.0985
Base | Mild Hybrid BISG CNG | 2023 | Low | Small SUV | AUp | 6 | 8 | cng |  | 30.4767 | 10 | 343.8807 | 402.7644 | 3000 | 6 | 150431 |  | 10000 |  | 7692.3309 | 327.6 |  | 9 | 18 |  |  | 36.7189 | 112.2903 |  |  | 74 | 14 | 18 |  | 116 |  |  | 1160 | 20 | 18 | 7 | 3 | 40 | 32 | 19 | 1754 | 136 | 1890 | 1875 | 2471.774 | 0.36 | 0.006 |  |  | 34.3881 | 40.2764 | [13 empty] | 27.2452 |  |  | 27.4693 |  |  | 12617 | 61.624 |  | 188.7948 | 120 |  | 103.5898 | 9860.3716 | 2323.16 | 405.4248 | 183.7876 |  |  |  |  | 21.7105 |  | 340.5683 | 177.419 | 26403.4503 | 39605.1755 | 0.7291 | 0.99461
Base | Mild Hybrid BISG CNG | 2025 | High | Compact | AU | 8 | 8.5 | cng |  | 21.4089 | 10 | 519.2371 | 634.0011 | 2000 | 4 | 116489.1 |  | 10000 |  | 7692.3309 | 327.6 |  | 9 | 18 |  |  | 25.7938 | 69.1524 |  |  | 67 | 17 | 23 |  | 116 |  |  | 918.1691 | 20 | 15 | 6 | 3 | 37.2 | 22 | 17 | 1408 | 136 | 1544 | 1500 | 2044.598 | 0.279 | 0.0054 |  |  | 51.9237 | 63.4001 | [13 empty] | 39.7419 |  |  | 40.2845 |  |  | 8013.6906 | 38.8144 |  | 151.0358 | 60 |  | 101.5283 | 7044.8007 | 2195.18 | 389.3699 | 167.1203 |  |  |  |  | 7.8947 |  | 271.969 | 173.8883 | 18615.2921 | 27922.9381 | 0.61098 | 0.68883
Base | Mild Hybrid BISG CNG | 2025 | High | Midsize | AU | 8 | 8 | cng |  | 22.5328 | 10 | 456.727 | 583.6586 | 3000 | 6 | 144155 |  | 10000 |  | 7692.3309 | 327.6 |  | 9 | 18 |  |  | 27.1479 | 72.7827 |  |  | 70 | 18 | 23 |  | 116 |  |  | 1094.8848 | 20 | 18 | 7 | 3 | 38 | 30 | 18 | 1636 | 136 | 1772 | 1750 | 2345.702 | 0.27 | 0.0054 |  |  | 45.6727 | 58.3659 | [13 empty] | 36.1837 |  |  | 36.843 |  |  | 10748.145 | 38.8144 |  | 151.0358 | 60 |  | 101.5283 | 7560.8297 | 2195.18 | 389.3699 | 177.7247 |  |  |  |  | 7.8947 |  | 271.969 | 173.8883 | 21876.3799 | 32814.5698 | 0.696 | 0.80863
Base | Mild Hybrid BISG CNG | 2025 | High | Midsize SUV | AU | 8 | 7.6 | cng |  | 25.7063 | 10 | 381.8416 | 462.1108 | 3500 | 6 | 172278 |  | 10000 |  | 7692.3309 | 327.6 |  | 9 | 18 |  |  | 30.9715 | 83.0334 |  |  | 73 | 20 | 47 |  | 116 |  |  | 1204.0168 | 20 | 20 | 8 | 3 | 46.4 | 32 | 19 | 1817 | 136 | 1953 | 2000 | 2645.582 | 0.342 | 0.0054 |  |  | 38.1842 | 46.2111 | [13 empty] | 30.3015 |  |  | 30.666 |  |  | 13857.8317 | 38.8144 |  | 151.0358 | 60 |  | 101.5283 | 7560.8297 | 2195.18 | 389.3699 | 188.5043 |  |  |  |  | 8.6842 |  | 374.9034 | 173.8883 | 25100.5701 | 37650.8551 | 0.68324 | 0.93099
Base | Mild Hybrid BISG CNG | 2025 | High | Pickup | AU | 8 | 7 | cng |  | 29.9032 | 10 | 301.9441 | 375.7419 | 4300 | 6 | 224835 |  | 10000 |  | 7692.3309 | 327.6 |  | 9 | 18 |  |  | 36.0279 | 96.5896 |  |  | 80 | 20 | 71 |  | 116 |  |  | 1531.8427 | 20 | 20 | 9 | 3 | 52 | 43 | 20 | 2229 | 136 | 2365 | 2375 | 6086 | 0.378 | 0.0054 |  |  | 30.1944 | 37.5742 | [13 empty] | 24.801 |  |  | 25.1657 |  |  | 14817.9335 | 38.8144 |  | 151.0358 | 60 |  | 101.5283 | 7560.8297 | 2195.18 | 389.3699 | 208.6495 |  |  |  |  | 8.6842 |  | 455.2062 | 173.8883 | 26161.1198 | 39241.6798 | 0.71488 | 0.97871
Base | Mild Hybrid BISG CNG | 2025 | High | Small SUV | AU | 8 | 7.7 | cng |  | 24.4482 | 10 | 417.0468 | 510.2265 | 3000 | 6 | 151873 |  | 10000 |  | 7692.3309 | 327.6 |  | 9 | 18 |  |  | 29.4556 | 78.9695 |  |  | 70 | 18 | 24 |  | 116 |  |  | 1144.2063 | 20 | 18 | 7 | 3 | 40 | 32 | 19 | 1704 | 136 | 1840 | 1875 | 2436.278 | 0.324 | 0.0054 |  |  | 41.7047 | 51.0227 | [13 empty] | 32.8922 |  |  | 33.3324 |  |  | 12697.62 | 38.8144 |  | 151.0358 | 60 |  | 101.5283 | 7560.8297 | 2195.18 | 389.3699 | 180.683 |  |  |  |  | 8.6842 |  | 333.7909 | 173.8883 | 23891.4246 | 35837.137 | 0.6544 | 0.88431
Base | Mild Hybrid BISG CNG | 2025 | Low | Compact | AUp | 7 | 8.7 | cng |  | 25.8086 | 10 | 425.3425 | 515.8211 | 2500 | 4 | 120372 |  | 10000 |  | 7692.3309 | 327.6 |  | 9 | 18 |  |  | 31.0948 | 90.6553 |  |  | 60 | 16 | 15 |  | 116 |  |  | 922.3491 | 20 | 15 | 6 | 3 | 37.2 | 22 | 17 | 1425 | 136 | 1561 | 1500 | 2039.702 | 0.2945 | 0.0057 |  |  | 42.5343 | 51.5821 | [13 empty] | 33.3554 |  |  | 33.7716 |  |  | 7992.2822 | 61.624 |  | 188.7948 | 90 |  | 101.5283 | 9135.0162 | 2276.53 | 389.3699 | 168.6086 |  |  |  |  | 11.8421 |  | 271.969 | 173.8883 | 20861.4535 | 31292.1802 | 0.68298 | 0.78287
Base | Mild Hybrid BISG CNG | 2025 | Low | Midsize | AUp | 7 | 8 | cng |  | 27.1362 | 10 | 376.3431 | 475.1806 | 3000 | 6 | 150195 |  | 10000 |  | 7692.3309 | 327.6 |  | 9 | 18 |  |  | 32.6942 | 95.3184 |  |  | 74 | 24 | 16 |  | 116 |  |  | 1099.8869 | 20 | 18 | 7 | 3 | 38 | 30 | 18 | 1676 | 136 | 1812 | 1750 | 2368.958 | 0.285 | 0.0057 |  |  | 37.6343 | 47.5181 | [13 empty] | 30.396 |  |  | 30.9013 |  |  | 10722.615 | 61.624 |  | 188.7948 | 90 |  | 101.5283 | 9804.1528 | 2276.53 | 389.3699 | 180.0398 |  |  |  |  | 11.8421 |  | 271.969 | 173.8883 | 24272.354 | 36408.531 | 0.77317 | 0.90933
Base | Mild Hybrid BISG CNG | 2025 | Low | Midsize SUV | AUp | 7 | 7.8 | cng |  | 31.2577 | 10 | 322.6535 | 385.5974 | 3500 | 6 | 172212 |  | 10000 |  | 7692.3309 | 327.6 |  | 9 | 18 |  |  | 37.6599 | 109.7956 |  |  | 78 | 24 | 60 |  | 116 |  |  | 1209.5047 | 20 | 20 | 8 | 3 | 46.4 | 32 | 19 | 1878 | 136 | 2014 | 2000 | 2699.438 | 0.361 | 0.0057 |  |  | 32.2654 | 38.5597 | [13 empty] | 25.928 |  |  | 26.1957 |  |  | 13829.7579 | 61.624 |  | 188.7948 | 90 |  | 101.5283 | 9804.1528 | 2276.53 | 389.3699 | 188.479 |  |  |  |  | 13.0263 |  | 374.9034 | 173.8883 | 27492.0547 | 41238.0821 | 0.75271 | 1.0333
Base | Mild Hybrid BISG CNG | 2025 | Low | Pickup | AUp | 7 | 7 | cng |  | 36.2504 | 10 | 254.8369 | 311.9555 | 4300 | 6 | 232531 |  | 10000 |  | 7692.3309 | 327.6 |  | 9 | 18 |  |  | 43.6752 | 127.3329 |  |  | 78 | 25 | 90 |  | 116 |  |  | 1538.8444 | 20 | 20 | 9 | 3 | 52 | 43 | 20 | 2301 | 136 | 2437 | 2375 | 6132 | 0.399 | 0.0057 |  |  | 25.4837 | 31.1955 | [13 empty] | 21.0983 |  |  | 21.3648 |  |  | 14782.2145 | 61.624 |  | 188.7948 | 90 |  | 101.5283 | 9804.1528 | 2276.53 | 389.3699 | 211.5994 |  |  |  |  | 13.0263 |  | 455.2062 | 173.8883 | 28547.9345 | 42821.9017 | 0.78921 | 1.0851
Base | Mild Hybrid BISG CNG | 2025 | Low | Small SUV | AUp | 7 | 7.8 | cng |  | 29.5262 | 10 | 345.3956 | 418.531 | 3000 | 6 | 159091 |  | 10000 |  | 7692.3309 | 327.6 |  | 9 | 18 |  |  | 35.5737 | 103.7135 |  |  | 76 | 24 | 16 |  | 116 |  |  | 1149.433 | 20 | 18 | 7 | 3 | 40 | 32 | 19 | 1748 | 136 | 1884 | 1875 | 2461.982 | 0.342 | 0.0057 |  |  | 34.5396 | 41.8531 | [13 empty] | 27.7181 |  |  | 28.0501 |  |  | 12670.94 | 61.624 |  | 188.7948 | 90 |  | 101.5283 | 9804.1528 | 2276.53 | 389.3699 | 183.4497 |  |  |  |  | 13.0263 |  | 333.7909 | 173.8883 | 26287.0951 | 39430.6426 | 0.72331 | 0.98634
Base | Mild Hybrid BISG CNG | 2030 | High | Compact | AUp | 9 | 8.8 | cng |  | 20.1154 | 10 | 565.4193 | 687.7615 | 2000 | 4 | 108723 |  | 10000 |  | 7692.3309 | 327.6 |  | 9 | 18 |  |  | 24.2354 | 63.7773 |  |  | 60 | 18 | 23 |  | 116 |  |  | 812.7617 | 20 | 15 | 6 | 3 | 37.2 | 22 | 17 | 1283 | 136 | 1419 | 1375 | 1902.614 | 0.279 | 0.0054 |  |  | 56.5419 | 68.7761 | [13 empty] | 42.6612 |  |  | 43.2357 |  |  | 8553.5546 | 38.8144 |  | 141.5961 | 40 |  | 96.5524 | 6959.5337 | 2483.17 | 351.9596 | 156.0988 |  |  |  |  | 5.2632 |  | 258.6398 | 165.3661 | 19250.5487 | 28875.823 | 0.622 | 0.70528
Base | Mild Hybrid BISG CNG | 2030 | High | Midsize | AUp | 9 | 8.1 | cng |  | 21.0388 | 10 | 493.112 | 627.2385 | 3000 | 6 | 136875 |  | 10000 |  | 7692.3309 | 327.6 |  | 9 | 18 |  |  | 25.348 | 66.7051 |  |  | 65 | 18 | 23 |  | 116 |  |  | 968.7454 | 20 | 18 | 7 | 3 | 38 | 30 | 18 | 1491 | 136 | 1627 | 1625 | 2179.238 | 0.27 | 0.0054 |  |  | 49.3112 | 62.7238 | [13 empty] | 38.5914 |  |  | 39.2805 |  |  | 11391.945 | 38.8144 |  | 141.5961 | 40 |  | 96.5524 | 7473.9323 | 2483.17 | 351.9596 | 166.3607 |  |  |  |  | 5.2632 |  | 258.6398 | 165.3661 | 22613.5995 | 33920.3993 | 0.70929 | 0.82825
Base | Mild Hybrid BISG CNG | 2030 | High | Midsize SUV | AUp | 9 | 7.6 | cng |  | 24.374 | 10 | 422.288 | 497.2821 | 3500 | 6 | 164797 |  | 10000 |  | 7692.3309 | 327.6 |  | 9 | 18 |  |  | 29.3662 | 77.2796 |  |  | 78 | 19 | 51 |  | 116 |  |  | 1065.6271 | 20 | 20 | 8 | 3 | 46.4 | 32 | 19 | 1672 | 136 | 1808 | 1750 | 2477.894 | 0.342 | 0.0054 |  |  | 42.2288 | 49.7282 | [13 empty] | 32.7765 |  |  | 33.081 |  |  | 14565.7797 | 38.8144 |  | 141.5961 | 40 |  | 96.5524 | 7473.9323 | 2483.17 | 351.9596 | 176.5387 |  |  |  |  | 5.7895 |  | 356.5294 | 165.3661 | 25896.0282 | 38844.0423 | 0.69312 | 0.9508
Base | Mild Hybrid BISG CNG | 2030 | High | Pickup | AUp | 9 | 6.9 | cng |  | 28.2709 | 10 | 332.6937 | 400.706 | 4000 | 6 | 213211 |  | 10000 |  | 7692.3309 | 327.6 |  | 9 | 18 |  |  | 34.0613 | 89.635 |  |  | 85 | 19 | 75 |  | 116 |  |  | 1355.2808 | 20 | 20 | 9 | 3 | 52 | 43 | 20 | 2041 | 136 | 2177 | 2125 | 5910 | 0.378 | 0.0054 |  |  | 33.2694 | 40.0706 | [13 empty] | 26.7366 |  |  | 27.0371 |  |  | 15718.6735 | 38.8144 |  | 141.5961 | 40 |  | 96.5524 | 7473.9323 | 2483.17 | 351.9596 | 194.1864 |  |  |  |  | 5.7895 |  | 432.8965 | 165.3661 | 27142.9368 | 40714.4052 | 0.7275 | 1.0033
Base | Mild Hybrid BISG CNG | 2030 | High | Small SUV | AUp | 9 | 7.7 | cng |  | 23.1028 | 10 | 447.1757 | 540.7228 | 3000 | 6 | 144408 |  | 10000 |  | 7692.3309 | 327.6 |  | 9 | 18 |  |  | 27.8347 | 73.2491 |  |  | 77 | 19 | 24 |  | 116 |  |  | 1012.4048 | 20 | 18 | 7 | 3 | 40 | 32 | 19 | 1567 | 136 | 1703 | 1750 | 2278.382 | 0.324 | 0.0054 |  |  | 44.7176 | 54.0723 | [13 empty] | 34.8097 |  |  | 35.2369 |  |  | 13370.42 | 38.8144 |  | 141.5961 | 40 |  | 96.5524 | 7473.9323 | 2483.17 | 351.9596 | 169.1066 |  |  |  |  | 5.7895 |  | 317.4319 | 165.3661 | 24654.1388 | 36981.2082 | 0.66495 | 0.90439
Base | Mild Hybrid BISG CNG | 2030 | Low | Compact | AUp | 8 | 8.7 | cng |  | 23.0701 | 10 | 492.0804 | 582.2139 | 2500 | 4 | 112606 |  | 10000 |  | 7692.3309 | 327.6 |  | 9 | 18 |  |  | 27.7953 | 79.4152 |  |  | 67 | 17 | 23 |  | 116 |  |  | 912.8986 | 20 | 15 | 6 | 3 | 37.2 | 22 | 17 | 1413 | 136 | 1549 | 1500 | 2045.822 | 0.2945 | 0.0057 |  |  | 49.208 | 58.2214 | [13 empty] | 37.5124 |  |  | 37.8948 |  |  | 8040.6838 | 61.624 |  | 179.355 | 60 |  | 96.5524 | 9024.4503 | 2393.61 | 351.9596 | 157.5142 |  |  |  |  | 7.8947 |  | 258.6398 | 165.3661 | 20797.65 | 31196.4751 | 0.67519 | 0.77416
Base | Mild Hybrid BISG CNG | 2030 | Low | Midsize | AUp | 8 | 7.9 | cng |  | 24.291 | 10 | 431.5861 | 535.7959 | 3000 | 6 | 141243 |  | 10000 |  | 7692.3309 | 327.6 |  | 9 | 18 |  |  | 29.2662 | 83.6177 |  |  | 70 | 18 | 23 |  | 116 |  |  | 1088.5777 | 20 | 18 | 7 | 3 | 38 | 30 | 18 | 1642 | 136 | 1778 | 1750 | 2348.15 | 0.285 | 0.0057 |  |  | 43.1586 | 53.5796 | [13 empty] | 34.0807 |  |  | 34.5928 |  |  | 10780.335 | 61.624 |  | 179.355 | 60 |  | 96.5524 | 9691.4727 | 2393.61 | 351.9596 | 167.9529 |  |  |  |  | 7.8947 |  | 258.6398 | 165.3661 | 24214.7622 | 36322.1434 | 0.76507 | 0.9003
Base | Mild Hybrid BISG CNG | 2030 | Low | Midsize SUV | AUp | 8 | 7.6 | cng |  | 27.938 | 10 | 361.3125 | 424.5748 | 3500 | 6 | 166735 |  | 10000 |  | 7692.3309 | 327.6 |  | 9 | 18 |  |  | 33.6602 | 96.1721 |  |  | 73 | 20 | 47 |  | 116 |  |  | 1197.0972 | 20 | 20 | 8 | 3 | 46.4 | 32 | 19 | 1823 | 136 | 1959 | 2000 | 2651.702 | 0.361 | 0.0057 |  |  | 36.1312 | 42.4575 | [13 empty] | 28.518 |  |  | 28.7659 |  |  | 13893.2291 | 61.624 |  | 179.355 | 60 |  | 96.5524 | 9691.4727 | 2393.61 | 351.9596 | 177.2452 |  |  |  |  | 8.6842 |  | 356.5294 | 165.3661 | 27435.6277 | 41153.4415 | 0.74481 | 1.0241
Base | Mild Hybrid BISG CNG | 2030 | Low | Pickup | AUp | 8 | 6.9 | cng |  | 32.5121 | 10 | 282.0317 | 341.3852 | 4300 | 6 | 225944 |  | 10000 |  | 7692.3309 | 327.6 |  | 9 | 18 |  |  | 39.1712 | 111.9178 |  |  | 80 | 20 | 71 |  | 116 |  |  | 1523.0145 | 20 | 20 | 9 | 3 | 52 | 43 | 20 | 2238 | 136 | 2374 | 2375 | 6089 | 0.399 | 0.0057 |  |  | 28.2032 | 34.1385 | [13 empty] | 23.0558 |  |  | 23.3213 |  |  | 14862.9705 | 61.624 |  | 179.355 | 60 |  | 96.5524 | 9691.4727 | 2393.61 | 351.9596 | 198.8278 |  |  |  |  | 8.6842 |  | 432.8965 | 165.3661 | 28503.3189 | 42754.9783 | 0.78045 | 1.0749
Base | Mild Hybrid BISG CNG | 2030 | Low | Small SUV | AUp | 8 | 7.8 | cng |  | 26.4516 | 10 | 393.3352 | 466.6953 | 3000 | 6 | 148992 |  | 10000 |  | 7692.3309 | 327.6 |  | 9 | 18 |  |  | 31.8693 | 91.0553 |  |  | 70 | 18 | 24 |  | 116 |  |  | 1137.6161 | 20 | 18 | 7 | 3 | 40 | 32 | 19 | 1710 | 136 | 1846 | 1875 | 2438.726 | 0.342 | 0.0057 |  |  | 39.3335 | 46.6695 | [13 empty] | 30.8741 |  |  | 31.181 |  |  | 12731.26 | 61.624 |  | 179.355 | 60 |  | 96.5524 | 9691.4727 | 2393.61 | 351.9596 | 170.7775 |  |  |  |  | 8.6842 |  | 317.4319 | 165.3661 | 26228.0934 | 39342.1401 | 0.71519 | 0.97686
Base | Mild Hybrid BISG CNG | 2035 | High | Compact | AUp | 10 | 8.3 | cng |  | 17.8092 | 10 | 628.9156 | 811.0842 | 2000 | 4 | 103031 |  | 10000 |  | 7692.3309 | 327.6 |  | 9 | 18 |  |  | 21.4568 | 52.0797 |  |  | 50 | 16 | 23 |  | 116 |  |  | 791.6806 | 30 | 15 | 6 | 3 | 37.2 | 22 | 17 | 1243 | 136 | 1379 | 1375 | 1864.67 | 0.248 | 0.0048 |  |  | 62.8916 | 81.1084 | [13 empty] | 47.5887 |  |  | 48.527 |  |  | 8661.5274 | 38.8144 |  | 132.1564 | 26.7 |  | 91.8204 | 6959.2525 | 2483.17 | 318.1436 | 146.4753 |  |  |  |  | 4.3855 |  | 245.9639 | 157.2615 | 19265.6709 | 28898.5063 | 0.62002 | 0.70394
Base | Mild Hybrid BISG CNG | 2035 | High | Midsize | AUp | 10 | 7.8 | cng |  | 18.9508 | 10 | 548.2854 | 742.0013 | 2500 | 4 | 123770 |  | 10000 |  | 7692.3309 | 327.6 |  | 9 | 18 |  |  | 22.8323 | 55.4182 |  |  | 82 | 16 | 23 |  | 116 |  |  | 943.518 | 20 | 18 | 7 | 3 | 38 | 30 | 18 | 1460 | 136 | 1596 | 1625 | 2154.758 | 0.24 | 0.0048 |  |  | 54.8285 | 74.2001 | [13 empty] | 43.1518 |  |  | 44.2077 |  |  | 11520.705 | 38.8144 |  | 132.1564 | 26.7 |  | 91.8204 | 6959.2525 | 2483.17 | 318.1436 | 153.6645 |  |  |  |  | 4.3855 |  | 245.9639 | 157.2615 | 22132.0377 | 33198.0565 | 0.6945 | 0.80886
Base | Mild Hybrid BISG CNG | 2035 | High | Midsize SUV | AUp | 10 | 7.3 | cng |  | 21.7123 | 10 | 459.4032 | 572.2979 | 3000 | 6 | 158150 |  | 10000 |  | 7692.3309 | 327.6 |  | 9 | 18 |  |  | 26.1594 | 63.4938 |  |  | 84 | 18 | 58 |  | 116 |  |  | 1037.9497 | 30 | 20 | 8 | 3 | 46.4 | 32 | 19 | 1646 | 136 | 1782 | 1750 | 2452.19 | 0.304 | 0.0048 |  |  | 45.9403 | 57.2298 | [13 empty] | 36.0315 |  |  | 36.5905 |  |  | 14707.3693 | 38.8144 |  | 132.1564 | 26.7 |  | 91.8204 | 7473.3699 | 2483.17 | 318.1436 | 165.5824 |  |  |  |  | 4.8241 |  | 339.0559 | 157.2615 | 25938.2678 | 38907.4017 | 0.69143 | 0.9502
Base | Mild Hybrid BISG CNG | 2035 | High | Pickup | AUp | 10 | 6.9 | cng |  | 25.1948 | 10 | 364.6735 | 458.5076 | 4000 | 6 | 207954 |  | 10000 |  | 7692.3309 | 327.6 |  | 9 | 18 |  |  | 30.3552 | 73.6777 |  |  | 97 | 25 | 105 |  | 116 |  |  | 1319.969 | 30 | 20 | 9 | 3 | 52 | 43 | 20 | 2042 | 136 | 2178 | 2125 | 5918 | 0.336 | 0.0048 |  |  | 36.4674 | 45.8508 | [13 empty] | 29.5095 |  |  | 29.9851 |  |  | 15898.8215 | 38.8144 |  | 132.1564 | 26.7 |  | 91.8204 | 7473.3699 | 2483.17 | 318.1436 | 182.847 |  |  |  |  | 4.8241 |  | 411.6803 | 157.2615 | 27219.609 | 40829.4136 | 0.72576 | 1.0032
Base | Mild Hybrid BISG CNG | 2035 | High | Small SUV | AUp | 10 | 7.7 | cng |  | 20.6229 | 10 | 518.0934 | 642.6624 | 3000 | 6 | 133277 |  | 10000 |  | 7692.3309 | 327.6 |  | 9 | 18 |  |  | 24.8468 | 60.3078 |  |  | 88 | 17 | 24 |  | 116 |  |  | 986.045 | 20 | 18 | 7 | 3 | 40 | 32 | 19 | 1528 | 136 | 1664 | 1625 | 2244.11 | 0.288 | 0.0048 |  |  | 51.8093 | 64.2662 | [13 empty] | 39.8952 |  |  | 40.5058 |  |  | 13504.98 | 38.8144 |  | 132.1564 | 26.7 |  | 91.8204 | 7473.3699 | 2483.17 | 318.1436 | 156.9601 |  |  |  |  | 4.8241 |  | 301.8745 | 157.2615 | 24690.0749 | 37035.1123 | 0.66193 | 0.90245
Base | Mild Hybrid BISG CNG | 2035 | Low | Compact | AUp | 9 | 8.6 | cng |  | 21.2344 | 10 | 514.6924 | 653.3734 | 2000 | 4 | 116489.1 |  | 10000 |  | 7692.3309 | 327.6 |  | 9 | 18 |  |  | 25.5837 | 76.1419 |  |  | 60 | 18 | 23 |  | 116 |  |  | 912.8986 | 30 | 15 | 6 | 3 | 37.2 | 22 | 17 | 1414 | 136 | 1550 | 1500 | 2055.614 | 0.2635 | 0.0051 |  |  | 51.4692 | 65.3373 | [13 empty] | 40.0024 |  |  | 40.7113 |  |  | 8040.6838 | 61.624 |  | 169.9153 | 48 |  | 91.8204 | 9024.0857 | 2483.17 | 318.1436 | 151.1406 |  |  |  |  | 6.5789 |  | 245.9639 | 157.2615 | 20798.3877 | 31197.5815 | 0.67286 | 0.77256
Base | Mild Hybrid BISG CNG | 2035 | Low | Midsize | AUp | 9 | 8 | cng |  | 22.4316 | 10 | 449.7408 | 595.4795 | 3000 | 6 | 147067 |  | 10000 |  | 7692.3309 | 327.6 |  | 9 | 18 |  |  | 27.026 | 80.4346 |  |  | 65 | 18 | 23 |  | 116 |  |  | 1088.5777 | 20 | 18 | 7 | 3 | 38 | 30 | 18 | 1634 | 136 | 1770 | 1750 | 2348.15 | 0.255 | 0.0051 |  |  | 44.9741 | 59.548 | [13 empty] | 36.159 |  |  | 36.9537 |  |  | 10780.335 | 61.624 |  | 169.9153 | 48 |  | 91.8204 | 9690.7434 | 2483.17 | 318.1436 | 161.7404 |  |  |  |  | 6.5789 |  | 245.9639 | 157.2615 | 24215.2965 | 36322.9447 | 0.76269 | 0.8987
Base | Mild Hybrid BISG CNG | 2035 | Low | Midsize SUV | AUp | 9 | 7.7 | cng |  | 25.783 | 10 | 378.7672 | 470.4288 | 3500 | 6 | 172022 |  | 10000 |  | 7692.3309 | 327.6 |  | 9 | 18 |  |  | 31.0638 | 92.4519 |  |  | 78 | 19 | 51 |  | 116 |  |  | 1197.0972 | 30 | 20 | 8 | 3 | 46.4 | 32 | 19 | 1837 | 136 | 1973 | 2000 | 2683.526 | 0.323 | 0.0051 |  |  | 37.8767 | 47.0429 | [13 empty] | 30.3818 |  |  | 30.8327 |  |  | 13893.2291 | 61.624 |  | 169.9153 | 48 |  | 91.8204 | 9690.7434 | 2483.17 | 318.1436 | 170.3911 |  |  |  |  | 7.2368 |  | 339.0559 | 157.2615 | 27430.5912 | 41145.8868 | 0.74164 | 1.0217
Base | Mild Hybrid BISG CNG | 2035 | Low | Pickup | AUp | 9 | 6.9 | cng |  | 29.9855 | 10 | 298.8747 | 379.991 | 4300 | 6 | 226355 |  | 10000 |  | 7692.3309 | 327.6 |  | 9 | 18 |  |  | 36.1271 | 107.5212 |  |  | 85 | 19 | 75 |  | 116 |  |  | 1523.0145 | 30 | 20 | 9 | 3 | 52 | 43 | 20 | 2250 | 136 | 2386 | 2375 | 6116 | 0.357 | 0.0051 |  |  | 29.8875 | 37.9991 | [13 empty] | 24.7742 |  |  | 25.1974 |  |  | 14862.9705 | 61.624 |  | 169.9153 | 48 |  | 91.8204 | 9690.7434 | 2483.17 | 318.1436 | 189.2258 |  |  |  |  | 7.2368 |  | 411.6803 | 157.2615 | 28491.7916 | 42737.6874 | 0.77595 | 1.0711
Base | Mild Hybrid BISG CNG | 2035 | Low | Small SUV | AUp | 9 | 7.7 | cng |  | 24.4947 | 10 | 411.214 | 516.9548 | 3000 | 6 | 154542 |  | 10000 |  | 7692.3309 | 327.6 |  | 9 | 18 |  |  | 29.5117 | 87.8325 |  |  | 77 | 19 | 24 |  | 116 |  |  | 1137.6161 | 20 | 18 | 7 | 3 | 40 | 32 | 19 | 1716 | 136 | 1852 | 1875 | 2455.862 | 0.306 | 0.0051 |  |  | 41.1214 | 51.6955 | [13 empty] | 32.8183 |  |  | 33.353 |  |  | 12731.26 | 61.624 |  | 169.9153 | 48 |  | 91.8204 | 9690.7434 | 2483.17 | 318.1436 | 164.3317 |  |  |  |  | 7.2368 |  | 301.8745 | 157.2615 | 26225.3813 | 39338.0719 | 0.71245 | 0.97484
Base | Mild Hybrid BISG CNG | 2050 | High | Compact | AUpp | 10 | 8.9 | cng |  | 15.6921 | 10 | 730.4796 | 980.0601 | 2000 | 4 | 97799 |  | 10000 |  | 7692.3309 | 327.6 |  | 9 | 18 |  |  | 18.9061 | 42.4856 |  |  | 50 | 16 | 23 |  | 116 |  |  | 738.9787 | 30 | 15 | 6 | 3 | 37.2 | 22 | 17 | 1174 | 136 | 1310 | 1250 | 1791.23 | 0.217 | 0.0042 |  |  | 73.048 | 98.006 | [13 empty] | 54.4529 |  |  | 55.7546 |  |  | 8931.4594 | 38.8144 |  | 122.7166 | 15 |  | 78.9709 | 6959.2525 | 2662.29 | 234.971 | 124.4174 |  |  |  |  | 2.3395 |  | 211.5433 | 135.254 | 19517.0291 | 29275.5437 | 0.62536 | 0.7134
Base | Mild Hybrid BISG CNG | 2050 | High | Midsize | AUpp | 10 | 8.2 | cng |  | 16.7008 | 10 | 646.1935 | 894.3514 | 2000 | 4 | 116489.1 |  | 10000 |  | 7692.3309 | 327.6 |  | 9 | 18 |  |  | 20.1215 | 45.2167 |  |  | 82 | 16 | 23 |  | 116 |  |  | 880.45 | 20 | 18 | 7 | 3 | 38 | 30 | 18 | 1379 | 136 | 1515 | 1500 | 2066.63 | 0.21 | 0.0042 |  |  | 64.6193 | 89.4351 | [13 empty] | 49.8171 |  |  | 51.1561 |  |  | 11842.605 | 38.8144 |  | 122.7166 | 15 |  | 78.9709 | 6959.2525 | 2662.29 | 234.971 | 129.9897 |  |  |  |  | 2.3395 |  | 211.5433 | 135.254 | 22433.747 | 33650.6205 | 0.70079 | 0.81981
Base | Mild Hybrid BISG CNG | 2050 | High | Midsize SUV | AUpp | 10 | 7.5 | cng |  | 19.0756 | 10 | 519.2371 | 670.1266 | 3000 | 6 | 152506 |  | 10000 |  | 7692.3309 | 327.6 |  | 9 | 18 |  |  | 22.9826 | 51.6463 |  |  | 84 | 18 | 58 |  | 116 |  |  | 968.7569 | 30 | 20 | 8 | 3 | 46.4 | 32 | 19 | 1557 | 136 | 1693 | 1750 | 2350.598 | 0.266 | 0.0042 |  |  | 51.9237 | 67.0127 | [13 empty] | 40.5399 |  |  | 41.329 |  |  | 15061.3433 | 38.8144 |  | 122.7166 | 15 |  | 78.9709 | 7473.3699 | 2662.29 | 234.971 | 140.7278 |  |  |  |  | 2.5734 |  | 291.6079 | 135.254 | 26257.6393 | 39386.459 | 0.69752 | 0.96238
Base | Mild Hybrid BISG CNG | 2050 | High | Pickup | AUpp | 10 | 7 | cng |  | 21.9769 | 10 | 403.4553 | 526.2068 | 4000 | 6 | 206134 |  | 10000 |  | 7692.3309 | 327.6 |  | 9 | 18 |  |  | 26.4782 | 59.5015 |  |  | 97 | 25 | 105 |  | 116 |  |  | 1231.6904 | 30 | 20 | 9 | 3 | 52 | 43 | 20 | 1933 | 136 | 2069 | 2125 | 5815 | 0.294 | 0.0042 |  |  | 40.3455 | 52.6207 | [13 empty] | 32.7107 |  |  | 33.3727 |  |  | 16349.1915 | 38.8144 |  | 122.7166 | 15 |  | 78.9709 | 7473.3699 | 2662.29 | 234.971 | 156.7165 |  |  |  |  | 2.5734 |  | 354.0691 | 135.254 | 27623.9374 | 41435.9061 | 0.73405 | 1.0189
Base | Mild Hybrid BISG CNG | 2050 | High | Small SUV | AUpp | 10 | 7.9 | cng |  | 18.0654 | 10 | 582.2139 | 753.8924 | 2500 | 4 | 127501 |  | 10000 |  | 7692.3309 | 327.6 |  | 9 | 18 |  |  | 21.7656 | 48.9114 |  |  | 88 | 17 | 24 |  | 116 |  |  | 920.1461 | 20 | 18 | 7 | 3 | 40 | 32 | 19 | 1442 | 136 | 1578 | 1625 | 2149.862 | 0.252 | 0.0042 |  |  | 58.2214 | 75.3892 | [13 empty] | 44.6987 |  |  | 45.5925 |  |  | 13841.38 | 38.8144 |  | 122.7166 | 15 |  | 78.9709 | 6959.2525 | 2662.29 | 234.971 | 133.2728 |  |  |  |  | 2.5734 |  | 259.6297 | 135.254 | 24484.1255 | 36726.1882 | 0.65712 | 0.89604
Base | Mild Hybrid BISG CNG | 2050 | Low | Compact | AUp | 10 | 8.4 | cng |  | 18.4754 | 10 | 589.5098 | 794.6433 | 2000 | 4 | 107752 |  | 10000 |  | 7692.3309 | 327.6 |  | 9 | 18 |  |  | 22.2595 | 61.321 |  |  | 50 | 16 | 23 |  | 116 |  |  | 907.6282 | 30 | 15 | 6 | 3 | 37.2 | 22 | 17 | 1374 | 136 | 1510 | 1500 | 2025.014 | 0.2325 | 0.0045 |  |  | 58.951 | 79.4643 | [13 empty] | 45.7873 |  |  | 46.8923 |  |  | 8067.677 | 61.624 |  | 160.4756 | 22.5 |  | 78.9709 | 9024.0857 | 2483.17 | 234.971 | 127.3848 |  |  |  |  | 3.5079 |  | 211.5433 | 135.254 | 20611.1643 | 30916.7464 | 0.66521 | 0.76433
Base | Mild Hybrid BISG CNG | 2050 | Low | Midsize | AUp | 10 | 7.8 | cng |  | 19.7165 | 10 | 510.2265 | 721.5166 | 3000 | 6 | 133962 |  | 10000 |  | 7692.3309 | 327.6 |  | 9 | 18 |  |  | 23.7548 | 65.4403 |  |  | 82 | 16 | 23 |  | 116 |  |  | 1082.2707 | 20 | 18 | 7 | 3 | 38 | 30 | 18 | 1618 | 136 | 1754 | 1750 | 2346.926 | 0.225 | 0.0045 |  |  | 51.0227 | 72.1517 | [13 empty] | 41.2117 |  |  | 42.4062 |  |  | 10812.525 | 61.624 |  | 160.4756 | 22.5 |  | 78.9709 | 9690.7434 | 2483.17 | 234.971 | 135.1991 |  |  |  |  | 3.5079 |  | 211.5433 | 135.254 | 24030.4842 | 36045.7263 | 0.755 | 0.89043
Base | Mild Hybrid BISG CNG | 2050 | Low | Midsize SUV | AUp | 10 | 7.5 | cng |  | 22.5169 | 10 | 420.0258 | 556.0625 | 3500 | 6 | 164428 |  | 10000 |  | 7692.3309 | 327.6 |  | 9 | 18 |  |  | 27.1288 | 74.735 |  |  | 84 | 18 | 58 |  | 116 |  |  | 1190.1776 | 30 | 20 | 8 | 3 | 46.4 | 32 | 19 | 1817 | 136 | 1953 | 2000 | 2671.286 | 0.285 | 0.0045 |  |  | 42.0026 | 55.6062 | [13 empty] | 34.0684 |  |  | 34.8142 |  |  | 13928.6265 | 61.624 |  | 160.4756 | 22.5 |  | 78.9709 | 9690.7434 | 2483.17 | 234.971 | 144.2822 |  |  |  |  | 3.8587 |  | 291.6079 | 135.254 | 27236.0843 | 40854.1264 | 0.73476 | 1.0133
Base | Mild Hybrid BISG CNG | 2050 | Low | Pickup | AUp | 10 | 7 | cng |  | 26.2803 | 10 | 335.5413 | 446.3272 | 4300 | 6 | 221445 |  | 10000 |  | 7692.3309 | 327.6 |  | 9 | 18 |  |  | 31.663 | 87.226 |  |  | 97 | 25 | 105 |  | 116 |  |  | 1514.1863 | 30 | 20 | 9 | 3 | 52 | 43 | 20 | 2261 | 136 | 2397 | 2375 | 6139 | 0.315 | 0.0045 |  |  | 33.5541 | 44.6327 | [13 empty] | 27.9695 |  |  | 28.5904 |  |  | 14908.0075 | 61.624 |  | 160.4756 | 22.5 |  | 78.9709 | 9690.7434 | 2483.17 | 234.971 | 161.2813 |  |  |  |  | 3.8587 |  | 354.0691 | 135.254 | 28294.9255 | 42442.3883 | 0.76783 | 1.0616
Base | Mild Hybrid BISG CNG | 2050 | Low | Small SUV | AUp | 10 | 7.7 | cng |  | 21.3926 | 10 | 466.6953 | 615.7446 | 3000 | 6 | 144408 |  | 10000 |  | 7692.3309 | 327.6 |  | 9 | 18 |  |  | 25.7742 | 71.0034 |  |  | 88 | 17 | 24 |  | 116 |  |  | 1131.026 | 20 | 18 | 7 | 3 | 40 | 32 | 19 | 1692 | 136 | 1828 | 1875 | 2444.846 | 0.27 | 0.0045 |  |  | 46.6695 | 61.5745 | [13 empty] | 37.288 |  |  | 38.095 |  |  | 12764.9 | 61.624 |  | 160.4756 | 22.5 |  | 78.9709 | 9690.7434 | 2483.17 | 234.971 | 138.3135 |  |  |  |  | 3.8587 |  | 259.6297 | 135.254 | 26034.4108 | 39051.6163 | 0.70512 | 0.96619
Base | Mild Hybrid BISG SI | 2005 | Low | Compact |  | 4 | 8.5 | si |  |  | 12.3875 | 354.4678 | 453.8513 | 3000 | 6 | 134402 |  | 10000 |  | 7692.3309 | 327.6 |  | 9 | 18 | [6 empty] | 64 | 13 | 14 |  | 112 | 35 | 10 | 944.4306 | 20 | 15 | 6 | 3 | 37.2 | 22 | 17 | 1378 | 136 | 1514 | 1500 | 1950.35 | 0.3255 | 0.0063 |  |  | 28.6149 | 36.6378 | [13 empty] | 23.8757 |  |  | 24.3011 |  |  | 7879.19 | 61.624 |  | 245.4332 | 200 |  | 124.1319 | 3121.4315 | 1418.3202 | 583.2314 | 212.7214 |  |  |  |  | 28.9474 |  | 332.5182 | 212.6016 | 14420.1508 | 21630.2262 | 0.53498 | 0.56762
Base | Mild Hybrid BISG SI | 2005 | Low | Midsize |  | 4 | 7.6 | si |  |  | 15.9268 | 365.5061 | 506.9307 | 3500 | 6 | 175503 |  | 10000 |  | 7692.3309 | 327.6 |  | 9 | 18 | [6 empty] | 65 | 14 | 17 |  | 112 | 45 | 12 | 1126.3115 | 20 | 18 | 7 | 3 | 38 | 30 | 18 | 1627 | 136 | 1763 | 1750 | 2229.422 | 0.315 | 0.0063 |  |  | 22.9491 | 31.8287 | [13 empty] | 20.084 |  |  | 20.6197 |  |  | 10587.75 | 61.624 |  | 245.4332 | 200 |  | 124.1319 | 3465.1316 | 1590.7685 | 583.2314 | 231.9829 |  |  |  |  | 28.9474 |  | 332.5182 | 212.6016 | 17664.1207 | 26496.181 | 0.62798 | 0.69568
Base | Mild Hybrid BISG SI | 2005 | Low | Midsize SUV |  | 4 | 7.7 | si |  |  | 24.7751 | 451.1179 | 634.7985 | 4000 | 6 | 204486 |  | 10000 |  | 7692.3309 | 327.6 |  | 9 | 18 | [6 empty] | 75 | 17 | 57 |  | 112 | 70 | 15 | 1238.4956 | 20 | 20 | 8 | 3 | 46.4 | 32 | 19 | 1848 | 136 | 1984 | 2000 | 2482.79 | 0.399 | 0.0063 |  |  | 18.2086 | 25.6225 | [13 empty] | 16.2701 |  |  | 16.7303 |  |  | 13681.455 | 61.624 |  | 245.4332 | 200 |  | 124.1319 | 3707.497 | 1712.3731 | 583.2314 | 245.5654 |  |  |  |  | 31.8421 |  | 458.3693 | 212.6016 | 21264.1239 | 31896.1859 | 0.6505 | 0.84226
Base | Mild Hybrid BISG SI | 2005 | Low | Pickup |  | 4 | 7 | si |  |  | 24.7751 | 360.0125 | 474.579 | 5600 | 8 | 287178 |  | 10000 |  | 7692.3309 | 327.6 |  | 9 | 18 | [6 empty] | 75 | 20 | 100 |  | 112 | 70 | 20 | 1575.8317 | 20 | 20 | 9 | 3 | 52 | 43 | 20 | 2286 | 136 | 2422 | 2375 | 5983 | 0.441 | 0.0063 |  |  | 14.5312 | 19.1555 | [13 empty] | 12.8196 |  |  | 13.0844 |  |  | 14593.525 | 61.624 |  | 245.4332 | 200 |  | 124.1319 | 4693.025 | 2059.3256 | 583.2314 | 284.318 |  |  |  |  | 31.8421 |  | 556.5501 | 212.6016 | 23645.6079 | 35468.4119 | 0.7246 | 0.95284
Base | Mild Hybrid BISG SI | 2005 | Low | Small SUV |  | 4 | 7.7 | si |  |  | 17.6965 | 359.1861 | 494.9423 | 3600 | 6 | 186857 |  | 10000 |  | 7692.3309 | 327.6 |  | 9 | 18 | [6 empty] | 72 | 17 | 18 |  | 112 | 50 | 15 | 1177.0436 | 20 | 18 | 7 | 3 | 40 | 32 | 19 | 1706 | 136 | 1842 | 1875 | 2319.998 | 0.378 | 0.0063 |  |  | 20.2971 | 27.9684 | [13 empty] | 17.8732 |  |  | 18.3361 |  |  | 12530 | 61.624 |  | 245.4332 | 200 |  | 124.1319 | 3560.0775 | 1638.4067 | 583.2314 | 237.3038 |  |  |  |  | 31.8421 |  | 408.1038 | 212.6016 | 19832.756 | 29749.134 | 0.61226 | 0.78263
Base | Mild Hybrid BISG SI | 2010 | Low | Compact |  | 4 | 8.4 | si |  |  | 12.3875 | 372.5991 | 480.0206 | 3000 | 6 | 134402 |  | 10000 |  | 7692.3309 | 327.6 |  | 9 | 18 | [6 empty] | 64 | 13 | 14 |  | 112 | 35 | 10 | 939.887 | 20 | 15 | 6 | 3 | 37.2 | 22 | 17 | 1373 | 136 | 1509 | 1500 | 1944.23 | 0.3193 | 0.00618 |  |  | 30.0786 | 38.7503 | [13 empty] | 25.0427 |  |  | 25.5075 |  |  | 7902.46 | 61.624 |  | 226.5537 | 180 |  | 118.0482 | 2968.4503 | 1348.8084 | 527.195 | 202.2959 |  |  |  |  | 26.3158 |  | 316.2215 | 202.182 | 14080.1549 | 21120.2323 | 0.52355 | 0.55305
Base | Mild Hybrid BISG SI | 2010 | Low | Midsize |  | 4 | 7.6 | si |  |  | 15.9268 | 383.0489 | 534.4106 | 3500 | 6 | 175503 |  | 10000 |  | 7692.3309 | 327.6 |  | 9 | 18 | [6 empty] | 65 | 14 | 17 |  | 112 | 45 | 12 | 1120.8743 | 20 | 18 | 7 | 3 | 38 | 30 | 18 | 1621 | 136 | 1757 | 1750 | 2222.078 | 0.309 | 0.00618 |  |  | 24.0506 | 33.5541 | [13 empty] | 21.0188 |  |  | 21.5937 |  |  | 10615.5 | 61.624 |  | 226.5537 | 180 |  | 118.0482 | 3295.3057 | 1512.805 | 527.195 | 220.6134 |  |  |  |  | 26.3158 |  | 316.2215 | 202.182 | 17302.3644 | 25953.5465 | 0.6156 | 0.67993
Base | Mild Hybrid BISG SI | 2010 | Low | Midsize SUV |  | 4 | 7.7 | si |  |  | 24.7751 | 474.5365 | 672.1396 | 4000 | 6 | 203144 |  | 10000 |  | 7692.3309 | 327.6 |  | 9 | 18 | [6 empty] | 75 | 17 | 57 |  | 112 | 70 | 15 | 1232.5304 | 20 | 20 | 8 | 3 | 46.4 | 32 | 19 | 1841 | 136 | 1977 | 2000 | 2475.446 | 0.3914 | 0.00618 |  |  | 19.1538 | 27.1297 | [13 empty] | 17.1028 |  |  | 17.5995 |  |  | 13711.97 | 61.624 |  | 226.5537 | 180 |  | 118.0482 | 3515.1205 | 1623.095 | 527.195 | 232.9322 |  |  |  |  | 28.9474 |  | 435.9046 | 202.182 | 20863.5726 | 31295.3589 | 0.63767 | 0.82393
Base | Mild Hybrid BISG SI | 2010 | Low | Pickup |  | 4 | 7 | si |  |  | 24.7751 | 378.0229 | 501.7824 | 5600 | 8 | 285648 |  | 10000 |  | 7692.3309 | 327.6 |  | 9 | 18 | [6 empty] | 75 | 20 | 100 |  | 112 | 70 | 20 | 1568.2211 | 20 | 20 | 9 | 3 | 52 | 43 | 20 | 2278 | 136 | 2414 | 2375 | 5976 | 0.4326 | 0.00618 |  |  | 15.2582 | 20.2535 | [13 empty] | 13.4653 |  |  | 13.7546 |  |  | 14632.35 | 61.624 |  | 226.5537 | 180 |  | 118.0482 | 4450.8528 | 1952.2933 | 527.195 | 269.7017 |  |  |  |  | 28.9474 |  | 529.2736 | 202.182 | 23179.0217 | 34768.5325 | 0.70917 | 0.931
Base | Mild Hybrid BISG SI | 2010 | Low | Small SUV |  | 4 | 7.7 | si |  |  | 17.6965 | 377.2022 | 527.562 | 3600 | 6 | 185515 |  | 10000 |  | 7692.3309 | 327.6 |  | 9 | 18 | [6 empty] | 72 | 17 | 18 |  | 112 | 50 | 15 | 1171.3624 | 20 | 18 | 7 | 3 | 40 | 32 | 19 | 1700 | 136 | 1836 | 1875 | 2313.878 | 0.3708 | 0.00618 |  |  | 21.3151 | 29.8117 | [13 empty] | 18.8109 |  |  | 19.3304 |  |  | 12559 | 61.624 |  | 226.5537 | 180 |  | 118.0482 | 3374.926 | 1552.7538 | 527.195 | 225.0755 |  |  |  |  | 28.9474 |  | 388.1027 | 202.182 | 19444.4082 | 29166.6124 | 0.59993 | 0.76505
Base | Mild Hybrid BISG SI | 2015 | Low | Compact | AU | 5 | 8.7 | si |  |  | 12.3875 | 385.4134 | 488.8801 | 3000 | 6 | 124802 |  | 10000 |  | 7692.3309 | 327.6 |  | 9 | 18 | [6 empty] | 64 | 13 | 14 |  | 112 | 35 | 10 | 935.3435 | 20 | 15 | 6 | 3 | 37.2 | 22 | 17 | 1364 | 136 | 1500 | 1500 | 1939.334 | 0.3162 | 0.00612 |  |  | 31.113 | 39.4655 | [13 empty] | 25.6713 |  |  | 26.1044 |  |  | 7925.73 | 61.624 |  | 207.6743 | 150 |  | 112.2627 | 2750.3644 | 1424.5936 | 476.5425 | 188.3127 |  |  |  |  | 23.6842 |  | 300.7235 | 192.2731 | 13813.7849 | 20720.6774 | 0.51543 | 0.54259
Base | Mild Hybrid BISG SI | 2015 | Low | Midsize | AU | 5 | 7.7 | si |  |  | 15.9268 | 416.2464 | 559.137 | 3500 | 6 | 157953 |  | 10000 |  | 7692.3309 | 327.6 |  | 9 | 18 | [6 empty] | 65 | 14 | 17 |  | 112 | 45 | 12 | 1115.4371 | 20 | 18 | 7 | 3 | 38 | 30 | 18 | 1607 | 136 | 1743 | 1750 | 2215.958 | 0.306 | 0.00612 |  |  | 26.1349 | 35.1066 | [13 empty] | 22.3749 |  |  | 22.8922 |  |  | 10643.25 | 61.624 |  | 207.6743 | 150 |  | 112.2627 | 3001.0768 | 1550.3862 | 476.5425 | 202.363 |  |  |  |  | 23.6842 |  | 300.7235 | 192.2731 | 16921.8603 | 25382.7904 | 0.60179 | 0.66245
Base | Mild Hybrid BISG SI | 2015 | Low | Midsize SUV | AU | 5 | 7.5 | si |  |  | 24.7751 | 523.9665 | 691.2752 | 3600 | 6 | 189004 |  | 10000 |  | 7692.3309 | 327.6 |  | 9 | 18 | [6 empty] | 75 | 17 | 57 |  | 112 | 70 | 15 | 1226.5652 | 20 | 20 | 8 | 3 | 46.4 | 32 | 19 | 1828 | 136 | 1964 | 2000 | 2468.102 | 0.3876 | 0.00612 |  |  | 21.149 | 27.9021 | [13 empty] | 18.2705 |  |  | 18.6533 |  |  | 13742.485 | 61.624 |  | 207.6743 | 150 |  | 112.2627 | 3235.9075 | 1668.2103 | 476.5425 | 215.5233 |  |  |  |  | 26.0526 |  | 414.5409 | 192.2731 | 20503.0961 | 30754.6441 | 0.6245 | 0.80584
Base | Mild Hybrid BISG SI | 2015 | Low | Pickup | AU | 5 | 6.9 | si |  |  | 24.7751 | 417.9961 | 539.6937 | 5600 | 8 | 267182 |  | 10000 |  | 7692.3309 | 327.6 |  | 9 | 18 | [6 empty] | 75 | 20 | 100 |  | 112 | 70 | 20 | 1560.6106 | 20 | 20 | 9 | 3 | 52 | 43 | 20 | 2261 | 136 | 2397 | 2375 | 5968 | 0.4284 | 0.00612 |  |  | 16.8717 | 21.7838 | [13 empty] | 14.653 |  |  | 14.9215 |  |  | 14671.175 | 61.624 |  | 207.6743 | 150 |  | 112.2627 | 4093.0631 | 1964.8594 | 476.5425 | 248.6573 |  |  |  |  | 26.0526 |  | 503.3339 | 192.2731 | 22707.5178 | 34061.2768 | 0.69024 | 0.90543
Base | Mild Hybrid BISG SI | 2015 | Low | Small SUV | AU | 5 | 7.6 | si |  |  | 17.6965 | 406.1496 | 534.3343 | 3500 | 6 | 174153 |  | 10000 |  | 7692.3309 | 327.6 |  | 9 | 18 | [6 empty] | 72 | 17 | 18 |  | 112 | 50 | 15 | 1165.6812 | 20 | 18 | 7 | 3 | 40 | 32 | 19 | 1689 | 136 | 1825 | 1875 | 2306.534 | 0.3672 | 0.00612 |  |  | 22.9509 | 30.1944 | [13 empty] | 19.693 |  |  | 20.1003 |  |  | 12588 | 61.624 |  | 207.6743 | 150 |  | 112.2627 | 3123.5932 | 1611.8576 | 476.5425 | 209.229 |  |  |  |  | 26.0526 |  | 369.0818 | 192.2731 | 19128.1908 | 28692.2862 | 0.58979 | 0.75064
Base | Mild Hybrid BISG SI | 2023 | High | Compact | AUp | 7 | 8.9 | si |  |  | 12.3875 | 515.7036 | 627.958 | 2500 | 4 | 117602 |  | 10000 |  | 7692.3309 | 327.6 |  | 9 | 18 | [6 empty] | 60 | 16 | 15 |  | 112 | 35 | 10 | 926.2565 | 20 | 15 | 6 | 3 | 37.2 | 22 | 17 | 1351 | 136 | 1487 | 1500 | 1927.094 | 0.3007 | 0.00582 |  |  | 41.6309 | 50.6928 | [13 empty] | 32.7828 |  |  | 33.2048 |  |  | 7972.27 | 38.8144 |  | 169.9153 | 100 |  | 103.5898 | 3156.472 | 2292.16 | 405.4248 | 170.9487 |  |  |  |  | 15.7895 |  | 277.491 | 177.419 | 14880.2944 | 22320.4417 | 0.60648 | 0.64242
Base | Mild Hybrid BISG SI | 2023 | High | Midsize | AUp | 7 | 8.1 | si |  |  | 15.9268 | 569.334 | 735.9957 | 3500 | 6 | 151203 |  | 10000 |  | 7692.3309 | 327.6 |  | 9 | 18 | [6 empty] | 74 | 24 | 16 |  | 112 | 45 | 12 | 1104.5629 | 20 | 18 | 7 | 3 | 38 | 30 | 18 | 1609 | 136 | 1745 | 1750 | 2223.302 | 0.291 | 0.00582 |  |  | 35.7469 | 46.2111 | [13 empty] | 29.2903 |  |  | 29.8506 |  |  | 10698.75 | 38.8144 |  | 169.9153 | 100 |  | 103.5898 | 3673.2695 | 2292.16 | 405.4248 | 184.0896 |  |  |  |  | 15.7895 |  | 277.491 | 177.419 | 18136.7128 | 27205.0692 | 0.70262 | 0.77315
Base | Mild Hybrid BISG SI | 2023 | High | Midsize SUV | AUp | 7 | 7.8 | si |  |  | 24.7751 | 775.9588 | 933.8863 | 3500 | 6 | 174255 |  | 10000 |  | 7692.3309 | 327.6 |  | 9 | 18 | [6 empty] | 78 | 24 | 60 |  | 112 | 70 | 15 | 1214.6348 | 20 | 20 | 8 | 3 | 46.4 | 32 | 19 | 1822 | 136 | 1958 | 2000 | 2469.326 | 0.3686 | 0.00582 |  |  | 31.3202 | 37.6946 | [13 empty] | 25.3089 |  |  | 25.5885 |  |  | 13803.515 | 38.8144 |  | 169.9153 | 100 |  | 103.5898 | 3673.2695 | 2292.16 | 405.4248 | 193.1048 |  |  |  |  | 17.3684 |  | 382.5154 | 177.419 | 21357.0964 | 32035.6446 | 0.7194 | 0.90947
Base | Mild Hybrid BISG SI | 2023 | High | Pickup | AUp | 7 | 7.2 | si |  |  | 24.7751 | 635.4908 | 762.7553 | 5300 | 8 | 230225 |  | 10000 |  | 7692.3309 | 327.6 |  | 9 | 18 | [6 empty] | 78 | 25 | 90 |  | 112 | 70 | 20 | 1545.3894 | 20 | 20 | 9 | 3 | 52 | 43 | 20 | 2225 | 136 | 2361 | 2375 | 5950 | 0.4074 | 0.00582 |  |  | 25.6504 | 30.7872 | [13 empty] | 21.0606 |  |  | 21.2801 |  |  | 14748.825 | 38.8144 |  | 169.9153 | 100 |  | 103.5898 | 4055.9425 | 2292.16 | 405.4248 | 214.9939 |  |  |  |  | 17.3684 |  | 464.4487 | 177.419 | 22788.9017 | 34183.3525 | 0.78079 | 0.99222
Base | Mild Hybrid BISG SI | 2023 | High | Small SUV | AUp | 7 | 7.8 | si |  |  | 17.6965 | 591.2592 | 725.168 | 3500 | 6 | 159303 |  | 10000 |  | 7692.3309 | 327.6 |  | 9 | 18 | [6 empty] | 76 | 24 | 16 |  | 112 | 50 | 15 | 1154.3188 | 20 | 18 | 7 | 3 | 40 | 32 | 19 | 1679 | 136 | 1815 | 1875 | 2302.862 | 0.3492 | 0.00582 |  |  | 33.4111 | 40.9781 | [13 empty] | 27.0281 |  |  | 27.3862 |  |  | 12646 | 38.8144 |  | 169.9153 | 100 |  | 103.5898 | 3673.2695 | 2292.16 | 405.4248 | 187.2573 |  |  |  |  | 17.3684 |  | 340.5683 | 177.419 | 20151.7867 | 30227.6801 | 0.68402 | 0.85645
Base | Mild Hybrid BISG SI | 2023 | Low | Compact | AUp | 6 | 8.8 | si |  |  | 12.3875 | 493.0161 | 599.5319 | 2500 | 4 | 115202 |  | 10000 |  | 7692.3309 | 327.6 |  | 9 | 18 | [6 empty] | 68 | 15 | 14 |  | 112 | 35 | 10 | 930.8 | 20 | 15 | 6 | 3 | 37.2 | 22 | 17 | 1361 | 136 | 1497 | 1500 | 1940.558 | 0.31 | 0.006 |  |  | 39.7994 | 48.398 | [13 empty] | 31.4922 |  |  | 31.8901 |  |  | 7949 | 61.624 |  | 188.7948 | 120 |  | 103.5898 | 4093.0077 | 2323.16 | 405.4248 | 170.0101 |  |  |  |  | 19.7368 |  | 277.491 | 177.419 | 15889.2579 | 23833.8869 | 0.55667 | 0.60644
Base | Mild Hybrid BISG SI | 2023 | Low | Midsize | AUp | 6 | 8.1 | si |  |  | 15.9268 | 554.9953 | 700.2277 | 3000 | 6 | 144453 |  | 10000 |  | 7692.3309 | 327.6 |  | 9 | 18 | [6 empty] | 71 | 16 | 16 |  | 112 | 45 | 12 | 1110 | 20 | 18 | 7 | 3 | 38 | 30 | 18 | 1601 | 136 | 1737 | 1750 | 2217.182 | 0.3 | 0.006 |  |  | 34.8466 | 43.9653 | [13 empty] | 28.372 |  |  | 28.8381 |  |  | 10671 | 61.624 |  | 188.7948 | 120 |  | 103.5898 | 4763.1407 | 2323.16 | 405.4248 | 181.4497 |  |  |  |  | 19.7368 |  | 277.491 | 177.419 | 19292.8306 | 28939.2459 | 0.6471 | 0.73339
Base | Mild Hybrid BISG SI | 2023 | Low | Midsize SUV | AUp | 6 | 7.7 | si |  |  | 24.7751 | 761.7582 | 893.7807 | 3500 | 6 | 164703 |  | 10000 |  | 7692.3309 | 327.6 |  | 9 | 18 | [6 empty] | 75 | 17 | 47 |  | 112 | 70 | 15 | 1220.6 | 20 | 20 | 8 | 3 | 46.4 | 32 | 19 | 1800 | 136 | 1936 | 1875 | 2448.518 | 0.38 | 0.006 |  |  | 30.747 | 36.0758 | [13 empty] | 24.6396 |  |  | 24.8415 |  |  | 13773 | 61.624 |  | 188.7948 | 120 |  | 103.5898 | 4763.1407 | 2323.16 | 405.4248 | 189.3692 |  |  |  |  | 21.7105 |  | 382.5154 | 177.419 | 22509.7481 | 33764.6222 | 0.64555 | 0.85652
Base | Mild Hybrid BISG SI | 2023 | Low | Pickup | AUp | 6 | 6.9 | si |  |  | 24.7751 | 586.2626 | 703.7983 | 5300 | 8 | 229964 |  | 10000 |  | 7692.3309 | 327.6 |  | 9 | 18 | [6 empty] | 80 | 28 | 78 |  | 112 | 70 | 20 | 1553 | 20 | 20 | 9 | 3 | 52 | 43 | 20 | 2225 | 136 | 2361 | 2375 | 5951 | 0.42 | 0.006 |  |  | 23.6634 | 28.4075 | [13 empty] | 19.5481 |  |  | 19.75 |  |  | 14710 | 61.624 |  | 188.7948 | 120 |  | 103.5898 | 5259.354 | 2323.16 | 405.4248 | 214.8918 |  |  |  |  | 21.7105 |  | 464.4487 | 177.419 | 24050.4173 | 36075.626 | 0.69307 | 0.92785
Base | Mild Hybrid BISG SI | 2023 | Low | Small SUV | AUp | 6 | 7.8 | si |  |  | 17.6965 | 587.9187 | 703.119 | 3500 | 6 | 151203 |  | 10000 |  | 7692.3309 | 327.6 |  | 9 | 18 | [6 empty] | 74 | 14 | 18 |  | 112 | 50 | 15 | 1160 | 20 | 18 | 7 | 3 | 40 | 32 | 19 | 1670 | 136 | 1806 | 1750 | 2297.966 | 0.36 | 0.006 |  |  | 33.2224 | 39.7322 | [13 empty] | 26.6291 |  |  | 26.9076 |  |  | 12617 | 61.624 |  | 188.7948 | 120 |  | 103.5898 | 4763.1407 | 2323.16 | 405.4248 | 184.0896 |  |  |  |  | 21.7105 |  | 340.5683 | 177.419 | 21306.5213 | 31959.782 | 0.61574 | 0.80887
Base | Mild Hybrid BISG SI | 2025 | High | Compact | AU | 8 | 8.8 | si |  |  | 12.3875 | 618.6253 | 774.9269 | 2500 | 4 | 114002 |  | 10000 |  | 7692.3309 | 327.6 |  | 9 | 18 | [6 empty] | 67 | 17 | 23 |  | 112 | 35 | 10 | 918.1691 | 20 | 15 | 6 | 3 | 37.2 | 22 | 17 | 1357 | 136 | 1493 | 1500 | 1936.886 | 0.279 | 0.0054 |  |  | 49.9394 | 62.557 | [13 empty] | 38.798 |  |  | 39.429 |  |  | 8013.6906 | 38.8144 |  | 151.0358 | 60 |  | 101.5283 | 4011.7953 | 2195.18 | 389.3699 | 166.1669 |  |  |  |  | 7.8947 |  | 271.969 | 173.8883 | 15581.3334 | 23372.0001 | 0.60086 | 0.64262
Base | Mild Hybrid BISG SI | 2025 | High | Midsize | AU | 8 | 8.1 | si |  |  | 15.9268 | 673.7802 | 907.0746 | 3000 | 6 | 144453 |  | 10000 |  | 7692.3309 | 327.6 |  | 9 | 18 | [6 empty] | 70 | 18 | 23 |  | 112 | 45 | 12 | 1094.8848 | 20 | 18 | 7 | 3 | 38 | 30 | 18 | 1594 | 136 | 1730 | 1750 | 2208.614 | 0.27 | 0.0054 |  |  | 42.3048 | 56.9526 | [13 empty] | 34.4868 |  |  | 35.304 |  |  | 10748.145 | 38.8144 |  | 151.0358 | 60 |  | 101.5283 | 4906.3078 | 2195.18 | 389.3699 | 177.8389 |  |  |  |  | 7.8947 |  | 271.969 | 173.8883 | 19221.9723 | 28832.9584 | 0.7044 | 0.78464
Base | Mild Hybrid BISG SI | 2025 | High | Midsize SUV | AU | 8 | 7.8 | si |  |  | 24.7751 | 942.9531 | 1167.8257 | 3500 | 6 | 167403 |  | 10000 |  | 7692.3309 | 327.6 |  | 9 | 18 | [6 empty] | 73 | 20 | 47 |  | 112 | 70 | 15 | 1204.0168 | 20 | 20 | 8 | 3 | 46.4 | 32 | 19 | 1786 | 136 | 1922 | 1875 | 2428.934 | 0.342 | 0.0054 |  |  | 38.0606 | 47.1372 | [13 empty] | 30.4801 |  |  | 30.9233 |  |  | 13857.8317 | 38.8144 |  | 151.0358 | 60 |  | 101.5283 | 4906.3078 | 2195.18 | 389.3699 | 186.6357 |  |  |  |  | 8.6842 |  | 374.9034 | 173.8883 | 22444.1796 | 33666.2695 | 0.71002 | 0.91391
Base | Mild Hybrid BISG SI | 2025 | High | Pickup | AU | 8 | 7.2 | si |  |  | 24.7751 | 738.5869 | 929.4179 | 4300 | 6 | 222176 |  | 10000 |  | 7692.3309 | 327.6 |  | 9 | 18 | [6 empty] | 80 | 20 | 71 |  | 112 | 70 | 20 | 1531.8427 | 20 | 20 | 9 | 3 | 52 | 43 | 20 | 2185 | 136 | 2321 | 2375 | 5914 | 0.378 | 0.0054 |  |  | 29.8117 | 37.5143 | [13 empty] | 24.6203 |  |  | 25.0125 |  |  | 14817.9335 | 38.8144 |  | 151.0358 | 60 |  | 101.5283 | 4906.3078 | 2195.18 | 389.3699 | 207.6303 |  |  |  |  | 8.6842 |  | 455.2062 | 173.8883 | 23505.5788 | 35258.3682 | 0.76181 | 0.98089
Base | Mild Hybrid BISG SI | 2025 | High | Small SUV | AU | 8 | 7.8 | si |  |  | 17.6965 | 718.9058 | 908.835 | 3500 | 6 | 152553 |  | 10000 |  | 7692.3309 | 327.6 |  | 9 | 18 | [6 empty] | 70 | 18 | 24 |  | 112 | 50 | 15 | 1144.2063 | 20 | 18 | 7 | 3 | 40 | 32 | 19 | 1661 | 136 | 1797 | 1750 | 2285.726 | 0.324 | 0.0054 |  |  | 40.6243 | 51.3569 | [13 empty] | 32.5363 |  |  | 33.0854 |  |  | 12697.62 | 38.8144 |  | 151.0358 | 60 |  | 101.5283 | 4906.3078 | 2195.18 | 389.3699 | 180.9436 |  |  |  |  | 8.6842 |  | 333.7909 | 173.8883 | 21237.1635 | 31855.7452 | 0.67669 | 0.86308
Base | Mild Hybrid BISG SI | 2025 | Low | Compact | AUp | 7 | 8.9 | si |  |  | 12.3875 | 495.5315 | 610.8438 | 2500 | 4 | 117602 |  | 10000 |  | 7692.3309 | 327.6 |  | 9 | 18 | [6 empty] | 60 | 16 | 15 |  | 112 | 35 | 10 | 922.3491 | 20 | 15 | 6 | 3 | 37.2 | 22 | 17 | 1347 | 136 | 1483 | 1500 | 1922.198 | 0.2945 | 0.0057 |  |  | 40.0025 | 49.3112 | [13 empty] | 31.7969 |  |  | 32.2458 |  |  | 7992.2822 | 61.624 |  | 188.7948 | 90 |  | 101.5283 | 4092.0111 | 2276.53 | 389.3699 | 167.5468 |  |  |  |  | 11.8421 |  | 271.969 | 173.8883 | 15817.3866 | 23726.08 | 0.5496 | 0.59627
Base | Mild Hybrid BISG SI | 2025 | Low | Midsize | AUp | 7 | 8.1 | si |  |  | 15.9268 | 548.4946 | 716.2941 | 3500 | 6 | 149853 |  | 10000 |  | 7692.3309 | 327.6 |  | 9 | 18 | [6 empty] | 74 | 24 | 16 |  | 112 | 45 | 12 | 1099.8869 | 20 | 18 | 7 | 3 | 38 | 30 | 18 | 1605 | 136 | 1741 | 1750 | 2218.406 | 0.285 | 0.0057 |  |  | 34.4384 | 44.9741 | [13 empty] | 28.4367 |  |  | 29.0111 |  |  | 10722.615 | 61.624 |  | 188.7948 | 90 |  | 101.5283 | 4761.1477 | 2276.53 | 389.3699 | 179.9087 |  |  |  |  | 11.8421 |  | 271.969 | 173.8883 | 19229.2178 | 28843.8268 | 0.64002 | 0.72299
Base | Mild Hybrid BISG SI | 2025 | Low | Midsize SUV | AUp | 7 | 7.8 | si |  |  | 24.7751 | 747.109 | 911.9641 | 3500 | 6 | 173028 |  | 10000 |  | 7692.3309 | 327.6 |  | 9 | 18 | [6 empty] | 78 | 24 | 60 |  | 112 | 70 | 15 | 1209.5047 | 20 | 20 | 8 | 3 | 46.4 | 32 | 19 | 1816 | 136 | 1952 | 2000 | 2463.206 | 0.361 | 0.0057 |  |  | 30.1557 | 36.8098 | [13 empty] | 24.5882 |  |  | 24.8969 |  |  | 13829.7579 | 61.624 |  | 188.7948 | 90 |  | 101.5283 | 4761.1477 | 2276.53 | 389.3699 | 188.7917 |  |  |  |  | 13.0263 |  | 374.9034 | 173.8883 | 22449.3624 | 33674.0436 | 0.63826 | 0.84521
Base | Mild Hybrid BISG SI | 2025 | Low | Pickup | AUp | 7 | 7.2 | si |  |  | 24.7751 | 610.8438 | 745.1982 | 5300 | 8 | 228686 |  | 10000 |  | 7692.3309 | 327.6 |  | 9 | 18 | [6 empty] | 78 | 25 | 90 |  | 112 | 70 | 20 | 1538.8444 | 20 | 20 | 9 | 3 | 52 | 43 | 20 | 2218 | 136 | 2354 | 2375 | 5944 | 0.399 | 0.0057 |  |  | 24.6556 | 30.0786 | [13 empty] | 20.4367 |  |  | 20.6861 |  |  | 14782.2145 | 61.624 |  | 188.7948 | 90 |  | 101.5283 | 5257.361 | 2276.53 | 389.3699 | 210.1256 |  |  |  |  | 13.0263 |  | 455.2062 | 173.8883 | 23999.6689 | 35999.5034 | 0.68126 | 0.9114
Base | Mild Hybrid BISG SI | 2025 | Low | Small SUV | AUp | 7 | 7.8 | si |  |  | 17.6965 | 587.0895 | 721.3977 | 3500 | 6 | 159303 |  | 10000 |  | 7692.3309 | 327.6 |  | 9 | 18 | [6 empty] | 76 | 24 | 16 |  | 112 | 50 | 15 | 1149.433 | 20 | 18 | 7 | 3 | 40 | 32 | 19 | 1674 | 136 | 1810 | 1750 | 2296.742 | 0.342 | 0.0057 |  |  | 33.1755 | 40.7651 | [13 empty] | 26.8756 |  |  | 27.2369 |  |  | 12670.94 | 61.624 |  | 188.7948 | 90 |  | 101.5283 | 4761.1477 | 2276.53 | 389.3699 | 183.5309 |  |  |  |  | 13.0263 |  | 333.7909 | 173.8883 | 21244.1712 | 31866.2569 | 0.60826 | 0.79763
Base | Mild Hybrid BISG SI | 2030 | High | Compact | AUp | 9 | 8.9 | si |  |  | 12.3875 | 679.19 | 844.558 | 2000 | 4 | 108002 |  | 10000 |  | 7692.3309 | 327.6 |  | 9 | 18 | [6 empty] | 60 | 18 | 23 |  | 112 | 35 | 10 | 812.7617 | 20 | 15 | 6 | 3 | 37.2 | 22 | 17 | 1240 | 136 | 1376 | 1375 | 1797.35 | 0.279 | 0.0054 |  |  | 54.8285 | 68.1781 | [13 empty] | 41.8981 |  |  | 42.5553 |  |  | 8553.5546 | 38.8144 |  | 141.5961 | 40 |  | 96.5524 | 3998.339 | 2483.17 | 351.9596 | 155.836 |  |  |  |  | 5.2632 |  | 258.6398 | 165.3661 | 16289.0912 | 24433.6368 | 0.60843 | 0.65757
Base | Mild Hybrid BISG SI | 2030 | High | Midsize | AUp | 9 | 8.3 | si |  |  | 15.9268 | 740.3593 | 985.8469 | 3000 | 6 | 136353 |  | 10000 |  | 7692.3309 | 327.6 |  | 9 | 18 | [6 empty] | 65 | 18 | 23 |  | 112 | 45 | 12 | 968.7454 | 20 | 18 | 7 | 3 | 38 | 30 | 18 | 1456 | 136 | 1592 | 1625 | 2044.598 | 0.27 | 0.0054 |  |  | 46.4851 | 61.8985 | [13 empty] | 37.2815 |  |  | 38.1246 |  |  | 11391.945 | 38.8144 |  | 141.5961 | 40 |  | 96.5524 | 4886.8725 | 2483.17 | 351.9596 | 166.1704 |  |  |  |  | 5.2632 |  | 258.6398 | 165.3661 | 20026.3495 | 30039.5242 | 0.71295 | 0.80159
Base | Mild Hybrid BISG SI | 2030 | High | Midsize SUV | AUp | 9 | 8 | si |  |  | 24.7751 | 1025.9596 | 1247.848 | 3500 | 6 | 159303 |  | 10000 |  | 7692.3309 | 327.6 |  | 9 | 18 | [6 empty] | 78 | 19 | 51 |  | 112 | 70 | 15 | 1065.6271 | 20 | 20 | 8 | 3 | 46.4 | 32 | 19 | 1648 | 136 | 1784 | 1750 | 2264.918 | 0.342 | 0.0054 |  |  | 41.411 | 50.3671 | [13 empty] | 32.6164 |  |  | 33.0318 |  |  | 14565.7797 | 38.8144 |  | 141.5961 | 40 |  | 96.5524 | 4886.8725 | 2483.17 | 351.9596 | 174.5361 |  |  |  |  | 5.7895 |  | 356.5294 | 165.3661 | 23306.9658 | 34960.4486 | 0.71614 | 0.93244
Base | Mild Hybrid BISG SI | 2030 | High | Pickup | AUp | 9 | 7.2 | si |  |  | 24.7751 | 823.0862 | 1006.4681 | 4300 | 6 | 209832 |  | 10000 |  | 7692.3309 | 327.6 |  | 9 | 18 | [6 empty] | 85 | 19 | 75 |  | 112 | 70 | 20 | 1355.2808 | 20 | 20 | 9 | 3 | 52 | 43 | 20 | 2006 | 136 | 2142 | 2125 | 5742 | 0.378 | 0.0054 |  |  | 33.2224 | 40.6243 | [13 empty] | 26.8594 |  |  | 27.2061 |  |  | 15718.6735 | 38.8144 |  | 141.5961 | 40 |  | 96.5524 | 4886.8725 | 2483.17 | 351.9596 | 192.9547 |  |  |  |  | 5.7895 |  | 432.8965 | 165.3661 | 24554.6453 | 36831.968 | 0.7664 | 1.0005
Base | Mild Hybrid BISG SI | 2030 | High | Small SUV | AUp | 9 | 7.9 | si |  |  | 17.6965 | 779.4877 | 977.1043 | 3000 | 6 | 144453 |  | 10000 |  | 7692.3309 | 327.6 |  | 9 | 18 | [6 empty] | 77 | 19 | 24 |  | 112 | 50 | 15 | 1012.4048 | 20 | 18 | 7 | 3 | 40 | 32 | 19 | 1530 | 136 | 1666 | 1625 | 2130.278 | 0.324 | 0.0054 |  |  | 44.0476 | 55.2147 | [13 empty] | 34.8168 |  |  | 35.3774 |  |  | 13370.42 | 38.8144 |  | 141.5961 | 40 |  | 96.5524 | 4886.8725 | 2483.17 | 351.9596 | 169.123 |  |  |  |  | 5.7895 |  | 317.4319 | 165.3661 | 22067.0955 | 33100.6432 | 0.6829 | 0.88125
Base | Mild Hybrid BISG SI | 2030 | Low | Compact | AUp | 8 | 8.7 | si |  |  | 12.3875 | 573.5679 | 695.3998 | 2500 | 4 | 110402 |  | 10000 |  | 7692.3309 | 327.6 |  | 9 | 18 | [6 empty] | 67 | 17 | 23 |  | 112 | 35 | 10 | 912.8986 | 20 | 15 | 6 | 3 | 37.2 | 22 | 17 | 1350 | 136 | 1486 | 1500 | 1930.766 | 0.2945 | 0.0057 |  |  | 46.3021 | 56.1371 | [13 empty] | 35.9155 |  |  | 36.3694 |  |  | 8040.6838 | 61.624 |  | 179.355 | 60 |  | 96.5524 | 4346.61 | 2393.61 | 351.9596 | 156.7109 |  |  |  |  | 7.8947 |  | 258.6398 | 165.3661 | 16119.0063 | 24178.5095 | 0.5526 | 0.60169
Base | Mild Hybrid BISG SI | 2030 | Low | Midsize | AUp | 8 | 8.1 | si |  |  | 15.9268 | 630.6764 | 814.3952 | 3000 | 6 | 140403 |  | 10000 |  | 7692.3309 | 327.6 |  | 9 | 18 | [6 empty] | 70 | 18 | 23 |  | 112 | 45 | 12 | 1088.5777 | 20 | 18 | 7 | 3 | 38 | 30 | 18 | 1585 | 136 | 1721 | 1750 | 2200.046 | 0.285 | 0.0057 |  |  | 39.5984 | 51.1336 | [13 empty] | 32.0601 |  |  | 32.6736 |  |  | 10780.335 | 61.624 |  | 179.355 | 60 |  | 96.5524 | 5141.9889 | 2393.61 | 351.9596 | 167.6467 |  |  |  |  | 7.8947 |  | 258.6398 | 165.3661 | 19664.9722 | 29497.4584 | 0.6459 | 0.73258
Base | Mild Hybrid BISG SI | 2030 | Low | Midsize SUV | AUp | 8 | 7.9 | si |  |  | 24.7751 | 873.6807 | 1048.1026 | 3500 | 6 | 162003 |  | 10000 |  | 7692.3309 | 327.6 |  | 9 | 18 | [6 empty] | 73 | 20 | 47 |  | 112 | 70 | 15 | 1197.0972 | 20 | 20 | 8 | 3 | 46.4 | 32 | 19 | 1776 | 136 | 1912 | 1875 | 2420.366 | 0.361 | 0.0057 |  |  | 35.2645 | 42.3048 | [13 empty] | 28.1301 |  |  | 28.437 |  |  | 13893.2291 | 61.624 |  | 179.355 | 60 |  | 96.5524 | 5141.9889 | 2393.61 | 351.9596 | 175.5203 |  |  |  |  | 8.6842 |  | 356.5294 | 165.3661 | 22884.419 | 34326.6285 | 0.64074 | 0.85309
Base | Mild Hybrid BISG SI | 2030 | Low | Pickup | AUp | 8 | 7.1 | si |  |  | 24.7751 | 698.735 | 843.3358 | 4300 | 6 | 217547 |  | 10000 |  | 7692.3309 | 327.6 |  | 9 | 18 | [6 empty] | 80 | 20 | 71 |  | 112 | 70 | 20 | 1523.0145 | 20 | 20 | 9 | 3 | 52 | 43 | 20 | 2173 | 136 | 2309 | 2250 | 5905 | 0.399 | 0.0057 |  |  | 28.2032 | 34.0397 | [13 empty] | 23.0295 |  |  | 23.2872 |  |  | 14862.9705 | 61.624 |  | 179.355 | 60 |  | 96.5524 | 5141.9889 | 2393.61 | 351.9596 | 195.767 |  |  |  |  | 8.6842 |  | 432.8965 | 165.3661 | 23950.7742 | 35926.1613 | 0.67319 | 0.90118
Base | Mild Hybrid BISG SI | 2030 | Low | Small SUV | AUp | 8 | 7.7 | si |  |  | 17.6965 | 663.8699 | 812.9813 | 3500 | 6 | 149853 |  | 10000 |  | 7692.3309 | 327.6 |  | 9 | 18 | [6 empty] | 70 | 18 | 24 |  | 112 | 50 | 15 | 1137.6161 | 20 | 18 | 7 | 3 | 40 | 32 | 19 | 1653 | 136 | 1789 | 1750 | 2277.158 | 0.342 | 0.0057 |  |  | 37.5143 | 45.9403 | [13 empty] | 29.9631 |  |  | 30.3612 |  |  | 12731.26 | 61.624 |  | 179.355 | 60 |  | 96.5524 | 5141.9889 | 2393.61 | 351.9596 | 171.0914 |  |  |  |  | 8.6842 |  | 317.4319 | 165.3661 | 21678.9235 | 32518.3852 | 0.61257 | 0.80728
Base | Mild Hybrid BISG SI | 2035 | High | Compact | AUp | 10 | 8.7 | si |  |  | 12.3875 | 752.9006 | 1008.2094 | 2000 | 4 | 97202 |  | 10000 |  | 7692.3309 | 327.6 |  | 9 | 18 | [6 empty] | 50 | 16 | 23 |  | 112 | 35 | 10 | 791.6806 | 30 | 15 | 6 | 3 | 37.2 | 22 | 17 | 1211 | 136 | 1347 | 1375 | 1767.974 | 0.248 | 0.0048 |  |  | 60.7789 | 81.3891 | [13 empty] | 46.8576 |  |  | 47.9584 |  |  | 8661.5274 | 38.8144 |  | 132.1564 | 26.7 |  | 91.8204 | 3995.9807 | 2483.17 | 318.1436 | 144.4547 |  |  |  |  | 4.3855 |  | 245.9639 | 157.2615 | 16300.3783 | 24450.5675 | 0.59962 | 0.64953
Base | Mild Hybrid BISG SI | 2035 | High | Midsize | AUp | 10 | 8.1 | si |  |  | 15.9268 | 838.0801 | 1167.0461 | 3000 | 6 | 124202 |  | 10000 |  | 7692.3309 | 327.6 |  | 9 | 18 | [6 empty] | 82 | 16 | 23 |  | 112 | 45 | 12 | 943.518 | 20 | 18 | 7 | 3 | 38 | 30 | 18 | 1439 | 136 | 1575 | 1625 | 2031.134 | 0.24 | 0.0048 |  |  | 52.6207 | 73.2755 | [13 empty] | 42.0852 |  |  | 43.2382 |  |  | 11520.705 | 38.8144 |  | 132.1564 | 26.7 |  | 91.8204 | 4883.4626 | 2483.17 | 318.1436 | 153.8143 |  |  |  |  | 4.3855 |  | 245.9639 | 157.2615 | 20056.3975 | 30084.5963 | 0.70279 | 0.79233
Base | Mild Hybrid BISG SI | 2035 | High | Midsize SUV | AUp | 10 | 7.9 | si |  |  | 24.7751 | 1133.7452 | 1446.0174 | 3500 | 6 | 147153 |  | 10000 |  | 7692.3309 | 327.6 |  | 9 | 18 | [6 empty] | 84 | 18 | 58 |  | 112 | 70 | 15 | 1037.9497 | 30 | 20 | 8 | 3 | 46.4 | 32 | 19 | 1635 | 136 | 1771 | 1750 | 2257.574 | 0.304 | 0.0048 |  |  | 45.7616 | 58.3659 | [13 empty] | 36.2193 |  |  | 36.8718 |  |  | 14707.3693 | 38.8144 |  | 132.1564 | 26.7 |  | 91.8204 | 4883.4626 | 2483.17 | 318.1436 | 161.7703 |  |  |  |  | 4.8241 |  | 339.0559 | 157.2615 | 23344.5484 | 35016.8226 | 0.70607 | 0.92352
Base | Mild Hybrid BISG SI | 2035 | High | Pickup | AUp | 10 | 7.1 | si |  |  | 24.7751 | 911.9641 | 1147.1359 | 4300 | 6 | 202118 |  | 10000 |  | 7692.3309 | 327.6 |  | 9 | 18 | [6 empty] | 97 | 25 | 105 |  | 112 | 70 | 20 | 1319.969 | 30 | 20 | 9 | 3 | 52 | 43 | 20 | 2025 | 136 | 2161 | 2125 | 5764 | 0.336 | 0.0048 |  |  | 36.8098 | 46.3021 | [13 empty] | 29.7612 |  |  | 30.2427 |  |  | 15898.8215 | 38.8144 |  | 132.1564 | 26.7 |  | 91.8204 | 4883.4626 | 2483.17 | 318.1436 | 180.824 |  |  |  |  | 4.8241 |  | 411.6803 | 157.2615 | 24627.6787 | 36941.518 | 0.75495 | 0.99075
Base | Mild Hybrid BISG SI | 2035 | High | Small SUV | AUp | 10 | 7.8 | si |  |  | 17.6965 | 880.0136 | 1134.1865 | 3000 | 6 | 135003 |  | 10000 |  | 7692.3309 | 327.6 |  | 9 | 18 | [6 empty] | 88 | 17 | 24 |  | 112 | 50 | 15 | 986.045 | 20 | 18 | 7 | 3 | 40 | 32 | 19 | 1507 | 136 | 1643 | 1625 | 2108.246 | 0.288 | 0.0048 |  |  | 49.7282 | 64.0911 | [13 empty] | 39.0536 |  |  | 39.8055 |  |  | 13504.98 | 38.8144 |  | 132.1564 | 26.7 |  | 91.8204 | 4883.4626 | 2483.17 | 318.1436 | 157.5584 |  |  |  |  | 4.8241 |  | 301.8745 | 157.2615 | 22100.7659 | 33151.1489 | 0.67245 | 0.87193
Base | Mild Hybrid BISG SI | 2035 | Low | Compact | AUp | 9 | 8.9 | si |  |  | 12.3875 | 614.7099 | 798.2809 | 2500 | 4 | 115202 |  | 10000 |  | 7692.3309 | 327.6 |  | 9 | 18 | [6 empty] | 60 | 18 | 23 |  | 112 | 35 | 10 | 912.8986 | 30 | 15 | 6 | 3 | 37.2 | 22 | 17 | 1357 | 136 | 1493 | 1500 | 1935.662 | 0.2635 | 0.0051 |  |  | 49.6233 | 64.4423 | [13 empty] | 39.0878 |  |  | 39.8714 |  |  | 8040.6838 | 61.624 |  | 169.9153 | 48 |  | 91.8204 | 5049.893 | 2483.17 | 318.1436 | 150.6944 |  |  |  |  | 6.5789 |  | 245.9639 | 157.2615 | 16823.7487 | 25235.6231 | 0.56871 | 0.62602
Base | Mild Hybrid BISG SI | 2035 | Low | Midsize | AUp | 9 | 8.2 | si |  |  | 15.9268 | 673.7802 | 929.5826 | 3000 | 6 | 145803 |  | 10000 |  | 7692.3309 | 327.6 |  | 9 | 18 | [6 empty] | 65 | 18 | 23 |  | 112 | 45 | 12 | 1088.5777 | 20 | 18 | 7 | 3 | 38 | 30 | 18 | 1583 | 136 | 1719 | 1750 | 2193.926 | 0.255 | 0.0051 |  |  | 42.3048 | 58.3659 | [13 empty] | 34.7839 |  |  | 35.6993 |  |  | 10780.335 | 61.624 |  | 169.9153 | 48 |  | 91.8204 | 6176.9863 | 2483.17 | 318.1436 | 161.3023 |  |  |  |  | 6.5789 |  | 245.9639 | 157.2615 | 20701.1011 | 31051.6517 | 0.67029 | 0.76871
Base | Mild Hybrid BISG SI | 2035 | Low | Midsize SUV | AUp | 9 | 7.9 | si |  |  | 24.7751 | 939.9113 | 1191.7076 | 3500 | 6 | 170103 |  | 10000 |  | 7692.3309 | 327.6 |  | 9 | 18 | [6 empty] | 78 | 19 | 51 |  | 112 | 70 | 15 | 1197.0972 | 30 | 20 | 8 | 3 | 46.4 | 32 | 19 | 1798 | 136 | 1934 | 1875 | 2442.398 | 0.323 | 0.0051 |  |  | 37.9378 | 48.1011 | [13 empty] | 30.6609 |  |  | 31.1849 |  |  | 13893.2291 | 61.624 |  | 169.9153 | 48 |  | 91.8204 | 6176.9863 | 2483.17 | 318.1436 | 169.7259 |  |  |  |  | 7.2368 |  | 339.0559 | 157.2615 | 23916.1688 | 35874.2532 | 0.66043 | 0.88868
Base | Mild Hybrid BISG SI | 2035 | Low | Pickup | AUp | 9 | 7.2 | si |  |  | 24.7751 | 735.7892 | 949.0961 | 5300 | 8 | 223718 |  | 10000 |  | 7692.3309 | 327.6 |  | 9 | 18 | [6 empty] | 85 | 19 | 75 |  | 112 | 70 | 20 | 1523.0145 | 30 | 20 | 9 | 3 | 52 | 43 | 20 | 2194 | 136 | 2330 | 2375 | 5923 | 0.357 | 0.0051 |  |  | 29.6988 | 38.3085 | [13 empty] | 24.767 |  |  | 25.2297 |  |  | 14862.9705 | 61.624 |  | 169.9153 | 48 |  | 91.8204 | 6176.9863 | 2483.17 | 318.1436 | 188.3116 |  |  |  |  | 7.2368 |  | 411.6803 | 157.2615 | 24977.1203 | 37465.6805 | 0.69319 | 0.93691
Base | Mild Hybrid BISG SI | 2035 | Low | Small SUV | AUp | 9 | 7.9 | si |  |  | 17.6965 | 712.7508 | 931.2001 | 3500 | 6 | 153903 |  | 10000 |  | 7692.3309 | 327.6 |  | 9 | 18 | [6 empty] | 77 | 19 | 24 |  | 112 | 50 | 15 | 1137.6161 | 20 | 18 | 7 | 3 | 40 | 32 | 19 | 1663 | 136 | 1799 | 1750 | 2286.95 | 0.306 | 0.0051 |  |  | 40.2764 | 52.6207 | [13 empty] | 32.6817 |  |  | 33.3491 |  |  | 12731.26 | 61.624 |  | 169.9153 | 48 |  | 91.8204 | 6176.9863 | 2483.17 | 318.1436 | 164.1102 |  |  |  |  | 7.2368 |  | 301.8745 | 157.2615 | 22711.4026 | 34067.1039 | 0.63226 | 0.84297
Base | Mild Hybrid BISG SI | 2050 | High | Compact | AUpp | 10 | 9.4 | si |  |  | 12.3875 | 916.2658 | 1245.1817 | 2000 | 4 | 91202 |  | 10000 |  | 7692.3309 | 327.6 |  | 9 | 18 | [6 empty] | 50 | 16 | 23 |  | 112 | 35 | 10 | 738.9787 | 30 | 15 | 6 | 3 | 37.2 | 22 | 17 | 1155 | 136 | 1291 | 1250 | 1703.102 | 0.217 | 0.0042 |  |  | 73.9668 | 100.519 | [13 empty] | 55.226 |  |  | 56.6165 |  |  | 8931.4594 | 38.8144 |  | 122.7166 | 15 |  | 78.9709 | 3995.9807 | 2662.29 | 234.971 | 122.4506 |  |  |  |  | 2.3395 |  | 211.5433 | 135.254 | 16551.7904 | 24827.6856 | 0.59636 | 0.65057
Base | Mild Hybrid BISG SI | 2050 | High | Midsize | AUpp | 10 | 8.5 | si |  |  | 15.9268 | 1012.4914 | 1440.8531 | 2500 | 4 | 117452 |  | 10000 |  | 7692.3309 | 327.6 |  | 9 | 18 | [6 empty] | 82 | 16 | 23 |  | 112 | 45 | 12 | 880.45 | 20 | 18 | 7 | 3 | 38 | 30 | 18 | 1372 | 136 | 1508 | 1500 | 1952.798 | 0.21 | 0.0042 |  |  | 63.5715 | 90.4671 | [13 empty] | 49.5985 |  |  | 51.0696 |  |  | 11842.605 | 38.8144 |  | 122.7166 | 15 |  | 78.9709 | 3995.9807 | 2662.29 | 234.971 | 130.2768 |  |  |  |  | 2.3395 |  | 211.5433 | 135.254 | 19470.7622 | 29206.1433 | 0.67738 | 0.76244
Base | Mild Hybrid BISG SI | 2050 | High | Midsize SUV | AUpp | 10 | 8.2 | si |  |  | 24.7751 | 1315.4515 | 1724.0977 | 3000 | 6 | 137703 |  | 10000 |  | 7692.3309 | 327.6 |  | 9 | 18 | [6 empty] | 84 | 18 | 58 |  | 112 | 70 | 15 | 968.7569 | 30 | 20 | 8 | 3 | 46.4 | 32 | 19 | 1560 | 136 | 1696 | 1750 | 2170.67 | 0.266 | 0.0042 |  |  | 53.0958 | 69.5901 | [13 empty] | 41.5388 |  |  | 42.4157 |  |  | 15061.3433 | 38.8144 |  | 122.7166 | 15 |  | 78.9709 | 4883.4626 | 2662.29 | 234.971 | 136.3144 |  |  |  |  | 2.5734 |  | 291.6079 | 135.254 | 23663.3186 | 35494.978 | 0.70283 | 0.92666
Base | Mild Hybrid BISG SI | 2050 | High | Pickup | AUpp | 10 | 7.5 | si |  |  | 24.7751 | 1042.4777 | 1364.7425 | 4000 | 6 | 193610 |  | 10000 |  | 7692.3309 | 327.6 |  | 9 | 18 | [6 empty] | 97 | 25 | 105 |  | 112 | 70 | 20 | 1231.6904 | 30 | 20 | 9 | 3 | 52 | 43 | 20 | 1930 | 136 | 2066 | 2125 | 5674 | 0.294 | 0.0042 |  |  | 42.0777 | 55.0853 | [13 empty] | 33.9851 |  |  | 34.6882 |  |  | 16349.1915 | 38.8144 |  | 122.7166 | 15 |  | 78.9709 | 4883.4626 | 2662.29 | 234.971 | 152.9826 |  |  |  |  | 2.5734 |  | 354.0691 | 135.254 | 25030.2962 | 37545.4443 | 0.75188 | 0.99531
Base | Mild Hybrid BISG SI | 2050 | High | Small SUV | AUpp | 10 | 8.2 | si |  |  | 17.6965 | 1015.2352 | 1355.8516 | 3000 | 6 | 125552 |  | 10000 |  | 7692.3309 | 327.6 |  | 9 | 18 | [6 empty] | 88 | 17 | 24 |  | 112 | 50 | 15 | 920.1461 | 20 | 18 | 7 | 3 | 40 | 32 | 19 | 1436 | 136 | 1572 | 1625 | 2026.238 | 0.252 | 0.0042 |  |  | 57.3694 | 76.6171 | [13 empty] | 44.6211 |  |  | 45.6541 |  |  | 13841.38 | 38.8144 |  | 122.7166 | 15 |  | 78.9709 | 4883.4626 | 2662.29 | 234.971 | 132.6917 |  |  |  |  | 2.5734 |  | 259.6297 | 135.254 | 22407.7545 | 33611.6318 | 0.67002 | 0.87566
Base | Mild Hybrid BISG SI | 2050 | Low | Compact | AUp | 10 | 8.6 | si |  |  | 12.3875 | 697.0634 | 974.49 | 2500 | 4 | 104402 |  | 10000 |  | 7692.3309 | 327.6 |  | 9 | 18 | [6 empty] | 50 | 16 | 23 |  | 112 | 35 | 10 | 907.6282 | 30 | 15 | 6 | 3 | 37.2 | 22 | 17 | 1333 | 136 | 1469 | 1500 | 1913.63 | 0.2325 | 0.0045 |  |  | 56.2714 | 78.667 | [13 empty] | 44.5835 |  |  | 45.8242 |  |  | 8067.677 | 61.624 |  | 160.4756 | 22.5 |  | 78.9709 | 5049.893 | 2483.17 | 234.971 | 126.3861 |  |  |  |  | 3.5079 |  | 211.5433 | 135.254 | 16635.9727 | 24953.9591 | 0.56188 | 0.61876
Base | Mild Hybrid BISG SI | 2050 | Low | Midsize | AUp | 10 | 8 | si |  |  | 15.9268 | 778.8395 | 1131.7879 | 3000 | 6 | 133652 |  | 10000 |  | 7692.3309 | 327.6 |  | 9 | 18 | [6 empty] | 82 | 16 | 23 |  | 112 | 45 | 12 | 1082.2707 | 20 | 18 | 7 | 3 | 38 | 30 | 18 | 1586 | 136 | 1722 | 1750 | 2204.942 | 0.225 | 0.0045 |  |  | 48.9011 | 71.0618 | [13 empty] | 40.1102 |  |  | 41.3865 |  |  | 10812.525 | 61.624 |  | 160.4756 | 22.5 |  | 78.9709 | 6176.9863 | 2483.17 | 234.971 | 135.1067 |  |  |  |  | 3.5079 |  | 211.5433 | 135.254 | 20516.6346 | 30774.952 | 0.66288 | 0.76095
Base | Mild Hybrid BISG SI | 2050 | Low | Midsize SUV | AUp | 10 | 7.9 | si |  |  | 24.7751 | 1059.5364 | 1407.5967 | 3500 | 6 | 159303 |  | 10000 |  | 7692.3309 | 327.6 |  | 9 | 18 | [6 empty] | 84 | 18 | 58 |  | 112 | 70 | 15 | 1190.1776 | 30 | 20 | 8 | 3 | 46.4 | 32 | 19 | 1798 | 136 | 1934 | 1875 | 2448.518 | 0.285 | 0.0045 |  |  | 42.7663 | 56.8151 | [13 empty] | 34.6517 |  |  | 35.4239 |  |  | 13928.6265 | 61.624 |  | 160.4756 | 22.5 |  | 78.9709 | 6176.9863 | 2483.17 | 234.971 | 142.7543 |  |  |  |  | 3.8587 |  | 291.6079 | 135.254 | 23720.7991 | 35581.1987 | 0.654 | 0.88103
Base | Mild Hybrid BISG SI | 2050 | Low | Pickup | AUp | 10 | 7.2 | si |  |  | 24.7751 | 827.7628 | 1099.5189 | 4300 | 6 | 219090 |  | 10000 |  | 7692.3309 | 327.6 |  | 9 | 18 | [6 empty] | 97 | 25 | 105 |  | 112 | 70 | 20 | 1514.1863 | 30 | 20 | 9 | 3 | 52 | 43 | 20 | 2231 | 136 | 2367 | 2375 | 5962 | 0.315 | 0.0045 |  |  | 33.4111 | 44.3801 | [13 empty] | 27.8483 |  |  | 28.4621 |  |  | 14908.0075 | 61.624 |  | 160.4756 | 22.5 |  | 78.9709 | 6176.9863 | 2483.17 | 234.971 | 160.5792 |  |  |  |  | 3.8587 |  | 354.0691 | 135.254 | 24780.4663 | 37170.6994 | 0.68643 | 0.92902
Base | Mild Hybrid BISG SI | 2050 | Low | Small SUV | AUp | 10 | 7.7 | si |  |  | 17.6965 | 824.2504 | 1107.0384 | 3000 | 6 | 144453 |  | 10000 |  | 7692.3309 | 327.6 |  | 9 | 18 | [6 empty] | 88 | 17 | 24 |  | 112 | 50 | 15 | 1131.026 | 20 | 18 | 7 | 3 | 40 | 32 | 19 | 1660 | 136 | 1796 | 1750 | 2289.398 | 0.27 | 0.0045 |  |  | 46.5771 | 62.557 | [13 empty] | 37.4577 |  |  | 38.339 |  |  | 12764.9 | 61.624 |  | 160.4756 | 22.5 |  | 78.9709 | 6176.9863 | 2483.17 | 234.971 | 138.3269 |  |  |  |  | 3.8587 |  | 259.6297 | 135.254 | 22520.6671 | 33781.0007 | 0.62555 | 0.83506
Base | Mild Hybrid BISG SI Turbo | 2005 | Low | Compact |  | 4 | 8.3 | si |  |  | 12.3875 | 401.3396 | 497.2227 | 2000 | 4 | 140798 |  | 10000 |  | 7692.3309 | 302.4 |  | 9 | 18 | [6 empty] | 64 | 13 | 14 |  | 121 | 35 | 10 | 944.4306 | 20 | 15 | 6 | 3 | 37.2 | 22 | 17 | 1373 | 136 | 1509 | 1500 | 1961.366 | 0.3255 | 0.0063 |  |  | 32.3987 | 40.139 | [13 empty] | 26.3904 |  |  | 26.7682 |  |  | 7879.19 | 61.624 |  | 245.4332 | 200 |  | 124.1319 | 4200.3477 | 1417.188 | 583.2314 | 215.7188 |  |  |  |  | 28.9474 |  | 332.5182 | 212.6016 | 15500.9322 | 23251.3983 | 0.5561 | 0.60006
Base | Mild Hybrid BISG SI Turbo | 2005 | Low | Midsize |  | 4 | 7.7 | si |  |  | 15.9268 | 418.5718 | 563.3411 | 3000 | 6 | 188187 |  | 10000 |  | 7692.3309 | 302.4 |  | 9 | 18 | [6 empty] | 65 | 14 | 17 |  | 121 | 45 | 12 | 1126.3115 | 20 | 18 | 7 | 3 | 38 | 30 | 18 | 1624 | 136 | 1760 | 1750 | 2240.438 | 0.315 | 0.0063 |  |  | 26.2809 | 35.3706 | [13 empty] | 22.5056 |  |  | 23.0308 |  |  | 10587.75 | 61.624 |  | 245.4332 | 200 |  | 124.1319 | 4982.4805 | 1606.6057 | 583.2314 | 237.9271 |  |  |  |  | 28.9474 |  | 332.5182 | 212.6016 | 19203.251 | 28804.8765 | 0.65855 | 0.74238
Base | Mild Hybrid BISG SI Turbo | 2005 | Low | Midsize SUV |  | 4 | 7.8 | si |  |  | 24.7751 | 519.2741 | 696.2306 | 3000 | 6 | 217797 |  | 10000 |  | 7692.3309 | 302.4 |  | 9 | 18 | [6 empty] | 75 | 17 | 57 |  | 121 | 70 | 15 | 1238.4956 | 20 | 20 | 8 | 3 | 46.4 | 32 | 19 | 1846 | 136 | 1982 | 2000 | 2493.806 | 0.399 | 0.0063 |  |  | 20.9596 | 28.1021 | [13 empty] | 18.2292 |  |  | 18.6446 |  |  | 13681.455 | 61.624 |  | 245.4332 | 200 |  | 124.1319 | 5230.0891 | 1724.9592 | 583.2314 | 251.8035 |  |  |  |  | 31.8421 |  | 458.3693 | 212.6016 | 22805.5402 | 34208.3104 | 0.673 | 0.88712
Base | Mild Hybrid BISG SI Turbo | 2005 | Low | Pickup |  | 4 | 7.2 | si |  |  | 24.7751 | 406.2866 | 509.5751 | 4000 | 8 | 330373 |  | 10000 |  | 7692.3309 | 302.4 |  | 9 | 18 | [6 empty] | 75 | 20 | 100 |  | 121 | 70 | 20 | 1575.8317 | 20 | 20 | 9 | 3 | 52 | 43 | 20 | 2299 | 136 | 2435 | 2375 | 5992 | 0.441 | 0.0063 |  |  | 16.399 | 20.5681 | [13 empty] | 14.1012 |  |  | 14.312 |  |  | 14593.525 | 61.624 |  | 245.4332 | 200 |  | 124.1319 | 6539.9657 | 2174.9346 | 583.2314 | 304.5608 |  |  |  |  | 31.8421 |  | 556.5501 | 212.6016 | 25628.4005 | 38442.6007 | 0.75579 | 1.0127
Base | Mild Hybrid BISG SI Turbo | 2005 | Low | Small SUV |  | 4 | 7.8 | si |  |  | 17.6965 | 412.0314 | 541.9876 | 3000 | 6 | 199797 |  | 10000 |  | 7692.3309 | 302.4 |  | 9 | 18 | [6 empty] | 72 | 17 | 18 |  | 121 | 50 | 15 | 1177.0436 | 20 | 18 | 7 | 3 | 40 | 32 | 19 | 1704 | 136 | 1840 | 1875 | 2331.014 | 0.378 | 0.0063 |  |  | 23.2833 | 30.6269 | [13 empty] | 19.9561 |  |  | 20.3687 |  |  | 12530 | 61.624 |  | 245.4332 | 200 |  | 124.1319 | 5079.5671 | 1653.0118 | 583.2314 | 243.368 |  |  |  |  | 31.8421 |  | 408.1038 | 212.6016 | 21372.9149 | 32059.3724 | 0.63586 | 0.82863
Base | Mild Hybrid BISG SI Turbo | 2010 | Low | Compact |  | 4 | 8.4 | si |  |  | 12.3875 | 428.489 | 531.7017 | 2000 | 4 | 139198 |  | 10000 |  | 7692.3309 | 302.4 |  | 9 | 18 | [6 empty] | 64 | 13 | 14 |  | 121 | 35 | 10 | 939.887 | 20 | 15 | 6 | 3 | 37.2 | 22 | 17 | 1367 | 136 | 1503 | 1500 | 1955.246 | 0.3193 | 0.00618 |  |  | 34.5904 | 42.9223 | [13 empty] | 28.0083 |  |  | 28.417 |  |  | 7902.46 | 61.624 |  | 226.5537 | 180 |  | 118.0482 | 3981.7649 | 1341.6498 | 527.195 | 204.4334 |  |  |  |  | 26.3158 |  | 316.2215 | 202.182 | 15088.4483 | 22632.6724 | 0.54248 | 0.58254
Base | Mild Hybrid BISG SI Turbo | 2010 | Low | Midsize |  | 4 | 7.7 | si |  |  | 15.9268 | 443.8647 | 598.4374 | 3000 | 6 | 188187 |  | 10000 |  | 7692.3309 | 302.4 |  | 9 | 18 | [6 empty] | 65 | 14 | 17 |  | 121 | 45 | 12 | 1120.8743 | 20 | 18 | 7 | 3 | 38 | 30 | 18 | 1618 | 136 | 1754 | 1750 | 2233.094 | 0.309 | 0.00618 |  |  | 27.869 | 37.5742 | [13 empty] | 23.7619 |  |  | 24.322 |  |  | 10615.5 | 61.624 |  | 226.5537 | 180 |  | 118.0482 | 4738.2894 | 1527.866 | 527.195 | 226.2663 |  |  |  |  | 26.3158 |  | 316.2215 | 202.182 | 18766.0619 | 28149.0929 | 0.64412 | 0.72373
Base | Mild Hybrid BISG SI Turbo | 2010 | Low | Midsize SUV |  | 4 | 7.7 | si |  |  | 24.7751 | 545.6312 | 738.5869 | 3000 | 6 | 221397 |  | 10000 |  | 7692.3309 | 302.4 |  | 9 | 18 | [6 empty] | 75 | 17 | 57 |  | 121 | 70 | 15 | 1232.5304 | 20 | 20 | 8 | 3 | 46.4 | 32 | 19 | 1842 | 136 | 1978 | 2000 | 2486.462 | 0.3914 | 0.00618 |  |  | 22.0234 | 29.8117 | [13 empty] | 19.1579 |  |  | 19.6158 |  |  | 13711.97 | 61.624 |  | 226.5537 | 180 |  | 118.0482 | 5002.3916 | 1654.1033 | 527.195 | 241.067 |  |  |  |  | 28.9474 |  | 435.9046 | 202.182 | 22389.9869 | 33584.9803 | 0.66029 | 0.86876
Base | Mild Hybrid BISG SI Turbo | 2010 | Low | Pickup |  | 4 | 7.2 | si |  |  | 24.7751 | 431.1105 | 542.7144 | 4000 | 8 | 328227 |  | 10000 |  | 7692.3309 | 302.4 |  | 9 | 18 | [6 empty] | 75 | 20 | 100 |  | 121 | 70 | 20 | 1568.2211 | 20 | 20 | 9 | 3 | 52 | 43 | 20 | 2291 | 136 | 2427 | 2375 | 5985 | 0.4326 | 0.00618 |  |  | 17.401 | 21.9057 | [13 empty] | 14.9374 |  |  | 15.1678 |  |  | 14632.35 | 61.624 |  | 226.5537 | 180 |  | 118.0482 | 6202.3762 | 2060.1839 | 527.195 | 288.6779 |  |  |  |  | 28.9474 |  | 529.2736 | 202.182 | 25057.4119 | 37586.1179 | 0.73783 | 0.98679
Base | Mild Hybrid BISG SI Turbo | 2010 | Low | Small SUV |  | 4 | 7.7 | si |  |  | 17.6965 | 434.9493 | 575.7212 | 3000 | 6 | 202947 |  | 10000 |  | 7692.3309 | 302.4 |  | 9 | 18 | [6 empty] | 72 | 17 | 18 |  | 121 | 50 | 15 | 1171.3624 | 20 | 18 | 7 | 3 | 40 | 32 | 19 | 1701 | 136 | 1837 | 1875 | 2324.894 | 0.3708 | 0.00618 |  |  | 24.5783 | 32.5331 | [13 empty] | 21.0297 |  |  | 21.4802 |  |  | 12559 | 61.624 |  | 226.5537 | 180 |  | 118.0482 | 4855.6682 | 1583.9715 | 527.195 | 232.8444 |  |  |  |  | 28.9474 |  | 388.1027 | 202.182 | 20964.137 | 31446.2055 | 0.62348 | 0.81067
Base | Mild Hybrid BISG SI Turbo | 2015 | Low | Compact | AU | 5 | 8.7 | si |  |  | 12.3875 | 440.1397 | 538.5814 | 2000 | 4 | 134398 |  | 10000 |  | 7692.3309 | 302.4 |  | 9 | 18 | [6 empty] | 64 | 13 | 14 |  | 121 | 35 | 10 | 935.3435 | 20 | 15 | 6 | 3 | 37.2 | 22 | 17 | 1361 | 136 | 1497 | 1500 | 1950.35 | 0.3162 | 0.00612 |  |  | 35.5309 | 43.4777 | [13 empty] | 28.5372 |  |  | 28.9111 |  |  | 7925.73 | 61.624 |  | 207.6743 | 150 |  | 112.2627 | 3750.3176 | 1436.8619 | 476.5425 | 192.3797 |  |  |  |  | 23.6842 |  | 300.7235 | 192.2731 | 14830.0735 | 22245.1102 | 0.53505 | 0.57285
Base | Mild Hybrid BISG SI Turbo | 2015 | Low | Midsize | AU | 5 | 8.2 | si |  |  | 15.9268 | 472.4108 | 615.1425 | 3000 | 6 | 175273 |  | 10000 |  | 7692.3309 | 302.4 |  | 9 | 18 | [6 empty] | 65 | 14 | 17 |  | 121 | 45 | 12 | 1115.4371 | 20 | 18 | 7 | 3 | 38 | 30 | 18 | 1607 | 136 | 1743 | 1750 | 2226.974 | 0.306 | 0.00612 |  |  | 29.6613 | 38.6231 | [13 empty] | 24.8264 |  |  | 25.3163 |  |  | 10643.25 | 61.624 |  | 207.6743 | 150 |  | 112.2627 | 4408.4008 | 1584.6205 | 476.5425 | 209.7037 |  |  |  |  | 23.6842 |  | 300.7235 | 192.2731 | 18370.7592 | 27556.1388 | 0.63152 | 0.70738
Base | Mild Hybrid BISG SI Turbo | 2015 | Low | Midsize SUV | AU | 5 | 7.8 | si |  |  | 24.7751 | 606.3944 | 761.7582 | 3000 | 6 | 194397 |  | 10000 |  | 7692.3309 | 302.4 |  | 9 | 18 | [6 empty] | 75 | 17 | 57 |  | 121 | 70 | 15 | 1226.5652 | 20 | 20 | 8 | 3 | 46.4 | 32 | 19 | 1822 | 136 | 1958 | 2000 | 2479.118 | 0.3876 | 0.00612 |  |  | 24.476 | 30.747 | [13 empty] | 20.5337 |  |  | 20.8521 |  |  | 13742.485 | 61.624 |  | 207.6743 | 150 |  | 112.2627 | 4553.0307 | 1653.7516 | 476.5425 | 217.809 |  |  |  |  | 26.0526 |  | 414.5409 | 192.2731 | 21808.0463 | 32712.0695 | 0.64286 | 0.84314
Base | Mild Hybrid BISG SI Turbo | 2015 | Low | Pickup | AU | 5 | 7.5 | si |  |  | 24.7751 | 471.9577 | 585.0854 | 4000 | 8 | 297929 |  | 10000 |  | 7692.3309 | 302.4 |  | 9 | 18 | [6 empty] | 75 | 20 | 100 |  | 121 | 70 | 20 | 1560.6106 | 20 | 20 | 9 | 3 | 52 | 43 | 20 | 2268 | 136 | 2404 | 2375 | 5977 | 0.4284 | 0.00612 |  |  | 19.0497 | 23.6159 | [13 empty] | 16.169 |  |  | 16.3911 |  |  | 14671.175 | 61.624 |  | 207.6743 | 150 |  | 112.2627 | 5669.2622 | 2028.0082 | 476.5425 | 261.6887 |  |  |  |  | 26.0526 |  | 503.3339 | 192.2731 | 24359.8971 | 36539.8457 | 0.71552 | 0.95457
Base | Mild Hybrid BISG SI Turbo | 2015 | Low | Small SUV | AU | 5 | 7.7 | si |  |  | 17.6965 | 464.5608 | 590.4205 | 3000 | 6 | 182652 |  | 10000 |  | 7692.3309 | 302.4 |  | 9 | 18 | [6 empty] | 72 | 17 | 18 |  | 121 | 50 | 15 | 1165.6812 | 20 | 18 | 7 | 3 | 40 | 32 | 19 | 1685 | 136 | 1821 | 1875 | 2317.55 | 0.3672 | 0.00612 |  |  | 26.2516 | 33.3637 | [13 empty] | 22.0016 |  |  | 22.3733 |  |  | 12588 | 61.624 |  | 207.6743 | 150 |  | 112.2627 | 4464.2063 | 1611.2947 | 476.5425 | 212.8311 |  |  |  |  | 26.0526 |  | 369.0818 | 192.2731 | 20471.843 | 30707.7646 | 0.61002 | 0.7904
Base | Mild Hybrid BISG SI Turbo | 2023 | High | Compact | AUp | 7 | 8.8 | si |  |  | 12.3875 | 619.9415 | 739.5241 | 1500 | 4 | 121598 |  | 10000 |  | 7692.3309 | 302.4 |  | 9 | 18 | [6 empty] | 60 | 16 | 15 |  | 121 | 35 | 10 | 926.2565 | 20 | 15 | 6 | 3 | 37.2 | 22 | 17 | 1344 | 136 | 1480 | 1500 | 1938.11 | 0.3007 | 0.00582 |  |  | 50.0456 | 59.6991 | [13 empty] | 38.1779 |  |  | 38.6018 |  |  | 7972.27 | 38.8144 |  | 169.9153 | 100 |  | 103.5898 | 3758.0596 | 2292.16 | 405.4248 | 172.5115 |  |  |  |  | 15.7895 |  | 277.491 | 177.419 | 15483.4448 | 23225.1672 | 0.60424 | 0.64686
Base | Mild Hybrid BISG SI Turbo | 2023 | High | Midsize | AUp | 7 | 8.2 | si |  |  | 15.9268 | 697.6197 | 879.3939 | 2000 | 4 | 154798 |  | 10000 |  | 7692.3309 | 302.4 |  | 9 | 18 | [6 empty] | 74 | 24 | 16 |  | 121 | 45 | 12 | 1104.5629 | 20 | 18 | 7 | 3 | 38 | 30 | 18 | 1603 | 136 | 1739 | 1750 | 2234.318 | 0.291 | 0.00582 |  |  | 43.8016 | 55.2147 | [13 empty] | 34.7184 |  |  | 35.2979 |  |  | 10698.75 | 38.8144 |  | 169.9153 | 100 |  | 103.5898 | 3758.0596 | 2292.16 | 405.4248 | 185.4955 |  |  |  |  | 15.7895 |  | 277.491 | 177.419 | 18222.9088 | 27334.3632 | 0.68329 | 0.75505
Base | Mild Hybrid BISG SI Turbo | 2023 | High | Midsize SUV | AUp | 7 | 8.1 | si |  |  | 24.7751 | 924.9921 | 1085.1863 | 3000 | 6 | 185397 |  | 10000 |  | 7692.3309 | 302.4 |  | 9 | 18 | [6 empty] | 78 | 24 | 60 |  | 121 | 70 | 15 | 1214.6348 | 20 | 20 | 8 | 3 | 46.4 | 32 | 19 | 1819 | 136 | 1955 | 2000 | 2480.342 | 0.3686 | 0.00582 |  |  | 37.3356 | 43.8016 | [13 empty] | 29.3471 |  |  | 29.5992 |  |  | 13803.515 | 38.8144 |  | 169.9153 | 100 |  | 103.5898 | 4268.5459 | 2292.16 | 405.4248 | 197.4623 |  |  |  |  | 17.3684 |  | 382.5154 | 177.419 | 21956.7303 | 32935.0954 | 0.71019 | 0.90931
Base | Mild Hybrid BISG SI Turbo | 2023 | High | Pickup | AUp | 7 | 7.7 | si |  |  | 24.7751 | 733.0126 | 868.4725 | 3500 | 6 | 273302 |  | 10000 |  | 7692.3309 | 302.4 |  | 9 | 18 | [6 empty] | 78 | 25 | 90 |  | 121 | 70 | 20 | 1545.3894 | 20 | 20 | 9 | 3 | 52 | 43 | 20 | 2237 | 136 | 2373 | 2375 | 5959 | 0.4074 | 0.00582 |  |  | 29.5867 | 35.0543 | [13 empty] | 23.8838 |  |  | 24.1036 |  |  | 14748.825 | 38.8144 |  | 169.9153 | 100 |  | 103.5898 | 4268.5459 | 2292.16 | 405.4248 | 231.8406 |  |  |  |  | 17.3684 |  | 464.4487 | 177.419 | 23018.3518 | 34527.5277 | 0.76307 | 0.97815
Base | Mild Hybrid BISG SI Turbo | 2023 | High | Small SUV | AUp | 7 | 8 | si |  |  | 17.6965 | 735.4178 | 868.9905 | 3000 | 6 | 167398 |  | 10000 |  | 7692.3309 | 302.4 |  | 9 | 18 | [6 empty] | 76 | 24 | 16 |  | 121 | 50 | 15 | 1154.3188 | 20 | 18 | 7 | 3 | 40 | 32 | 19 | 1674 | 136 | 1810 | 1750 | 2313.878 | 0.3492 | 0.00582 |  |  | 41.5573 | 49.1053 | [13 empty] | 32.36 |  |  | 32.6713 |  |  | 12646 | 38.8144 |  | 169.9153 | 100 |  | 103.5898 | 4268.5459 | 2292.16 | 405.4248 | 190.4232 |  |  |  |  | 17.3684 |  | 340.5683 | 177.419 | 20750.2289 | 31125.3434 | 0.67212 | 0.85364
Base | Mild Hybrid BISG SI Turbo | 2023 | Low | Compact | AUp | 6 | 8.7 | si |  |  | 12.3875 | 558.1849 | 651.8401 | 1500 | 4 | 119998 |  | 10000 |  | 7692.3309 | 302.4 |  | 9 | 18 | [6 empty] | 68 | 15 | 14 |  | 121 | 35 | 10 | 930.8 | 20 | 15 | 6 | 3 | 37.2 | 22 | 17 | 1355 | 136 | 1491 | 1500 | 1951.574 | 0.31 | 0.006 |  |  | 45.0602 | 52.6207 | [13 empty] | 34.5826 |  |  | 34.8785 |  |  | 7949 | 61.624 |  | 188.7948 | 120 |  | 103.5898 | 4873.0883 | 2323.16 | 405.4248 | 171.8858 |  |  |  |  | 19.7368 |  | 277.491 | 177.419 | 16671.2142 | 25006.8213 | 0.57195 | 0.62999
Base | Mild Hybrid BISG SI Turbo | 2023 | Low | Midsize | AUp | 6 | 8.1 | si |  |  | 15.9268 | 630.6764 | 772.4161 | 2000 | 4 | 151198 |  | 10000 |  | 7692.3309 | 302.4 |  | 9 | 18 | [6 empty] | 71 | 16 | 16 |  | 121 | 45 | 12 | 1110 | 20 | 18 | 7 | 3 | 38 | 30 | 18 | 1596 | 136 | 1732 | 1750 | 2228.198 | 0.3 | 0.006 |  |  | 39.5984 | 48.4978 | [13 empty] | 31.4361 |  |  | 31.8573 |  |  | 10671 | 61.624 |  | 188.7948 | 120 |  | 103.5898 | 4873.0883 | 2323.16 | 405.4248 | 184.0876 |  |  |  |  | 19.7368 |  | 277.491 | 177.419 | 19405.416 | 29108.1241 | 0.64481 | 0.73211
Base | Mild Hybrid BISG SI Turbo | 2023 | Low | Midsize SUV | AUp | 6 | 7.9 | si |  |  | 24.7751 | 850.7227 | 956.8884 | 3000 | 6 | 178198 |  | 10000 |  | 7692.3309 | 302.4 |  | 9 | 18 | [6 empty] | 75 | 17 | 47 |  | 121 | 70 | 15 | 1220.6 | 20 | 20 | 8 | 3 | 46.4 | 32 | 19 | 1798 | 136 | 1934 | 1875 | 2459.534 | 0.38 | 0.006 |  |  | 34.3379 | 38.6231 | [13 empty] | 26.7738 |  |  | 26.8747 |  |  | 13773 | 61.624 |  | 188.7948 | 120 |  | 103.5898 | 5535.0375 | 2323.16 | 405.4248 | 194.6469 |  |  |  |  | 21.7105 |  | 382.5154 | 177.419 | 23286.9227 | 34930.384 | 0.65695 | 0.87928
Base | Mild Hybrid BISG SI Turbo | 2023 | Low | Pickup | AUp | 6 | 7.4 | si |  |  | 24.7751 | 648.2147 | 749.0296 | 3500 | 6 | 263942 |  | 10000 |  | 7692.3309 | 302.4 |  | 9 | 18 | [6 empty] | 80 | 28 | 78 |  | 121 | 70 | 20 | 1553 | 20 | 20 | 9 | 3 | 52 | 43 | 20 | 2234 | 136 | 2370 | 2375 | 5960 | 0.42 | 0.006 |  |  | 26.164 | 30.2332 | [13 empty] | 21.1236 |  |  | 21.2541 |  |  | 14710 | 61.624 |  | 188.7948 | 120 |  | 103.5898 | 5535.0375 | 2323.16 | 405.4248 | 228.1801 |  |  |  |  | 21.7105 |  | 464.4487 | 177.419 | 24339.3891 | 36509.0836 | 0.69348 | 0.93229
Base | Mild Hybrid BISG SI Turbo | 2023 | Low | Small SUV | AUp | 6 | 7.8 | si |  |  | 17.6965 | 655.5062 | 752.7061 | 3000 | 6 | 161998 |  | 10000 |  | 7692.3309 | 302.4 |  | 9 | 18 | [6 empty] | 74 | 14 | 18 |  | 121 | 50 | 15 | 1160 | 20 | 18 | 7 | 3 | 40 | 32 | 19 | 1667 | 136 | 1803 | 1750 | 2308.982 | 0.36 | 0.006 |  |  | 37.0416 | 42.5343 | [13 empty] | 28.8961 |  |  | 29.076 |  |  | 12617 | 61.624 |  | 188.7948 | 120 |  | 103.5898 | 5535.0375 | 2323.16 | 405.4248 | 188.3113 |  |  |  |  | 21.7105 |  | 340.5683 | 177.419 | 22082.6399 | 33123.9598 | 0.62764 | 0.83204
Base | Mild Hybrid BISG SI Turbo | 2025 | High | Compact | AU | 8 | 8.8 | si |  |  | 12.3875 | 743.2972 | 910.5391 | 1500 | 4 | 117332 |  | 10000 |  | 7692.3309 | 302.4 |  | 9 | 18 | [6 empty] | 67 | 17 | 23 |  | 121 | 35 | 10 | 918.1691 | 20 | 15 | 6 | 3 | 37.2 | 22 | 17 | 1350 | 136 | 1486 | 1500 | 1947.902 | 0.279 | 0.0054 |  |  | 60.0037 | 73.5045 | [13 empty] | 44.9547 |  |  | 45.5998 |  |  | 8013.6906 | 38.8144 |  | 151.0358 | 60 |  | 101.5283 | 4135.4641 | 2195.18 | 389.3699 | 167.4433 |  |  |  |  | 7.8947 |  | 271.969 | 173.8883 | 15706.2786 | 23559.4179 | 0.5904 | 0.63393
Base | Mild Hybrid BISG SI Turbo | 2025 | High | Midsize | AU | 8 | 8.1 | si |  |  | 15.9268 | 817.9515 | 1085.8603 | 2000 | 4 | 152998 |  | 10000 |  | 7692.3309 | 302.4 |  | 9 | 18 | [6 empty] | 70 | 18 | 23 |  | 121 | 45 | 12 | 1094.8848 | 20 | 18 | 7 | 3 | 38 | 30 | 18 | 1590 | 136 | 1726 | 1750 | 2219.63 | 0.27 | 0.0054 |  |  | 51.3569 | 68.1781 | [13 empty] | 40.5612 |  |  | 41.4699 |  |  | 10748.145 | 38.8144 |  | 151.0358 | 60 |  | 101.5283 | 4135.4641 | 2195.18 | 389.3699 | 181.1142 |  |  |  |  | 7.8947 |  | 271.969 | 173.8883 | 18454.4038 | 27681.6057 | 0.6685 | 0.74105
Base | Mild Hybrid BISG SI Turbo | 2025 | High | Midsize SUV | AU | 8 | 8.2 | si |  |  | 24.7751 | 1129.3508 | 1367.9461 | 3000 | 6 | 182652 |  | 10000 |  | 7692.3309 | 302.4 |  | 9 | 18 | [6 empty] | 73 | 20 | 47 |  | 121 | 70 | 15 | 1204.0168 | 20 | 20 | 8 | 3 | 46.4 | 32 | 19 | 1785 | 136 | 1921 | 1875 | 2439.95 | 0.342 | 0.0054 |  |  | 45.5842 | 55.2147 | [13 empty] | 35.4189 |  |  | 35.8617 |  |  | 13857.8317 | 38.8144 |  | 151.0358 | 60 |  | 101.5283 | 4838.2888 | 2195.18 | 389.3699 | 192.4806 |  |  |  |  | 8.6842 |  | 374.9034 | 173.8883 | 22382.0056 | 33573.0084 | 0.6911 | 0.89465
Base | Mild Hybrid BISG SI Turbo | 2025 | High | Pickup | AU | 8 | 7.7 | si |  |  | 24.7751 | 873.6807 | 1077.1627 | 3500 | 6 | 271076 |  | 10000 |  | 7692.3309 | 302.4 |  | 9 | 18 | [6 empty] | 80 | 20 | 71 |  | 121 | 70 | 20 | 1531.8427 | 20 | 20 | 9 | 3 | 52 | 43 | 20 | 2200 | 136 | 2336 | 2375 | 5923 | 0.378 | 0.0054 |  |  | 35.2645 | 43.4777 | [13 empty] | 28.4272 |  |  | 28.8227 |  |  | 14817.9335 | 38.8144 |  | 151.0358 | 60 |  | 101.5283 | 4838.2888 | 2195.18 | 389.3699 | 226.3738 |  |  |  |  | 8.6842 |  | 455.2062 | 173.8883 | 23456.3033 | 35184.4549 | 0.73981 | 0.95888
Base | Mild Hybrid BISG SI Turbo | 2025 | High | Small SUV | AU | 8 | 8 | si |  |  | 17.6965 | 863.5818 | 1070.0423 | 3000 | 6 | 161998 |  | 10000 |  | 7692.3309 | 302.4 |  | 9 | 18 | [6 empty] | 70 | 18 | 24 |  | 121 | 50 | 15 | 1144.2063 | 20 | 18 | 7 | 3 | 40 | 32 | 19 | 1657 | 136 | 1793 | 1750 | 2296.742 | 0.324 | 0.0054 |  |  | 48.7997 | 60.4664 | [13 empty] | 37.8862 |  |  | 38.4569 |  |  | 12697.62 | 38.8144 |  | 151.0358 | 60 |  | 101.5283 | 4838.2888 | 2195.18 | 389.3699 | 184.5639 |  |  |  |  | 8.6842 |  | 333.7909 | 173.8883 | 21172.7648 | 31759.1471 | 0.65867 | 0.84462
Base | Mild Hybrid BISG SI Turbo | 2025 | Low | Compact | AUp | 7 | 8.8 | si |  |  | 12.3875 | 551.8419 | 660.7086 | 1500 | 4 | 121598 |  | 10000 |  | 7692.3309 | 302.4 |  | 9 | 18 | [6 empty] | 60 | 16 | 15 |  | 121 | 35 | 10 | 922.3491 | 20 | 15 | 6 | 3 | 37.2 | 22 | 17 | 1340 | 136 | 1476 | 1500 | 1933.214 | 0.2945 | 0.0057 |  |  | 44.5482 | 53.3366 | [13 empty] | 34.5656 |  |  | 34.9529 |  |  | 7992.2822 | 61.624 |  | 188.7948 | 90 |  | 101.5283 | 4861.5291 | 2276.53 | 389.3699 | 169.0785 |  |  |  |  | 11.8421 |  | 271.969 | 173.8883 | 16588.4363 | 24882.6544 | 0.56555 | 0.62051
Base | Mild Hybrid BISG SI Turbo | 2025 | Low | Midsize | AUp | 7 | 8.2 | si |  |  | 15.9268 | 622.2954 | 785.3707 | 2000 | 4 | 154798 |  | 10000 |  | 7692.3309 | 302.4 |  | 9 | 18 | [6 empty] | 74 | 24 | 16 |  | 121 | 45 | 12 | 1099.8869 | 20 | 18 | 7 | 3 | 38 | 30 | 18 | 1599 | 136 | 1735 | 1750 | 2229.422 | 0.285 | 0.0057 |  |  | 39.0722 | 49.3112 | [13 empty] | 31.4175 |  |  | 31.94 |  |  | 10722.615 | 61.624 |  | 188.7948 | 90 |  | 101.5283 | 4861.5291 | 2276.53 | 389.3699 | 181.8041 |  |  |  |  | 11.8421 |  | 271.969 | 173.8883 | 19331.4947 | 28997.2421 | 0.63812 | 0.72227
Base | Mild Hybrid BISG SI Turbo | 2025 | Low | Midsize SUV | AUp | 7 | 8.1 | si |  |  | 24.7751 | 820.7676 | 961.6255 | 3000 | 6 | 185397 |  | 10000 |  | 7692.3309 | 302.4 |  | 9 | 18 | [6 empty] | 78 | 24 | 60 |  | 121 | 70 | 15 | 1209.5047 | 20 | 20 | 8 | 3 | 46.4 | 32 | 19 | 1814 | 136 | 1950 | 2000 | 2474.222 | 0.361 | 0.0057 |  |  | 33.1288 | 38.8143 | [13 empty] | 26.3478 |  |  | 26.5634 |  |  | 13829.7579 | 61.624 |  | 188.7948 | 90 |  | 101.5283 | 5522.4139 | 2276.53 | 389.3699 | 193.5328 |  |  |  |  | 13.0263 |  | 374.9034 | 173.8883 | 23215.3697 | 34823.0546 | 0.65057 | 0.86901
Base | Mild Hybrid BISG SI Turbo | 2025 | Low | Pickup | AUp | 7 | 7.7 | si |  |  | 24.7751 | 656.2444 | 772.8714 | 3500 | 6 | 269658 |  | 10000 |  | 7692.3309 | 302.4 |  | 9 | 18 | [6 empty] | 78 | 25 | 90 |  | 121 | 70 | 20 | 1538.8444 | 20 | 20 | 9 | 3 | 52 | 43 | 20 | 2230 | 136 | 2366 | 2375 | 5953 | 0.399 | 0.0057 |  |  | 26.4881 | 31.1955 | [13 empty] | 21.5296 |  |  | 21.7091 |  |  | 14782.2145 | 61.624 |  | 188.7948 | 90 |  | 101.5283 | 5522.4139 | 2276.53 | 389.3699 | 225.8302 |  |  |  |  | 13.0263 |  | 455.2062 | 173.8883 | 24280.4265 | 36420.6397 | 0.68386 | 0.91817
Base | Mild Hybrid BISG SI Turbo | 2025 | Low | Small SUV | AUp | 7 | 8 | si |  |  | 17.6965 | 652.4239 | 769.4019 | 3000 | 6 | 167398 |  | 10000 |  | 7692.3309 | 302.4 |  | 9 | 18 | [6 empty] | 76 | 24 | 16 |  | 121 | 50 | 15 | 1149.433 | 20 | 18 | 7 | 3 | 40 | 32 | 19 | 1669 | 136 | 1805 | 1750 | 2307.758 | 0.342 | 0.0057 |  |  | 36.8675 | 43.4777 | [13 empty] | 29.0774 |  |  | 29.3429 |  |  | 12670.94 | 61.624 |  | 188.7948 | 90 |  | 101.5283 | 5522.4139 | 2276.53 | 389.3699 | 186.6338 |  |  |  |  | 13.0263 |  | 333.7909 | 173.8883 | 22008.5403 | 33012.8104 | 0.62057 | 0.82124
Base | Mild Hybrid BISG SI Turbo | 2030 | High | Compact | AUp | 9 | 8.9 | si |  |  | 12.3875 | 798.2809 | 964.8096 | 1500 | 4 | 111074 |  | 10000 |  | 7692.3309 | 302.4 |  | 9 | 18 | [6 empty] | 60 | 18 | 23 |  | 121 | 35 | 10 | 812.7617 | 20 | 15 | 6 | 3 | 37.2 | 22 | 17 | 1233 | 136 | 1369 | 1375 | 1808.366 | 0.279 | 0.0054 |  |  | 64.4423 | 77.8856 | [13 empty] | 47.4689 |  |  | 48.094 |  |  | 8553.5546 | 38.8144 |  | 141.5961 | 40 |  | 96.5524 | 4576.5732 | 2483.17 | 351.9596 | 156.9558 |  |  |  |  | 5.2632 |  | 258.6398 | 165.3661 | 16868.4451 | 25302.6677 | 0.6124 | 0.66826
Base | Mild Hybrid BISG SI Turbo | 2030 | High | Midsize | AUp | 9 | 8.2 | si |  |  | 15.9268 | 873.2443 | 1149.1466 | 1600 | 4 | 143998 |  | 10000 |  | 7692.3309 | 302.4 |  | 9 | 18 | [6 empty] | 65 | 18 | 23 |  | 121 | 45 | 12 | 968.7454 | 20 | 18 | 7 | 3 | 38 | 30 | 18 | 1451 | 136 | 1587 | 1625 | 2055.614 | 0.27 | 0.0054 |  |  | 54.8285 | 72.1517 | [13 empty] | 42.7407 |  |  | 43.6627 |  |  | 11391.945 | 38.8144 |  | 141.5961 | 40 |  | 96.5524 | 4576.5732 | 2483.17 | 351.9596 | 168.9572 |  |  |  |  | 5.2632 |  | 258.6398 | 165.3661 | 19718.8369 | 29578.2553 | 0.69252 | 0.77838
Base | Mild Hybrid BISG SI Turbo | 2030 | High | Midsize SUV | AUp | 9 | 8.1 | si |  |  | 24.7751 | 1191.7076 | 1407.5967 | 3000 | 6 | 173428 |  | 10000 |  | 7692.3309 | 302.4 |  | 9 | 18 | [6 empty] | 78 | 19 | 51 |  | 121 | 70 | 15 | 1065.6271 | 20 | 20 | 8 | 3 | 46.4 | 32 | 19 | 1646 | 136 | 1782 | 1750 | 2275.934 | 0.342 | 0.0054 |  |  | 48.1011 | 56.8151 | [13 empty] | 36.7595 |  |  | 37.1252 |  |  | 14565.7797 | 38.8144 |  | 141.5961 | 40 |  | 96.5524 | 5458.8229 | 2483.17 | 351.9596 | 179.6849 |  |  |  |  | 5.7895 |  | 356.5294 | 165.3661 | 23884.0649 | 35826.0974 | 0.71538 | 0.94072
Base | Mild Hybrid BISG SI Turbo | 2030 | High | Pickup | AUp | 9 | 7.8 | si |  |  | 24.7751 | 961.6255 | 1131.5437 | 3500 | 6 | 244650 |  | 10000 |  | 7692.3309 | 302.4 |  | 9 | 18 | [6 empty] | 85 | 19 | 75 |  | 121 | 70 | 20 | 1355.2808 | 20 | 20 | 9 | 3 | 52 | 43 | 20 | 2015 | 136 | 2151 | 2125 | 5751 | 0.378 | 0.0054 |  |  | 38.8143 | 45.6727 | [13 empty] | 30.4145 |  |  | 30.6885 |  |  | 15718.6735 | 38.8144 |  | 141.5961 | 40 |  | 96.5524 | 5458.8229 | 2483.17 | 351.9596 | 205.6465 |  |  |  |  | 5.7895 |  | 432.8965 | 165.3661 | 25139.2874 | 37708.9312 | 0.76238 | 1.0058
Base | Mild Hybrid BISG SI Turbo | 2030 | High | Small SUV | AUp | 9 | 8.1 | si |  |  | 17.6965 | 916.8424 | 1109.9905 | 2000 | 4 | 152998 |  | 10000 |  | 7692.3309 | 302.4 |  | 9 | 18 | [6 empty] | 77 | 19 | 24 |  | 121 | 50 | 15 | 1012.4048 | 20 | 18 | 7 | 3 | 40 | 32 | 19 | 1526 | 136 | 1662 | 1625 | 2141.294 | 0.324 | 0.0054 |  |  | 51.8093 | 62.7238 | [13 empty] | 39.5435 |  |  | 40.0478 |  |  | 13370.42 | 38.8144 |  | 141.5961 | 40 |  | 96.5524 | 4576.5732 | 2483.17 | 351.9596 | 172.2378 |  |  |  |  | 5.7895 |  | 317.4319 | 165.3661 | 21759.9109 | 32639.8664 | 0.66367 | 0.85802
Base | Mild Hybrid BISG SI Turbo | 2030 | Low | Compact | AUp | 8 | 8.7 | si |  |  | 12.3875 | 630.6764 | 743.2972 | 1500 | 4 | 112638 |  | 10000 |  | 7692.3309 | 302.4 |  | 9 | 18 | [6 empty] | 67 | 17 | 23 |  | 121 | 35 | 10 | 912.8986 | 20 | 15 | 6 | 3 | 37.2 | 22 | 17 | 1343 | 136 | 1479 | 1500 | 1941.782 | 0.2945 | 0.0057 |  |  | 50.9122 | 60.0037 | [13 empty] | 38.5704 |  |  | 38.9513 |  |  | 8040.6838 | 61.624 |  | 179.355 | 60 |  | 96.5524 | 5096.4081 | 2393.61 | 351.9596 | 157.5259 |  |  |  |  | 7.8947 |  | 258.6398 | 165.3661 | 16869.6195 | 25304.4293 | 0.56883 | 0.62606
Base | Mild Hybrid BISG SI Turbo | 2030 | Low | Midsize | AUp | 8 | 8 | si |  |  | 15.9268 | 696.3231 | 881.4631 | 2000 | 4 | 147598 |  | 10000 |  | 7692.3309 | 302.4 |  | 9 | 18 | [6 empty] | 70 | 18 | 23 |  | 121 | 45 | 12 | 1088.5777 | 20 | 18 | 7 | 3 | 38 | 30 | 18 | 1580 | 136 | 1716 | 1750 | 2211.062 | 0.285 | 0.0057 |  |  | 43.7202 | 55.3446 | [13 empty] | 34.7156 |  |  | 35.3106 |  |  | 10780.335 | 61.624 |  | 179.355 | 60 |  | 96.5524 | 5096.4081 | 2393.61 | 351.9596 | 170.2694 |  |  |  |  | 7.8947 |  | 258.6398 | 165.3661 | 19622.0142 | 29433.0213 | 0.64162 | 0.72802
Base | Mild Hybrid BISG SI Turbo | 2030 | Low | Midsize SUV | AUp | 8 | 8 | si |  |  | 24.7751 | 941.4298 | 1095.3854 | 3000 | 6 | 172798 |  | 10000 |  | 7692.3309 | 302.4 |  | 9 | 18 | [6 empty] | 73 | 20 | 47 |  | 121 | 70 | 15 | 1197.0972 | 20 | 20 | 8 | 3 | 46.4 | 32 | 19 | 1773 | 136 | 1909 | 1875 | 2431.382 | 0.361 | 0.0057 |  |  | 37.9991 | 44.2132 | [13 empty] | 29.7153 |  |  | 29.945 |  |  | 13893.2291 | 61.624 |  | 179.355 | 60 |  | 96.5524 | 5883.6388 | 2393.61 | 351.9596 | 179.4552 |  |  |  |  | 8.6842 |  | 356.5294 | 165.3661 | 23630.0039 | 35445.0058 | 0.65383 | 0.87731
Base | Mild Hybrid BISG SI Turbo | 2030 | Low | Pickup | AUp | 8 | 7.6 | si |  |  | 24.7751 | 724.8072 | 856.978 | 3500 | 6 | 260708 |  | 10000 |  | 7692.3309 | 302.4 |  | 9 | 18 | [6 empty] | 80 | 20 | 71 |  | 121 | 70 | 20 | 1523.0145 | 20 | 20 | 9 | 3 | 52 | 43 | 20 | 2186 | 136 | 2322 | 2375 | 5914 | 0.399 | 0.0057 |  |  | 29.2555 | 34.5904 | [13 empty] | 23.6203 |  |  | 23.8318 |  |  | 14862.9705 | 61.624 |  | 179.355 | 60 |  | 96.5524 | 5883.6388 | 2393.61 | 351.9596 | 211.4999 |  |  |  |  | 8.6842 |  | 432.8965 | 165.3661 | 24708.157 | 37062.2355 | 0.68769 | 0.92685
Base | Mild Hybrid BISG SI Turbo | 2030 | Low | Small SUV | AUp | 8 | 7.9 | si |  |  | 17.6965 | 720.1496 | 860.0133 | 2000 | 4 | 156598 |  | 10000 |  | 7692.3309 | 302.4 |  | 9 | 18 | [6 empty] | 70 | 18 | 24 |  | 121 | 50 | 15 | 1137.6161 | 20 | 18 | 7 | 3 | 40 | 32 | 19 | 1648 | 136 | 1784 | 1750 | 2288.174 | 0.342 | 0.0057 |  |  | 40.6945 | 48.598 | [13 empty] | 31.8962 |  |  | 32.238 |  |  | 12731.26 | 61.624 |  | 179.355 | 60 |  | 96.5524 | 5096.4081 | 2393.61 | 351.9596 | 173.5501 |  |  |  |  | 8.6842 |  | 317.4319 | 165.3661 | 21635.8014 | 32453.7021 | 0.6089 | 0.80317
Base | Mild Hybrid BISG SI Turbo | 2035 | High | Compact | AUp | 10 | 8.6 | si |  |  | 12.3875 | 891.0474 | 1160.8467 | 1500 | 4 | 98559 |  | 10000 |  | 7692.3309 | 302.4 |  | 9 | 18 | [6 empty] | 50 | 16 | 23 |  | 121 | 35 | 10 | 791.6806 | 30 | 15 | 6 | 3 | 37.2 | 22 | 17 | 1203 | 136 | 1339 | 1375 | 1778.99 | 0.248 | 0.0048 |  |  | 71.931 | 93.7109 | [13 empty] | 53.2692 |  |  | 54.3867 |  |  | 8661.5274 | 38.8144 |  | 132.1564 | 26.7 |  | 91.8204 | 4571.7644 | 2483.17 | 318.1436 | 144.9251 |  |  |  |  | 4.3855 |  | 245.9639 | 157.2615 | 16876.6325 | 25314.9488 | 0.6045 | 0.66093
Base | Mild Hybrid BISG SI Turbo | 2035 | High | Midsize | AUp | 10 | 7.8 | si |  |  | 15.9268 | 996.3346 | 1367.2329 | 2000 | 4 | 131398 |  | 10000 |  | 7692.3309 | 302.4 |  | 9 | 18 | [6 empty] | 82 | 16 | 23 |  | 121 | 45 | 12 | 943.518 | 20 | 18 | 7 | 3 | 38 | 30 | 18 | 1434 | 136 | 1570 | 1625 | 2042.15 | 0.24 | 0.0048 |  |  | 62.557 | 85.8447 | [13 empty] | 48.3761 |  |  | 49.6338 |  |  | 11520.705 | 38.8144 |  | 132.1564 | 26.7 |  | 91.8204 | 4571.7644 | 2483.17 | 318.1436 | 156.3088 |  |  |  |  | 4.3855 |  | 245.9639 | 157.2615 | 19747.1938 | 29620.7907 | 0.68345 | 0.77024
Base | Mild Hybrid BISG SI Turbo | 2035 | High | Midsize SUV | AUp | 10 | 7.9 | si |  |  | 24.7751 | 1339.6437 | 1650.8358 | 3000 | 6 | 158668 |  | 10000 |  | 7692.3309 | 302.4 |  | 9 | 18 | [6 empty] | 84 | 18 | 58 |  | 121 | 70 | 15 | 1037.9497 | 30 | 20 | 8 | 3 | 46.4 | 32 | 19 | 1633 | 136 | 1769 | 1750 | 2268.59 | 0.304 | 0.0048 |  |  | 54.0723 | 66.633 | [13 empty] | 41.274 |  |  | 41.8812 |  |  | 14707.3693 | 38.8144 |  | 132.1564 | 26.7 |  | 91.8204 | 5452.9923 | 2483.17 | 318.1436 | 165.762 |  |  |  |  | 4.8241 |  | 339.0559 | 157.2615 | 23918.0697 | 35877.1046 | 0.70538 | 0.93191
Base | Mild Hybrid BISG SI Turbo | 2035 | High | Pickup | AUp | 10 | 7.6 | si |  |  | 24.7751 | 1067.2986 | 1324.4205 | 3500 | 6 | 238038 |  | 10000 |  | 7692.3309 | 302.4 |  | 9 | 18 | [6 empty] | 97 | 25 | 105 |  | 121 | 70 | 20 | 1319.969 | 30 | 20 | 9 | 3 | 52 | 43 | 20 | 2034 | 136 | 2170 | 2125 | 5773 | 0.336 | 0.0048 |  |  | 43.0796 | 53.4578 | [13 empty] | 34.0206 |  |  | 34.53 |  |  | 15898.8215 | 38.8144 |  | 132.1564 | 26.7 |  | 91.8204 | 5452.9923 | 2483.17 | 318.1436 | 193.2757 |  |  |  |  | 4.8241 |  | 411.6803 | 157.2615 | 25209.66 | 37814.4901 | 0.75143 | 0.9965
Base | Mild Hybrid BISG SI Turbo | 2035 | High | Small SUV | AUp | 10 | 7.7 | si |  |  | 17.6965 | 1045.8453 | 1308.9511 | 2000 | 4 | 140398 |  | 10000 |  | 7692.3309 | 302.4 |  | 9 | 18 | [6 empty] | 88 | 17 | 24 |  | 121 | 50 | 15 | 986.045 | 20 | 18 | 7 | 3 | 40 | 32 | 19 | 1502 | 136 | 1638 | 1625 | 2119.262 | 0.288 | 0.0048 |  |  | 59.0991 | 73.9668 | [13 empty] | 44.727 |  |  | 45.4661 |  |  | 13504.98 | 38.8144 |  | 132.1564 | 26.7 |  | 91.8204 | 4571.7644 | 2483.17 | 318.1436 | 159.4286 |  |  |  |  | 4.8241 |  | 301.8745 | 157.2615 | 21790.9379 | 32686.4069 | 0.65371 | 0.84926
Base | Mild Hybrid BISG SI Turbo | 2035 | Low | Compact | AUp | 9 | 8.9 | si |  |  | 12.3875 | 668.2856 | 859.5059 | 1500 | 4 | 118896 |  | 10000 |  | 7692.3309 | 302.4 |  | 9 | 18 | [6 empty] | 60 | 18 | 23 |  | 121 | 35 | 10 | 912.8986 | 30 | 15 | 6 | 3 | 37.2 | 22 | 17 | 1350 | 136 | 1486 | 1500 | 1946.678 | 0.2635 | 0.0051 |  |  | 53.9483 | 69.3848 | [13 empty] | 41.8257 |  |  | 42.6274 |  |  | 8040.6838 | 61.624 |  | 169.9153 | 48 |  | 91.8204 | 5796.5137 | 2483.17 | 318.1436 | 151.9749 |  |  |  |  | 6.5789 |  | 245.9639 | 157.2615 | 17571.65 | 26357.475 | 0.5851 | 0.6505
Base | Mild Hybrid BISG SI Turbo | 2035 | Low | Midsize | AUp | 9 | 8.2 | si |  |  | 15.9268 | 730.2569 | 1009.7623 | 2000 | 4 | 154798 |  | 10000 |  | 7692.3309 | 302.4 |  | 9 | 18 | [6 empty] | 65 | 18 | 23 |  | 121 | 45 | 12 | 1088.5777 | 20 | 18 | 7 | 3 | 38 | 30 | 18 | 1579 | 136 | 1715 | 1750 | 2204.942 | 0.255 | 0.0051 |  |  | 45.8508 | 63.4001 | [13 empty] | 37.3274 |  |  | 38.3201 |  |  | 10780.335 | 61.624 |  | 169.9153 | 48 |  | 91.8204 | 5796.5137 | 2483.17 | 318.1436 | 164.4204 |  |  |  |  | 6.5789 |  | 245.9639 | 157.2615 | 20323.7467 | 30485.62 | 0.65807 | 0.75263
Base | Mild Hybrid BISG SI Turbo | 2035 | Low | Midsize SUV | AUp | 9 | 8.2 | si |  |  | 24.7751 | 996.1453 | 1253.2151 | 3000 | 6 | 184497 |  | 10000 |  | 7692.3309 | 302.4 |  | 9 | 18 | [6 empty] | 78 | 19 | 51 |  | 121 | 70 | 15 | 1197.0972 | 30 | 20 | 8 | 3 | 46.4 | 32 | 19 | 1796 | 136 | 1932 | 1875 | 2453.414 | 0.323 | 0.0051 |  |  | 40.2076 | 50.5837 | [13 empty] | 32.1843 |  |  | 32.71 |  |  | 13893.2291 | 61.624 |  | 169.9153 | 48 |  | 91.8204 | 6915.4972 | 2483.17 | 318.1436 | 174.7156 |  |  |  |  | 7.2368 |  | 339.0559 | 157.2615 | 24659.6695 | 36989.5042 | 0.67386 | 0.91318
Base | Mild Hybrid BISG SI Turbo | 2035 | Low | Pickup | AUp | 9 | 7.7 | si |  |  | 24.7751 | 774.9269 | 974.49 | 3500 | 6 | 265779 |  | 10000 |  | 7692.3309 | 302.4 |  | 9 | 18 | [6 empty] | 85 | 19 | 75 |  | 121 | 70 | 20 | 1523.0145 | 30 | 20 | 9 | 3 | 52 | 43 | 20 | 2207 | 136 | 2343 | 2375 | 5932 | 0.357 | 0.0051 |  |  | 31.2785 | 39.3335 | [13 empty] | 25.7102 |  |  | 26.1195 |  |  | 14862.9705 | 61.624 |  | 169.9153 | 48 |  | 91.8204 | 6915.4972 | 2483.17 | 318.1436 | 202.8922 |  |  |  |  | 7.2368 |  | 411.6803 | 157.2615 | 25730.2118 | 38595.3176 | 0.70695 | 0.96183
Base | Mild Hybrid BISG SI Turbo | 2035 | Low | Small SUV | AUp | 9 | 8.1 | si |  |  | 17.6965 | 767.9824 | 986.366 | 3000 | 6 | 163798 |  | 10000 |  | 7692.3309 | 302.4 |  | 9 | 18 | [6 empty] | 77 | 19 | 24 |  | 121 | 50 | 15 | 1137.6161 | 20 | 18 | 7 | 3 | 40 | 32 | 19 | 1659 | 136 | 1795 | 1750 | 2297.966 | 0.306 | 0.0051 |  |  | 43.3975 | 55.738 | [13 empty] | 34.6744 |  |  | 35.3222 |  |  | 12731.26 | 61.624 |  | 169.9153 | 48 |  | 91.8204 | 6915.4972 | 2483.17 | 318.1436 | 167.5403 |  |  |  |  | 7.2368 |  | 301.8745 | 157.2615 | 23453.3437 | 35180.0155 | 0.64538 | 0.86713
Base | Mild Hybrid BISG SI Turbo | 2050 | High | Compact | AUpp | 10 | 9.2 | si |  |  | 12.3875 | 1075.1753 | 1421.3293 | 1500 | 4 | 94790 |  | 10000 |  | 7692.3309 | 302.4 |  | 9 | 18 | [6 empty] | 50 | 16 | 23 |  | 121 | 35 | 10 | 738.9787 | 30 | 15 | 6 | 3 | 37.2 | 22 | 17 | 1148 | 136 | 1284 | 1250 | 1714.118 | 0.217 | 0.0042 |  |  | 86.795 | 114.7387 | [13 empty] | 62.0568 |  |  | 63.4671 |  |  | 8931.4594 | 38.8144 |  | 122.7166 | 15 |  | 78.9709 | 4571.7644 | 2662.29 | 234.971 | 123.5203 |  |  |  |  | 2.3395 |  | 211.5433 | 135.254 | 17128.6439 | 25692.9658 | 0.60302 | 0.66379
Base | Mild Hybrid BISG SI Turbo | 2050 | High | Midsize | AUpp | 10 | 8.1 | si |  |  | 15.9268 | 1200.7109 | 1679.9184 | 1500 | 4 | 121093 |  | 10000 |  | 7692.3309 | 302.4 |  | 9 | 18 | [6 empty] | 82 | 16 | 23 |  | 121 | 45 | 12 | 880.45 | 20 | 18 | 7 | 3 | 38 | 30 | 18 | 1365 | 136 | 1501 | 1500 | 1963.814 | 0.21 | 0.0042 |  |  | 75.3892 | 105.4773 | [13 empty] | 56.586 |  |  | 58.1721 |  |  | 11842.605 | 38.8144 |  | 122.7166 | 15 |  | 78.9709 | 4571.7644 | 2662.29 | 234.971 | 131.3623 |  |  |  |  | 2.3395 |  | 211.5433 | 135.254 | 20047.6315 | 30071.4472 | 0.68224 | 0.77381
Base | Mild Hybrid BISG SI Turbo | 2050 | High | Midsize SUV | AUpp | 10 | 8.2 | si |  |  | 24.7751 | 1537.5858 | 1968.7332 | 1600 | 4 | 143998 |  | 10000 |  | 7692.3309 | 302.4 |  | 9 | 18 | [6 empty] | 84 | 18 | 58 |  | 121 | 70 | 15 | 968.7569 | 30 | 20 | 8 | 3 | 46.4 | 32 | 19 | 1554 | 136 | 1690 | 1750 | 2181.686 | 0.266 | 0.0042 |  |  | 62.0619 | 79.4643 | [13 empty] | 46.9536 |  |  | 47.8439 |  |  | 15061.3433 | 38.8144 |  | 122.7166 | 15 |  | 78.9709 | 4571.7644 | 2662.29 | 234.971 | 138.1912 |  |  |  |  | 2.5734 |  | 291.6079 | 135.254 | 23353.4972 | 35030.2458 | 0.68557 | 0.90531
Base | Mild Hybrid BISG SI Turbo | 2050 | High | Pickup | AUpp | 10 | 7.7 | si |  |  | 24.7751 | 1206.5114 | 1562.3191 | 3000 | 6 | 219901 |  | 10000 |  | 7692.3309 | 302.4 |  | 9 | 18 | [6 empty] | 97 | 25 | 105 |  | 121 | 70 | 20 | 1231.6904 | 30 | 20 | 9 | 3 | 52 | 43 | 20 | 1935 | 136 | 2071 | 2125 | 5683 | 0.294 | 0.0042 |  |  | 48.6986 | 63.0602 | [13 empty] | 38.4235 |  |  | 39.1812 |  |  | 16349.1915 | 38.8144 |  | 122.7166 | 15 |  | 78.9709 | 5452.9923 | 2662.29 | 234.971 | 160.821 |  |  |  |  | 2.5734 |  | 354.0691 | 135.254 | 25607.6642 | 38411.4964 | 0.75086 | 1.0033
Base | Mild Hybrid BISG SI Turbo | 2050 | High | Small SUV | AUpp | 10 | 8 | si |  |  | 17.6965 | 1189.2756 | 1553.1584 | 2000 | 4 | 131398 |  | 10000 |  | 7692.3309 | 302.4 |  | 9 | 18 | [6 empty] | 88 | 17 | 24 |  | 121 | 50 | 15 | 920.1461 | 20 | 18 | 7 | 3 | 40 | 32 | 19 | 1430 | 136 | 1566 | 1625 | 2037.254 | 0.252 | 0.0042 |  |  | 67.2041 | 87.7666 | [13 empty] | 50.4605 |  |  | 51.5253 |  |  | 13841.38 | 38.8144 |  | 122.7166 | 15 |  | 78.9709 | 4571.7644 | 2662.29 | 234.971 | 134.4347 |  |  |  |  | 2.5734 |  | 259.6297 | 135.254 | 22097.7992 | 33146.6988 | 0.65345 | 0.85498
Base | Mild Hybrid BISG SI Turbo | 2050 | Low | Compact | AUp | 10 | 8.6 | si |  |  | 12.3875 | 774.9269 | 1067.2986 | 1500 | 4 | 105172 |  | 10000 |  | 7692.3309 | 302.4 |  | 9 | 18 | [6 empty] | 50 | 16 | 23 |  | 121 | 35 | 10 | 907.6282 | 30 | 15 | 6 | 3 | 37.2 | 22 | 17 | 1325 | 136 | 1461 | 1500 | 1924.646 | 0.2325 | 0.0045 |  |  | 62.557 | 86.1591 | [13 empty] | 48.4341 |  |  | 49.7112 |  |  | 8067.677 | 61.624 |  | 160.4756 | 22.5 |  | 78.9709 | 5796.5137 | 2483.17 | 234.971 | 126.6156 |  |  |  |  | 3.5079 |  | 211.5433 | 135.254 | 17382.823 | 26074.2345 | 0.57781 | 0.64286
Base | Mild Hybrid BISG SI Turbo | 2050 | Low | Midsize | AUp | 10 | 7.9 | si |  |  | 15.9268 | 865.1774 | 1248.7393 | 2000 | 4 | 140398 |  | 10000 |  | 7692.3309 | 302.4 |  | 9 | 18 | [6 empty] | 82 | 16 | 23 |  | 121 | 45 | 12 | 1082.2707 | 20 | 18 | 7 | 3 | 38 | 30 | 18 | 1581 | 136 | 1717 | 1750 | 2215.958 | 0.225 | 0.0045 |  |  | 54.322 | 78.4048 | [13 empty] | 43.7417 |  |  | 45.1019 |  |  | 10812.525 | 61.624 |  | 160.4756 | 22.5 |  | 78.9709 | 5796.5137 | 2483.17 | 234.971 | 137.1179 |  |  |  |  | 3.5079 |  | 211.5433 | 135.254 | 20138.1733 | 30207.26 | 0.65019 | 0.74445
Base | Mild Hybrid BISG SI Turbo | 2050 | Low | Midsize SUV | AUp | 10 | 7.8 | si |  |  | 24.7751 | 1172.5252 | 1521.5275 | 3000 | 6 | 167398 |  | 10000 |  | 7692.3309 | 302.4 |  | 9 | 18 | [6 empty] | 84 | 18 | 58 |  | 121 | 70 | 15 | 1190.1776 | 30 | 20 | 8 | 3 | 46.4 | 32 | 19 | 1793 | 136 | 1929 | 1875 | 2459.534 | 0.285 | 0.0045 |  |  | 47.3268 | 61.4137 | [13 empty] | 37.519 |  |  | 38.2657 |  |  | 13928.6265 | 61.624 |  | 160.4756 | 22.5 |  | 78.9709 | 6915.4972 | 2483.17 | 234.971 | 145.1677 |  |  |  |  | 3.8587 |  | 291.6079 | 135.254 | 24461.7235 | 36692.5853 | 0.66619 | 0.90432
Base | Mild Hybrid BISG SI Turbo | 2050 | Low | Pickup | AUp | 10 | 7.5 | si |  |  | 24.7751 | 902.0821 | 1186.8534 | 3500 | 6 | 251262 |  | 10000 |  | 7692.3309 | 302.4 |  | 9 | 18 | [6 empty] | 97 | 25 | 105 |  | 121 | 70 | 20 | 1514.1863 | 30 | 20 | 9 | 3 | 52 | 43 | 20 | 2239 | 136 | 2375 | 2375 | 5971 | 0.315 | 0.0045 |  |  | 36.4109 | 47.9052 | [13 empty] | 29.9673 |  |  | 30.5988 |  |  | 14908.0075 | 61.624 |  | 160.4756 | 22.5 |  | 78.9709 | 6915.4972 | 2483.17 | 234.971 | 170.171 |  |  |  |  | 3.8587 |  | 354.0691 | 135.254 | 25528.569 | 38292.8535 | 0.69831 | 0.95208
Base | Mild Hybrid BISG SI Turbo | 2050 | Low | Small SUV | AUp | 10 | 7.7 | si |  |  | 17.6965 | 906.855 | 1199.5575 | 2000 | 4 | 151198 |  | 10000 |  | 7692.3309 | 302.4 |  | 9 | 18 | [6 empty] | 88 | 17 | 24 |  | 121 | 50 | 15 | 1131.026 | 20 | 18 | 7 | 3 | 40 | 32 | 19 | 1655 | 136 | 1791 | 1750 | 2300.414 | 0.27 | 0.0045 |  |  | 51.245 | 67.7851 | [13 empty] | 40.4355 |  |  | 41.326 |  |  | 12764.9 | 61.624 |  | 160.4756 | 22.5 |  | 78.9709 | 5796.5137 | 2483.17 | 234.971 | 140.3378 |  |  |  |  | 3.8587 |  | 259.6297 | 135.254 | 22142.2055 | 33213.3082 | 0.61467 | 0.81872
Base | Par HEV CI | 2005 | Low | Compact | AUp | 8 | 6.4 | ci |  |  | 9.4912 | 532.8107 | 493.9108 | 1800 | 4 | 119548 |  | 27742 |  | 29670.4191 | 972 |  | 15 | 48 | [6 empty] | 67 | 17 | 23 | 10 | 220 | 30 | 8 | 944.4306 | 30 | 15 |  | 3 | 37.2 | 22 | 17 | 1527 | 136 | 1663 | 1625 | 2148.638 | 0.3255 | 0.0063 |  |  | 56.1371 | 52.0386 | [13 empty] | 38.1009 |  |  | 37.5328 |  |  | 7879.19 | 61.624 |  | 946.671 | 554.84 |  | 124.1319 | 5899.9734 | 2515.8725 | 1166.4628 | 56.0247 | 51.4359 |  |  |  | 31.8421 |  | 332.5182 | 212.6016 | 19833.1882 | 29749.7823 | 0.64952 | 0.73673
Base | Par HEV CI | 2005 | Low | Midsize | AUp | 8 | 6.1 | ci |  |  | 11.0731 | 562.5391 | 544.8862 | 2500 | 4 | 150745 |  | 30571 |  | 32967.1323 | 1080 |  | 16 | 48 | [6 empty] | 70 | 18 | 23 | 10 | 253 | 35 | 10 | 1126.3115 | 30 | 15 |  | 3 | 38 | 30 | 18 | 1774 | 136 | 1910 | 1875 | 2450.966 | 0.315 | 0.0063 |  |  | 50.8023 | 49.208 | [13 empty] | 35.608 |  |  | 35.221 |  |  | 10587.75 | 61.624 |  | 1051.8567 | 611.42 |  | 124.1319 | 6238.6961 | 2743.6319 | 1166.4628 | 70.6448 | 51.4359 |  |  |  | 31.8421 |  | 332.5182 | 212.6016 | 23284.6161 | 34926.9241 | 0.73888 | 0.86283
Base | Par HEV CI | 2005 | Low | Midsize SUV | AUp | 8 | 5.8 | ci |  |  | 17.4006 | 737.4548 | 686.7238 | 3000 | 6 | 170198 |  | 35321 |  | 39560.5588 | 1296 |  | 20 | 48 | [6 empty] | 73 | 20 | 47 | 10 | 273 | 55 | 10 | 1238.4956 | 30 | 20 |  | 3 | 46.4 | 32 | 19 | 1945 | 136 | 2081 | 2125 | 2660.27 | 0.399 | 0.0063 |  |  | 42.381 | 39.4655 | [13 empty] | 29.8493 |  |  | 29.373 |  |  | 13681.455 | 61.624 |  | 1262.228 | 706.42 |  | 124.1319 | 7847.2261 | 2885.6522 | 1166.4628 | 79.7612 | 51.4359 |  |  |  | 34.7368 |  | 458.3693 | 212.6016 | 28572.1048 | 42858.1572 | 0.7651 | 1.06
Base | Par HEV CI | 2005 | Low | Pickup | AUp | 8 | 5.5 | ci |  |  | 17.4006 | 611.7898 | 553.8395 | 3600 | 6 | 234466 |  | 43064 |  | 46153.9853 | 1512 |  | 23 | 49 | [6 empty] | 80 | 20 | 71 | 10 | 340 | 55 | 15 | 1575.8317 | 30 | 20 |  | 3 | 52 | 43 | 20 | 2407 | 136 | 2543 | 2500 | 6193 | 0.441 | 0.0063 |  |  | 35.1591 | 31.8287 | [13 empty] | 24.9156 |  |  | 24.4209 |  |  | 14593.525 | 61.624 |  | 1472.5993 | 861.28 |  | 124.1319 | 8545.0185 | 3354.8525 | 1166.4628 | 109.8797 | 51.4359 |  |  |  | 34.7368 |  | 556.5501 | 212.6016 | 31144.6982 | 46717.0472 | 0.82969 | 1.1621
Base | Par HEV CI | 2005 | Low | Small SUV | AUp | 8 | 6 | ci |  |  | 12.655 | 573.5329 | 541.2065 | 3000 | 6 | 160824 |  | 33850 |  | 36263.8456 | 1188 |  | 18 | 48 | [6 empty] | 70 | 18 | 24 | 10 | 263 | 40 | 10 | 1177.0436 | 30 | 18 |  | 3 | 40 | 32 | 19 | 1850 | 136 | 1986 | 2000 | 2543.99 | 0.378 | 0.0063 |  |  | 45.3207 | 42.7663 | [13 empty] | 31.8615 |  |  | 31.4086 |  |  | 12530 | 61.624 |  | 1157.0423 | 677 |  | 124.1319 | 7745.4475 | 2817.2155 | 1166.4628 | 75.3682 | 51.4359 |  |  |  | 34.7368 |  | 408.1038 | 212.6016 | 27061.1705 | 40591.7557 | 0.7301 | 1.0028
Base | Par HEV CI | 2010 | Low | Compact | AUp | 8 | 6.4 | ci |  |  | 9.4912 | 569.5094 | 532.8107 | 1800 | 4 | 118700 |  | 27648 |  | 29670.4191 | 972 |  | 13 | 48 | [6 empty] | 67 | 17 | 23 | 10 | 219 | 30 | 8 | 939.887 | 30 | 15 |  | 3 | 37.2 | 22 | 17 | 1519 | 136 | 1655 | 1625 | 2138.846 | 0.3193 | 0.00618 |  |  | 60.0037 | 56.1371 | [13 empty] | 40.4917 |  |  | 39.9432 |  |  | 7902.46 | 61.624 |  | 873.8502 | 497.664 |  | 118.0482 | 5602.0601 | 2386.6821 | 1054.39 | 52.901 | 48.915 |  |  |  | 28.9474 |  | 316.2215 | 202.182 | 19145.9455 | 28718.9183 | 0.62983 | 0.71039
Base | Par HEV CI | 2010 | Low | Midsize | AUp | 8 | 6.1 | ci |  |  | 11.0731 | 600.1282 | 586.6118 | 2500 | 4 | 149860 |  | 30478 |  | 32967.1323 | 1080 |  | 15 | 48 | [6 empty] | 70 | 18 | 23 | 10 | 252 | 35 | 10 | 1120.8743 | 30 | 15 |  | 3 | 38 | 30 | 18 | 1766 | 136 | 1902 | 1875 | 2441.174 | 0.309 | 0.00618 |  |  | 54.1969 | 52.9762 | [13 empty] | 37.8002 |  |  | 37.4385 |  |  | 10615.5 | 61.624 |  | 970.9446 | 548.604 |  | 118.0482 | 5923.8 | 2603.0222 | 1054.39 | 66.7881 | 48.915 |  |  |  | 28.9474 |  | 316.2215 | 202.182 | 22558.987 | 33838.4805 | 0.71812 | 0.83499
Base | Par HEV CI | 2010 | Low | Midsize SUV | AUp | 8 | 5.9 | ci |  |  | 17.4006 | 788.6077 | 737.4548 | 3000 | 6 | 169040 |  | 35222 |  | 39560.5588 | 1296 |  | 18 | 48 | [6 empty] | 73 | 20 | 47 | 10 | 272 | 55 | 10 | 1232.5304 | 30 | 20 |  | 3 | 46.4 | 32 | 19 | 1936 | 136 | 2072 | 2125 | 2649.254 | 0.3914 | 0.00618 |  |  | 45.3207 | 42.381 | [13 empty] | 31.7363 |  |  | 31.2546 |  |  | 13711.97 | 61.624 |  | 1165.1336 | 633.996 |  | 118.0482 | 7450.6771 | 2736.1866 | 1054.39 | 75.3361 | 48.915 |  |  |  | 31.5789 |  | 435.9046 | 202.182 | 27725.9421 | 41588.9132 | 0.74414 | 1.0273
Base | Par HEV CI | 2010 | Low | Pickup | AUp | 8 | 5.5 | ci |  |  | 17.4006 | 655.9093 | 594.8945 | 3600 | 6 | 233075 |  | 42962 |  | 46153.9853 | 1512 |  | 21 | 49 | [6 empty] | 80 | 20 | 71 | 10 | 339 | 55 | 15 | 1568.2211 | 30 | 20 |  | 3 | 52 | 43 | 20 | 2397 | 136 | 2533 | 2500 | 6183 | 0.4326 | 0.00618 |  |  | 37.6946 | 34.1881 | [13 empty] | 26.5592 |  |  | 26.0455 |  |  | 14632.35 | 61.624 |  | 1359.3225 | 773.316 |  | 118.0482 | 8111.865 | 3180.7738 | 1054.39 | 103.8745 | 48.915 |  |  |  | 31.5789 |  | 529.2736 | 202.182 | 30207.5135 | 45311.2703 | 0.80598 | 1.1254
Base | Par HEV CI | 2010 | Low | Small SUV | AUp | 8 | 6 | ci |  |  | 12.655 | 611.2188 | 580.2409 | 3000 | 6 | 159792 |  | 33765 |  | 36263.8456 | 1188 |  | 16 | 48 | [6 empty] | 70 | 18 | 24 | 10 | 262 | 40 | 10 | 1171.3624 | 30 | 18 |  | 3 | 40 | 32 | 19 | 1842 | 136 | 1978 | 2000 | 2534.198 | 0.3708 | 0.00618 |  |  | 48.2986 | 45.8508 | [13 empty] | 33.7822 |  |  | 33.3344 |  |  | 12559 | 61.624 |  | 1068.0391 | 607.77 |  | 118.0482 | 7355.1877 | 2671.9789 | 1054.39 | 71.2145 | 48.915 |  |  |  | 31.5789 |  | 388.1027 | 202.182 | 26238.031 | 39357.0465 | 0.70993 | 0.97123
Base | Par HEV CI | 2015 | Low | Compact | AUp | 8 | 6.4 | ci |  |  | 9.4912 | 603.3721 | 566.6185 | 1800 | 4 | 118591 |  | 27584 |  | 29670.4191 | 972 |  | 12 | 48 | [6 empty] | 67 | 17 | 23 | 10 | 219 | 30 | 8 | 935.3435 | 30 | 15 |  | 3 | 37.2 | 22 | 17 | 1514 | 136 | 1650 | 1625 | 2132.726 | 0.3162 | 0.00612 |  |  | 63.5715 | 59.6991 | [13 empty] | 42.5885 |  |  | 42.0438 |  |  | 7925.73 | 61.624 |  | 801.0293 | 413.76 |  | 112.2627 | 5326.4331 | 2268.9913 | 953.085 | 50.2622 | 46.5177 |  |  |  | 26.0526 |  | 300.7235 | 192.2731 | 18478.7445 | 27718.1167 | 0.61119 | 0.68525
Base | Par HEV CI | 2015 | Low | Midsize | AUp | 8 | 6.1 | ci |  |  | 11.0731 | 636.8108 | 629.1199 | 2500 | 4 | 149129 |  | 30367 |  | 32967.1323 | 1080 |  | 13 | 48 | [6 empty] | 70 | 18 | 23 | 10 | 251 | 35 | 10 | 1115.4371 | 30 | 15 |  | 3 | 38 | 30 | 18 | 1758 | 136 | 1894 | 1875 | 2431.382 | 0.306 | 0.00612 |  |  | 57.5096 | 56.8151 | [13 empty] | 39.9461 |  |  | 39.6209 |  |  | 10643.25 | 61.624 |  | 890.0326 | 455.505 |  | 112.2627 | 5626.2969 | 2470.6217 | 953.085 | 63.205 | 46.5177 |  |  |  | 26.0526 |  | 300.7235 | 192.2731 | 21841.4498 | 32762.1747 | 0.69793 | 0.80774
Base | Par HEV CI | 2015 | Low | Midsize SUV | AUp | 8 | 5.9 | ci |  |  | 17.4006 | 859.8475 | 793.1926 | 3000 | 6 | 168073 |  | 35076 |  | 36263.8456 | 1188 |  | 15 | 48 | [6 empty] | 73 | 20 | 47 | 10 | 271 | 55 | 10 | 1226.5652 | 30 | 20 |  | 3 | 46.4 | 32 | 19 | 1926 | 136 | 2062 | 2000 | 2637.014 | 0.3876 | 0.00612 |  |  | 49.4148 | 45.5842 | [13 empty] | 34.0399 |  |  | 33.4898 |  |  | 13742.485 | 61.624 |  | 979.0358 | 526.14 |  | 112.2627 | 7076.0245 | 2595.7015 | 953.085 | 71.234 | 46.5177 |  |  |  | 28.4211 |  | 414.5409 | 192.2731 | 26799.3453 | 40199.018 | 0.72136 | 0.9915
Base | Par HEV CI | 2015 | Low | Pickup | AUp | 8 | 5.5 | ci |  |  | 17.4006 | 693.7075 | 633.5718 | 3600 | 6 | 231802 |  | 42788 |  | 46153.9853 | 1512 |  | 18 | 49 | [6 empty] | 80 | 20 | 71 | 10 | 338 | 55 | 15 | 1560.6106 | 30 | 20 |  | 3 | 52 | 43 | 20 | 2385 | 136 | 2521 | 2500 | 6171 | 0.4284 | 0.00612 |  |  | 39.8669 | 36.4109 | [13 empty] | 28.0196 |  |  | 27.506 |  |  | 14671.175 | 61.624 |  | 1246.0456 | 641.82 |  | 112.2627 | 7701.8028 | 3016.4792 | 953.085 | 98.2441 | 46.5177 |  |  |  | 28.4211 |  | 503.3339 | 192.2731 | 29273.0841 | 43909.6261 | 0.78321 | 1.0896
Base | Par HEV CI | 2015 | Low | Small SUV | AUp | 8 | 6 | ci |  |  | 12.655 | 648.5045 | 617.5593 | 2500 | 4 | 159065 |  | 33668 |  | 36263.8456 | 1188 |  | 15 | 48 | [6 empty] | 70 | 18 | 24 | 10 | 262 | 40 | 10 | 1165.6812 | 30 | 18 |  | 3 | 40 | 32 | 19 | 1835 | 136 | 1971 | 2000 | 2525.63 | 0.3672 | 0.00612 |  |  | 51.245 | 48.7997 | [13 empty] | 35.62 |  |  | 35.1707 |  |  | 12588 | 61.624 |  | 979.0358 | 505.02 |  | 112.2627 | 5723.8621 | 2536.2253 | 953.085 | 67.4162 | 46.5177 |  |  |  | 28.4211 |  | 369.0818 | 192.2731 | 24162.8246 | 36244.2369 | 0.66395 | 0.89533
Base | Par HEV CI | 2023 | High | Compact | AUp | 8 | 6.4 | ci |  |  | 9.4912 | 724.8301 | 691.1693 | 1800 | 4 | 116850 |  | 27453 |  | 29670.4191 | 972 |  | 10 | 48 | [6 empty] | 67 | 17 | 23 | 10 | 217 | 30 | 8 | 926.2565 | 30 | 15 |  | 3 | 37.2 | 22 | 17 | 1500 | 136 | 1636 | 1625 | 2115.59 | 0.3007 | 0.00582 |  |  | 76.3683 | 72.8218 | [13 empty] | 49.8995 |  |  | 49.4009 |  |  | 7972.27 | 38.8144 |  | 655.3876 | 274.53 |  | 103.5898 | 5992.2482 | 2431.3 | 810.8495 | 45.6983 | 24.8005 |  |  |  | 17.3684 |  | 277.491 | 177.419 | 18821.7667 | 28232.65 | 0.67379 | 0.75009
Base | Par HEV CI | 2023 | High | Midsize | AUp | 8 | 6.1 | ci |  |  | 11.0731 | 761.5661 | 759.3458 | 2500 | 4 | 147208 |  | 30200 |  | 32967.1323 | 1080 |  | 11 | 48 | [6 empty] | 70 | 18 | 23 | 10 | 249 | 35 | 10 | 1104.5629 | 30 | 15 |  | 3 | 38 | 30 | 18 | 1742 | 136 | 1878 | 1875 | 2411.798 | 0.291 | 0.00582 |  |  | 68.7761 | 68.5756 | [13 empty] | 46.6029 |  |  | 46.3156 |  |  | 10698.75 | 38.8144 |  | 728.2085 | 302 |  | 103.5898 | 5992.2482 | 2431.3 | 810.8495 | 57.5708 | 24.8005 |  |  |  | 17.3684 |  | 277.491 | 177.419 | 21660.4101 | 32490.6151 | 0.75121 | 0.85769
Base | Par HEV CI | 2023 | High | Midsize SUV | AUp | 8 | 5.9 | ci |  |  | 17.4006 | 1033.5541 | 972.1791 | 3000 | 6 | 165568 |  | 34908 |  | 36263.8456 | 1188 |  | 12 | 48 | [6 empty] | 73 | 20 | 47 | 10 | 268 | 55 | 10 | 1214.6348 | 30 | 20 |  | 3 | 46.4 | 32 | 19 | 1908 | 136 | 2044 | 2000 | 2614.982 | 0.3686 | 0.00582 |  |  | 59.3976 | 55.8704 | [13 empty] | 40.2342 |  |  | 39.7092 |  |  | 13803.515 | 38.8144 |  | 801.0293 | 349.08 |  | 103.5898 | 6751.8282 | 2431.3 | 810.8495 | 64.7511 | 24.8005 |  |  |  | 18.9474 |  | 382.5154 | 177.419 | 25758.4396 | 38637.6595 | 0.76598 | 1.019
Base | Par HEV CI | 2023 | High | Pickup | AUp | 8 | 5.5 | ci |  |  | 17.4006 | 838.7037 | 776.6364 | 3500 | 6 | 228575 |  | 42568 |  | 46153.9853 | 1512 |  | 15 | 49 | [6 empty] | 80 | 20 | 71 | 10 | 334 | 55 | 15 | 1545.3894 | 30 | 20 |  | 3 | 52 | 43 | 20 | 2362 | 136 | 2498 | 2500 | 6148 | 0.4074 | 0.00582 |  |  | 48.1997 | 44.6327 | [13 empty] | 33.3608 |  |  | 32.8305 |  |  | 14748.825 | 38.8144 |  | 1019.4919 | 425.68 |  | 103.5898 | 6751.8282 | 2431.3 | 810.8495 | 89.3922 | 24.8005 |  |  |  | 18.9474 |  | 464.4487 | 177.419 | 27105.3865 | 40658.0797 | 0.81729 | 1.0895
Base | Par HEV CI | 2023 | High | Small SUV | AUp | 8 | 6 | ci |  |  | 12.655 | 781.2692 | 753.5787 | 2500 | 4 | 156629 |  | 33488 |  | 36263.8456 | 1188 |  | 12 | 48 | [6 empty] | 70 | 18 | 24 | 10 | 259 | 40 | 10 | 1154.3188 | 30 | 18 |  | 3 | 40 | 32 | 19 | 1817 | 136 | 1953 | 2000 | 2503.598 | 0.3492 | 0.00582 |  |  | 61.7361 | 59.548 | [13 empty] | 42.0103 |  |  | 41.5812 |  |  | 12646 | 38.8144 |  | 801.0293 | 334.88 |  | 103.5898 | 5992.2482 | 2431.3 | 810.8495 | 61.2552 | 24.8005 |  |  |  | 18.9474 |  | 340.5683 | 177.419 | 23781.7015 | 35672.5522 | 0.71976 | 0.94374
Base | Par HEV CI | 2023 | Low | Compact | AUp | 8 | 6.4 | ci |  |  | 9.4912 | 639.6782 | 608.3043 | 1800 | 4 | 117807 |  | 27507 |  | 29670.4191 | 972 |  | 11 | 48 | [6 empty] | 67 | 17 | 23 | 10 | 218 | 30 | 8 | 930.8 | 30 | 15 |  | 3 | 37.2 | 22 | 17 | 1507 | 136 | 1643 | 1625 | 2124.158 | 0.31 | 0.006 |  |  | 67.3967 | 64.0911 | [13 empty] | 44.9596 |  |  | 44.4596 |  |  | 7949 | 61.624 |  | 728.2085 | 330.084 |  | 103.5898 | 7770.1679 | 2431.3 | 810.8495 | 46.0725 | 42.9239 |  |  |  | 21.7105 |  | 277.491 | 177.419 | 20750.4407 | 31125.6611 | 0.66617 | 0.76531
Base | Par HEV CI | 2023 | Low | Midsize | AUp | 8 | 6.1 | ci |  |  | 11.0731 | 674.7555 | 671.2774 | 2500 | 4 | 148245 |  | 30274 |  | 32967.1323 | 1080 |  | 12 | 48 | [6 empty] | 70 | 18 | 23 | 10 | 250 | 35 | 10 | 1110 | 30 | 15 |  | 3 | 38 | 30 | 18 | 1750 | 136 | 1886 | 1875 | 2421.59 | 0.3 | 0.006 |  |  | 60.9364 | 60.6223 | [13 empty] | 42.077 |  |  | 41.7784 |  |  | 10671 | 61.624 |  | 809.1205 | 363.288 |  | 103.5898 | 7770.1679 | 2431.3 | 810.8495 | 57.9764 | 42.9239 |  |  |  | 21.7105 |  | 277.491 | 177.419 | 23598.4606 | 35397.6909 | 0.7399 | 0.86938
Base | Par HEV CI | 2023 | Low | Midsize SUV | AUp | 8 | 5.9 | ci |  |  | 17.4006 | 911.5532 | 847.3859 | 3000 | 6 | 166915 |  | 34977 |  | 36263.8456 | 1188 |  | 13 | 48 | [6 empty] | 73 | 20 | 47 | 10 | 270 | 55 | 10 | 1220.6 | 30 | 20 |  | 3 | 46.4 | 32 | 19 | 1917 | 136 | 2053 | 2000 | 2625.998 | 0.38 | 0.006 |  |  | 52.3863 | 48.6986 | [13 empty] | 35.9355 |  |  | 35.3957 |  |  | 13773 | 61.624 |  | 890.0326 | 419.724 |  | 103.5898 | 8755.1179 | 2431.3 | 810.8495 | 65.2779 | 42.9239 |  |  |  | 23.6842 |  | 382.5154 | 177.419 | 27937.0583 | 41905.5874 | 0.74276 | 1.0306
Base | Par HEV CI | 2023 | Low | Pickup | AUp | 8 | 5.5 | ci |  |  | 17.4006 | 741.4627 | 676.5081 | 3500 | 6 | 230412 |  | 42668 |  | 46153.9853 | 1512 |  | 17 | 49 | [6 empty] | 80 | 20 | 71 | 10 | 336 | 55 | 15 | 1553 | 30 | 20 |  | 3 | 52 | 43 | 20 | 2374 | 136 | 2510 | 2500 | 6160 | 0.42 | 0.006 |  |  | 42.6113 | 38.8784 | [13 empty] | 29.7238 |  |  | 29.1855 |  |  | 14710 | 61.624 |  | 1132.7687 | 512.016 |  | 103.5898 | 8755.1179 | 2431.3 | 810.8495 | 90.1106 | 42.9239 |  |  |  | 23.6842 |  | 464.4487 | 177.419 | 29315.8524 | 43973.7786 | 0.78086 | 1.0888
Base | Par HEV CI | 2023 | Low | Small SUV | AUp | 8 | 6 | ci |  |  | 12.655 | 690.6347 | 658.5477 | 2500 | 4 | 157963 |  | 33547 |  | 36263.8456 | 1188 |  | 13 | 48 | [6 empty] | 70 | 18 | 24 | 10 | 260 | 40 | 10 | 1160 | 30 | 18 |  | 3 | 40 | 32 | 19 | 1825 | 136 | 1961 | 2000 | 2513.39 | 0.36 | 0.006 |  |  | 54.5741 | 52.0386 | [13 empty] | 37.6341 |  |  | 37.1777 |  |  | 12617 | 61.624 |  | 890.0326 | 402.564 |  | 103.5898 | 7770.1679 | 2431.3 | 810.8495 | 61.7769 | 42.9239 |  |  |  | 23.6842 |  | 340.5683 | 177.419 | 25733.5001 | 38600.2502 | 0.69455 | 0.94995
Base | Par HEV CI | 2025 | High | Compact | AUp | 8 | 6 | ci |  |  | 9.4912 | 775.1655 | 754.2151 | 1800 | 4 | 114832 |  | 28216 |  | 29670.4191 | 972 |  | 7 | 48 | [6 empty] | 67 | 17 | 23 | 10 | 215 | 30 | 8 | 918.1691 | 30 | 15 |  | 3 | 37.2 | 22 | 17 | 1487 | 136 | 1623 | 1625 | 2099.678 | 0.279 | 0.0054 |  |  | 81.6717 | 79.4643 | [13 empty] | 53.1093 |  |  | 52.7109 |  |  | 8013.6906 | 38.8144 |  | 582.5668 | 169.296 |  | 101.5283 | 5959.1812 | 2405.33 | 778.7399 | 44.0154 | 24.307 |  |  |  | 8.6842 |  | 271.969 | 173.8883 | 18572.0111 | 27858.0166 | 0.66083 | 0.73448
Base | Par HEV CI | 2025 | High | Midsize | AUp | 8 | 6.1 | ci |  |  | 11.0731 | 806.3642 | 829.4765 | 2500 | 4 | 145128 |  | 30103 |  | 32967.1323 | 1080 |  | 8 | 48 | [6 empty] | 70 | 18 | 23 | 10 | 247 | 35 | 10 | 1094.8848 | 30 | 15 |  | 3 | 38 | 30 | 18 | 1728 | 136 | 1864 | 1875 | 2394.662 | 0.27 | 0.0054 |  |  | 72.8218 | 74.9091 | [13 empty] | 49.4455 |  |  | 49.3137 |  |  | 10748.145 | 38.8144 |  | 647.2964 | 180.618 |  | 101.5283 | 5959.1812 | 2405.33 | 778.7399 | 55.6279 | 24.307 |  |  |  | 8.6842 |  | 271.969 | 173.8883 | 21394.1296 | 32091.1945 | 0.73774 | 0.84127
Base | Par HEV CI | 2025 | High | Midsize SUV | AUp | 8 | 5.9 | ci |  |  | 17.4006 | 1112.194 | 1057.5902 | 3000 | 6 | 162543 |  | 34817 |  | 36263.8456 | 1188 |  | 9 | 48 | [6 empty] | 73 | 20 | 47 | 10 | 265 | 55 | 10 | 1204.0168 | 30 | 20 |  | 3 | 46.4 | 32 | 19 | 1891 | 136 | 2027 | 2000 | 2594.174 | 0.342 | 0.0054 |  |  | 63.917 | 60.7789 | [13 empty] | 43.0054 |  |  | 42.5121 |  |  | 13857.8317 | 38.8144 |  | 712.0261 | 208.902 |  | 101.5283 | 6713.0993 | 2405.33 | 778.7399 | 62.3031 | 24.307 |  |  |  | 9.4737 |  | 374.9034 | 173.8883 | 25461.1472 | 38191.7208 | 0.75107 | 0.99956
Base | Par HEV CI | 2025 | High | Pickup | AUp | 8 | 5.5 | ci |  |  | 17.4006 | 903.5042 | 843.8916 | 3500 | 6 | 224953 |  | 42456 |  | 46153.9853 | 1512 |  | 12 | 49 | [6 empty] | 80 | 20 | 71 | 10 | 330 | 55 | 15 | 1531.8427 | 30 | 20 |  | 3 | 52 | 43 | 20 | 2341 | 136 | 2477 | 2500 | 6127 | 0.378 | 0.0054 |  |  | 51.9237 | 48.4978 | [13 empty] | 35.7326 |  |  | 35.2117 |  |  | 14817.9335 | 38.8144 |  | 906.215 | 254.736 |  | 101.5283 | 6713.0993 | 2405.33 | 778.7399 | 86.225 | 24.307 |  |  |  | 9.4737 |  | 455.2062 | 173.8883 | 26765.4966 | 40148.2448 | 0.79933 | 1.0665
Base | Par HEV CI | 2025 | High | Small SUV | AUp | 8 | 6 | ci |  |  | 12.655 | 867.8238 | 833.7915 | 2500 | 4 | 154125 |  | 33398 |  | 36263.8456 | 1188 |  | 9 | 48 | [6 empty] | 70 | 18 | 24 | 10 | 256 | 40 | 10 | 1144.2063 | 30 | 18 |  | 3 | 40 | 32 | 19 | 1801 | 136 | 1937 | 1875 | 2484.014 | 0.324 | 0.0054 |  |  | 68.5756 | 65.8864 | [13 empty] | 45.8048 |  |  | 45.3486 |  |  | 12697.62 | 38.8144 |  | 712.0261 | 200.388 |  | 101.5283 | 5959.1812 | 2405.33 | 778.7399 | 59.0765 | 24.307 |  |  |  | 9.4737 |  | 333.7909 | 173.8883 | 23494.1643 | 35241.2464 | 0.70345 | 0.92319
Base | Par HEV CI | 2025 | Low | Compact | AUp | 8 | 6.5 | ci |  |  | 9.4912 | 686.9159 | 658.5477 | 1800 | 4 | 115816 |  | 28247 |  | 29670.4191 | 972 |  | 10 | 48 | [6 empty] | 67 | 17 | 23 | 10 | 216 | 30 | 8 | 922.3491 | 30 | 15 |  | 3 | 37.2 | 22 | 17 | 1495 | 136 | 1631 | 1625 | 2109.47 | 0.2945 | 0.0057 |  |  | 72.3737 | 69.3848 | [13 empty] | 47.8522 |  |  | 47.3821 |  |  | 7992.2822 | 61.624 |  | 728.2085 | 254.223 |  | 101.5283 | 7727.29 | 2405.33 | 778.7399 | 44.3925 | 42.0698 |  |  |  | 13.0263 |  | 271.969 | 173.8883 | 20594.5717 | 30891.8576 | 0.65848 | 0.75632
Base | Par HEV CI | 2025 | Low | Midsize | AUp | 8 | 6.1 | ci |  |  | 11.0731 | 721.4837 | 725.5031 | 2500 | 4 | 146613 |  | 30172 |  | 32967.1323 | 1080 |  | 11 | 48 | [6 empty] | 70 | 18 | 23 | 10 | 249 | 35 | 10 | 1099.8869 | 30 | 15 |  | 3 | 38 | 30 | 18 | 1738 | 136 | 1874 | 1875 | 2406.902 | 0.285 | 0.0057 |  |  | 65.1563 | 65.5193 | [13 empty] | 44.7036 |  |  | 44.4526 |  |  | 10722.615 | 61.624 |  | 809.1205 | 271.548 |  | 101.5283 | 7727.29 | 2405.33 | 778.7399 | 56.1971 | 42.0698 |  |  |  | 13.0263 |  | 271.969 | 173.8883 | 23434.9462 | 35152.4192 | 0.73186 | 0.85992
Base | Par HEV CI | 2025 | Low | Midsize SUV | AUp | 8 | 5.9 | ci |  |  | 17.4006 | 983.864 | 921.8185 | 3000 | 6 | 164623 |  | 34862 |  | 36263.8456 | 1188 |  | 12 | 48 | [6 empty] | 73 | 20 | 47 | 10 | 267 | 55 | 10 | 1209.5047 | 30 | 20 |  | 3 | 46.4 | 32 | 19 | 1902 | 136 | 2038 | 2000 | 2607.638 | 0.361 | 0.0057 |  |  | 56.5419 | 52.9762 | [13 empty] | 38.511 |  |  | 37.9813 |  |  | 13829.7579 | 61.624 |  | 890.0326 | 313.758 |  | 101.5283 | 8704.8981 | 2405.33 | 778.7399 | 63.1004 | 42.0698 |  |  |  | 14.2105 |  | 374.9034 | 173.8883 | 27753.8411 | 41630.7616 | 0.734 | 1.0194
Base | Par HEV CI | 2025 | Low | Pickup | AUp | 8 | 5.5 | ci |  |  | 17.4006 | 804.101 | 740.1219 | 3500 | 6 | 227434 |  | 42518 |  | 46153.9853 | 1512 |  | 15 | 49 | [6 empty] | 80 | 20 | 71 | 10 | 333 | 55 | 15 | 1538.8444 | 30 | 20 |  | 3 | 52 | 43 | 20 | 2355 | 136 | 2491 | 2500 | 6141 | 0.399 | 0.0057 |  |  | 46.2111 | 42.5343 | [13 empty] | 32.0628 |  |  | 31.5254 |  |  | 14782.2145 | 61.624 |  | 1132.7687 | 382.662 |  | 101.5283 | 8704.8981 | 2405.33 | 778.7399 | 87.176 | 42.0698 |  |  |  | 14.2105 |  | 455.2062 | 173.8883 | 29122.3162 | 43683.4743 | 0.77048 | 1.076
Base | Par HEV CI | 2025 | Low | Small SUV | AUp | 8 | 6.1 | ci |  |  | 12.655 | 744.1589 | 715.5374 | 2500 | 4 | 155824 |  | 33437 |  | 36263.8456 | 1188 |  | 12 | 48 | [6 empty] | 70 | 18 | 24 | 10 | 258 | 40 | 10 | 1149.433 | 30 | 18 |  | 3 | 40 | 32 | 19 | 1811 | 136 | 1947 | 2000 | 2496.254 | 0.342 | 0.0057 |  |  | 58.8036 | 56.5419 | [13 empty] | 40.259 |  |  | 39.8231 |  |  | 12670.94 | 61.624 |  | 890.0326 | 300.933 |  | 101.5283 | 7727.29 | 2405.33 | 778.7399 | 59.7277 | 42.0698 |  |  |  | 14.2105 |  | 333.7909 | 173.8883 | 25560.105 | 38340.1575 | 0.68626 | 0.93944
Base | Par HEV CI | 2030 | High | Compact | AUp | 8 | 6.5 | ci |  |  | 9.4912 | 842.4441 | 814.7725 | 1600 | 4 | 107563 |  | 26141 |  | 28383.8508 | 972 |  | 6 | 48 | [6 empty] | 67 | 17 | 23 | 10 | 208 | 30 | 8 | 812.7617 | 30 | 15 |  | 3 | 37.2 | 22 | 17 | 1371 | 136 | 1507 | 1500 | 1957.694 | 0.279 | 0.0054 |  |  | 88.7602 | 85.8447 | [13 empty] | 56.6241 |  |  | 56.2004 |  |  | 8553.5546 | 38.8144 |  | 546.1564 | 104.564 |  | 96.5524 | 5898.7127 | 2393.61 | 703.9192 | 39.2085 | 23.1157 |  |  |  | 5.7895 |  | 258.6398 | 165.3661 | 18828.0032 | 28242.0048 | 0.66171 | 0.73748
Base | Par HEV CI | 2030 | High | Midsize | AUp | 8 | 6.1 | ci |  |  | 11.0731 | 888.927 | 901.2305 | 2500 | 4 | 135063 |  | 27778 |  | 31537.6119 | 1080 |  | 6 | 48 | [6 empty] | 70 | 18 | 23 | 10 | 236 | 35 | 10 | 968.7454 | 30 | 15 |  | 3 | 38 | 30 | 18 | 1586 | 136 | 1722 | 1750 | 2220.854 | 0.27 | 0.0054 |  |  | 80.278 | 81.3891 | [13 empty] | 53.2159 |  |  | 53.0283 |  |  | 11391.945 | 38.8144 |  | 606.8404 | 111.112 |  | 96.5524 | 5898.7127 | 2393.61 | 703.9192 | 49.2327 | 23.1157 |  |  |  | 5.7895 |  | 258.6398 | 165.3661 | 21743.6498 | 32615.4748 | 0.73974 | 0.84637
Base | Par HEV CI | 2030 | High | Midsize SUV | AUp | 8 | 5.9 | ci |  |  | 17.4006 | 1207.3375 | 1136.9095 | 2500 | 4 | 151734 |  | 31150 |  | 34691.3731 | 1188 |  | 7 | 48 | [6 empty] | 73 | 20 | 47 | 10 | 254 | 55 | 10 | 1065.6271 | 30 | 20 |  | 3 | 46.4 | 32 | 19 | 1736 | 136 | 1872 | 1875 | 2404.454 | 0.342 | 0.0054 |  |  | 69.3848 | 65.3373 | [13 empty] | 45.8767 |  |  | 45.3295 |  |  | 14565.7797 | 38.8144 |  | 667.5244 | 124.6 |  | 96.5524 | 5898.7127 | 2393.61 | 703.9192 | 55.3096 | 23.1157 |  |  |  | 6.3158 |  | 356.5294 | 165.3661 | 25096.1494 | 37644.224 | 0.73643 | 0.97877
Base | Par HEV CI | 2030 | High | Pickup | AUp | 8 | 5.5 | ci |  |  | 17.4006 | 1000.7027 | 925.9896 | 3500 | 6 | 208510 |  | 38862 |  | 40998.8955 | 1404 |  | 8 | 49 | [6 empty] | 80 | 20 | 71 | 10 | 313 | 55 | 15 | 1355.2808 | 30 | 20 |  | 3 | 52 | 43 | 20 | 2140 | 136 | 2276 | 2250 | 5926 | 0.378 | 0.0054 |  |  | 57.5096 | 53.2159 | [13 empty] | 38.8694 |  |  | 38.2884 |  |  | 15718.6735 | 38.8144 |  | 788.8925 | 155.448 |  | 96.5524 | 6642.2769 | 2393.61 | 703.9192 | 76.0054 | 23.1157 |  |  |  | 6.3158 |  | 432.8965 | 165.3661 | 27241.8863 | 40862.8295 | 0.79876 | 1.072
Base | Par HEV CI | 2030 | High | Small SUV | AUp | 8 | 6 | ci |  |  | 12.655 | 944.9637 | 902.0108 | 2500 | 4 | 143624 |  | 30760 |  | 34691.3731 | 1188 |  | 7 | 48 | [6 empty] | 70 | 18 | 24 | 10 | 245 | 40 | 10 | 1012.4048 | 30 | 18 |  | 3 | 40 | 32 | 19 | 1653 | 136 | 1789 | 1750 | 2302.862 | 0.324 | 0.0054 |  |  | 74.6712 | 71.2771 | [13 empty] | 49.0111 |  |  | 48.5188 |  |  | 13370.42 | 38.8144 |  | 667.5244 | 123.04 |  | 96.5524 | 5898.7127 | 2393.61 | 703.9192 | 52.3533 | 23.1157 |  |  |  | 6.3158 |  | 317.4319 | 165.3661 | 23857.1759 | 35785.7638 | 0.70433 | 0.92865
Base | Par HEV CI | 2030 | Low | Compact | AUp | 8 | 6.4 | ci |  |  | 9.4912 | 710.9799 | 682.7146 | 1800 | 4 | 115439 |  | 27203 |  | 29670.4191 | 972 |  | 7 | 48 | [6 empty] | 67 | 17 | 23 | 10 | 216 | 30 | 8 | 912.8986 | 30 | 15 |  | 3 | 37.2 | 22 | 17 | 1483 | 136 | 1619 | 1625 | 2094.782 | 0.2945 | 0.0057 |  |  | 74.9091 | 71.931 | [13 empty] | 49.256 |  |  | 48.7917 |  |  | 8040.6838 | 61.624 |  | 691.798 | 163.218 |  | 96.5524 | 7648.8802 | 2393.61 | 703.9192 | 42.0794 | 40.0079 |  |  |  | 8.6842 |  | 258.6398 | 165.3661 | 20315.0631 | 30472.5946 | 0.65074 | 0.74507
Base | Par HEV CI | 2030 | Low | Midsize | AUp | 8 | 6.1 | ci |  |  | 11.0731 | 750.5926 | 757.1384 | 2500 | 4 | 145461 |  | 29895 |  | 32967.1323 | 1080 |  | 8 | 48 | [6 empty] | 70 | 18 | 23 | 10 | 247 | 35 | 10 | 1088.5777 | 30 | 15 |  | 3 | 38 | 30 | 18 | 1721 | 136 | 1857 | 1875 | 2386.094 | 0.285 | 0.0057 |  |  | 67.7851 | 68.3763 | [13 empty] | 46.2571 |  |  | 46.0227 |  |  | 10780.335 | 61.624 |  | 768.6645 | 179.37 |  | 96.5524 | 7648.8802 | 2393.61 | 703.9192 | 53.0229 | 40.0079 |  |  |  | 8.6842 |  | 258.6398 | 165.3661 | 23158.6763 | 34738.0144 | 0.72386 | 0.8485
Base | Par HEV CI | 2030 | Low | Midsize SUV | AUp | 8 | 5.9 | ci |  |  | 17.4006 | 1025.783 | 963.0292 | 3000 | 6 | 163428 |  | 34560 |  | 36263.8456 | 1188 |  | 9 | 48 | [6 empty] | 73 | 20 | 47 | 10 | 266 | 55 | 10 | 1197.0972 | 30 | 20 |  | 3 | 46.4 | 32 | 19 | 1885 | 136 | 2021 | 2000 | 2586.83 | 0.361 | 0.0057 |  |  | 58.951 | 55.3446 | [13 empty] | 39.9442 |  |  | 39.4132 |  |  | 13893.2291 | 61.624 |  | 845.5309 | 207.36 |  | 96.5524 | 8613.0624 | 2393.61 | 703.9192 | 59.5722 | 40.0079 |  |  |  | 9.4737 |  | 356.5294 | 165.3661 | 27445.8373 | 41168.756 | 0.72629 | 1.0065
Base | Par HEV CI | 2030 | Low | Pickup | AUp | 8 | 5.5 | ci |  |  | 17.4006 | 835.2804 | 775.1655 | 3500 | 6 | 225623 |  | 42128 |  | 46153.9853 | 1512 |  | 12 | 49 | [6 empty] | 80 | 20 | 71 | 10 | 331 | 55 | 15 | 1523.0145 | 30 | 20 |  | 3 | 52 | 43 | 20 | 2333 | 136 | 2469 | 2500 | 6119 | 0.399 | 0.0057 |  |  | 48.0029 | 44.5482 | [13 empty] | 33.2731 |  |  | 32.7512 |  |  | 14862.9705 | 61.624 |  | 1076.1303 | 252.768 |  | 96.5524 | 8613.0624 | 2393.61 | 703.9192 | 82.2433 | 40.0079 |  |  |  | 9.4737 |  | 432.8965 | 165.3661 | 28790.6243 | 43185.9364 | 0.76188 | 1.0616
Base | Par HEV CI | 2030 | Low | Small SUV | AUp | 8 | 6.1 | ci |  |  | 12.655 | 798.0257 | 759.3458 | 2500 | 4 | 154686 |  | 33153 |  | 36263.8456 | 1188 |  | 9 | 48 | [6 empty] | 70 | 18 | 24 | 10 | 257 | 40 | 10 | 1137.6161 | 30 | 18 |  | 3 | 40 | 32 | 19 | 1795 | 136 | 1931 | 1875 | 2476.67 | 0.342 | 0.0057 |  |  | 63.0602 | 60.0037 | [13 empty] | 42.5308 |  |  | 42.0423 |  |  | 12731.26 | 61.624 |  | 845.5309 | 198.918 |  | 96.5524 | 7648.8802 | 2393.61 | 703.9192 | 56.3856 | 40.0079 |  |  |  | 9.4737 |  | 317.4319 | 165.3661 | 25268.9599 | 37903.4399 | 0.67824 | 0.92656
Base | Par HEV CI | 2035 | High | Compact | AUp | 8 | 6.3 | ci |  |  | 9.4912 | 903.8367 | 896.577 | 1600 | 4 | 104269 |  | 25865 |  | 34909.0909 | 972 |  | 5 | 48 | [6 empty] | 67 | 17 | 23 | 10 | 204 | 30 | 8 | 791.6806 | 30 | 15 |  | 3 | 37.2 | 22 | 17 | 1344 | 136 | 1480 | 1500 | 1924.646 | 0.248 | 0.0048 |  |  | 95.2285 | 94.4636 | [13 empty] | 60.4123 |  |  | 60.1414 |  |  | 8661.5274 | 38.8144 |  | 509.7459 | 69.0596 |  | 91.8204 | 5885.4742 | 2393.61 | 636.2872 | 36.145 | 21.9828 |  |  |  | 4.8241 |  | 245.9639 | 157.2615 | 18752.5163 | 28128.7744 | 0.65755 | 0.73336
Base | Par HEV CI | 2035 | High | Midsize | AUp | 8 | 6.1 | ci |  |  | 11.0731 | 950.568 | 994.1054 | 2000 | 4 | 131407 |  | 27485 |  | 28383.8508 | 972 |  | 5 | 48 | [6 empty] | 70 | 18 | 23 | 10 | 233 | 35 | 10 | 943.518 | 30 | 15 |  | 3 | 38 | 30 | 18 | 1557 | 136 | 1693 | 1750 | 2185.358 | 0.24 | 0.0048 |  |  | 85.8447 | 89.7765 | [13 empty] | 56.7947 |  |  | 56.7927 |  |  | 11520.705 | 38.8144 |  | 509.7459 | 73.385 |  | 91.8204 | 5885.4742 | 2393.61 | 636.2872 | 45.5525 | 21.9828 |  |  |  | 4.8241 |  | 245.9639 | 157.2615 | 21625.4267 | 32438.1401 | 0.73433 | 0.84059
Base | Par HEV CI | 2035 | High | Midsize SUV | AUp | 8 | 5.9 | ci |  |  | 17.4006 | 1307.6275 | 1271.0789 | 2500 | 4 | 146784 |  | 30858 |  | 42666.6667 | 1188 |  | 6 | 48 | [6 empty] | 73 | 20 | 47 | 10 | 249 | 55 | 10 | 1037.9497 | 30 | 20 |  | 3 | 46.4 | 32 | 19 | 1702 | 136 | 1838 | 1875 | 2362.838 | 0.304 | 0.0048 |  |  | 75.1484 | 73.048 | [13 empty] | 49.6249 |  |  | 49.2194 |  |  | 14707.3693 | 38.8144 |  | 623.0228 | 82.3909 |  | 91.8204 | 5885.4742 | 2393.61 | 636.2872 | 50.8829 | 21.9828 |  |  |  | 5.2626 |  | 339.0559 | 157.2615 | 25033.2349 | 37549.8523 | 0.73107 | 0.97344
Base | Par HEV CI | 2035 | High | Pickup | AUp | 8 | 5.5 | ci |  |  | 17.4006 | 1094.3514 | 1041.4438 | 3500 | 6 | 202200 |  | 38452 |  | 50424.2424 | 1404 |  | 7 | 49 | [6 empty] | 80 | 20 | 71 | 10 | 307 | 55 | 15 | 1319.969 | 30 | 20 |  | 3 | 52 | 43 | 20 | 2097 | 136 | 2233 | 2250 | 5883 | 0.336 | 0.0048 |  |  | 62.8916 | 59.851 | [13 empty] | 42.4372 |  |  | 41.9495 |  |  | 15898.8215 | 38.8144 |  | 736.2997 | 102.6668 |  | 91.8204 | 6626.7716 | 2393.61 | 636.2872 | 70.093 | 21.9828 |  |  |  | 5.2626 |  | 411.6803 | 157.2615 | 27191.3717 | 40787.0576 | 0.79183 | 1.0655
Base | Par HEV CI | 2035 | High | Small SUV | AUp | 8 | 6 | ci |  |  | 12.655 | 1022.8989 | 1005.6202 | 2500 | 4 | 139330 |  | 29585 |  | 31537.6119 | 1080 |  | 6 | 48 | [6 empty] | 70 | 18 | 24 | 10 | 241 | 40 | 10 | 986.045 | 30 | 18 |  | 3 | 40 | 32 | 19 | 1621 | 136 | 1757 | 1750 | 2263.694 | 0.288 | 0.0048 |  |  | 80.8297 | 79.4643 | [13 empty] | 52.8808 |  |  | 52.5348 |  |  | 13504.98 | 38.8144 |  | 566.3844 | 78.992 |  | 91.8204 | 5885.4742 | 2393.61 | 636.2872 | 48.299 | 21.9828 |  |  |  | 5.2626 |  | 301.8745 | 157.2615 | 23731.0429 | 35596.5644 | 0.69798 | 0.9215
Base | Par HEV CI | 2035 | Low | Compact | AUp | 8 | 6 | ci |  |  | 9.4912 | 780.5863 | 772.4833 | 1800 | 4 | 113667 |  | 28212 |  | 37003.4843 | 1080 |  | 7 | 48 | [6 empty] | 67 | 17 | 23 | 10 | 214 | 30 | 8 | 912.8986 | 30 | 15 |  | 3 | 37.2 | 22 | 17 | 1481 | 136 | 1617 | 1625 | 2092.334 | 0.2635 | 0.0051 |  |  | 82.2428 | 81.3891 | [13 empty] | 53.7592 |  |  | 53.4491 |  |  | 8040.6838 | 61.624 |  | 728.2085 | 135.4176 |  | 91.8204 | 7631.7138 | 2393.61 | 636.2872 | 39.4029 | 38.0471 |  |  |  | 7.2368 |  | 245.9639 | 157.2615 | 20207.2774 | 30310.9161 | 0.64602 | 0.73985
Base | Par HEV CI | 2035 | Low | Midsize | AUp | 8 | 6.1 | ci |  |  | 11.0731 | 824.2267 | 856.7619 | 2500 | 4 | 143715 |  | 30048 |  | 31537.6119 | 1080 |  | 7 | 48 | [6 empty] | 70 | 18 | 23 | 10 | 246 | 35 | 10 | 1088.5777 | 30 | 15 |  | 3 | 38 | 30 | 18 | 1719 | 136 | 1855 | 1875 | 2383.646 | 0.255 | 0.0051 |  |  | 74.4349 | 77.3732 | [13 empty] | 50.5389 |  |  | 50.4638 |  |  | 10780.335 | 61.624 |  | 728.2085 | 144.2304 |  | 91.8204 | 7631.7138 | 2393.61 | 636.2872 | 49.819 | 38.0471 |  |  |  | 7.2368 |  | 245.9639 | 157.2615 | 22966.1576 | 34449.2364 | 0.71698 | 0.84011
Base | Par HEV CI | 2035 | Low | Midsize SUV | AUp | 8 | 6 | ci |  |  | 17.4006 | 1130.6282 | 1100.235 | 3000 | 6 | 160641 |  | 33836 |  | 44404.1812 | 1296 |  | 8 | 48 | [6 empty] | 73 | 20 | 47 | 10 | 263 | 55 | 10 | 1197.0972 | 30 | 20 |  | 3 | 46.4 | 32 | 19 | 1881 | 136 | 2017 | 2000 | 2581.934 | 0.323 | 0.0051 |  |  | 64.9764 | 63.2297 | [13 empty] | 44.0167 |  |  | 43.6207 |  |  | 13893.2291 | 61.624 |  | 873.8502 | 162.4128 |  | 91.8204 | 8592.9566 | 2393.61 | 636.2872 | 55.6865 | 38.0471 |  |  |  | 7.8947 |  | 339.0559 | 157.2615 | 27303.7359 | 40955.6039 | 0.72048 | 0.99929
Base | Par HEV CI | 2035 | Low | Pickup | AUp | 8 | 5.5 | ci |  |  | 17.4006 | 917.6848 | 883.9901 | 3500 | 6 | 222393 |  | 41187 |  | 51804.878 | 1512 |  | 10 | 49 | [6 empty] | 80 | 20 | 71 | 10 | 328 | 55 | 15 | 1523.0145 | 30 | 20 |  | 3 | 52 | 43 | 20 | 2328 | 136 | 2464 | 2500 | 6114 | 0.357 | 0.0051 |  |  | 52.7387 | 50.8023 | [13 empty] | 36.696 |  |  | 36.2831 |  |  | 14862.9705 | 61.624 |  | 1019.4919 | 197.6976 |  | 91.8204 | 8592.9566 | 2393.61 | 636.2872 | 77.0929 | 38.0471 |  |  |  | 7.8947 |  | 411.6803 | 157.2615 | 28548.4346 | 42822.652 | 0.75345 | 1.0503
Base | Par HEV CI | 2035 | Low | Small SUV | AUp | 8 | 6.1 | ci |  |  | 12.655 | 883.2747 | 867.8238 | 2500 | 4 | 152426 |  | 32424 |  | 34691.3731 | 1188 |  | 8 | 48 | [6 empty] | 70 | 18 | 24 | 10 | 255 | 40 | 10 | 1137.6161 | 30 | 18 |  | 3 | 40 | 32 | 19 | 1792 | 136 | 1928 | 1875 | 2472.998 | 0.306 | 0.0051 |  |  | 69.7966 | 68.5756 | [13 empty] | 46.8993 |  |  | 46.5442 |  |  | 12731.26 | 61.624 |  | 801.0293 | 155.6352 |  | 91.8204 | 7631.7138 | 2393.61 | 636.2872 | 52.8387 | 38.0471 |  |  |  | 7.8947 |  | 301.8745 | 157.2615 | 25060.8965 | 37591.3448 | 0.67133 | 0.91715
Base | Par HEV CI | 2050 | High | Compact | AUp | 8 | 6.3 | ci |  |  | 9.4912 | 1010.1705 | 1028.7911 | 1600 | 4 | 99144 |  | 25025 |  | 35659.7572 | 972 |  | 5 | 48 | [6 empty] | 67 | 17 | 23 | 10 | 199 | 30 | 8 | 738.9787 | 30 | 15 |  | 3 | 37.2 | 22 | 17 | 1286 | 136 | 1422 | 1375 | 1853.654 | 0.217 | 0.0042 |  |  | 106.4319 | 108.3937 | [13 empty] | 66.4226 |  |  | 66.3472 |  |  | 8931.4594 | 38.8144 |  | 473.3355 | 37.5375 |  | 78.9709 | 5885.4742 | 2393.61 | 469.942 | 29.5589 | 18.9065 |  |  |  | 2.5734 |  | 211.5433 | 135.254 | 18706.98 | 28060.4701 | 0.65457 | 0.73162
Base | Par HEV CI | 2050 | High | Midsize | AUp | 8 | 6.1 | ci |  |  | 11.0731 | 1067.4411 | 1142.3492 | 2000 | 4 | 124831 |  | 26471 |  | 28383.8508 | 972 |  | 5 | 48 | [6 empty] | 70 | 18 | 23 | 10 | 226 | 35 | 10 | 880.45 | 30 | 15 |  | 3 | 38 | 30 | 18 | 1485 | 136 | 1621 | 1625 | 2097.23 | 0.21 | 0.0042 |  |  | 96.3994 | 103.1642 | [13 empty] | 62.6902 |  |  | 62.873 |  |  | 11842.605 | 38.8144 |  | 473.3355 | 39.7065 |  | 78.9709 | 5885.4742 | 2393.61 | 469.942 | 37.2172 | 18.9065 |  |  |  | 2.5734 |  | 211.5433 | 135.254 | 21627.953 | 32441.9295 | 0.73224 | 0.84018
Base | Par HEV CI | 2050 | High | Midsize SUV | AUp | 8 | 5.9 | ci |  |  | 17.4006 | 1477.5719 | 1461.7407 | 2500 | 4 | 138907 |  | 29733 |  | 39621.9524 | 1080 |  | 5 | 48 | [6 empty] | 73 | 20 | 47 | 10 | 240 | 55 | 10 | 968.7569 | 30 | 20 |  | 3 | 46.4 | 32 | 19 | 1621 | 136 | 1757 | 1750 | 2263.694 | 0.266 | 0.0042 |  |  | 84.915 | 84.0052 | [13 empty] | 55.1437 |  |  | 54.836 |  |  | 15061.3433 | 38.8144 |  | 525.9283 | 44.5995 |  | 78.9709 | 5885.4742 | 2393.61 | 469.942 | 41.4138 | 18.9065 |  |  |  | 2.8074 |  | 291.6079 | 135.254 | 24988.6723 | 37483.0084 | 0.727 | 0.97052
Base | Par HEV CI | 2050 | High | Pickup | AUp | 8 | 5.5 | ci |  |  | 17.4006 | 1218.1173 | 1196.7468 | 3500 | 6 | 190997 |  | 35894 |  | 47546.3429 | 1296 |  | 6 | 48 | [6 empty] | 80 | 20 | 71 | 10 | 295 | 55 | 15 | 1231.6904 | 30 | 20 |  | 3 | 52 | 43 | 20 | 1993 | 136 | 2129 | 2125 | 5779 | 0.294 | 0.0042 |  |  | 70.0043 | 68.7761 | [13 empty] | 47.0137 |  |  | 46.6583 |  |  | 16349.1915 | 38.8144 |  | 631.114 | 53.841 |  | 78.9709 | 6626.7716 | 2393.61 | 469.942 | 56.944 | 18.9065 |  |  |  | 2.8074 |  | 354.0691 | 135.254 | 27210.2364 | 40815.3546 | 0.78895 | 1.0647
Base | Par HEV CI | 2050 | High | Small SUV | AUp | 8 | 6.1 | ci |  |  | 12.655 | 1149.2802 | 1149.2802 | 2000 | 4 | 132042 |  | 28521 |  | 31537.6119 | 1080 |  | 5 | 48 | [6 empty] | 70 | 18 | 24 | 10 | 233 | 40 | 10 | 920.1461 | 30 | 18 |  | 3 | 40 | 32 | 19 | 1545 | 136 | 1681 | 1625 | 2170.67 | 0.252 | 0.0042 |  |  | 90.8164 | 90.8164 | [13 empty] | 58.3905 |  |  | 58.1542 |  |  | 13841.38 | 38.8144 |  | 525.9283 | 42.7815 |  | 78.9709 | 5885.4742 | 2393.61 | 469.942 | 39.3671 | 18.9065 |  |  |  | 2.8074 |  | 259.6297 | 135.254 | 23732.8661 | 35599.2992 | 0.69567 | 0.92091
Base | Par HEV CI | 2050 | Low | Compact | AUp | 8 | 6 | ci |  |  | 9.4912 | 845.6351 | 875.4811 | 1800 | 4 | 111627 |  | 28280 |  | 37895.6816 | 1080 |  | 6 | 48 | [6 empty] | 67 | 17 | 23 | 10 | 212 | 30 | 8 | 907.6282 | 30 | 15 |  | 3 | 37.2 | 22 | 17 | 1472 | 136 | 1608 | 1625 | 2081.318 | 0.2325 | 0.0045 |  |  | 89.0964 | 92.2409 | [13 empty] | 58.266 |  |  | 58.22 |  |  | 8067.677 | 61.624 |  | 687.7524 | 63.63 |  | 78.9709 | 7631.7138 | 2393.61 | 469.942 | 33.2805 | 32.7228 |  |  |  | 3.8587 |  | 211.5433 | 135.254 | 19871.5795 | 29807.3693 | 0.63588 | 0.72759
Base | Par HEV CI | 2050 | Low | Midsize | AUp | 8 | 6.1 | ci |  |  | 11.0731 | 891.9713 | 968.2365 | 2500 | 4 | 141541 |  | 30078 |  | 31537.6119 | 1080 |  | 6 | 48 | [6 empty] | 70 | 18 | 23 | 10 | 243 | 35 | 10 | 1082.2707 | 30 | 15 |  | 3 | 38 | 30 | 18 | 1709 | 136 | 1845 | 1875 | 2371.406 | 0.225 | 0.0045 |  |  | 80.5529 | 87.4403 | [13 empty] | 54.7378 |  |  | 54.9172 |  |  | 10812.525 | 61.624 |  | 687.7524 | 67.6755 |  | 78.9709 | 7631.7138 | 2393.61 | 469.942 | 42.1991 | 32.7228 |  |  |  | 3.8587 |  | 211.5433 | 135.254 | 22629.3916 | 33944.0874 | 0.70662 | 0.82773
Base | Par HEV CI | 2050 | Low | Midsize SUV | AUp | 8 | 5.9 | ci |  |  | 17.4006 | 1240.2649 | 1244.0347 | 3000 | 6 | 157806 |  | 33970 |  | 45474.8179 | 1296 |  | 8 | 48 | [6 empty] | 73 | 20 | 47 | 10 | 260 | 55 | 10 | 1190.1776 | 30 | 20 |  | 3 | 46.4 | 32 | 19 | 1871 | 136 | 2007 | 2000 | 2569.694 | 0.285 | 0.0045 |  |  | 71.2771 | 71.4937 | [13 empty] | 48.1101 |  |  | 47.853 |  |  | 13928.6265 | 61.624 |  | 825.3029 | 76.4325 |  | 78.9709 | 7631.7138 | 2393.61 | 469.942 | 47.0484 | 32.7228 |  |  |  | 4.2095 |  | 291.6079 | 135.254 | 25977.0652 | 38965.5978 | 0.69021 | 0.95104
Base | Par HEV CI | 2050 | Low | Pickup | AUp | 8 | 5.5 | ci |  |  | 17.4006 | 1003.1554 | 1008.0971 | 3500 | 6 | 218427 |  | 41327 |  | 53053.9542 | 1512 |  | 9 | 49 | [6 empty] | 80 | 20 | 71 | 10 | 324 | 55 | 15 | 1514.1863 | 30 | 20 |  | 3 | 52 | 43 | 20 | 2314 | 136 | 2450 | 2500 | 6100 | 0.315 | 0.0045 |  |  | 57.6506 | 57.9346 | [13 empty] | 40.3088 |  |  | 40.0528 |  |  | 14908.0075 | 61.624 |  | 962.8534 | 92.9857 |  | 78.9709 | 8592.9566 | 2393.61 | 469.942 | 65.122 | 32.7228 |  |  |  | 4.2095 |  | 354.0691 | 135.254 | 28152.3275 | 42228.4913 | 0.74195 | 1.0347
Base | Par HEV CI | 2050 | Low | Small SUV | AUp | 8 | 6.1 | ci |  |  | 12.655 | 963.3125 | 982.388 | 2500 | 4 | 149752 |  | 32520 |  | 34691.3731 | 1188 |  | 7 | 48 | [6 empty] | 70 | 18 | 24 | 10 | 252 | 40 | 10 | 1131.026 | 30 | 18 |  | 3 | 40 | 32 | 19 | 1781 | 136 | 1917 | 1875 | 2459.534 | 0.27 | 0.0045 |  |  | 76.1212 | 77.6285 | [13 empty] | 51.0931 |  |  | 50.926 |  |  | 12764.9 | 61.624 |  | 756.5277 | 73.17 |  | 78.9709 | 7631.7138 | 2393.61 | 469.942 | 44.6472 | 32.7228 |  |  |  | 4.2095 |  | 259.6297 | 135.254 | 24706.9216 | 37060.3824 | 0.66164 | 0.90387
Base | Par HEV SI | 2005 | Low | Compact | AUp | 8 | 7.2 | si |  |  | 10.6179 | 490.6638 | 477.5294 | 2500 | 4 | 112874 |  | 25925 |  | 29670.4191 | 972 |  | 15 | 48 | [6 empty] | 67 | 17 | 23 | 10 | 115 | 30 | 8 | 944.4306 | 30 | 15 |  | 3 | 37.2 | 22 | 17 | 1422 | 136 | 1558 | 1500 | 2020.118 | 0.3255 | 0.0063 |  |  | 46.2111 | 44.9741 | [13 empty] | 32.8452 |  |  | 32.4893 |  |  | 7879.19 | 61.624 |  | 946.671 | 518.5 |  | 124.1319 | 2647.377 | 2116.678 | 1166.4628 | 52.897 | 51.4359 |  |  |  | 31.8421 |  | 332.5182 | 212.6016 | 16141.9296 | 24212.8944 | 0.561 | 0.61146
Base | Par HEV SI | 2005 | Low | Midsize | AUp | 8 | 6.6 | si |  |  | 12.3875 | 514.7924 | 521.2388 | 3000 | 6 | 141363 |  | 30857 |  | 32967.1323 | 1080 |  | 16 | 48 | [6 empty] | 70 | 18 | 23 | 10 | 129 | 35 | 10 | 1126.3115 | 30 | 15 |  | 3 | 38 | 30 | 18 | 1650 | 136 | 1786 | 1750 | 2299.19 | 0.315 | 0.0063 |  |  | 41.5573 | 42.0777 | [13 empty] | 30.4103 |  |  | 30.1955 |  |  | 10587.75 | 61.624 |  | 1051.8567 | 617.14 |  | 124.1319 | 3179.6417 | 2236.2099 | 1166.4628 | 66.2481 | 51.4359 |  |  |  | 31.8421 |  | 332.5182 | 212.6016 | 19719.4628 | 29579.1943 | 0.65426 | 0.74299
Base | Par HEV SI | 2005 | Low | Midsize SUV | AUp | 8 | 6.6 | si |  |  | 19.4661 | 662.621 | 643.9818 | 3500 | 6 | 160118 |  | 31590 |  | 32967.1323 | 1080 |  | 16 | 48 | [6 empty] | 73 | 20 | 47 | 10 | 138 | 55 | 10 | 1238.4956 | 30 | 20 |  | 3 | 46.4 | 32 | 19 | 1806 | 136 | 1942 | 2000 | 2490.134 | 0.399 | 0.0063 |  |  | 34.0397 | 33.0822 | [13 empty] | 24.9757 |  |  | 24.669 |  |  | 13681.455 | 61.624 |  | 1051.8567 | 631.8 |  | 124.1319 | 3336.4772 | 2314.9007 | 1166.4628 | 75.0374 | 51.4359 |  |  |  | 34.7368 |  | 458.3693 | 212.6016 | 23200.8891 | 34801.3337 | 0.65917 | 0.87837
Base | Par HEV SI | 2005 | Low | Pickup | AUp | 8 | 6 | si |  |  | 19.4661 | 553.6531 | 525.0815 | 4300 | 6 | 220228 |  | 38366 |  | 39560.5588 | 1296 |  | 20 | 49 | [6 empty] | 80 | 20 | 71 | 10 | 168 | 55 | 15 | 1575.8317 | 30 | 20 |  | 3 | 52 | 43 | 20 | 2232 | 136 | 2368 | 2375 | 6018 | 0.441 | 0.0063 |  |  | 28.4419 | 26.9741 | [13 empty] | 20.9576 |  |  | 20.6307 |  |  | 14593.525 | 61.624 |  | 1262.228 | 767.32 |  | 124.1319 | 3839.1368 | 2567.1054 | 1166.4628 | 103.2072 | 51.4359 |  |  |  | 34.7368 |  | 556.5501 | 212.6016 | 25340.0655 | 38010.0982 | 0.7151 | 0.96661
Base | Par HEV SI | 2005 | Low | Small SUV | AUp | 8 | 6.7 | si |  |  | 14.1572 | 521.1223 | 510.7318 | 3500 | 6 | 151238 |  | 30295 |  | 32967.1323 | 1080 |  | 16 | 48 | [6 empty] | 70 | 18 | 24 | 10 | 134 | 40 | 10 | 1177.0436 | 30 | 18 |  | 3 | 40 | 32 | 19 | 1719 | 136 | 1855 | 1875 | 2383.646 | 0.378 | 0.0063 |  |  | 36.8098 | 36.0758 | [13 empty] | 26.9055 |  |  | 26.6077 |  |  | 12530 | 61.624 |  | 1051.8567 | 605.9 |  | 124.1319 | 3262.2197 | 2277.6427 | 1166.4628 | 70.8759 | 51.4359 |  |  |  | 34.7368 |  | 408.1038 | 212.6016 | 21857.5917 | 32786.3876 | 0.62676 | 0.82596
Base | Par HEV SI | 2010 | Low | Compact | AUp | 8 | 7.2 | si |  |  | 10.6179 | 518.1491 | 508.6515 | 2500 | 4 | 112031 |  | 25830 |  | 29670.4191 | 972 |  | 13 | 48 | [6 empty] | 67 | 17 | 23 | 10 | 114 | 30 | 8 | 939.887 | 30 | 15 |  | 3 | 37.2 | 22 | 17 | 1414 | 136 | 1550 | 1500 | 2010.326 | 0.3193 | 0.00618 |  |  | 48.7997 | 47.9052 | [13 empty] | 34.577 |  |  | 34.2432 |  |  | 7902.46 | 61.624 |  | 873.8502 | 464.94 |  | 118.0482 | 2510.9252 | 2009.5761 | 1054.39 | 49.9289 | 48.915 |  |  |  | 28.9474 |  | 316.2215 | 202.182 | 15642.0084 | 23463.0127 | 0.54626 | 0.59184
Base | Par HEV SI | 2010 | Low | Midsize | AUp | 8 | 6.6 | si |  |  | 12.3875 | 546.6651 | 554.9953 | 3000 | 6 | 140554 |  | 30761 |  | 32967.1323 | 1080 |  | 15 | 48 | [6 empty] | 70 | 18 | 23 | 10 | 128 | 35 | 10 | 1120.8743 | 30 | 15 |  | 3 | 38 | 30 | 18 | 1642 | 136 | 1778 | 1750 | 2289.398 | 0.309 | 0.00618 |  |  | 44.1303 | 44.8027 | [13 empty] | 32.1064 |  |  | 31.8968 |  |  | 10615.5 | 61.624 |  | 970.9446 | 553.698 |  | 118.0482 | 3017.374 | 2123.3854 | 1054.39 | 62.6407 | 48.915 |  |  |  | 28.9474 |  | 316.2215 | 202.182 | 19173.8709 | 28760.8063 | 0.638 | 0.72141
Base | Par HEV SI | 2010 | Low | Midsize SUV | AUp | 8 | 6.6 | si |  |  | 19.4661 | 732.5938 | 697.9742 | 3500 | 6 | 159035 |  | 31512 |  | 32967.1323 | 1080 |  | 15 | 48 | [6 empty] | 73 | 20 | 47 | 10 | 137 | 55 | 10 | 1232.5304 | 30 | 20 |  | 3 | 46.4 | 32 | 19 | 1798 | 136 | 1934 | 1875 | 2480.342 | 0.3914 | 0.00618 |  |  | 37.6343 | 35.8559 | [13 empty] | 27.1103 |  |  | 26.7296 |  |  | 13711.97 | 61.624 |  | 970.9446 | 567.216 |  | 118.0482 | 3164.344 | 2197.1262 | 1054.39 | 70.8771 | 48.915 |  |  |  | 31.5789 |  | 435.9046 | 202.182 | 22635.1207 | 33952.6811 | 0.64257 | 0.85389
Base | Par HEV SI | 2010 | Low | Pickup | AUp | 8 | 6 | si |  |  | 19.4661 | 585.5129 | 558.3794 | 4300 | 6 | 218746 |  | 38251 |  | 39560.5588 | 1296 |  | 18 | 48 | [6 empty] | 80 | 20 | 71 | 10 | 167 | 55 | 15 | 1568.2211 | 30 | 20 |  | 3 | 52 | 43 | 20 | 2221 | 136 | 2357 | 2375 | 6007 | 0.4326 | 0.00618 |  |  | 30.0786 | 28.6847 | [13 empty] | 22.1206 |  |  | 21.7932 |  |  | 14632.35 | 61.624 |  | 1165.1336 | 688.518 |  | 118.0482 | 3639.1953 | 2435.3784 | 1054.39 | 97.4885 | 48.915 |  |  |  | 31.5789 |  | 529.2736 | 202.182 | 24704.0755 | 37056.1132 | 0.69798 | 0.94062
Base | Par HEV SI | 2010 | Low | Small SUV | AUp | 8 | 6.7 | si |  |  | 14.1572 | 550.4085 | 543.2254 | 3500 | 6 | 150282 |  | 30230 |  | 32967.1323 | 1080 |  | 15 | 48 | [6 empty] | 70 | 18 | 24 | 10 | 133 | 40 | 10 | 1171.3624 | 30 | 18 |  | 3 | 40 | 32 | 19 | 1712 | 136 | 1848 | 1875 | 2375.078 | 0.3708 | 0.00618 |  |  | 38.8784 | 38.371 | [13 empty] | 28.3455 |  |  | 28.0595 |  |  | 12559 | 61.624 |  | 970.9446 | 544.14 |  | 118.0482 | 3094.7359 | 2162.201 | 1054.39 | 66.9762 | 48.915 |  |  |  | 31.5789 |  | 388.1027 | 202.182 | 21302.8385 | 31954.2577 | 0.61229 | 0.80382
Base | Par HEV SI | 2015 | Low | Compact | AUp | 8 | 7.1 | si |  |  | 10.6179 | 547.6927 | 535.9396 | 2500 | 4 | 111546 |  | 26647 |  | 29670.4191 | 972 |  | 12 | 48 | [6 empty] | 67 | 17 | 23 | 10 | 114 | 30 | 8 | 935.3435 | 30 | 15 |  | 3 | 37.2 | 22 | 17 | 1409 | 136 | 1545 | 1500 | 2004.206 | 0.3162 | 0.00612 |  |  | 51.5821 | 50.4752 | [13 empty] | 36.2365 |  |  | 35.8845 |  |  | 7925.73 | 61.624 |  | 801.0293 | 399.705 |  | 112.2627 | 2384.197 | 1909.2465 | 953.085 | 47.2763 | 46.5177 |  |  |  | 26.0526 |  | 300.7235 | 192.2731 | 15159.7227 | 22739.5841 | 0.53219 | 0.57313
Base | Par HEV SI | 2015 | Low | Midsize | AUp | 8 | 6.6 | si |  |  | 12.3875 | 574.6992 | 587.4446 | 3000 | 6 | 139826 |  | 30659 |  | 32967.1323 | 1080 |  | 13 | 48 | [6 empty] | 70 | 18 | 23 | 10 | 128 | 35 | 10 | 1115.4371 | 30 | 15 |  | 3 | 38 | 30 | 18 | 1635 | 136 | 1771 | 1750 | 2280.83 | 0.306 | 0.00612 |  |  | 46.3934 | 47.4223 | [13 empty] | 33.6441 |  |  | 33.4561 |  |  | 10643.25 | 61.624 |  | 890.0326 | 459.885 |  | 112.2627 | 2863.987 | 2016.556 | 953.085 | 59.2621 | 46.5177 |  |  |  | 26.0526 |  | 300.7235 | 192.2731 | 18625.5113 | 27938.2669 | 0.62214 | 0.70019
Base | Par HEV SI | 2015 | Low | Midsize SUV | AUp | 8 | 6.6 | si |  |  | 19.4661 | 770.8268 | 736.1272 | 3500 | 6 | 158213 |  | 31406 |  | 32967.1323 | 1080 |  | 13 | 48 | [6 empty] | 73 | 20 | 47 | 10 | 137 | 55 | 10 | 1226.5652 | 30 | 20 |  | 3 | 46.4 | 32 | 19 | 1790 | 136 | 1926 | 1875 | 2470.55 | 0.3876 | 0.00612 |  |  | 39.5984 | 37.8158 | [13 empty] | 28.4063 |  |  | 28.0209 |  |  | 13742.485 | 61.624 |  | 890.0326 | 471.09 |  | 112.2627 | 3003.0431 | 2086.3261 | 953.085 | 67.0551 | 46.5177 |  |  |  | 28.4211 |  | 414.5409 | 192.2731 | 22068.7563 | 33103.1344 | 0.62829 | 0.83162
Base | Par HEV SI | 2015 | Low | Pickup | AUp | 8 | 6 | si |  |  | 19.4661 | 612.1271 | 589.2807 | 4300 | 6 | 217525 |  | 38101 |  | 39560.5588 | 1296 |  | 16 | 48 | [6 empty] | 80 | 20 | 71 | 10 | 166 | 55 | 15 | 1560.6106 | 30 | 20 |  | 3 | 52 | 43 | 20 | 2210 | 136 | 2346 | 2375 | 5996 | 0.4284 | 0.00612 |  |  | 31.4458 | 30.2721 | [13 empty] | 23.1377 |  |  | 22.8227 |  |  | 14671.175 | 61.624 |  | 1068.0391 | 571.515 |  | 112.2627 | 3451.6044 | 2311.3875 | 953.085 | 92.1931 | 46.5177 |  |  |  | 28.4211 |  | 503.3339 | 192.2731 | 24063.4315 | 36095.1473 | 0.6815 | 0.91523
Base | Par HEV SI | 2015 | Low | Small SUV | AUp | 8 | 6.7 | si |  |  | 14.1572 | 579.1255 | 573.1449 | 3500 | 6 | 149486 |  | 30121 |  | 32967.1323 | 1080 |  | 13 | 48 | [6 empty] | 70 | 18 | 24 | 10 | 133 | 40 | 10 | 1165.6812 | 30 | 18 |  | 3 | 40 | 32 | 19 | 1704 | 136 | 1840 | 1875 | 2365.286 | 0.3672 | 0.00612 |  |  | 40.9069 | 40.4844 | [13 empty] | 29.6977 |  |  | 29.4131 |  |  | 12588 | 61.624 |  | 890.0326 | 451.815 |  | 112.2627 | 2937.0431 | 2053.2112 | 953.085 | 63.3563 | 46.5177 |  |  |  | 28.4211 |  | 369.0818 | 192.2731 | 20746.7234 | 31120.0851 | 0.59817 | 0.78204
Base | Par HEV SI | 2023 | High | Compact | AUp | 8 | 7.1 | si |  |  | 10.6179 | 647.0152 | 642.0254 | 2500 | 4 | 109880 |  | 26523 |  | 29670.4191 | 972 |  | 10 | 48 | [6 empty] | 67 | 17 | 23 | 10 | 113 | 30 | 8 | 926.2565 | 30 | 15 |  | 3 | 37.2 | 22 | 17 | 1396 | 136 | 1532 | 1500 | 1988.294 | 0.3007 | 0.00582 |  |  | 60.9364 | 60.4664 | [13 empty] | 42.0332 |  |  | 41.7237 |  |  | 7972.27 | 38.8144 |  | 655.3876 | 265.23 |  | 103.5898 | 3156.472 | 2431.3 | 810.8495 | 42.9724 | 24.8005 |  |  |  | 17.3684 |  | 277.491 | 177.419 | 15973.9646 | 23960.947 | 0.60688 | 0.65484
Base | Par HEV SI | 2023 | High | Midsize | AUp | 8 | 6.6 | si |  |  | 12.3875 | 680.7769 | 707.2148 | 3000 | 6 | 137989 |  | 30507 |  | 32967.1323 | 1080 |  | 11 | 48 | [6 empty] | 70 | 18 | 23 | 10 | 127 | 35 | 10 | 1104.5629 | 30 | 15 |  | 3 | 38 | 30 | 18 | 1620 | 136 | 1756 | 1750 | 2262.47 | 0.291 | 0.00582 |  |  | 54.9566 | 57.0909 | [13 empty] | 39.2163 |  |  | 39.0939 |  |  | 10698.75 | 38.8144 |  | 728.2085 | 305.07 |  | 103.5898 | 3673.2695 | 2431.3 | 810.8495 | 53.9654 | 24.8005 |  |  |  | 17.3684 |  | 277.491 | 177.419 | 19340.896 | 29011.344 | 0.6981 | 0.78187
Base | Par HEV SI | 2023 | High | Midsize SUV | AUp | 8 | 6.7 | si |  |  | 19.4661 | 913.9144 | 883.921 | 3500 | 6 | 155862 |  | 31294 |  | 32967.1323 | 1080 |  | 11 | 48 | [6 empty] | 73 | 20 | 47 | 10 | 136 | 55 | 10 | 1214.6348 | 30 | 20 |  | 3 | 46.4 | 32 | 19 | 1775 | 136 | 1911 | 1875 | 2452.19 | 0.3686 | 0.00582 |  |  | 46.949 | 45.4082 | [13 empty] | 33.217 |  |  | 32.8377 |  |  | 13803.515 | 38.8144 |  | 728.2085 | 312.94 |  | 103.5898 | 3673.2695 | 2431.3 | 810.8495 | 60.9553 | 24.8005 |  |  |  | 18.9474 |  | 382.5154 | 177.419 | 22567.1242 | 33850.6863 | 0.70698 | 0.91536
Base | Par HEV SI | 2023 | High | Pickup | AUp | 8 | 6 | si |  |  | 19.4661 | 734.9456 | 707.6833 | 4300 | 6 | 214246 |  | 37938 |  | 39560.5588 | 1296 |  | 13 | 48 | [6 empty] | 80 | 20 | 71 | 10 | 165 | 55 | 15 | 1545.3894 | 30 | 20 |  | 3 | 52 | 43 | 20 | 2190 | 136 | 2326 | 2375 | 5976 | 0.4074 | 0.00582 |  |  | 37.7551 | 36.3546 | [13 empty] | 27.3155 |  |  | 26.9637 |  |  | 14748.825 | 38.8144 |  | 873.8502 | 379.38 |  | 103.5898 | 3673.2695 | 2431.3 | 810.8495 | 83.7884 | 24.8005 |  |  |  | 18.9474 |  | 464.4487 | 177.419 | 23829.2822 | 35743.9233 | 0.75902 | 0.98624
Base | Par HEV SI | 2023 | High | Small SUV | AUp | 8 | 6.7 | si |  |  | 14.1572 | 688.0107 | 688.0107 | 3000 | 6 | 147276 |  | 29997 |  | 32967.1323 | 1080 |  | 11 | 48 | [6 empty] | 70 | 18 | 24 | 10 | 132 | 40 | 10 | 1154.3188 | 30 | 18 |  | 3 | 40 | 32 | 19 | 1689 | 136 | 1825 | 1875 | 2346.926 | 0.3492 | 0.00582 |  |  | 48.598 | 48.598 | [13 empty] | 34.72 |  |  | 34.4522 |  |  | 12646 | 38.8144 |  | 728.2085 | 299.97 |  | 103.5898 | 3673.2695 | 2431.3 | 810.8495 | 57.5974 | 24.8005 |  |  |  | 18.9474 |  | 340.5683 | 177.419 | 21351.3342 | 32027.0012 | 0.67626 | 0.86677
Base | Par HEV SI | 2023 | Low | Compact | AUp | 8 | 7.1 | si |  |  | 10.6179 | 593.2253 | 583.5231 | 2500 | 4 | 110766 |  | 26583 |  | 29670.4191 | 972 |  | 11 | 48 | [6 empty] | 67 | 17 | 23 | 10 | 114 | 30 | 8 | 930.8 | 30 | 15 |  | 3 | 37.2 | 22 | 17 | 1403 | 136 | 1539 | 1500 | 1996.862 | 0.31 | 0.006 |  |  | 55.8704 | 54.9566 | [13 empty] | 38.9014 |  |  | 38.5611 |  |  | 7949 | 61.624 |  | 728.2085 | 318.996 |  | 103.5898 | 4093.0077 | 2431.3 | 810.8495 | 43.3189 | 42.9239 |  |  |  | 21.7105 |  | 277.491 | 177.419 | 17059.4388 | 25589.1582 | 0.57688 | 0.6389
Base | Par HEV SI | 2023 | Low | Midsize | AUp | 8 | 6.6 | si |  |  | 12.3875 | 625.2629 | 644.6295 | 3000 | 6 | 139019 |  | 30563 |  | 32967.1323 | 1080 |  | 12 | 48 | [6 empty] | 70 | 18 | 23 | 10 | 127 | 35 | 10 | 1110 | 30 | 15 |  | 3 | 38 | 30 | 18 | 1627 | 136 | 1763 | 1750 | 2271.038 | 0.3 | 0.006 |  |  | 50.4752 | 52.0386 | [13 empty] | 36.3358 |  |  | 36.1793 |  |  | 10671 | 61.624 |  | 809.1205 | 366.756 |  | 103.5898 | 4763.1407 | 2431.3 | 810.8495 | 54.3682 | 42.9239 |  |  |  | 21.7105 |  | 277.491 | 177.419 | 20591.2932 | 30886.9398 | 0.66802 | 0.76784
Base | Par HEV SI | 2023 | Low | Midsize SUV | AUp | 8 | 6.7 | si |  |  | 19.4661 | 835.5312 | 803.2826 | 3500 | 6 | 157202 |  | 31327 |  | 32967.1323 | 1080 |  | 12 | 48 | [6 empty] | 73 | 20 | 47 | 10 | 136 | 55 | 10 | 1220.6 | 30 | 20 |  | 3 | 46.4 | 32 | 19 | 1782 | 136 | 1918 | 1875 | 2460.758 | 0.38 | 0.006 |  |  | 42.9223 | 41.2657 | [13 empty] | 30.6112 |  |  | 30.229 |  |  | 13773 | 61.624 |  | 809.1205 | 375.924 |  | 103.5898 | 4763.1407 | 2431.3 | 810.8495 | 61.4793 | 42.9239 |  |  |  | 23.6842 |  | 382.5154 | 177.419 | 23816.5704 | 35724.8556 | 0.66119 | 0.89097
Base | Par HEV SI | 2023 | Low | Pickup | AUp | 8 | 6.1 | si |  |  | 19.4661 | 665.5103 | 642.1754 | 4300 | 6 | 215965 |  | 38003 |  | 39560.5588 | 1296 |  | 14 | 48 | [6 empty] | 80 | 20 | 71 | 10 | 166 | 55 | 15 | 1553 | 30 | 20 |  | 3 | 52 | 43 | 20 | 2200 | 136 | 2336 | 2375 | 5986 | 0.42 | 0.006 |  |  | 34.1881 | 32.9894 | [13 empty] | 24.9956 |  |  | 24.6695 |  |  | 14710 | 61.624 |  | 970.9446 | 456.036 |  | 103.5898 | 4763.1407 | 2431.3 | 810.8495 | 84.4606 | 42.9239 |  |  |  | 23.6842 |  | 464.4487 | 177.419 | 25100.421 | 37650.6315 | 0.69857 | 0.94815
Base | Par HEV SI | 2023 | Low | Small SUV | AUp | 8 | 6.7 | si |  |  | 14.1572 | 625.9345 | 625.9345 | 3000 | 6 | 148461 |  | 30037 |  | 32967.1323 | 1080 |  | 12 | 48 | [6 empty] | 70 | 18 | 24 | 10 | 132 | 40 | 10 | 1160 | 30 | 18 |  | 3 | 40 | 32 | 19 | 1696 | 136 | 1832 | 1875 | 2355.494 | 0.36 | 0.006 |  |  | 44.2132 | 44.2132 | [13 empty] | 31.9564 |  |  | 31.6963 |  |  | 12617 | 61.624 |  | 809.1205 | 360.444 |  | 103.5898 | 4763.1407 | 2431.3 | 810.8495 | 58.0608 | 42.9239 |  |  |  | 23.6842 |  | 340.5683 | 177.419 | 22599.7247 | 33899.5871 | 0.6335 | 0.84539
Base | Par HEV SI | 2025 | High | Compact | AUp | 8 | 7.1 | si |  |  | 10.6179 | 752.2526 | 759.1121 | 2500 | 4 | 107939 |  | 26458 |  | 29670.4191 | 972 |  | 7 | 48 | [6 empty] | 67 | 17 | 23 | 10 | 112 | 30 | 8 | 918.1691 | 30 | 15 |  | 3 | 37.2 | 22 | 17 | 1384 | 136 | 1520 | 1500 | 1973.606 | 0.279 | 0.0054 |  |  | 70.8477 | 71.4937 | [13 empty] | 47.9848 |  |  | 47.7561 |  |  | 8013.6906 | 38.8144 |  | 582.5668 | 158.748 |  | 101.5283 | 4011.7953 | 2405.33 | 778.7399 | 41.3733 | 24.307 |  |  |  | 8.6842 |  | 271.969 | 173.8883 | 16611.435 | 24917.1525 | 0.60764 | 0.66103
Base | Par HEV SI | 2025 | High | Midsize | AUp | 8 | 6.6 | si |  |  | 12.3875 | 783.2594 | 830.1211 | 3000 | 6 | 135997 |  | 30436 |  | 32967.1323 | 1080 |  | 8 | 48 | [6 empty] | 70 | 18 | 23 | 10 | 126 | 35 | 10 | 1094.8848 | 30 | 15 |  | 3 | 38 | 30 | 18 | 1607 | 136 | 1743 | 1750 | 2246.558 | 0.27 | 0.0054 |  |  | 63.2297 | 67.0127 | [13 empty] | 44.5041 |  |  | 44.4875 |  |  | 10748.145 | 38.8144 |  | 647.2964 | 182.616 |  | 101.5283 | 4906.3078 | 2405.33 | 778.7399 | 52.128 | 24.307 |  |  |  | 8.6842 |  | 271.969 | 173.8883 | 20339.7543 | 30509.6315 | 0.70731 | 0.80025
Base | Par HEV SI | 2025 | High | Midsize SUV | AUp | 8 | 6.7 | si |  |  | 19.4661 | 1057.439 | 1047.7599 | 3500 | 6 | 152998 |  | 31220 |  | 32967.1323 | 1080 |  | 8 | 48 | [6 empty] | 73 | 20 | 47 | 10 | 134 | 55 | 10 | 1204.0168 | 30 | 20 |  | 3 | 46.4 | 32 | 19 | 1759 | 136 | 1895 | 1875 | 2432.606 | 0.342 | 0.0054 |  |  | 54.322 | 53.8248 | [13 empty] | 38.0889 |  |  | 37.779 |  |  | 13857.8317 | 38.8144 |  | 647.2964 | 187.32 |  | 101.5283 | 4906.3078 | 2405.33 | 778.7399 | 58.6445 | 24.307 |  |  |  | 9.4737 |  | 374.9034 | 173.8883 | 23564.3854 | 35346.5781 | 0.70826 | 0.92951
Base | Par HEV SI | 2025 | High | Pickup | AUp | 8 | 6.1 | si |  |  | 19.4661 | 880.5213 | 849.4825 | 4300 | 6 | 210812 |  | 37861 |  | 39560.5588 | 1296 |  | 10 | 48 | [6 empty] | 80 | 20 | 71 | 10 | 163 | 55 | 15 | 1531.8427 | 30 | 20 |  | 3 | 52 | 43 | 20 | 2171 | 136 | 2307 | 2250 | 5957 | 0.378 | 0.0054 |  |  | 45.2335 | 43.639 | [13 empty] | 32.1125 |  |  | 31.7314 |  |  | 14817.9335 | 38.8144 |  | 776.7557 | 227.166 |  | 101.5283 | 4906.3078 | 2405.33 | 778.7399 | 80.8047 | 24.307 |  |  |  | 9.4737 |  | 455.2062 | 173.8883 | 24796.2555 | 37194.3832 | 0.75245 | 0.9917
Base | Par HEV SI | 2025 | High | Small SUV | AUp | 8 | 6.7 | si |  |  | 14.1572 | 826.2957 | 828.3511 | 3000 | 6 | 144677 |  | 29924 |  | 32967.1323 | 1080 |  | 8 | 48 | [6 empty] | 70 | 18 | 24 | 10 | 130 | 40 | 10 | 1144.2063 | 30 | 18 |  | 3 | 40 | 32 | 19 | 1674 | 136 | 1810 | 1750 | 2328.566 | 0.324 | 0.0054 |  |  | 58.3659 | 58.5111 | [13 empty] | 40.6937 |  |  | 40.4277 |  |  | 12697.62 | 38.8144 |  | 647.2964 | 179.544 |  | 101.5283 | 4906.3078 | 2405.33 | 778.7399 | 55.455 | 24.307 |  |  |  | 9.4737 |  | 333.7909 | 173.8883 | 22352.0958 | 33528.1437 | 0.67633 | 0.87996
Base | Par HEV SI | 2025 | Low | Compact | AUp | 8 | 7.1 | si |  |  | 10.6179 | 629.0878 | 629.0878 | 2500 | 4 | 109289 |  | 26494 |  | 29670.4191 | 972 |  | 10 | 48 | [6 empty] | 67 | 17 | 23 | 10 | 113 | 30 | 8 | 922.3491 | 30 | 15 |  | 3 | 37.2 | 22 | 17 | 1392 | 136 | 1528 | 1500 | 1983.398 | 0.2945 | 0.0057 |  |  | 59.248 | 59.248 | [13 empty] | 41.1739 |  |  | 40.8974 |  |  | 7992.2822 | 61.624 |  | 728.2085 | 238.446 |  | 101.5283 | 4092.0111 | 2405.33 | 778.7399 | 41.8907 | 42.0698 |  |  |  | 13.0263 |  | 271.969 | 173.8883 | 16941.0141 | 25411.5212 | 0.56819 | 0.62702
Base | Par HEV SI | 2025 | Low | Midsize | AUp | 8 | 6.6 | si |  |  | 12.3875 | 656.2444 | 690.4562 | 3000 | 6 | 137400 |  | 30482 |  | 32967.1323 | 1080 |  | 11 | 48 | [6 empty] | 70 | 18 | 23 | 10 | 127 | 35 | 10 | 1099.8869 | 30 | 15 |  | 3 | 38 | 30 | 18 | 1616 | 136 | 1752 | 1750 | 2257.574 | 0.285 | 0.0057 |  |  | 52.9762 | 55.738 | [13 empty] | 38.1952 |  |  | 38.1207 |  |  | 10722.615 | 61.624 |  | 809.1205 | 274.338 |  | 101.5283 | 4761.1477 | 2405.33 | 778.7399 | 52.6657 | 42.0698 |  |  |  | 13.0263 |  | 271.969 | 173.8883 | 20468.0625 | 30702.0937 | 0.65905 | 0.75547
Base | Par HEV SI | 2025 | Low | Midsize SUV | AUp | 8 | 6.7 | si |  |  | 19.4661 | 885.6307 | 865.5408 | 3500 | 6 | 154993 |  | 31248 |  | 32967.1323 | 1080 |  | 11 | 48 | [6 empty] | 73 | 20 | 47 | 10 | 135 | 55 | 10 | 1209.5047 | 30 | 20 |  | 3 | 46.4 | 32 | 19 | 1769 | 136 | 1905 | 1875 | 2444.846 | 0.361 | 0.0057 |  |  | 45.496 | 44.464 | [13 empty] | 32.4554 |  |  | 32.1159 |  |  | 13829.7579 | 61.624 |  | 809.1205 | 281.232 |  | 101.5283 | 4761.1477 | 2405.33 | 778.7399 | 59.4092 | 42.0698 |  |  |  | 14.2105 |  | 374.9034 | 173.8883 | 23692.9615 | 35539.4422 | 0.6511 | 0.87671
Base | Par HEV SI | 2025 | Low | Pickup | AUp | 8 | 6.1 | si |  |  | 19.4661 | 714.3075 | 691.6482 | 4300 | 6 | 213194 |  | 37890 |  | 39560.5588 | 1296 |  | 13 | 48 | [6 empty] | 80 | 20 | 71 | 10 | 164 | 55 | 15 | 1538.8444 | 30 | 20 |  | 3 | 52 | 43 | 20 | 2183 | 136 | 2319 | 2375 | 5969 | 0.399 | 0.0057 |  |  | 36.6949 | 35.5309 | [13 empty] | 26.6887 |  |  | 26.358 |  |  | 14782.2145 | 61.624 |  | 970.9446 | 341.01 |  | 101.5283 | 4761.1477 | 2405.33 | 778.7399 | 81.7177 | 42.0698 |  |  |  | 14.2105 |  | 455.2062 | 173.8883 | 24969.6315 | 37454.4472 | 0.68631 | 0.93102
Base | Par HEV SI | 2025 | Low | Small SUV | AUp | 8 | 6.7 | si |  |  | 14.1572 | 667.329 | 672.7215 | 3000 | 6 | 146392 |  | 29947 |  | 32967.1323 | 1080 |  | 11 | 48 | [6 empty] | 70 | 18 | 24 | 10 | 131 | 40 | 10 | 1149.433 | 30 | 18 |  | 3 | 40 | 32 | 19 | 1683 | 136 | 1819 | 1875 | 2339.582 | 0.342 | 0.0057 |  |  | 47.1372 | 47.5181 | [13 empty] | 33.92 |  |  | 33.6826 |  |  | 12670.94 | 61.624 |  | 809.1205 | 269.523 |  | 101.5283 | 4761.1477 | 2405.33 | 778.7399 | 56.1124 | 42.0698 |  |  |  | 14.2105 |  | 333.7909 | 173.8883 | 22478.0253 | 33717.038 | 0.62381 | 0.83157
Base | Par HEV SI | 2030 | High | Compact | AUp | 8 | 7.1 | si |  |  | 10.6179 | 803.0478 | 800.4739 | 2000 | 4 | 100859 |  | 24434 |  | 25230.0896 | 864 |  | 5 | 48 | [6 empty] | 67 | 17 | 23 | 10 | 109 | 30 | 8 | 812.7617 | 30 | 15 |  | 3 | 37.2 | 22 | 17 | 1271 | 136 | 1407 | 1375 | 1835.294 | 0.279 | 0.0054 |  |  | 75.6316 | 75.3892 | [13 empty] | 50.3797 |  |  | 50.0974 |  |  | 8553.5546 | 38.8144 |  | 485.4723 | 97.736 |  | 96.5524 | 3998.339 | 2393.61 | 703.9192 | 36.7648 | 23.1157 |  |  |  | 5.7895 |  | 258.6398 | 165.3661 | 16857.6737 | 25286.5106 | 0.60767 | 0.66353
Base | Par HEV SI | 2030 | High | Midsize | AUp | 8 | 6.6 | si |  |  | 12.3875 | 851.9664 | 880.2795 | 3000 | 6 | 126293 |  | 27994 |  | 31537.6119 | 1080 |  | 6 | 48 | [6 empty] | 70 | 18 | 23 | 10 | 121 | 35 | 10 | 968.7454 | 30 | 15 |  | 3 | 38 | 30 | 18 | 1471 | 136 | 1607 | 1625 | 2080.094 | 0.27 | 0.0054 |  |  | 68.7761 | 71.0618 | [13 empty] | 47.2574 |  |  | 47.1374 |  |  | 11391.945 | 38.8144 |  | 606.8404 | 111.976 |  | 96.5524 | 4886.8725 | 2393.61 | 703.9192 | 46.0359 | 23.1157 |  |  |  | 5.7895 |  | 258.6398 | 165.3661 | 20729.4768 | 31094.2152 | 0.70952 | 0.80649
Base | Par HEV SI | 2030 | High | Midsize SUV | AUp | 8 | 6.6 | si |  |  | 19.4661 | 1138.9828 | 1100.6517 | 3000 | 6 | 142540 |  | 29811 |  | 31537.6119 | 1080 |  | 6 | 48 | [6 empty] | 73 | 20 | 47 | 10 | 129 | 55 | 10 | 1065.6271 | 30 | 20 |  | 3 | 46.4 | 32 | 19 | 1610 | 136 | 1746 | 1750 | 2250.23 | 0.342 | 0.0054 |  |  | 58.5111 | 56.5419 | [13 empty] | 40.1713 |  |  | 39.7559 |  |  | 14565.7797 | 38.8144 |  | 606.8404 | 119.244 |  | 96.5524 | 4886.8725 | 2393.61 | 703.9192 | 51.9582 | 23.1157 |  |  |  | 6.3158 |  | 356.5294 | 165.3661 | 24014.9178 | 36022.3766 | 0.70945 | 0.93715
Base | Par HEV SI | 2030 | High | Pickup | AUp | 8 | 6 | si |  |  | 19.4661 | 940.1871 | 894.2795 | 4000 | 6 | 195273 |  | 36034 |  | 37845.1343 | 1296 |  | 8 | 48 | [6 empty] | 80 | 20 | 71 | 10 | 155 | 55 | 15 | 1355.2808 | 30 | 20 |  | 3 | 52 | 43 | 20 | 1981 | 136 | 2117 | 2125 | 5767 | 0.378 | 0.0054 |  |  | 48.2986 | 45.9403 | [13 empty] | 33.8104 |  |  | 33.3693 |  |  | 15718.6735 | 38.8144 |  | 728.2085 | 144.136 |  | 96.5524 | 4886.8725 | 2393.61 | 703.9192 | 71.1802 | 23.1157 |  |  |  | 6.3158 |  | 432.8965 | 165.3661 | 25409.6608 | 38114.4912 | 0.75583 | 1.0037
Base | Par HEV SI | 2030 | High | Small SUV | AUp | 8 | 6.6 | si |  |  | 14.1572 | 897.5665 | 874.0083 | 3000 | 6 | 134711 |  | 28603 |  | 31537.6119 | 1080 |  | 6 | 48 | [6 empty] | 70 | 18 | 24 | 10 | 125 | 40 | 10 | 1012.4048 | 30 | 18 |  | 3 | 40 | 32 | 19 | 1532 | 136 | 1668 | 1625 | 2154.758 | 0.324 | 0.0054 |  |  | 63.4001 | 61.7361 | [13 empty] | 43.1301 |  |  | 42.7385 |  |  | 13370.42 | 38.8144 |  | 606.8404 | 114.412 |  | 96.5524 | 4886.8725 | 2393.61 | 703.9192 | 49.1044 | 23.1157 |  |  |  | 6.3158 |  | 317.4319 | 165.3661 | 22772.7747 | 34159.1621 | 0.67702 | 0.88669
Base | Par HEV SI | 2030 | Low | Compact | AUp | 8 | 7.1 | si |  |  | 10.6179 | 667.7751 | 667.7751 | 2500 | 4 | 108473 |  | 26261 |  | 29670.4191 | 972 |  | 7 | 48 | [6 empty] | 67 | 17 | 23 | 10 | 112 | 30 | 8 | 912.8986 | 30 | 15 |  | 3 | 37.2 | 22 | 17 | 1379 | 136 | 1515 | 1500 | 1967.486 | 0.2945 | 0.0057 |  |  | 62.8916 | 62.8916 | [13 empty] | 43.3019 |  |  | 43.0253 |  |  | 8040.6838 | 61.624 |  | 691.798 | 157.566 |  | 96.5524 | 4346.61 | 2393.61 | 703.9192 | 39.5402 | 40.0079 |  |  |  | 8.6842 |  | 258.6398 | 165.3661 | 17004.6016 | 25506.9025 | 0.56843 | 0.62728
Base | Par HEV SI | 2030 | Low | Midsize | AUp | 8 | 6.6 | si |  |  | 12.3875 | 703.7983 | 730.2569 | 3000 | 6 | 136319 |  | 30195 |  | 32967.1323 | 1080 |  | 8 | 48 | [6 empty] | 70 | 18 | 23 | 10 | 126 | 35 | 10 | 1088.5777 | 30 | 15 |  | 3 | 38 | 30 | 18 | 1600 | 136 | 1736 | 1750 | 2237.99 | 0.285 | 0.0057 |  |  | 56.8151 | 58.951 | [13 empty] | 40.326 |  |  | 40.2015 |  |  | 10780.335 | 61.624 |  | 768.6645 | 181.17 |  | 96.5524 | 5141.9889 | 2393.61 | 703.9192 | 49.6905 | 40.0079 |  |  |  | 8.6842 |  | 258.6398 | 165.3661 | 20650.2525 | 30975.3787 | 0.66193 | 0.75965
Base | Par HEV SI | 2030 | Low | Midsize SUV | AUp | 8 | 6.7 | si |  |  | 19.4661 | 940.1871 | 917.5773 | 3500 | 6 | 153798 |  | 30975 |  | 32967.1323 | 1080 |  | 8 | 48 | [6 empty] | 73 | 20 | 47 | 10 | 135 | 55 | 10 | 1197.0972 | 30 | 20 |  | 3 | 46.4 | 32 | 19 | 1753 | 136 | 1889 | 1875 | 2425.262 | 0.361 | 0.0057 |  |  | 48.2986 | 47.1372 | [13 empty] | 34.1825 |  |  | 33.8296 |  |  | 13893.2291 | 61.624 |  | 768.6645 | 185.85 |  | 96.5524 | 5141.9889 | 2393.61 | 703.9192 | 56.0619 | 40.0079 |  |  |  | 9.4737 |  | 356.5294 | 165.3661 | 23872.877 | 35809.3156 | 0.65305 | 0.8804
Base | Par HEV SI | 2030 | Low | Pickup | AUp | 8 | 6 | si |  |  | 19.4661 | 784.0258 | 745.7184 | 4300 | 6 | 211630 |  | 39072 |  | 42857.2721 | 1404 |  | 11 | 48 | [6 empty] | 80 | 20 | 71 | 10 | 163 | 55 | 15 | 1523.0145 | 30 | 20 |  | 3 | 52 | 43 | 20 | 2162 | 136 | 2298 | 2250 | 5948 | 0.399 | 0.0057 |  |  | 40.2764 | 38.3085 | [13 empty] | 28.7902 |  |  | 28.3893 |  |  | 14862.9705 | 61.624 |  | 999.2638 | 234.432 |  | 96.5524 | 5141.9889 | 2393.61 | 703.9192 | 77.1426 | 40.0079 |  |  |  | 9.4737 |  | 432.8965 | 165.3661 | 25219.2476 | 37828.8715 | 0.68824 | 0.93545
Base | Par HEV SI | 2030 | Low | Small SUV | AUp | 8 | 6.7 | si |  |  | 14.1572 | 733.4739 | 727.068 | 3000 | 6 | 145338 |  | 29691 |  | 32967.1323 | 1080 |  | 8 | 48 | [6 empty] | 70 | 18 | 24 | 10 | 131 | 40 | 10 | 1137.6161 | 30 | 18 |  | 3 | 40 | 32 | 19 | 1668 | 136 | 1804 | 1750 | 2321.222 | 0.342 | 0.0057 |  |  | 51.8093 | 51.3569 | [13 empty] | 36.5709 |  |  | 36.2663 |  |  | 12731.26 | 61.624 |  | 768.6645 | 178.146 |  | 96.5524 | 5141.9889 | 2393.61 | 703.9192 | 52.9781 | 40.0079 |  |  |  | 9.4737 |  | 317.4319 | 165.3661 | 22661.0226 | 33991.5339 | 0.62502 | 0.8347
Base | Par HEV SI | 2035 | High | Compact | AUp | 8 | 7.2 | si |  |  | 10.6179 | 867.1801 | 888.7825 | 2000 | 4 | 97688 |  | 24206 |  | 31030.303 | 864 |  | 5 | 48 | [6 empty] | 67 | 17 | 23 | 10 | 107 | 30 | 8 | 791.6806 | 30 | 15 |  | 3 | 37.2 | 22 | 17 | 1247 | 136 | 1383 | 1375 | 1805.918 | 0.248 | 0.0048 |  |  | 81.6717 | 83.7062 | [13 empty] | 54.1782 |  |  | 54.0516 |  |  | 8661.5274 | 38.8144 |  | 453.1075 | 64.63 |  | 91.8204 | 3995.9807 | 2393.61 | 636.2872 | 33.8637 | 21.9828 |  |  |  | 4.8241 |  | 245.9639 | 157.2615 | 16799.6735 | 25199.5102 | 0.60129 | 0.65706
Base | Par HEV SI | 2035 | High | Midsize | AUp | 8 | 6.8 | si |  |  | 12.3875 | 919.1562 | 977.7601 | 3000 | 6 | 122804 |  | 27709 |  | 31537.6119 | 1080 |  | 6 | 48 | [6 empty] | 70 | 18 | 23 | 10 | 119 | 35 | 10 | 943.518 | 30 | 15 |  | 3 | 38 | 30 | 18 | 1443 | 136 | 1579 | 1625 | 2045.822 | 0.24 | 0.0048 |  |  | 74.2001 | 78.931 | [13 empty] | 50.851 |  |  | 50.8927 |  |  | 11520.705 | 38.8144 |  | 566.3844 | 73.983 |  | 91.8204 | 4883.4626 | 2393.61 | 636.2872 | 42.5702 | 21.9828 |  |  |  | 4.8241 |  | 245.9639 | 157.2615 | 20677.6694 | 31016.5041 | 0.70298 | 0.79988
Base | Par HEV SI | 2035 | High | Midsize SUV | AUp | 8 | 6.6 | si |  |  | 19.4661 | 1237.4894 | 1230.8363 | 3000 | 6 | 137816 |  | 29555 |  | 38787.8788 | 1080 |  | 6 | 48 | [6 empty] | 73 | 20 | 47 | 10 | 127 | 55 | 10 | 1037.9497 | 30 | 20 |  | 3 | 46.4 | 32 | 19 | 1580 | 136 | 1716 | 1750 | 2213.51 | 0.304 | 0.0048 |  |  | 63.5715 | 63.2297 | [13 empty] | 43.6002 |  |  | 43.3002 |  |  | 14707.3693 | 38.8144 |  | 566.3844 | 78.9119 |  | 91.8204 | 4883.4626 | 2393.61 | 636.2872 | 47.7741 | 21.9828 |  |  |  | 5.2626 |  | 339.0559 | 157.2615 | 23967.9971 | 35951.9956 | 0.70157 | 0.92908
Base | Par HEV SI | 2035 | High | Pickup | AUp | 8 | 6 | si |  |  | 19.4661 | 1031.2412 | 999.7185 | 4000 | 6 | 189241 |  | 35666 |  | 46545.4546 | 1296 |  | 7 | 48 | [6 empty] | 80 | 20 | 71 | 10 | 152 | 55 | 15 | 1319.969 | 30 | 20 |  | 3 | 52 | 43 | 20 | 1941 | 136 | 2077 | 2125 | 5727 | 0.336 | 0.0048 |  |  | 52.9762 | 51.3569 | [13 empty] | 36.9373 |  |  | 36.5473 |  |  | 15898.8215 | 38.8144 |  | 679.6612 | 95.2282 |  | 91.8204 | 4883.4626 | 2393.61 | 636.2872 | 65.6007 | 21.9828 |  |  |  | 5.2626 |  | 411.6803 | 157.2615 | 25379.4935 | 38069.2402 | 0.74631 | 0.99427
Base | Par HEV SI | 2035 | High | Small SUV | AUp | 8 | 6.7 | si |  |  | 14.1572 | 976.5313 | 976.5313 | 3000 | 6 | 130440 |  | 28340 |  | 31537.6119 | 1080 |  | 6 | 48 | [6 empty] | 70 | 18 | 24 | 10 | 123 | 40 | 10 | 986.045 | 30 | 18 |  | 3 | 40 | 32 | 19 | 1503 | 136 | 1639 | 1625 | 2119.262 | 0.288 | 0.0048 |  |  | 68.9778 | 68.9778 | [13 empty] | 46.77 |  |  | 46.4964 |  |  | 13504.98 | 38.8144 |  | 566.3844 | 75.6678 |  | 91.8204 | 4883.4626 | 2393.61 | 636.2872 | 45.2172 | 21.9828 |  |  |  | 5.2626 |  | 301.8745 | 157.2615 | 22722.6255 | 34083.9382 | 0.66962 | 0.87904
Base | Par HEV SI | 2035 | Low | Compact | AUp | 8 | 7.1 | si |  |  | 10.6179 | 749.9936 | 770.8268 | 2500 | 4 | 106654 |  | 26439 |  | 33303.1359 | 972 |  | 6 | 48 | [6 empty] | 67 | 17 | 23 | 10 | 111 | 30 | 8 | 912.8986 | 30 | 15 |  | 3 | 37.2 | 22 | 17 | 1377 | 136 | 1513 | 1500 | 1965.038 | 0.2635 | 0.0051 |  |  | 70.635 | 72.597 | [13 empty] | 48.2085 |  |  | 48.0674 |  |  | 8040.6838 | 61.624 |  | 655.3876 | 126.9072 |  | 91.8204 | 5049.893 | 2393.61 | 636.2872 | 36.9718 | 38.0471 |  |  |  | 7.2368 |  | 245.9639 | 157.2615 | 17541.6943 | 26312.5414 | 0.5799 | 0.64522
Base | Par HEV SI | 2035 | Low | Midsize | AUp | 8 | 6.6 | si |  |  | 12.3875 | 791.7731 | 842.1171 | 3000 | 6 | 134670 |  | 30389 |  | 31537.6119 | 1080 |  | 7 | 48 | [6 empty] | 70 | 18 | 23 | 10 | 125 | 35 | 10 | 1088.5777 | 30 | 15 |  | 3 | 38 | 30 | 18 | 1598 | 136 | 1734 | 1750 | 2235.542 | 0.255 | 0.0051 |  |  | 63.917 | 67.981 | [13 empty] | 44.9691 |  |  | 44.971 |  |  | 10780.335 | 61.624 |  | 728.2085 | 145.8672 |  | 91.8204 | 6176.9863 | 2393.61 | 636.2872 | 46.6836 | 38.0471 |  |  |  | 7.2368 |  | 245.9639 | 157.2615 | 21509.9314 | 32264.8971 | 0.68133 | 0.78893
Base | Par HEV SI | 2035 | Low | Midsize SUV | AUp | 8 | 6.6 | si |  |  | 19.4661 | 1077.3438 | 1067.2986 | 3500 | 6 | 151145 |  | 32468 |  | 40703.8328 | 1188 |  | 8 | 48 | [6 empty] | 73 | 20 | 47 | 10 | 133 | 55 | 10 | 1197.0972 | 30 | 20 |  | 3 | 46.4 | 32 | 19 | 1751 | 136 | 1887 | 1875 | 2422.814 | 0.323 | 0.0051 |  |  | 55.3446 | 54.8285 | [13 empty] | 38.7008 |  |  | 38.3891 |  |  | 13893.2291 | 61.624 |  | 801.0293 | 155.8464 |  | 91.8204 | 6176.9863 | 2393.61 | 636.2872 | 52.3947 | 38.0471 |  |  |  | 7.8947 |  | 339.0559 | 157.2615 | 24805.0866 | 37207.6299 | 0.6695 | 0.91141
Base | Par HEV SI | 2035 | Low | Pickup | AUp | 8 | 6 | si |  |  | 19.4661 | 885.6307 | 867.1801 | 4300 | 6 | 208761 |  | 39415 |  | 48104.5296 | 1404 |  | 9 | 49 | [6 empty] | 80 | 20 | 71 | 10 | 162 | 55 | 15 | 1523.0145 | 30 | 20 |  | 3 | 52 | 43 | 20 | 2161 | 136 | 2297 | 2250 | 5947 | 0.357 | 0.0051 |  |  | 45.496 | 44.5482 | [13 empty] | 32.4816 |  |  | 32.1483 |  |  | 14862.9705 | 61.624 |  | 946.671 | 189.192 |  | 91.8204 | 6176.9863 | 2393.61 | 636.2872 | 72.3673 | 38.0471 |  |  |  | 7.8947 |  | 411.6803 | 157.2615 | 26046.4123 | 39069.6185 | 0.70224 | 0.96233
Base | Par HEV SI | 2035 | Low | Small SUV | AUp | 8 | 6.7 | si |  |  | 14.1572 | 843.0308 | 843.0308 | 3000 | 6 | 143093 |  | 31125 |  | 34691.3731 | 1188 |  | 8 | 48 | [6 empty] | 70 | 18 | 24 | 10 | 129 | 40 | 10 | 1137.6161 | 30 | 18 |  | 3 | 40 | 32 | 19 | 1666 | 136 | 1802 | 1750 | 2318.774 | 0.306 | 0.0051 |  |  | 59.548 | 59.548 | [13 empty] | 41.3506 |  |  | 41.0741 |  |  | 12731.26 | 61.624 |  | 801.0293 | 149.4 |  | 91.8204 | 6176.9863 | 2393.61 | 636.2872 | 49.6034 | 38.0471 |  |  |  | 7.8947 |  | 301.8745 | 157.2615 | 23596.6985 | 35395.0477 | 0.64188 | 0.86605
Base | Par HEV SI | 2050 | High | Compact | AUp | 8 | 7.2 | si |  |  | 10.6179 | 953.2361 | 1023.5568 | 2000 | 4 | 92602 |  | 23393 |  | 31697.5619 | 864 |  | 4 | 48 | [6 empty] | 67 | 17 | 23 | 10 | 105 | 30 | 8 | 738.9787 | 30 | 15 |  | 3 | 37.2 | 22 | 17 | 1191 | 136 | 1327 | 1375 | 1737.374 | 0.217 | 0.0042 |  |  | 89.7765 | 96.3994 | [13 empty] | 59.3966 |  |  | 59.5637 |  |  | 8931.4594 | 38.8144 |  | 420.7427 | 35.0895 |  | 78.9709 | 3995.9807 | 2393.61 | 469.942 | 27.6084 | 18.9065 |  |  |  | 2.5734 |  | 211.5433 | 135.254 | 16760.4952 | 25140.7428 | 0.59664 | 0.65332
Base | Par HEV SI | 2050 | High | Midsize | AUp | 8 | 6.8 | si |  |  | 12.3875 | 1055.6975 | 1151.67 | 2500 | 4 | 116465 |  | 26696 |  | 28383.8508 | 972 |  | 5 | 48 | [6 empty] | 70 | 18 | 23 | 10 | 116 | 35 | 10 | 880.45 | 30 | 15 |  | 3 | 38 | 30 | 18 | 1375 | 136 | 1511 | 1500 | 1962.59 | 0.21 | 0.0042 |  |  | 85.2226 | 92.9701 | [13 empty] | 57.3439 |  |  | 57.5772 |  |  | 11842.605 | 38.8144 |  | 473.3355 | 40.044 |  | 78.9709 | 3995.9807 | 2393.61 | 469.942 | 34.723 | 18.9065 |  |  |  | 2.5734 |  | 211.5433 | 135.254 | 19736.3027 | 29604.454 | 0.6735 | 0.76183
Base | Par HEV SI | 2050 | High | Midsize SUV | AUp | 8 | 6.6 | si |  |  | 19.4661 | 1448.9592 | 1453.559 | 3000 | 6 | 130113 |  | 28467 |  | 39621.9524 | 1080 |  | 5 | 48 | [6 empty] | 73 | 20 | 47 | 10 | 123 | 55 | 10 | 968.7569 | 30 | 20 |  | 3 | 46.4 | 32 | 19 | 1504 | 136 | 1640 | 1625 | 2120.486 | 0.266 | 0.0042 |  |  | 74.4349 | 74.6712 | [13 empty] | 49.8525 |  |  | 49.6001 |  |  | 15061.3433 | 38.8144 |  | 525.9283 | 42.7005 |  | 78.9709 | 4883.4626 | 2393.61 | 469.942 | 38.792 | 18.9065 |  |  |  | 2.8074 |  | 291.6079 | 135.254 | 23982.1399 | 35973.2098 | 0.69393 | 0.92318
Base | Par HEV SI | 2050 | High | Pickup | AUp | 8 | 6 | si |  |  | 19.4661 | 1198.6154 | 1183.1294 | 3600 | 6 | 178641 |  | 34286 |  | 47546.3429 | 1296 |  | 6 | 48 | [6 empty] | 80 | 20 | 71 | 10 | 147 | 55 | 15 | 1231.6904 | 30 | 20 |  | 3 | 52 | 43 | 20 | 1845 | 136 | 1981 | 2000 | 5631 | 0.294 | 0.0042 |  |  | 61.5745 | 60.7789 | [13 empty] | 42.3143 |  |  | 41.9822 |  |  | 16349.1915 | 38.8144 |  | 631.114 | 51.429 |  | 78.9709 | 4883.4626 | 2393.61 | 469.942 | 53.2601 | 18.9065 |  |  |  | 2.8074 |  | 354.0691 | 135.254 | 25460.8316 | 38191.2474 | 0.73845 | 0.98923
Base | Par HEV SI | 2050 | High | Small SUV | AUp | 8 | 6.7 | si |  |  | 14.1572 | 1077.6607 | 1124.9904 | 3000 | 6 | 123390 |  | 27318 |  | 28383.8508 | 972 |  | 5 | 48 | [6 empty] | 70 | 18 | 24 | 10 | 120 | 40 | 10 | 920.1461 | 30 | 18 |  | 3 | 40 | 32 | 19 | 1432 | 136 | 1568 | 1625 | 2032.358 | 0.252 | 0.0042 |  |  | 76.1212 | 79.4643 | [13 empty] | 51.5497 |  |  | 51.5019 |  |  | 13841.38 | 38.8144 |  | 473.3355 | 40.977 |  | 78.9709 | 4883.4626 | 2393.61 | 469.942 | 36.7876 | 18.9065 |  |  |  | 2.8074 |  | 259.6297 | 135.254 | 22673.8777 | 34010.8165 | 0.6639 | 0.87401
Base | Par HEV SI | 2050 | Low | Compact | AUp | 8 | 7.2 | si |  |  | 10.6179 | 829.7271 | 879.3939 | 2500 | 4 | 104757 |  | 26555 |  | 34106.1134 | 972 |  | 6 | 48 | [6 empty] | 67 | 17 | 23 | 10 | 111 | 30 | 8 | 907.6282 | 30 | 15 |  | 3 | 37.2 | 22 | 17 | 1371 | 136 | 1507 | 1500 | 1957.694 | 0.2325 | 0.0045 |  |  | 78.1443 | 82.822 | [13 empty] | 52.9534 |  |  | 52.9923 |  |  | 8067.677 | 61.624 |  | 618.9772 | 59.7488 |  | 78.9709 | 5049.893 | 2393.61 | 469.942 | 31.2323 | 32.7228 |  |  |  | 3.8587 |  | 211.5433 | 135.254 | 17215.0539 | 25822.5809 | 0.57098 | 0.63434
Base | Par HEV SI | 2050 | Low | Midsize | AUp | 8 | 6.7 | si |  |  | 12.3875 | 872.3728 | 961.6255 | 3000 | 6 | 132591 |  | 30474 |  | 31537.6119 | 1080 |  | 6 | 48 | [6 empty] | 70 | 18 | 23 | 10 | 124 | 35 | 10 | 1082.2707 | 30 | 15 |  | 3 | 38 | 30 | 18 | 1590 | 136 | 1726 | 1750 | 2225.75 | 0.225 | 0.0045 |  |  | 70.4235 | 77.6285 | [13 empty] | 49.3821 |  |  | 49.5871 |  |  | 10812.525 | 61.624 |  | 687.7524 | 68.5665 |  | 78.9709 | 6176.9863 | 2393.61 | 469.942 | 39.5308 | 32.7228 |  |  |  | 3.8587 |  | 211.5433 | 135.254 | 21172.8867 | 31759.33 | 0.67224 | 0.77765
Base | Par HEV SI | 2050 | Low | Midsize SUV | AUp | 8 | 6.6 | si |  |  | 19.4661 | 1195.4859 | 1227.5364 | 3500 | 6 | 148140 |  | 32598 |  | 41685.2497 | 1188 |  | 7 | 48 | [6 empty] | 73 | 20 | 47 | 10 | 132 | 55 | 10 | 1190.1776 | 30 | 20 |  | 3 | 46.4 | 32 | 19 | 1742 | 136 | 1878 | 1875 | 2411.798 | 0.285 | 0.0045 |  |  | 61.4137 | 63.0602 | [13 empty] | 42.8944 |  |  | 42.7321 |  |  | 13928.6265 | 61.624 |  | 756.5277 | 73.3455 |  | 78.9709 | 6176.9863 | 2393.61 | 469.942 | 44.1666 | 32.7228 |  |  |  | 4.2095 |  | 291.6079 | 135.254 | 24447.5936 | 36671.3904 | 0.66086 | 0.89901
Base | Par HEV SI | 2050 | Low | Pickup | AUp | 8 | 6 | si |  |  | 19.4661 | 997.5405 | 995.3719 | 4300 | 6 | 204827 |  | 39559 |  | 49264.386 | 1404 |  | 8 | 49 | [6 empty] | 80 | 20 | 71 | 10 | 160 | 55 | 15 | 1514.1863 | 30 | 20 |  | 3 | 52 | 43 | 20 | 2149 | 136 | 2285 | 2250 | 5935 | 0.315 | 0.0045 |  |  | 51.245 | 51.1336 | [13 empty] | 36.3249 |  |  | 36.0456 |  |  | 14908.0075 | 61.624 |  | 894.0782 | 89.0078 |  | 78.9709 | 6176.9863 | 2393.61 | 469.942 | 61.0673 | 32.7228 |  |  |  | 4.2095 |  | 354.0691 | 135.254 | 25659.5492 | 38489.3239 | 0.69231 | 0.94836
Base | Par HEV SI | 2050 | Low | Small SUV | AUp | 8 | 6.7 | si |  |  | 14.1572 | 940.6699 | 968.015 | 3000 | 6 | 140515 |  | 31230 |  | 34691.3731 | 1188 |  | 7 | 48 | [6 empty] | 70 | 18 | 24 | 10 | 128 | 40 | 10 | 1131.026 | 30 | 18 |  | 3 | 40 | 32 | 19 | 1657 | 136 | 1793 | 1750 | 2307.758 | 0.27 | 0.0045 |  |  | 66.4448 | 68.3763 | [13 empty] | 45.8543 |  |  | 45.7104 |  |  | 12764.9 | 61.624 |  | 756.5277 | 70.2675 |  | 78.9709 | 6176.9863 | 2393.61 | 469.942 | 41.8932 | 32.7228 |  |  |  | 4.2095 |  | 259.6297 | 135.254 | 23246.5376 | 34869.8065 | 0.63343 | 0.85395
Base | Par HEV SI Turbo | 2005 | Low | Compact | AUp | 8 | 7.2 | si |  |  | 10.6179 | 491.6297 | 492.5993 | 1500 | 4 | 112308 |  | 26654 |  | 29670.4191 | 972 |  | 15 | 48 | [6 empty] | 67 | 17 | 23 | 10 | 106 | 30 | 8 | 944.4306 | 30 | 15 |  | 3 | 37.2 | 22 | 17 | 1413 | 136 | 1549 | 1500 | 2009.102 | 0.3255 | 0.0063 |  |  | 46.3021 | 46.3934 | [13 empty] | 33.3084 |  |  | 33.0511 |  |  | 7879.19 | 61.624 |  | 946.671 | 533.08 |  | 124.1319 | 3962.1049 | 2091.9945 | 1166.4628 | 52.6318 | 51.4359 |  |  |  | 31.8421 |  | 332.5182 | 212.6016 | 17446.2887 | 26169.4331 | 0.59305 | 0.65739
Base | Par HEV SI Turbo | 2005 | Low | Midsize | AUp | 8 | 6.7 | si |  |  | 12.3875 | 520.3081 | 542.5931 | 2000 | 4 | 140785 |  | 30696 |  | 32967.1323 | 1080 |  | 16 | 48 | [6 empty] | 70 | 18 | 23 | 10 | 120 | 35 | 10 | 1126.3115 | 30 | 15 |  | 3 | 38 | 30 | 18 | 1641 | 136 | 1777 | 1750 | 2288.174 | 0.315 | 0.0063 |  |  | 42.0026 | 43.8016 | [13 empty] | 31.079 |  |  | 30.9596 |  |  | 10587.75 | 61.624 |  | 1051.8567 | 613.92 |  | 124.1319 | 4200.239 | 2205.8193 | 1166.4628 | 65.9772 | 51.4359 |  |  |  | 31.8421 |  | 332.5182 | 212.6016 | 20706.1787 | 31059.2681 | 0.67788 | 0.77714
Base | Par HEV SI Turbo | 2005 | Low | Midsize SUV | AUp | 8 | 6.9 | si |  |  | 19.4661 | 689.5649 | 657.8608 | 3000 | 6 | 159554 |  | 31831 |  | 32967.1323 | 1080 |  | 16 | 48 | [6 empty] | 73 | 20 | 47 | 10 | 129 | 55 | 10 | 1238.4956 | 30 | 20 |  | 3 | 46.4 | 32 | 19 | 1797 | 136 | 1933 | 1875 | 2479.118 | 0.399 | 0.0063 |  |  | 35.4239 | 33.7952 | [13 empty] | 25.6839 |  |  | 25.3206 |  |  | 13681.455 | 61.624 |  | 1051.8567 | 636.62 |  | 124.1319 | 4743.0419 | 2280.8406 | 1166.4628 | 74.7731 | 51.4359 |  |  |  | 34.7368 |  | 458.3693 | 212.6016 | 24577.9495 | 36866.9242 | 0.68645 | 0.92584
Base | Par HEV SI Turbo | 2005 | Low | Pickup | AUp | 8 | 6.5 | si |  |  | 19.4661 | 558.3794 | 528.1097 | 3000 | 6 | 219667 |  | 38727 |  | 42857.2721 | 1404 |  | 21 | 49 | [6 empty] | 80 | 20 | 71 | 10 | 159 | 55 | 15 | 1575.8317 | 30 | 20 |  | 3 | 52 | 43 | 20 | 2224 | 136 | 2360 | 2375 | 6010 | 0.441 | 0.0063 |  |  | 28.6847 | 27.1297 | [13 empty] | 21.0963 |  |  | 20.7614 |  |  | 14593.525 | 61.624 |  | 1367.4137 | 774.54 |  | 124.1319 | 5245.7266 | 2521.1171 | 1166.4628 | 102.9443 | 51.4359 |  |  |  | 34.7368 |  | 556.5501 | 212.6016 | 26812.8098 | 40219.2147 | 0.74564 | 1.0187
Base | Par HEV SI Turbo | 2005 | Low | Small SUV | AUp | 8 | 6.9 | si |  |  | 14.1572 | 520.3081 | 515.4755 | 2000 | 4 | 150603 |  | 30501 |  | 32967.1323 | 1080 |  | 16 | 48 | [6 empty] | 70 | 18 | 24 | 10 | 125 | 40 | 10 | 1177.0436 | 30 | 18 |  | 3 | 40 | 32 | 19 | 1710 | 136 | 1846 | 1875 | 2372.63 | 0.378 | 0.0063 |  |  | 36.7523 | 36.4109 | [13 empty] | 26.9937 |  |  | 26.7265 |  |  | 12530 | 61.624 |  | 1051.8567 | 610.02 |  | 124.1319 | 4282.3403 | 2245.0627 | 1166.4628 | 70.5783 | 51.4359 |  |  |  | 34.7368 |  | 408.1038 | 212.6016 | 22848.9548 | 34273.4322 | 0.64738 | 0.86118
Base | Par HEV SI Turbo | 2010 | Low | Compact | AUp | 8 | 7.2 | si |  |  | 10.6179 | 528.0082 | 531.3784 | 1500 | 4 | 111527 |  | 26554 |  | 29670.4191 | 972 |  | 13 | 48 | [6 empty] | 67 | 17 | 23 | 10 | 105 | 30 | 8 | 939.887 | 30 | 15 |  | 3 | 37.2 | 22 | 17 | 1405 | 136 | 1541 | 1500 | 1999.31 | 0.3193 | 0.00618 |  |  | 49.7282 | 50.0456 | [13 empty] | 35.5155 |  |  | 35.2693 |  |  | 7902.46 | 61.624 |  | 873.8502 | 477.972 |  | 118.0482 | 3761.7115 | 1986.4972 | 1054.39 | 49.7042 | 48.915 |  |  |  | 28.9474 |  | 316.2215 | 202.182 | 16882.5232 | 25323.7847 | 0.57617 | 0.63496
Base | Par HEV SI Turbo | 2010 | Low | Midsize | AUp | 8 | 6.7 | si |  |  | 12.3875 | 557.1176 | 585.0854 | 2000 | 4 | 139906 |  | 30600 |  | 32967.1323 | 1080 |  | 15 | 48 | [6 empty] | 70 | 18 | 23 | 10 | 119 | 35 | 10 | 1120.8743 | 30 | 15 |  | 3 | 38 | 30 | 18 | 1633 | 136 | 1769 | 1750 | 2278.382 | 0.309 | 0.00618 |  |  | 44.9741 | 47.2318 | [13 empty] | 33.1055 |  |  | 33.012 |  |  | 10615.5 | 61.624 |  | 970.9446 | 550.8 |  | 118.0482 | 3987.3952 | 2094.371 | 1054.39 | 62.3519 | 48.915 |  |  |  | 28.9474 |  | 316.2215 | 202.182 | 20111.6909 | 30167.5363 | 0.66007 | 0.75345
Base | Par HEV SI Turbo | 2010 | Low | Midsize SUV | AUp | 8 | 6.9 | si |  |  | 19.4661 | 742.0925 | 712.0857 | 3000 | 6 | 158472 |  | 31769 |  | 32967.1323 | 1080 |  | 15 | 48 | [6 empty] | 73 | 20 | 47 | 10 | 129 | 55 | 10 | 1232.5304 | 30 | 20 |  | 3 | 46.4 | 32 | 19 | 1790 | 136 | 1926 | 1875 | 2470.55 | 0.3914 | 0.00618 |  |  | 38.1223 | 36.5808 | [13 empty] | 27.5123 |  |  | 27.1487 |  |  | 13711.97 | 61.624 |  | 970.9446 | 571.842 |  | 118.0482 | 4501.9811 | 2164.9438 | 1054.39 | 70.6262 | 48.915 |  |  |  | 31.5789 |  | 435.9046 | 202.182 | 23944.9505 | 35917.4257 | 0.66933 | 0.89983
Base | Par HEV SI Turbo | 2010 | Low | Pickup | AUp | 8 | 6.5 | si |  |  | 19.4661 | 599.3077 | 571.6243 | 3000 | 6 | 218186 |  | 38630 |  | 42857.2721 | 1404 |  | 19 | 49 | [6 empty] | 80 | 20 | 71 | 10 | 158 | 55 | 15 | 1568.2211 | 30 | 20 |  | 3 | 52 | 43 | 20 | 2214 | 136 | 2350 | 2375 | 6000 | 0.4326 | 0.00618 |  |  | 30.7872 | 29.3651 | [13 empty] | 22.5999 |  |  | 22.2676 |  |  | 14632.35 | 61.624 |  | 1262.228 | 695.34 |  | 118.0482 | 4976.8562 | 2391.9277 | 1054.39 | 97.239 | 48.915 |  |  |  | 31.5789 |  | 529.2736 | 202.182 | 26101.9526 | 39152.9289 | 0.726 | 0.98906
Base | Par HEV SI Turbo | 2010 | Low | Small SUV | AUp | 8 | 6.9 | si |  |  | 14.1572 | 558.7201 | 557.7842 | 2000 | 4 | 149718 |  | 30432 |  | 32967.1323 | 1080 |  | 15 | 48 | [6 empty] | 70 | 18 | 24 | 10 | 124 | 40 | 10 | 1171.3624 | 30 | 18 |  | 3 | 40 | 32 | 19 | 1703 | 136 | 1839 | 1875 | 2364.062 | 0.3708 | 0.00618 |  |  | 39.4655 | 39.3994 | [13 empty] | 28.8696 |  |  | 28.6157 |  |  | 12559 | 61.624 |  | 970.9446 | 547.776 |  | 118.0482 | 4065.4251 | 2131.6682 | 1054.39 | 66.7248 | 48.915 |  |  |  | 31.5789 |  | 388.1027 | 202.182 | 22246.3796 | 33369.5694 | 0.63107 | 0.83653
Base | Par HEV SI Turbo | 2015 | Low | Compact | AUp | 8 | 7.2 | si |  |  | 10.6179 | 563.7649 | 568.9018 | 1500 | 4 | 111042 |  | 26486 |  | 29670.4191 | 972 |  | 12 | 48 | [6 empty] | 67 | 17 | 23 | 10 | 105 | 30 | 8 | 935.3435 | 30 | 15 |  | 3 | 37.2 | 22 | 17 | 1400 | 136 | 1536 | 1500 | 1993.19 | 0.3162 | 0.00612 |  |  | 53.0958 | 53.5796 | [13 empty] | 37.6291 |  |  | 37.3908 |  |  | 7925.73 | 61.624 |  | 801.0293 | 397.29 |  | 112.2627 | 3573.6822 | 1887.3858 | 953.085 | 47.0627 | 46.5177 |  |  |  | 26.0526 |  | 300.7235 | 192.2731 | 16324.7187 | 24487.0781 | 0.55988 | 0.61316
Base | Par HEV SI Turbo | 2015 | Low | Midsize | AUp | 8 | 6.7 | si |  |  | 12.3875 | 600.7681 | 629.3143 | 2000 | 4 | 139249 |  | 30498 |  | 32967.1323 | 1080 |  | 13 | 48 | [6 empty] | 70 | 18 | 23 | 10 | 119 | 35 | 10 | 1115.4371 | 30 | 15 |  | 3 | 38 | 30 | 18 | 1626 | 136 | 1762 | 1750 | 2269.814 | 0.306 | 0.00612 |  |  | 48.4978 | 50.8023 | [13 empty] | 35.3246 |  |  | 35.226 |  |  | 10643.25 | 61.624 |  | 890.0326 | 457.47 |  | 112.2627 | 3787.0045 | 1989.351 | 953.085 | 59.0176 | 46.5177 |  |  |  | 26.0526 |  | 300.7235 | 192.2731 | 19518.6643 | 29277.9964 | 0.64238 | 0.72991
Base | Par HEV SI Turbo | 2015 | Low | Midsize SUV | AUp | 8 | 6.9 | si |  |  | 19.4661 | 793.5374 | 763.1185 | 3000 | 6 | 157649 |  | 31643 |  | 32967.1323 | 1080 |  | 13 | 48 | [6 empty] | 73 | 20 | 47 | 10 | 128 | 55 | 10 | 1226.5652 | 30 | 20 |  | 3 | 46.4 | 32 | 19 | 1781 | 136 | 1917 | 1875 | 2459.534 | 0.3876 | 0.00612 |  |  | 40.7651 | 39.2024 | [13 empty] | 29.242 |  |  | 28.8709 |  |  | 13742.485 | 61.624 |  | 890.0326 | 474.645 |  | 112.2627 | 4275.1151 | 2055.865 | 953.085 | 66.816 | 46.5177 |  |  |  | 28.4211 |  | 414.5409 | 192.2731 | 23313.6831 | 34970.5246 | 0.65288 | 0.87453
Base | Par HEV SI Turbo | 2015 | Low | Pickup | AUp | 8 | 6.5 | si |  |  | 19.4661 | 642.1754 | 612.1271 | 3000 | 6 | 217045 |  | 38493 |  | 42857.2721 | 1404 |  | 17 | 49 | [6 empty] | 80 | 20 | 71 | 10 | 158 | 55 | 15 | 1560.6106 | 30 | 20 |  | 3 | 52 | 43 | 20 | 2204 | 136 | 2340 | 2375 | 5990 | 0.4284 | 0.00612 |  |  | 32.9894 | 31.4458 | [13 empty] | 24.0663 |  |  | 23.7169 |  |  | 14671.175 | 61.624 |  | 1157.0423 | 577.395 |  | 112.2627 | 4724.3116 | 2270.5749 | 953.085 | 91.9897 | 46.5177 |  |  |  | 28.4211 |  | 503.3339 | 192.2731 | 25390.0059 | 38085.0089 | 0.70702 | 0.96004
Base | Par HEV SI Turbo | 2015 | Low | Small SUV | AUp | 8 | 6.9 | si |  |  | 14.1572 | 597.8405 | 597.8405 | 2000 | 4 | 148923 |  | 30321 |  | 32967.1323 | 1080 |  | 13 | 48 | [6 empty] | 70 | 18 | 24 | 10 | 124 | 40 | 10 | 1165.6812 | 30 | 18 |  | 3 | 40 | 32 | 19 | 1695 | 136 | 1831 | 1875 | 2354.27 | 0.3672 | 0.00612 |  |  | 42.2288 | 42.2288 | [13 empty] | 30.6843 |  |  | 30.4285 |  |  | 12588 | 61.624 |  | 890.0326 | 454.815 |  | 112.2627 | 3860.1664 | 2024.3214 | 953.085 | 63.1177 | 46.5177 |  |  |  | 28.4211 |  | 369.0818 | 192.2731 | 21643.7184 | 32465.5776 | 0.6154 | 0.81241
Base | Par HEV SI Turbo | 2023 | High | Compact | AUp | 8 | 7.2 | si |  |  | 10.6179 | 721.8147 | 736.7194 | 1500 | 4 | 109377 |  | 26361 |  | 29670.4191 | 972 |  | 10 | 48 | [6 empty] | 67 | 17 | 23 | 10 | 104 | 30 | 8 | 926.2565 | 30 | 15 |  | 3 | 37.2 | 22 | 17 | 1387 | 136 | 1523 | 1500 | 1977.278 | 0.3007 | 0.00582 |  |  | 67.981 | 69.3848 | [13 empty] | 46.5824 |  |  | 46.4029 |  |  | 7972.27 | 38.8144 |  | 655.3876 | 263.61 |  | 103.5898 | 3758.0596 | 2431.3 | 810.8495 | 42.7757 | 24.8005 |  |  |  | 17.3684 |  | 277.491 | 177.419 | 16573.7355 | 24860.6033 | 0.6126 | 0.66705
Base | Par HEV SI Turbo | 2023 | High | Midsize | AUp | 8 | 6.7 | si |  |  | 12.3875 | 770.8268 | 813.8897 | 2000 | 4 | 137413 |  | 30346 |  | 32967.1323 | 1080 |  | 11 | 48 | [6 empty] | 70 | 18 | 23 | 10 | 118 | 35 | 10 | 1104.5629 | 30 | 15 |  | 3 | 38 | 30 | 18 | 1611 | 136 | 1747 | 1750 | 2251.454 | 0.291 | 0.00582 |  |  | 62.226 | 65.7024 | [13 empty] | 43.8482 |  |  | 43.8115 |  |  | 10698.75 | 38.8144 |  | 728.2085 | 303.46 |  | 103.5898 | 3758.0596 | 2431.3 | 810.8495 | 53.7401 | 24.8005 |  |  |  | 17.3684 |  | 277.491 | 177.419 | 19423.8508 | 29135.7762 | 0.68936 | 0.77415
Base | Par HEV SI Turbo | 2023 | High | Midsize SUV | AUp | 8 | 6.9 | si |  |  | 19.4661 | 1017.4913 | 991.063 | 2000 | 4 | 155299 |  | 31538 |  | 32967.1323 | 1080 |  | 11 | 48 | [6 empty] | 73 | 20 | 47 | 10 | 127 | 55 | 10 | 1214.6348 | 30 | 20 |  | 3 | 46.4 | 32 | 19 | 1766 | 136 | 1902 | 1875 | 2441.174 | 0.3686 | 0.00582 |  |  | 52.2699 | 50.9122 | [13 empty] | 36.5835 |  |  | 36.2129 |  |  | 13803.515 | 38.8144 |  | 728.2085 | 315.38 |  | 103.5898 | 3758.0596 | 2431.3 | 810.8495 | 60.7351 | 24.8005 |  |  |  | 18.9474 |  | 382.5154 | 177.419 | 22654.1341 | 33981.2012 | 0.69774 | 0.90748
Base | Par HEV SI Turbo | 2023 | High | Pickup | AUp | 8 | 6.5 | si |  |  | 19.4661 | 824.993 | 796.2976 | 3000 | 6 | 213588 |  | 38283 |  | 39560.5588 | 1296 |  | 13 | 48 | [6 empty] | 80 | 20 | 71 | 10 | 156 | 55 | 15 | 1545.3894 | 30 | 20 |  | 3 | 52 | 43 | 20 | 2181 | 136 | 2317 | 2375 | 5967 | 0.4074 | 0.00582 |  |  | 42.381 | 40.9069 | [13 empty] | 30.32 |  |  | 29.9526 |  |  | 14748.825 | 38.8144 |  | 873.8502 | 382.83 |  | 103.5898 | 4268.5459 | 2431.3 | 810.8495 | 83.531 | 24.8005 |  |  |  | 18.9474 |  | 464.4487 | 177.419 | 24427.7513 | 36641.6269 | 0.75714 | 0.99323
Base | Par HEV SI Turbo | 2023 | High | Small SUV | AUp | 8 | 6.9 | si |  |  | 14.1572 | 765.5107 | 778.0307 | 2000 | 4 | 146713 |  | 30202 |  | 32967.1323 | 1080 |  | 11 | 48 | [6 empty] | 70 | 18 | 24 | 10 | 123 | 40 | 10 | 1154.3188 | 30 | 18 |  | 3 | 40 | 32 | 19 | 1680 | 136 | 1816 | 1875 | 2335.91 | 0.3492 | 0.00582 |  |  | 54.0723 | 54.9566 | [13 empty] | 38.3351 |  |  | 38.1246 |  |  | 12646 | 38.8144 |  | 728.2085 | 302.02 |  | 103.5898 | 3758.0596 | 2431.3 | 810.8495 | 57.3772 | 24.8005 |  |  |  | 18.9474 |  | 340.5683 | 177.419 | 21437.9541 | 32156.9311 | 0.66719 | 0.85909
Base | Par HEV SI Turbo | 2023 | Low | Compact | AUp | 8 | 7.2 | si |  |  | 10.6179 | 600.3555 | 610.6305 | 1500 | 4 | 110263 |  | 26422 |  | 29670.4191 | 972 |  | 11 | 48 | [6 empty] | 67 | 17 | 23 | 10 | 105 | 30 | 8 | 930.8 | 30 | 15 |  | 3 | 37.2 | 22 | 17 | 1394 | 136 | 1530 | 1500 | 1985.846 | 0.31 | 0.006 |  |  | 56.5419 | 57.5096 | [13 empty] | 39.8409 |  |  | 39.6341 |  |  | 7949 | 61.624 |  | 728.2085 | 317.064 |  | 103.5898 | 4873.0883 | 2431.3 | 810.8495 | 43.1222 | 42.9239 |  |  |  | 21.7105 |  | 277.491 | 177.419 | 17837.3907 | 26756.086 | 0.59552 | 0.66575
Base | Par HEV SI Turbo | 2023 | Low | Midsize | AUp | 8 | 6.7 | si |  |  | 12.3875 | 641.7897 | 677.6105 | 2000 | 4 | 138443 |  | 30420 |  | 32967.1323 | 1080 |  | 12 | 48 | [6 empty] | 70 | 18 | 23 | 10 | 119 | 35 | 10 | 1110 | 30 | 15 |  | 3 | 38 | 30 | 18 | 1619 | 136 | 1755 | 1750 | 2261.246 | 0.3 | 0.006 |  |  | 51.8093 | 54.701 | [13 empty] | 37.5225 |  |  | 37.4595 |  |  | 10671 | 61.624 |  | 809.1205 | 365.04 |  | 103.5898 | 4873.0883 | 2431.3 | 810.8495 | 54.143 | 42.9239 |  |  |  | 21.7105 |  | 277.491 | 177.419 | 20699.2995 | 31048.9493 | 0.66948 | 0.77035
Base | Par HEV SI Turbo | 2023 | Low | Midsize SUV | AUp | 8 | 6.9 | si |  |  | 19.4661 | 846.3421 | 817.627 | 2000 | 4 | 156568 |  | 31582 |  | 32967.1323 | 1080 |  | 12 | 48 | [6 empty] | 73 | 20 | 47 | 10 | 128 | 55 | 10 | 1220.6 | 30 | 20 |  | 3 | 46.4 | 32 | 19 | 1774 | 136 | 1910 | 1875 | 2450.966 | 0.38 | 0.006 |  |  | 43.4777 | 42.0026 | [13 empty] | 31.0268 |  |  | 30.6573 |  |  | 13773 | 61.624 |  | 809.1205 | 378.984 |  | 103.5898 | 4873.0883 | 2431.3 | 810.8495 | 61.2314 | 42.9239 |  |  |  | 23.6842 |  | 382.5154 | 177.419 | 23929.33 | 35893.995 | 0.66283 | 0.89432
Base | Par HEV SI Turbo | 2023 | Low | Pickup | AUp | 8 | 6.5 | si |  |  | 19.4661 | 687.4941 | 656.9169 | 3000 | 6 | 215565 |  | 38395 |  | 42857.2721 | 1404 |  | 16 | 49 | [6 empty] | 80 | 20 | 71 | 10 | 157 | 55 | 15 | 1553 | 30 | 20 |  | 3 | 52 | 43 | 20 | 2194 | 136 | 2330 | 2375 | 5980 | 0.42 | 0.006 |  |  | 35.3175 | 33.7467 | [13 empty] | 25.6319 |  |  | 25.2734 |  |  | 14710 | 61.624 |  | 1051.8567 | 460.74 |  | 103.5898 | 5535.0375 | 2431.3 | 810.8495 | 84.3042 | 42.9239 |  |  |  | 23.6842 |  | 464.4487 | 177.419 | 25957.7775 | 38936.6662 | 0.71519 | 0.97724
Base | Par HEV SI Turbo | 2023 | Low | Small SUV | AUp | 8 | 6.9 | si |  |  | 14.1572 | 637.9256 | 641.613 | 2000 | 4 | 147898 |  | 30240 |  | 32967.1323 | 1080 |  | 12 | 48 | [6 empty] | 70 | 18 | 24 | 10 | 123 | 40 | 10 | 1160 | 30 | 18 |  | 3 | 40 | 32 | 19 | 1687 | 136 | 1823 | 1875 | 2344.478 | 0.36 | 0.006 |  |  | 45.0602 | 45.3207 | [13 empty] | 32.5739 |  |  | 32.3315 |  |  | 12617 | 61.624 |  | 809.1205 | 362.88 |  | 103.5898 | 4873.0883 | 2431.3 | 810.8495 | 57.8407 | 42.9239 |  |  |  | 23.6842 |  | 340.5683 | 177.419 | 22711.8881 | 34067.8322 | 0.63498 | 0.84848
Base | Par HEV SI Turbo | 2025 | High | Compact | AUp | 8 | 7.2 | si |  |  | 10.6179 | 846.6029 | 864.1795 | 1500 | 4 | 107438 |  | 26296 |  | 29670.4191 | 972 |  | 7 | 48 | [6 empty] | 67 | 17 | 23 | 10 | 103 | 30 | 8 | 918.1691 | 30 | 15 |  | 3 | 37.2 | 22 | 17 | 1375 | 136 | 1511 | 1500 | 1962.59 | 0.279 | 0.0054 |  |  | 79.7337 | 81.3891 | [13 empty] | 53.0627 |  |  | 52.9093 |  |  | 8013.6906 | 38.8144 |  | 582.5668 | 157.776 |  | 101.5283 | 4135.4641 | 2405.33 | 778.7399 | 41.1812 | 24.307 |  |  |  | 8.6842 |  | 271.969 | 173.8883 | 16733.9398 | 25100.9097 | 0.60307 | 0.65798
Base | Par HEV SI Turbo | 2025 | High | Midsize | AUp | 8 | 6.7 | si |  |  | 12.3875 | 902.0821 | 961.6255 | 2000 | 4 | 135423 |  | 30274 |  | 32967.1323 | 1080 |  | 8 | 48 | [6 empty] | 70 | 18 | 23 | 10 | 117 | 35 | 10 | 1094.8848 | 30 | 15 |  | 3 | 38 | 30 | 18 | 1598 | 136 | 1734 | 1750 | 2235.542 | 0.27 | 0.0054 |  |  | 72.8218 | 77.6285 | [13 empty] | 50.1206 |  |  | 50.1674 |  |  | 10748.145 | 38.8144 |  | 647.2964 | 181.644 |  | 101.5283 | 4135.4641 | 2405.33 | 778.7399 | 51.9079 | 24.307 |  |  |  | 8.6842 |  | 271.969 | 173.8883 | 19567.7185 | 29351.5778 | 0.67826 | 0.76331
Base | Par HEV SI Turbo | 2025 | High | Midsize SUV | AUp | 8 | 6.9 | si |  |  | 19.4661 | 1204.9239 | 1183.1294 | 2000 | 4 | 152366 |  | 31486 |  | 32967.1323 | 1080 |  | 8 | 48 | [6 empty] | 73 | 20 | 47 | 10 | 126 | 55 | 10 | 1204.0168 | 30 | 20 |  | 3 | 46.4 | 32 | 19 | 1751 | 136 | 1887 | 1875 | 2422.814 | 0.342 | 0.0054 |  |  | 61.8985 | 60.7789 | [13 empty] | 42.4117 |  |  | 42.0571 |  |  | 13857.8317 | 38.8144 |  | 647.2964 | 188.916 |  | 101.5283 | 4135.4641 | 2405.33 | 778.7399 | 58.4022 | 24.307 |  |  |  | 9.4737 |  | 374.9034 | 173.8883 | 22794.8954 | 34192.3431 | 0.68176 | 0.89207
Base | Par HEV SI Turbo | 2025 | High | Pickup | AUp | 8 | 6.5 | si |  |  | 19.4661 | 1012.9891 | 976.271 | 3000 | 6 | 210154 |  | 38214 |  | 39560.5588 | 1296 |  | 10 | 48 | [6 empty] | 80 | 20 | 71 | 10 | 154 | 55 | 15 | 1531.8427 | 30 | 20 |  | 3 | 52 | 43 | 20 | 2162 | 136 | 2298 | 2250 | 5948 | 0.378 | 0.0054 |  |  | 52.0386 | 50.1523 | [13 empty] | 36.2814 |  |  | 35.8725 |  |  | 14817.9335 | 38.8144 |  | 776.7557 | 229.284 |  | 101.5283 | 4838.2888 | 2405.33 | 778.7399 | 80.5525 | 24.307 |  |  |  | 9.4737 |  | 455.2062 | 173.8883 | 24730.1023 | 37095.1534 | 0.73729 | 0.97601
Base | Par HEV SI Turbo | 2025 | High | Small SUV | AUp | 8 | 6.9 | si |  |  | 14.1572 | 946.0147 | 946.0147 | 2000 | 4 | 144045 |  | 30135 |  | 32967.1323 | 1080 |  | 8 | 48 | [6 empty] | 70 | 18 | 24 | 10 | 121 | 40 | 10 | 1144.2063 | 30 | 18 |  | 3 | 40 | 32 | 19 | 1665 | 136 | 1801 | 1750 | 2317.55 | 0.324 | 0.0054 |  |  | 66.8223 | 66.8223 | [13 empty] | 45.5538 |  |  | 45.2787 |  |  | 12697.62 | 38.8144 |  | 647.2964 | 180.81 |  | 101.5283 | 4135.4641 | 2405.33 | 778.7399 | 55.2128 | 24.307 |  |  |  | 9.4737 |  | 333.7909 | 173.8883 | 21582.2758 | 32373.4137 | 0.65007 | 0.8427
Base | Par HEV SI Turbo | 2025 | Low | Compact | AUp | 8 | 7.2 | si |  |  | 10.6179 | 635.4908 | 653.7902 | 1500 | 4 | 108724 |  | 26332 |  | 29670.4191 | 972 |  | 10 | 48 | [6 empty] | 67 | 17 | 23 | 10 | 104 | 30 | 8 | 922.3491 | 30 | 15 |  | 3 | 37.2 | 22 | 17 | 1383 | 136 | 1519 | 1500 | 1972.382 | 0.2945 | 0.0057 |  |  | 59.851 | 61.5745 | [13 empty] | 42.0041 |  |  | 41.8479 |  |  | 7992.2822 | 61.624 |  | 728.2085 | 236.988 |  | 101.5283 | 4861.5291 | 2405.33 | 778.7399 | 41.6741 | 42.0698 |  |  |  | 13.0263 |  | 271.969 | 173.8883 | 17708.8575 | 26563.2863 | 0.58674 | 0.65381
Base | Par HEV SI Turbo | 2025 | Low | Midsize | AUp | 8 | 6.7 | si |  |  | 12.3875 | 680.7769 | 721.2191 | 2000 | 4 | 136823 |  | 30320 |  | 32967.1323 | 1080 |  | 11 | 48 | [6 empty] | 70 | 18 | 23 | 10 | 118 | 35 | 10 | 1099.8869 | 30 | 15 |  | 3 | 38 | 30 | 18 | 1607 | 136 | 1743 | 1750 | 2246.558 | 0.285 | 0.0057 |  |  | 54.9566 | 58.2214 | [13 empty] | 39.5234 |  |  | 39.4813 |  |  | 10722.615 | 61.624 |  | 809.1205 | 272.88 |  | 101.5283 | 4861.5291 | 2405.33 | 778.7399 | 52.4446 | 42.0698 |  |  |  | 13.0263 |  | 271.969 | 173.8883 | 20566.7648 | 30850.1472 | 0.66026 | 0.75784
Base | Par HEV SI Turbo | 2025 | Low | Midsize SUV | AUp | 8 | 6.9 | si |  |  | 19.4661 | 896.0295 | 877.1477 | 2000 | 4 | 154361 |  | 31509 |  | 32967.1323 | 1080 |  | 11 | 48 | [6 empty] | 73 | 20 | 47 | 10 | 127 | 55 | 10 | 1209.5047 | 30 | 20 |  | 3 | 46.4 | 32 | 19 | 1761 | 136 | 1897 | 1875 | 2435.054 | 0.361 | 0.0057 |  |  | 46.0302 | 45.0602 | [13 empty] | 32.8134 |  |  | 32.4777 |  |  | 13829.7579 | 61.624 |  | 809.1205 | 283.581 |  | 101.5283 | 4861.5291 | 2405.33 | 778.7399 | 59.1669 | 42.0698 |  |  |  | 14.2105 |  | 374.9034 | 173.8883 | 23795.4497 | 35693.1745 | 0.65274 | 0.87993
Base | Par HEV SI Turbo | 2025 | Low | Pickup | AUp | 8 | 6.5 | si |  |  | 19.4661 | 746.9349 | 717.6663 | 3000 | 6 | 212535 |  | 38235 |  | 39560.5588 | 1296 |  | 13 | 48 | [6 empty] | 80 | 20 | 71 | 10 | 155 | 55 | 15 | 1538.8444 | 30 | 20 |  | 3 | 52 | 43 | 20 | 2174 | 136 | 2310 | 2250 | 5960 | 0.399 | 0.0057 |  |  | 38.371 | 36.8675 | [13 empty] | 27.6893 |  |  | 27.328 |  |  | 14782.2145 | 61.624 |  | 970.9446 | 344.115 |  | 101.5283 | 5522.4139 | 2405.33 | 778.7399 | 81.4651 | 42.0698 |  |  |  | 14.2105 |  | 455.2062 | 173.8883 | 25733.7501 | 38600.6252 | 0.70064 | 0.95654
Base | Par HEV SI Turbo | 2025 | Low | Small SUV | AUp | 8 | 6.8 | si |  |  | 14.1572 | 704.0109 | 704.0109 | 2000 | 4 | 145830 |  | 30999 |  | 32967.1323 | 1080 |  | 11 | 48 | [6 empty] | 70 | 18 | 24 | 10 | 122 | 40 | 10 | 1149.433 | 30 | 18 |  | 3 | 40 | 32 | 19 | 1674 | 136 | 1810 | 1750 | 2328.566 | 0.342 | 0.0057 |  |  | 49.7282 | 49.7282 | [13 empty] | 35.422 |  |  | 35.1527 |  |  | 12670.94 | 61.624 |  | 809.1205 | 278.991 |  | 101.5283 | 4861.5291 | 2405.33 | 778.7399 | 55.897 | 42.0698 |  |  |  | 14.2105 |  | 333.7909 | 173.8883 | 22587.6594 | 33881.489 | 0.6244 | 0.83385
Base | Par HEV SI Turbo | 2030 | High | Compact | AUp | 8 | 7.2 | si |  |  | 10.6179 | 879.3939 | 888.7825 | 1500 | 4 | 100295 |  | 24270 |  | 25230.0896 | 864 |  | 5 | 48 | [6 empty] | 67 | 17 | 23 | 10 | 100 | 30 | 8 | 812.7617 | 30 | 15 |  | 3 | 37.2 | 22 | 17 | 1262 | 136 | 1398 | 1375 | 1824.278 | 0.279 | 0.0054 |  |  | 82.822 | 83.7062 | [13 empty] | 54.4986 |  |  | 54.3006 |  |  | 8553.5546 | 38.8144 |  | 485.4723 | 97.08 |  | 96.5524 | 4576.5732 | 2393.61 | 703.9192 | 36.5592 | 23.1157 |  |  |  | 5.7895 |  | 258.6398 | 165.3661 | 17435.0463 | 26152.5695 | 0.6165 | 0.6788
Base | Par HEV SI Turbo | 2030 | High | Midsize | AUp | 8 | 6.7 | si |  |  | 12.3875 | 942.9531 | 991.063 | 1500 | 4 | 125718 |  | 27832 |  | 31537.6119 | 1080 |  | 6 | 48 | [6 empty] | 70 | 18 | 23 | 10 | 112 | 35 | 10 | 968.7454 | 30 | 15 |  | 3 | 38 | 30 | 18 | 1462 | 136 | 1598 | 1625 | 2069.078 | 0.27 | 0.0054 |  |  | 76.1212 | 80.0049 | [13 empty] | 51.6817 |  |  | 51.6688 |  |  | 11391.945 | 38.8144 |  | 606.8404 | 111.328 |  | 96.5524 | 4576.5732 | 2393.61 | 703.9192 | 45.8263 | 23.1157 |  |  |  | 5.7895 |  | 258.6398 | 165.3661 | 20418.3199 | 30627.4798 | 0.69495 | 0.78892
Base | Par HEV SI Turbo | 2030 | High | Midsize SUV | AUp | 8 | 6.8 | si |  |  | 19.4661 | 1247.6052 | 1208.1031 | 2000 | 4 | 141909 |  | 29651 |  | 31537.6119 | 1080 |  | 6 | 48 | [6 empty] | 73 | 20 | 47 | 10 | 120 | 55 | 10 | 1065.6271 | 30 | 20 |  | 3 | 46.4 | 32 | 19 | 1601 | 136 | 1737 | 1750 | 2239.214 | 0.342 | 0.0054 |  |  | 64.0911 | 62.0619 | [13 empty] | 43.4261 |  |  | 43.0098 |  |  | 14565.7797 | 38.8144 |  | 606.8404 | 118.604 |  | 96.5524 | 4576.5732 | 2393.61 | 703.9192 | 51.7282 | 23.1157 |  |  |  | 6.3158 |  | 356.5294 | 165.3661 | 23703.7484 | 35555.6226 | 0.69598 | 0.91938
Base | Par HEV SI Turbo | 2030 | High | Pickup | AUp | 8 | 6.4 | si |  |  | 19.4661 | 1050.1631 | 995.3719 | 3000 | 6 | 194536 |  | 35874 |  | 37845.1343 | 1296 |  | 8 | 48 | [6 empty] | 80 | 20 | 71 | 10 | 146 | 55 | 15 | 1355.2808 | 30 | 20 |  | 3 | 52 | 43 | 20 | 1972 | 136 | 2108 | 2125 | 5758 | 0.378 | 0.0054 |  |  | 53.9483 | 51.1336 | [13 empty] | 37.1673 |  |  | 36.6907 |  |  | 15718.6735 | 38.8144 |  | 728.2085 | 143.496 |  | 96.5524 | 5458.8229 | 2393.61 | 703.9192 | 70.9116 | 23.1157 |  |  |  | 6.3158 |  | 432.8965 | 165.3661 | 25980.7025 | 38971.0538 | 0.75795 | 1.0145
Base | Par HEV SI Turbo | 2030 | High | Small SUV | AUp | 8 | 6.8 | si |  |  | 14.1572 | 991.063 | 968.015 | 2000 | 4 | 134149 |  | 28460 |  | 31537.6119 | 1080 |  | 6 | 48 | [6 empty] | 70 | 18 | 24 | 10 | 117 | 40 | 10 | 1012.4048 | 30 | 18 |  | 3 | 40 | 32 | 19 | 1524 | 136 | 1660 | 1625 | 2144.966 | 0.324 | 0.0054 |  |  | 70.0043 | 68.3763 | [13 empty] | 46.9045 |  |  | 46.5222 |  |  | 13370.42 | 38.8144 |  | 606.8404 | 113.84 |  | 96.5524 | 4576.5732 | 2393.61 | 703.9192 | 48.8995 | 23.1157 |  |  |  | 6.3158 |  | 317.4319 | 165.3661 | 22461.6985 | 33692.5478 | 0.66357 | 0.86893
Base | Par HEV SI Turbo | 2030 | Low | Compact | AUp | 8 | 7.2 | si |  |  | 10.6179 | 676.8235 | 697.6197 | 1500 | 4 | 107971 |  | 26117 |  | 29670.4191 | 972 |  | 7 | 48 | [6 empty] | 67 | 17 | 23 | 10 | 104 | 30 | 8 | 912.8986 | 30 | 15 |  | 3 | 37.2 | 22 | 17 | 1371 | 136 | 1507 | 1500 | 1957.694 | 0.2945 | 0.0057 |  |  | 63.7437 | 65.7024 | [13 empty] | 44.3227 |  |  | 44.181 |  |  | 8040.6838 | 61.624 |  | 691.798 | 156.702 |  | 96.5524 | 5096.4081 | 2393.61 | 703.9192 | 39.3572 | 40.0079 |  |  |  | 8.6842 |  | 258.6398 | 165.3661 | 17753.3528 | 26630.0292 | 0.5864 | 0.65335
Base | Par HEV SI Turbo | 2030 | Low | Midsize | AUp | 8 | 6.7 | si |  |  | 12.3875 | 721.2191 | 768.7929 | 2000 | 4 | 135672 |  | 30034 |  | 32967.1323 | 1080 |  | 8 | 48 | [6 empty] | 70 | 18 | 23 | 10 | 117 | 35 | 10 | 1088.5777 | 30 | 15 |  | 3 | 38 | 30 | 18 | 1591 | 136 | 1727 | 1750 | 2226.974 | 0.285 | 0.0057 |  |  | 58.2214 | 62.0619 | [13 empty] | 41.6124 |  |  | 41.6056 |  |  | 10780.335 | 61.624 |  | 768.6645 | 180.204 |  | 96.5524 | 5096.4081 | 2393.61 | 703.9192 | 49.4547 | 40.0079 |  |  |  | 8.6842 |  | 258.6398 | 165.3661 | 20603.4699 | 30905.2049 | 0.65974 | 0.757
Base | Par HEV SI Turbo | 2030 | Low | Midsize SUV | AUp | 8 | 6.9 | si |  |  | 19.4661 | 951.915 | 934.4308 | 2000 | 4 | 153236 |  | 31212 |  | 32967.1323 | 1080 |  | 8 | 48 | [6 empty] | 73 | 20 | 47 | 10 | 126 | 55 | 10 | 1197.0972 | 30 | 20 |  | 3 | 46.4 | 32 | 19 | 1744 | 136 | 1880 | 1875 | 2414.246 | 0.361 | 0.0057 |  |  | 48.9011 | 48.0029 | [13 empty] | 34.6392 |  |  | 34.305 |  |  | 13893.2291 | 61.624 |  | 768.6645 | 187.272 |  | 96.5524 | 5096.4081 | 2393.61 | 703.9192 | 55.8571 | 40.0079 |  |  |  | 9.4737 |  | 356.5294 | 165.3661 | 23828.5135 | 35742.7702 | 0.65155 | 0.87833
Base | Par HEV SI Turbo | 2030 | Low | Pickup | AUp | 8 | 6.5 | si |  |  | 19.4661 | 793.5374 | 764.3925 | 3000 | 6 | 210807 |  | 37872 |  | 39560.5588 | 1296 |  | 10 | 48 | [6 empty] | 80 | 20 | 71 | 10 | 154 | 55 | 15 | 1523.0145 | 30 | 20 |  | 3 | 52 | 43 | 20 | 2153 | 136 | 2289 | 2250 | 5939 | 0.399 | 0.0057 |  |  | 40.7651 | 39.2678 | [13 empty] | 29.2632 |  |  | 28.8971 |  |  | 14862.9705 | 61.624 |  | 922.3974 | 227.232 |  | 96.5524 | 5883.6388 | 2393.61 | 703.9192 | 76.8426 | 40.0079 |  |  |  | 9.4737 |  | 432.8965 | 165.3661 | 25876.5311 | 38814.7967 | 0.70138 | 0.95821
Base | Par HEV SI Turbo | 2030 | Low | Small SUV | AUp | 8 | 6.9 | si |  |  | 14.1572 | 749.9936 | 749.9936 | 2000 | 4 | 144775 |  | 29892 |  | 32967.1323 | 1080 |  | 8 | 48 | [6 empty] | 70 | 18 | 24 | 10 | 122 | 40 | 10 | 1137.6161 | 30 | 18 |  | 3 | 40 | 32 | 19 | 1659 | 136 | 1795 | 1750 | 2310.206 | 0.342 | 0.0057 |  |  | 52.9762 | 52.9762 | [13 empty] | 37.4165 |  |  | 37.1435 |  |  | 12731.26 | 61.624 |  | 768.6645 | 179.352 |  | 96.5524 | 5096.4081 | 2393.61 | 703.9192 | 52.7729 | 40.0079 |  |  |  | 9.4737 |  | 317.4319 | 165.3661 | 22616.4427 | 33924.664 | 0.62326 | 0.83232
Base | Par HEV SI Turbo | 2035 | High | Compact | AUp | 8 | 7.2 | si |  |  | 10.6179 | 949.6117 | 991.063 | 1500 | 4 | 97188 |  | 24038 |  | 31030.303 | 864 |  | 5 | 48 | [6 empty] | 67 | 17 | 23 | 10 | 98 | 30 | 8 | 791.6806 | 30 | 15 |  | 3 | 37.2 | 22 | 17 | 1238 | 136 | 1374 | 1375 | 1794.902 | 0.248 | 0.0048 |  |  | 89.4351 | 93.3391 | [13 empty] | 58.6124 |  |  | 58.6135 |  |  | 8661.5274 | 38.8144 |  | 453.1075 | 64.1815 |  | 91.8204 | 4571.7644 | 2393.61 | 636.2872 | 33.6904 | 21.9828 |  |  |  | 4.8241 |  | 245.9639 | 157.2615 | 17374.8354 | 26062.253 | 0.61043 | 0.67261
Base | Par HEV SI Turbo | 2035 | High | Midsize | AUp | 8 | 6.8 | si |  |  | 12.3875 | 1011.7101 | 1103.6838 | 1500 | 4 | 122230 |  | 27565 |  | 31537.6119 | 1080 |  | 6 | 48 | [6 empty] | 70 | 18 | 23 | 10 | 111 | 35 | 10 | 943.518 | 30 | 15 |  | 3 | 38 | 30 | 18 | 1435 | 136 | 1571 | 1625 | 2036.03 | 0.24 | 0.0048 |  |  | 81.6717 | 89.0964 | [13 empty] | 55.4429 |  |  | 55.6559 |  |  | 11520.705 | 38.8144 |  | 566.3844 | 73.5986 |  | 91.8204 | 4571.7644 | 2393.61 | 636.2872 | 42.3712 | 21.9828 |  |  |  | 4.8241 |  | 245.9639 | 157.2615 | 20365.3878 | 30548.0816 | 0.68907 | 0.7829
Base | Par HEV SI Turbo | 2035 | High | Midsize SUV | AUp | 8 | 6.8 | si |  |  | 19.4661 | 1358.6679 | 1358.6679 | 2000 | 4 | 137257 |  | 29394 |  | 38787.8788 | 1080 |  | 6 | 48 | [6 empty] | 73 | 20 | 47 | 10 | 118 | 55 | 10 | 1037.9497 | 30 | 20 |  | 3 | 46.4 | 32 | 19 | 1571 | 136 | 1707 | 1750 | 2202.494 | 0.304 | 0.0048 |  |  | 69.7966 | 69.7966 | [13 empty] | 47.2284 |  |  | 46.9555 |  |  | 14707.3693 | 38.8144 |  | 566.3844 | 78.482 |  | 91.8204 | 4571.7644 | 2393.61 | 636.2872 | 47.5804 | 21.9828 |  |  |  | 5.2626 |  | 339.0559 | 157.2615 | 23655.6752 | 35483.5128 | 0.68845 | 0.91162
Base | Par HEV SI Turbo | 2035 | High | Pickup | AUp | 8 | 6.4 | si |  |  | 19.4661 | 1144.6777 | 1119.4892 | 3000 | 6 | 188584 |  | 35523 |  | 46545.4546 | 1296 |  | 7 | 48 | [6 empty] | 80 | 20 | 71 | 10 | 144 | 55 | 15 | 1319.969 | 30 | 20 |  | 3 | 52 | 43 | 20 | 1933 | 136 | 2069 | 2125 | 5719 | 0.336 | 0.0048 |  |  | 58.8036 | 57.5096 | [13 empty] | 40.542 |  |  | 40.1744 |  |  | 15898.8215 | 38.8144 |  | 679.6612 | 94.8464 |  | 91.8204 | 5452.9923 | 2393.61 | 636.2872 | 65.373 | 21.9828 |  |  |  | 5.2626 |  | 411.6803 | 157.2615 | 25948.4135 | 38922.6203 | 0.74931 | 1.006
Base | Par HEV SI Turbo | 2035 | High | Small SUV | AUp | 8 | 6.8 | si |  |  | 14.1572 | 1070.7304 | 1084.6813 | 1500 | 4 | 129867 |  | 28179 |  | 31537.6119 | 1080 |  | 6 | 48 | [6 empty] | 70 | 18 | 24 | 10 | 114 | 40 | 10 | 986.045 | 30 | 18 |  | 3 | 40 | 32 | 19 | 1494 | 136 | 1630 | 1625 | 2108.246 | 0.288 | 0.0048 |  |  | 75.6316 | 76.6171 | [13 empty] | 50.696 |  |  | 50.4942 |  |  | 13504.98 | 38.8144 |  | 566.3844 | 75.2379 |  | 91.8204 | 4571.7644 | 2393.61 | 636.2872 | 45.0186 | 21.9828 |  |  |  | 5.2626 |  | 301.8745 | 157.2615 | 22410.2988 | 33615.4481 | 0.65683 | 0.86197
Base | Par HEV SI Turbo | 2035 | Low | Compact | AUp | 8 | 7.2 | si |  |  | 10.6179 | 763.755 | 808.2455 | 1500 | 4 | 106154 |  | 26295 |  | 33303.1359 | 972 |  | 6 | 48 | [6 empty] | 67 | 17 | 23 | 10 | 103 | 30 | 8 | 912.8986 | 30 | 15 |  | 3 | 37.2 | 22 | 17 | 1369 | 136 | 1505 | 1500 | 1955.246 | 0.2635 | 0.0051 |  |  | 71.931 | 76.1212 | [13 empty] | 49.483 |  |  | 49.4895 |  |  | 8040.6838 | 61.624 |  | 655.3876 | 126.216 |  | 91.8204 | 5796.5137 | 2393.61 | 636.2872 | 36.7985 | 38.0471 |  |  |  | 7.2368 |  | 245.9639 | 157.2615 | 18287.4504 | 27431.1757 | 0.59779 | 0.67114
Base | Par HEV SI Turbo | 2035 | Low | Midsize | AUp | 8 | 6.7 | si |  |  | 12.3875 | 818.4621 | 893.7807 | 2000 | 4 | 134095 |  | 30245 |  | 31537.6119 | 1080 |  | 7 | 48 | [6 empty] | 70 | 18 | 23 | 10 | 117 | 35 | 10 | 1088.5777 | 30 | 15 |  | 3 | 38 | 30 | 18 | 1590 | 136 | 1726 | 1750 | 2225.75 | 0.255 | 0.0051 |  |  | 66.0715 | 72.1517 | [13 empty] | 46.6926 |  |  | 46.8282 |  |  | 10780.335 | 61.624 |  | 728.2085 | 145.176 |  | 91.8204 | 5796.5137 | 2393.61 | 636.2872 | 46.4843 | 38.0471 |  |  |  | 7.2368 |  | 245.9639 | 157.2615 | 21128.5683 | 31692.8524 | 0.67069 | 0.77421
Base | Par HEV SI Turbo | 2035 | Low | Midsize SUV | AUp | 8 | 6.9 | si |  |  | 19.4661 | 1090.1693 | 1095.3854 | 2000 | 4 | 150514 |  | 32326 |  | 40703.8328 | 1188 |  | 8 | 48 | [6 empty] | 73 | 20 | 47 | 10 | 125 | 55 | 10 | 1197.0972 | 30 | 20 |  | 3 | 46.4 | 32 | 19 | 1743 | 136 | 1879 | 1875 | 2413.022 | 0.323 | 0.0051 |  |  | 56.0034 | 56.2714 | [13 empty] | 39.3218 |  |  | 39.0656 |  |  | 13893.2291 | 61.624 |  | 801.0293 | 155.1648 |  | 91.8204 | 5796.5137 | 2393.61 | 636.2872 | 52.1759 | 38.0471 |  |  |  | 7.8947 |  | 339.0559 | 157.2615 | 24423.7136 | 36635.5705 | 0.66095 | 0.89724
Base | Par HEV SI Turbo | 2035 | Low | Pickup | AUp | 8 | 6.5 | si |  |  | 19.4661 | 912.0938 | 896.0295 | 3000 | 6 | 207857 |  | 38208 |  | 48104.5296 | 1404 |  | 9 | 48 | [6 empty] | 80 | 20 | 71 | 10 | 153 | 55 | 15 | 1523.0145 | 30 | 20 |  | 3 | 52 | 43 | 20 | 2151 | 136 | 2287 | 2250 | 5937 | 0.357 | 0.0051 |  |  | 46.8555 | 46.0302 | [13 empty] | 33.3792 |  |  | 33.053 |  |  | 14862.9705 | 61.624 |  | 946.671 | 183.3984 |  | 91.8204 | 6915.4972 | 2393.61 | 636.2872 | 72.054 | 38.0471 |  |  |  | 7.8947 |  | 411.6803 | 157.2615 | 26778.8163 | 40168.2244 | 0.71643 | 0.98738
Base | Par HEV SI Turbo | 2035 | Low | Small SUV | AUp | 8 | 6.8 | si |  |  | 14.1572 | 856.0338 | 876.3083 | 2000 | 4 | 142519 |  | 30982 |  | 34691.3731 | 1188 |  | 8 | 48 | [6 empty] | 70 | 18 | 24 | 10 | 121 | 40 | 10 | 1137.6161 | 30 | 18 |  | 3 | 40 | 32 | 19 | 1658 | 136 | 1794 | 1750 | 2308.982 | 0.306 | 0.0051 |  |  | 60.4664 | 61.8985 | [13 empty] | 42.2848 |  |  | 42.108 |  |  | 12731.26 | 61.624 |  | 801.0293 | 148.7136 |  | 91.8204 | 5796.5137 | 2393.61 | 636.2872 | 49.4044 | 38.0471 |  |  |  | 7.8947 |  | 301.8745 | 157.2615 | 23215.3405 | 34823.0108 | 0.63307 | 0.85171
Base | Par HEV SI Turbo | 2050 | High | Compact | AUp | 8 | 7.3 | si |  |  | 10.6179 | 1040.6161 | 1135.2176 | 1500 | 4 | 92094 |  | 23227 |  | 31697.5619 | 864 |  | 4 | 48 | [6 empty] | 67 | 17 | 23 | 10 | 96 | 30 | 8 | 738.9787 | 30 | 15 |  | 3 | 37.2 | 22 | 17 | 1182 | 136 | 1318 | 1375 | 1726.358 | 0.217 | 0.0042 |  |  | 98.006 | 106.9156 | [13 empty] | 63.9189 |  |  | 64.229 |  |  | 8931.4594 | 38.8144 |  | 420.7427 | 34.8405 |  | 78.9709 | 4571.7644 | 2393.61 | 469.942 | 27.457 | 18.9065 |  |  |  | 2.5734 |  | 211.5433 | 135.254 | 17335.8785 | 26003.8178 | 0.60636 | 0.66945
Base | Par HEV SI Turbo | 2050 | High | Midsize | AUp | 8 | 6.8 | si |  |  | 12.3875 | 1160.8467 | 1300.7702 | 1500 | 4 | 115893 |  | 26551 |  | 28383.8508 | 972 |  | 5 | 48 | [6 empty] | 70 | 18 | 23 | 10 | 108 | 35 | 10 | 880.45 | 30 | 15 |  | 3 | 38 | 30 | 18 | 1367 | 136 | 1503 | 1500 | 1952.798 | 0.21 | 0.0042 |  |  | 93.7109 | 105.0064 | [13 empty] | 62.3353 |  |  | 62.7823 |  |  | 11842.605 | 38.8144 |  | 473.3355 | 39.8265 |  | 78.9709 | 4571.7644 | 2393.61 | 469.942 | 34.5524 | 18.9065 |  |  |  | 2.5734 |  | 211.5433 | 135.254 | 20311.6984 | 30467.5476 | 0.68245 | 0.77721
Base | Par HEV SI Turbo | 2050 | High | Midsize SUV | AUp | 8 | 6.8 | si |  |  | 19.4661 | 1578.8658 | 1612.2222 | 2000 | 4 | 129469 |  | 28305 |  | 39621.9524 | 1080 |  | 5 | 48 | [6 empty] | 73 | 20 | 47 | 10 | 114 | 55 | 10 | 968.7569 | 30 | 20 |  | 3 | 46.4 | 32 | 19 | 1495 | 136 | 1631 | 1625 | 2109.47 | 0.266 | 0.0042 |  |  | 81.1084 | 82.822 | [13 empty] | 53.8035 |  |  | 53.6556 |  |  | 15061.3433 | 38.8144 |  | 525.9283 | 42.4575 |  | 78.9709 | 4571.7644 | 2393.61 | 469.942 | 38.6 | 18.9065 |  |  |  | 2.8074 |  | 291.6079 | 135.254 | 23670.0067 | 35505.01 | 0.68162 | 0.90657
Base | Par HEV SI Turbo | 2050 | High | Pickup | AUp | 8 | 6.4 | si |  |  | 19.4661 | 1323.3269 | 1323.3269 | 3000 | 6 | 177904 |  | 34125 |  | 47546.3429 | 1296 |  | 6 | 48 | [6 empty] | 80 | 20 | 71 | 10 | 138 | 55 | 15 | 1231.6904 | 30 | 20 |  | 3 | 52 | 43 | 20 | 1836 | 136 | 1972 | 2000 | 5622 | 0.294 | 0.0042 |  |  | 67.981 | 67.981 | [13 empty] | 46.2092 |  |  | 45.9349 |  |  | 16349.1915 | 38.8144 |  | 631.114 | 51.1875 |  | 78.9709 | 5452.9923 | 2393.61 | 469.942 | 53.0404 | 18.9065 |  |  |  | 2.8074 |  | 354.0691 | 135.254 | 26029.9 | 39044.85 | 0.74271 | 1.0022
Base | Par HEV SI Turbo | 2050 | High | Small SUV | AUp | 8 | 6.9 | si |  |  | 14.1572 | 1233.3228 | 1280.7583 | 1500 | 4 | 122818 |  | 25651 |  | 28383.8508 | 972 |  | 5 | 48 | [6 empty] | 70 | 18 | 24 | 10 | 111 | 40 | 10 | 920.1461 | 30 | 18 |  | 3 | 40 | 32 | 19 | 1423 | 136 | 1559 | 1500 | 2021.342 | 0.252 | 0.0042 |  |  | 87.1165 | 90.4671 | [13 empty] | 57.3091 |  |  | 57.2727 |  |  | 13841.38 | 38.8144 |  | 473.3355 | 38.4765 |  | 78.9709 | 4571.7644 | 2393.61 | 469.942 | 36.617 | 18.9065 |  |  |  | 2.8074 |  | 259.6297 | 135.254 | 22359.5084 | 33539.2627 | 0.64971 | 0.85555
Base | Par HEV SI Turbo | 2050 | Low | Compact | AUp | 8 | 7.2 | si |  |  | 10.6179 | 849.4825 | 935.3853 | 1500 | 4 | 104185 |  | 26388 |  | 34106.1134 | 972 |  | 6 | 48 | [6 empty] | 67 | 17 | 23 | 10 | 102 | 30 | 8 | 907.6282 | 30 | 15 |  | 3 | 37.2 | 22 | 17 | 1362 | 136 | 1498 | 1500 | 1946.678 | 0.2325 | 0.0045 |  |  | 80.0049 | 88.0953 | [13 empty] | 54.7236 |  |  | 54.9785 |  |  | 8067.677 | 61.624 |  | 618.9772 | 59.373 |  | 78.9709 | 5796.5137 | 2393.61 | 469.942 | 31.0618 | 32.7228 |  |  |  | 3.8587 |  | 211.5433 | 135.254 | 17961.1284 | 26941.6925 | 0.58881 | 0.6601
Base | Par HEV SI Turbo | 2050 | Low | Midsize | AUp | 8 | 6.7 | si |  |  | 12.3875 | 904.8836 | 1033.2359 | 2000 | 4 | 132018 |  | 30330 |  | 31537.6119 | 1080 |  | 6 | 48 | [6 empty] | 70 | 18 | 23 | 10 | 116 | 35 | 10 | 1082.2707 | 30 | 15 |  | 3 | 38 | 30 | 18 | 1582 | 136 | 1718 | 1750 | 2215.958 | 0.225 | 0.0045 |  |  | 73.048 | 83.4094 | [13 empty] | 51.534 |  |  | 51.9392 |  |  | 10812.525 | 61.624 |  | 687.7524 | 68.2425 |  | 78.9709 | 5796.5137 | 2393.61 | 469.942 | 39.3599 | 32.7228 |  |  |  | 3.8587 |  | 211.5433 | 135.254 | 20791.9193 | 31187.8789 | 0.66138 | 0.76283
Base | Par HEV SI Turbo | 2050 | Low | Midsize SUV | AUp | 8 | 6.9 | si |  |  | 19.4661 | 1214.5122 | 1282.5521 | 2000 | 4 | 147567 |  | 32436 |  | 41685.2497 | 1188 |  | 7 | 48 | [6 empty] | 73 | 20 | 47 | 10 | 123 | 55 | 10 | 1190.1776 | 30 | 20 |  | 3 | 46.4 | 32 | 19 | 1733 | 136 | 1869 | 1875 | 2400.782 | 0.285 | 0.0045 |  |  | 62.3911 | 65.8864 | [13 empty] | 43.9482 |  |  | 43.9127 |  |  | 13928.6265 | 61.624 |  | 756.5277 | 72.981 |  | 78.9709 | 5796.5137 | 2393.61 | 469.942 | 43.9957 | 32.7228 |  |  |  | 4.2095 |  | 291.6079 | 135.254 | 24066.5857 | 36099.8785 | 0.652 | 0.8846
Base | Par HEV SI Turbo | 2050 | Low | Pickup | AUp | 8 | 6.5 | si |  |  | 19.4661 | 1031.2412 | 1045.3678 | 3000 | 6 | 204254 |  | 39398 |  | 49264.386 | 1404 |  | 8 | 49 | [6 empty] | 80 | 20 | 71 | 10 | 151 | 55 | 15 | 1514.1863 | 30 | 20 |  | 3 | 52 | 43 | 20 | 2140 | 136 | 2276 | 2250 | 5926 | 0.315 | 0.0045 |  |  | 52.9762 | 53.7019 | [13 empty] | 37.6257 |  |  | 37.405 |  |  | 14908.0075 | 61.624 |  | 894.0782 | 88.6455 |  | 78.9709 | 6915.4972 | 2393.61 | 469.942 | 60.8964 | 32.7228 |  |  |  | 4.2095 |  | 354.0691 | 135.254 | 26397.5271 | 39596.2906 | 0.70643 | 0.97335
Base | Par HEV SI Turbo | 2050 | Low | Small SUV | AUp | 8 | 6.9 | si |  |  | 14.1572 | 962.4195 | 1018.3399 | 2000 | 4 | 139871 |  | 31069 |  | 34691.3731 | 1188 |  | 7 | 48 | [6 empty] | 70 | 18 | 24 | 10 | 119 | 40 | 10 | 1131.026 | 30 | 18 |  | 3 | 40 | 32 | 19 | 1648 | 136 | 1784 | 1750 | 2296.742 | 0.27 | 0.0045 |  |  | 67.981 | 71.931 | [13 empty] | 47.2363 |  |  | 47.2279 |  |  | 12764.9 | 61.624 |  | 756.5277 | 69.9052 |  | 78.9709 | 5796.5137 | 2393.61 | 469.942 | 41.7012 | 32.7228 |  |  |  | 4.2095 |  | 259.6297 | 135.254 | 22865.5108 | 34298.2662 | 0.62448 | 0.83943
Base | Par PHEV35 | 2005 | Low | Compact | AUp | 8 | 9 | si |  |  | 10.6179 | 463.3541 | 463.3541 | 1500 | 4 | 52744 |  | 85897 |  | 117391.344 | 16622.2325 | 9973.3395 | 151 | 52 | [6 empty] | 67 | 17 | 23 |  | 76 | 30 | 8 | 944.4306 | 30 | 15 |  | 3 | 37.2 | 22 | 17 | 1513 | 136 | 1649 | 1625 | 2131.502 | 0.3255 | 0.0063 | 14700.9013 | 16681.8739 | 43.639 | 43.639 | 189.9126 | 218.0115 | 44.859 | 39.1212 | 29.5939 | 127.1429 | 110.9502 | 144.0349 | 151.5622 | 119.3982 | 83.5151 | 147.4222 | 210.6031 | 31.5897 | 289.3673 | 357.2435 | 31.3308 | 294.1842 | 363.1904 | 7879.19 | 61.624 | 110 | 4238.6693 | 1717.94 |  | 124.1319 | 3464.0111 | 1853.9123 | 1166.4628 | 24.7178 | 51.4359 |  |  |  | 31.8421 |  | 332.5182 | 212.6016 | 21269.0571 | 31903.5856 | 0.64952 | 0.79411
Base | Par PHEV35 | 2005 | Low | Midsize | AUp | 8 | 7.6 | si |  |  | 12.3875 | 529.7682 | 551.8419 | 1500 | 4 | 104189 |  | 66501 |  | 87167.1108 | 17257.8773 | 10354.7264 | 157 | 50 | [6 empty] | 70 | 18 | 23 |  | 102 | 35 | 10 | 1126.3115 | 30 | 15 |  | 3 | 38 | 30 | 18 | 1756 | 136 | 1892 | 1875 | 2428.934 | 0.315 | 0.0063 | 24374.5514 | 1434.2343 | 42.7663 | 44.5482 | 199.9264 | 213.6284 | 44.2284 | 41.4186 | 30.0748 | 121.2445 | 118.1982 | 150.4044 | 155.2708 | 120.0074 | 83.8981 | 152.5943 | 217.9919 | 31.5638 | 294.4176 | 363.4785 | 31.4409 | 296.7665 | 366.3784 | 10587.75 | 61.624 | 110 | 4400.7587 | 1330.02 |  | 124.1319 | 3894.2112 | 2059.5422 | 1166.4628 | 48.8269 | 51.4359 |  |  |  | 31.8421 |  | 332.5182 | 212.6016 | 24411.7255 | 36617.5882 | 0.72288 | 0.90725
Base | Par PHEV35 | 2005 | Low | Midsize SUV | AUp | 8 | 7.8 | si |  |  | 19.4661 | 685.4358 | 644.8889 | 1500 | 4 | 105820 |  | 75852 |  | 103885.2966 | 21349.8158 | 12809.8895 | 194 | 51 | [6 empty] | 73 | 20 | 47 |  | 103 | 55 | 10 | 1238.4956 | 30 | 20 |  | 3 | 46.4 | 32 | 19 | 1942 | 136 | 2078 | 2125 | 2656.598 | 0.399 | 0.0063 | 11879.5162 | 1351.807 | 35.2117 | 33.1288 | 240.6517 | 283.1759 | 45.4674 | 38.6708 | 29.6862 | 103.6187 | 81.3891 | 183.568 | 197.5298 | 92.2409 | 64.594 | 189.8508 | 271.2155 | 25.387 | 371.1251 | 458.1791 | 24.989 | 378.415 | 467.179 | 13681.455 | 61.624 | 110 | 5444.203 | 1517.04 |  | 124.1319 | 3907.8501 | 2066.0614 | 1166.4628 | 49.5913 | 51.4359 |  |  |  | 34.7368 |  | 458.3693 | 212.6016 | 28885.5631 | 43328.3447 | 0.79131 | 1.0796
Base | Par PHEV35 | 2005 | Low | Pickup | AUp | 8 | 6.8 | si |  |  | 19.4661 | 587.7678 | 542.5013 | 3000 | 6 | 163745 |  | 89595 |  | 129720.444 | 25631.9856 | 15379.1914 | 233 | 52 | [6 empty] | 80 | 20 | 71 |  | 131 | 55 | 15 | 1575.8317 | 30 | 20 |  | 3 | 52 | 43 | 20 | 2401 | 136 | 2537 | 2500 | 6187 | 0.441 | 0.0063 | 433.1757 | 834.0937 | 30.1944 | 27.869 | 266.269 | 339.6427 | 49.3917 | 38.7205 | 31.2128 | 86.1591 | 67.981 | 212.9946 | 237.4662 | 76.8675 | 53.8336 | 224.0068 | 320.0098 | 21.8724 | 427.5532 | 527.8434 | 21.4706 | 440.1315 | 543.3722 | 14593.525 | 61.624 | 110 | 6536.1563 | 1791.9 |  | 124.1319 | 4778.0884 | 2297.5923 | 1166.4628 | 76.7371 | 51.4359 |  |  |  | 34.7368 |  | 556.5501 | 212.6016 | 32391.5423 | 48587.3134 | 0.87807 | 1.2161
Base | Par PHEV35 | 2005 | Low | Small SUV | AUp | 8 | 8.1 | si |  |  | 14.1572 | 531.9443 | 517.8805 | 1500 | 4 | 104303 |  | 71544 |  | 96075.0048 | 19825.7242 | 11895.4345 | 180 | 51 | [6 empty] | 70 | 18 | 24 |  | 102 | 40 | 10 | 1177.0436 | 30 | 18 |  | 3 | 40 | 32 | 19 | 1844 | 136 | 1980 | 2000 | 2536.646 | 0.378 | 0.0063 | 9719.6042 | 4404.7644 | 37.5742 | 36.5808 | 225.4346 | 263.0123 | 45.1213 | 38.6794 | 29.5557 | 109.4021 | 91.1684 | 171.1899 | 182.0478 | 100.519 | 70.2582 | 176.076 | 251.5371 | 27.3287 | 346.2065 | 427.4154 | 27.0087 | 352.6484 | 435.3684 | 12530 | 61.624 | 110 | 5055.5597 | 1430.88 |  | 124.1319 | 3895.1645 | 2059.9978 | 1166.4628 | 48.8803 | 51.4359 |  |  |  | 34.7368 |  | 408.1038 | 212.6016 | 27189.5791 | 40784.3687 | 0.75038 | 1.0145
Base | Par PHEV35 | 2010 | Low | Compact | AUp | 8 | 8.8 | si |  |  | 10.6179 | 523.5804 | 529.1268 | 1500 | 4 | 72459 |  | 58989 |  | 76715.9064 | 16103.7374 | 9662.2425 | 144 | 50 | [6 empty] | 67 | 17 | 23 |  | 86 | 30 | 8 | 939.887 | 30 | 15 |  | 3 | 37.2 | 22 | 17 | 1509 | 136 | 1645 | 1625 | 2126.606 | 0.3193 | 0.00618 | 42153.1221 | 2510.2927 | 49.3112 | 49.8336 | 183.5798 | 206.6197 | 44.9617 | 39.9868 | 29.9061 | 143.4234 | 126.4594 | 136.2904 | 142.908 | 135.1807 | 94.6809 | 139.2684 | 198.9548 | 35.3173 | 277.0682 | 334.6234 | 35.0867 | 281.0179 | 339.3936 | 7902.46 | 61.624 | 100 | 3945.4157 | 1061.802 |  | 118.0482 | 3451.0235 | 1837.9925 | 1054.39 | 32.2928 | 48.915 |  |  |  | 28.9474 |  | 316.2215 | 202.182 | 20161.3146 | 30241.9719 | 0.61955 | 0.75083
Base | Par PHEV35 | 2010 | Low | Midsize | AUp | 8 | 7.6 | si |  |  | 12.3875 | 570.2006 | 593.4267 | 1500 | 4 | 103427 |  | 65995 |  | 86290.848 | 16996.6642 | 10197.9985 | 152 | 50 | [6 empty] | 70 | 18 | 23 |  | 101 | 35 | 10 | 1120.8743 | 30 | 15 |  | 3 | 38 | 30 | 18 | 1744 | 136 | 1880 | 1875 | 2414.246 | 0.309 | 0.00618 | 8491.4954 | 1537.3492 | 46.0302 | 47.9052 | 197.6571 | 210.3868 | 44.0596 | 41.4208 | 30.0105 | 129.9527 | 127.1429 | 145.3537 | 149.594 | 128.5325 | 90.0712 | 147.2618 | 210.374 | 33.6614 | 290.5506 | 350.9065 | 33.5369 | 292.7328 | 353.5421 | 10615.5 | 61.624 | 100 | 4164.1827 | 1187.91 |  | 118.0482 | 3697.2963 | 1955.7076 | 1054.39 | 46.0943 | 48.915 |  |  |  | 28.9474 |  | 316.2215 | 202.182 | 23597.019 | 35395.5285 | 0.70117 | 0.87586
Base | Par PHEV35 | 2010 | Low | Midsize SUV | AUp | 8 | 7.7 | si |  |  | 19.4661 | 737.3126 | 701.1808 | 1500 | 4 | 106682 |  | 75127 |  | 102549.0456 | 21013.7544 | 12608.2526 | 188 | 51 | [6 empty] | 73 | 20 | 47 |  | 103 | 55 | 10 | 1232.5304 | 30 | 20 |  | 3 | 46.4 | 32 | 19 | 1930 | 136 | 2066 | 2125 | 2641.91 | 0.3914 | 0.00618 | 20103.7967 | 1479.336 | 37.8767 | 36.0206 | 238.5217 | 278.7537 | 45.1504 | 38.6682 | 29.5634 | 110.9502 | 88.7602 | 177.2127 | 190.135 | 99.6671 | 69.8114 | 183.0278 | 261.4682 | 27.2453 | 366.6087 | 442.7641 | 26.8581 | 373.5056 | 451.0937 | 13711.97 | 61.624 | 100 | 5148.3698 | 1352.286 |  | 118.0482 | 3723.1816 | 1968.0805 | 1054.39 | 47.545 | 48.915 |  |  |  | 31.5789 |  | 435.9046 | 202.182 | 28004.0756 | 42006.1134 | 0.76852 | 1.0449
Base | Par PHEV35 | 2010 | Low | Pickup | AUp | 8 | 6.8 | si |  |  | 19.4661 | 631.5463 | 587.0142 | 3000 | 6 | 159703 |  | 90364 |  | 131070.228 | 25266.6432 | 15159.9859 | 226 | 52 | [6 empty] | 80 | 20 | 71 |  | 129 | 55 | 15 | 1568.2211 | 30 | 20 |  | 3 | 52 | 43 | 20 | 2385 | 136 | 2521 | 2500 | 6171 | 0.4326 | 0.00618 | 569.5264 | 984.1608 | 32.4434 | 30.1557 | 266.6513 | 334.8381 | 48.6139 | 38.7152 | 30.9116 | 92.2409 | 73.7349 | 205.7627 | 228.7454 | 82.822 | 58.0162 | 216.1049 | 308.7213 | 23.4357 | 424.7648 | 513.001 | 23.0296 | 436.454 | 527.1183 | 14632.35 | 61.624 | 100 | 6190.3276 | 1626.552 |  | 118.0482 | 4511.7706 | 2169.6231 | 1054.39 | 71.1748 | 48.915 |  |  |  | 31.5789 |  | 529.2736 | 202.182 | 31347.8098 | 47021.7147 | 0.85117 | 1.1749
Base | Par PHEV35 | 2010 | Low | Small SUV | AUp | 8 | 7.8 | si |  |  | 14.1572 | 573.1449 | 560.6013 | 1500 | 4 | 101886 |  | 70876 |  | 94909.7664 | 19515.6864 | 11709.4118 | 174 | 51 | [6 empty] | 70 | 18 | 24 |  | 101 | 40 | 10 | 1171.3624 | 30 | 18 |  | 3 | 40 | 32 | 19 | 1832 | 136 | 1968 | 2000 | 2521.958 | 0.3708 | 0.00618 | 8909.6372 | 65535 | 40.4844 | 39.5984 | 222.7773 | 262.4292 | 44.9447 | 38.1589 | 29.3238 | 117.6072 | 98.4161 | 165.3092 | 175.3446 | 107.8965 | 75.6838 | 169.8251 | 242.6073 | 29.2763 | 343.7438 | 415.1495 | 28.9573 | 350.5413 | 423.359 | 12559 | 61.624 | 100 | 4781.3432 | 1275.768 |  | 118.0482 | 3685.0415 | 1949.85 | 1054.39 | 45.4075 | 48.915 |  |  |  | 31.5789 |  | 388.1027 | 202.182 | 26301.251 | 39451.8765 | 0.72788 | 0.97989
Base | Par PHEV35 | 2015 | Low | Compact | AUp | 8 | 9.4 | si |  |  | 10.6179 | 522.4851 | 532.5114 | 1500 | 4 | 52755 |  | 84392 |  | 116036.5896 | 13881.0154 | 9716.7108 | 121 | 51 | [6 empty] | 67 | 17 | 23 |  | 76 | 30 | 8 | 935.3435 | 30 | 15 |  | 3 | 37.2 | 22 | 17 | 1473 | 136 | 1609 | 1625 | 2082.542 | 0.3162 | 0.00612 | 36410.9012 | 4810.1109 | 49.208 | 50.1523 | 188.8641 | 211.8193 | 41.4446 | 36.9901 | 27.6081 | 133.6446 | 121.8728 | 130.9364 | 137.1909 | 127.8339 | 89.6543 | 133.7509 | 191.0728 | 35.3762 | 284.5628 | 336.3626 | 35.1767 | 288.4979 | 341.0141 | 7925.73 | 61.624 | 90 | 3262.0386 | 1265.88 |  | 112.2627 | 3132.8728 | 1676.6848 | 953.085 | 22.359 | 46.5177 |  |  |  | 26.0526 |  | 300.7235 | 192.2731 | 19068.1039 | 28602.1558 | 0.59362 | 0.71171
Base | Par PHEV35 | 2015 | Low | Midsize | AUp | 8 | 7.6 | si |  |  | 12.3875 | 597.0748 | 632.0445 | 1500 | 4 | 83920 |  | 82480 |  | 115504.6932 | 14590.2276 | 10213.1593 | 127 | 51 | [6 empty] | 70 | 18 | 23 |  | 92 | 35 | 10 | 1115.4371 | 30 | 15 |  | 3 | 38 | 30 | 18 | 1706 | 136 | 1842 | 1875 | 2367.734 | 0.306 | 0.00612 | 7973.3702 | 65535 | 48.1997 | 51.0227 | 199.8344 | 219.6487 | 41.1417 | 37.4697 | 27.6425 | 128.5325 | 125.1141 | 138.0494 | 141.8849 | 126.4594 | 88.8799 | 139.7754 | 199.6791 | 35.2849 | 298.2154 | 352.5005 | 35.2249 | 301.6122 | 356.5156 | 10643.25 | 61.624 | 90 | 3428.7035 | 1237.2 |  | 112.2627 | 3368.5656 | 1789.3428 | 953.085 | 35.5676 | 46.5177 |  |  |  | 26.0526 |  | 300.7235 | 192.2731 | 22285.1682 | 33427.7522 | 0.669 | 0.82785
Base | Par PHEV35 | 2015 | Low | Midsize SUV | AUp | 8 | 7.7 | si |  |  | 19.4661 | 811.8282 | 766.9533 | 1500 | 4 | 112557 |  | 73366 |  | 98834.841 | 17871.6132 | 12510.1292 | 155 | 51 | [6 empty] | 73 | 20 | 47 |  | 106 | 55 | 10 | 1226.5652 | 30 | 20 |  | 3 | 46.4 | 32 | 19 | 1894 | 136 | 2030 | 2000 | 2597.846 | 0.3876 | 0.00612 | 6607.1467 | 603.1139 | 41.7047 | 39.3994 | 230.1024 | 260.9124 | 43.7974 | 38.6528 | 29.0376 | 117.0221 | 93.7109 | 165.0731 | 177.5366 | 105.4773 | 73.6689 | 170.6817 | 243.831 | 29.6117 | 348.5241 | 411.967 | 29.1825 | 353.8058 | 418.2102 | 13742.485 | 61.624 | 90 | 4199.8291 | 1100.49 |  | 112.2627 | 3585.1398 | 1892.8624 | 953.085 | 47.7048 | 46.5177 |  |  |  | 28.4211 |  | 414.5409 | 192.2731 | 26467.2355 | 39700.8533 | 0.73138 | 0.98642
Base | Par PHEV35 | 2015 | Low | Pickup | AUp | 8 | 6.9 | si |  |  | 19.4661 | 675.3261 | 629.8089 | 3000 | 6 | 164565 |  | 88377 |  | 127839.3438 | 21533.8198 | 15073.6738 | 187 | 52 | [6 empty] | 80 | 20 | 71 |  | 132 | 55 | 15 | 1560.6106 | 30 | 20 |  | 3 | 52 | 43 | 20 | 2341 | 136 | 2477 | 2500 | 6127 | 0.4284 | 0.00612 | 791.9677 | 388.1426 | 34.6924 | 32.3541 | 267.3655 | 314.4763 | 45.4611 | 38.6495 | 29.6771 | 94.0858 | 75.6316 | 195.2755 | 215.5232 | 84.6095 | 59.3441 | 204.387 | 291.9814 | 24.9486 | 412.2363 | 487.2769 | 24.5321 | 420.3124 | 496.8232 | 14671.175 | 61.624 | 90 | 5060.4476 | 1325.655 |  | 112.2627 | 4327.419 | 2080.8655 | 953.085 | 69.7472 | 46.5177 |  |  |  | 28.4211 |  | 503.3339 | 192.2731 | 29522.8268 | 44284.2402 | 0.80819 | 1.1067
Base | Par PHEV35 | 2015 | Low | Small SUV | AUp | 8 | 7.9 | si |  |  | 14.1572 | 633.0744 | 614.3859 | 1500 | 4 | 104586 |  | 69214 |  | 91570.2984 | 16594.3814 | 11616.067 | 144 | 50 | [6 empty] | 70 | 18 | 24 |  | 102 | 40 | 10 | 1165.6812 | 30 | 18 |  | 3 | 40 | 32 | 19 | 1796 | 136 | 1932 | 1875 | 2477.894 | 0.3672 | 0.00612 | 4630.2051 | 2803.5092 | 44.7176 | 43.3975 | 214.0118 | 252.0699 | 43.7708 | 37.1637 | 28.5583 | 125.1141 | 104.5397 | 153.9389 | 163.5504 | 114.7387 | 80.4545 | 158.2641 | 226.0915 | 31.8699 | 330.1971 | 390.3039 | 31.5101 | 336.7213 | 398.0158 | 12588 | 61.624 | 90 | 3899.6796 | 1038.21 |  | 112.2627 | 3524.8572 | 1864.0481 | 953.085 | 44.3264 | 46.5177 |  |  |  | 28.4211 |  | 369.0818 | 192.2731 | 24812.3867 | 37218.58 | 0.69193 | 0.92329
Base | Par PHEV35 | 2023 | High | Compact | AUp | 8 | 9.4 | si |  |  | 10.6179 | 676.8235 | 688.0107 | 1500 | 4 | 52680 |  | 82776 |  | 113164.1712 | 13380.4483 | 9366.3138 | 109 | 51 | [6 empty] | 67 | 17 | 23 |  | 76 | 30 | 8 | 926.2565 | 30 | 15 |  | 3 | 37.2 | 22 | 17 | 1451 | 136 | 1587 | 1625 | 2055.614 | 0.3007 | 0.00582 | 17685.2948 | 65535 | 63.7437 | 64.7974 | 183.234 | 206.3965 | 41.172 | 36.5944 | 27.3785 | 171.6894 | 157.862 | 122.2032 | 127.3539 | 164.4856 | 115.6251 | 124.521 | 177.8871 | 44.0808 | 276.6531 | 313.6656 | 43.8769 | 280.6238 | 318.1676 | 7972.27 | 38.8144 | 60 | 2783.1333 | 827.76 |  | 103.5898 | 3758.0596 | 2431.3 | 810.8495 | 20.6023 | 24.8005 |  |  |  | 17.3684 |  | 277.491 | 177.419 | 19303.4578 | 28955.1867 | 0.6144 | 0.73555
Base | Par PHEV35 | 2023 | High | Midsize | AUp | 8 | 7.6 | si |  |  | 12.3875 | 766.7698 | 811.6226 | 1500 | 4 | 82461 |  | 80723 |  | 114409.7856 | 14041.3565 | 9828.9495 | 115 | 51 | [6 empty] | 70 | 18 | 23 |  | 91 | 35 | 10 | 1104.5629 | 30 | 15 |  | 3 | 38 | 30 | 18 | 1681 | 136 | 1817 | 1875 | 2337.134 | 0.291 | 0.00582 | 4713.7159 | 65535 | 61.8985 | 65.5193 | 192.6633 | 211.0955 | 41.0719 | 37.5194 | 27.6313 | 163.3433 | 161.1058 | 128.7926 | 131.4474 | 162.2168 | 113.6302 | 129.9872 | 185.6961 | 43.6968 | 287.0825 | 325.4904 | 43.6703 | 290.2423 | 329.0729 | 10698.75 | 38.8144 | 60 | 2920.6021 | 807.23 |  | 103.5898 | 3758.0596 | 2431.3 | 810.8495 | 32.2492 | 24.8005 |  |  |  | 17.3684 |  | 277.491 | 177.419 | 22158.5236 | 33237.7854 | 0.68183 | 0.83908
Base | Par PHEV35 | 2023 | High | Midsize SUV | AUp | 8 | 7.8 | si |  |  | 19.4661 | 1035.9075 | 997.5405 | 1500 | 4 | 108755 |  | 71659 |  | 95799.7656 | 17178.8299 | 12025.1809 | 140 | 51 | [6 empty] | 73 | 20 | 47 |  | 104 | 55 | 10 | 1214.6348 | 30 | 20 |  | 3 | 46.4 | 32 | 19 | 1865 | 136 | 2001 | 2000 | 2562.35 | 0.3686 | 0.00582 | 65535 | 808.297 | 53.2159 | 51.245 | 225.5525 | 250.7819 | 42.9447 | 38.6556 | 28.7102 | 147.9336 | 121.8728 | 153.8801 | 164.3274 | 135.1807 | 94.4636 | 158.5814 | 226.5449 | 36.9776 | 338.4368 | 383.7151 | 36.5621 | 342.7618 | 388.6188 | 13803.515 | 38.8144 | 60 | 3573.1966 | 716.59 |  | 103.5898 | 3758.0596 | 2431.3 | 810.8495 | 42.5324 | 24.8005 |  |  |  | 18.9474 |  | 382.5154 | 177.419 | 25942.1296 | 38913.1944 | 0.73893 | 0.98632
Base | Par PHEV35 | 2023 | High | Pickup | AUp | 8 | 6.8 | si |  |  | 19.4661 | 868.8256 | 822.0307 | 3000 | 6 | 164276 |  | 86319 |  | 123500.4066 | 20690.2145 | 14483.1501 | 169 | 52 | [6 empty] | 80 | 20 | 71 |  | 131 | 55 | 15 | 1545.3894 | 30 | 20 |  | 3 | 52 | 43 | 20 | 2306 | 136 | 2442 | 2500 | 6092 | 0.4074 | 0.00582 | 948.4452 | 520.3859 | 44.6327 | 42.2288 | 259.6378 | 302.1678 | 44.9887 | 38.651 | 29.4957 | 119.3982 | 99.2466 | 182.0278 | 199.4034 | 109.4021 | 76.5814 | 189.8468 | 271.2098 | 31.4701 | 398.2519 | 451.5327 | 31.0293 | 405.5427 | 459.799 | 14748.825 | 38.8144 | 60 | 4303.5646 | 863.19 |  | 103.5898 | 4268.5459 | 2431.3 | 810.8495 | 64.2458 | 24.8005 |  |  |  | 18.9474 |  | 464.4487 | 177.419 | 28378.5405 | 42567.8108 | 0.80681 | 1.0886
Base | Par PHEV35 | 2023 | High | Small SUV | AUp | 8 | 7.8 | si |  |  | 14.1572 | 814.174 | 802.4028 | 1500 | 4 | 105693 |  | 68095 |  | 89604.018 | 15969.8045 | 11178.8631 | 130 | 50 | [6 empty] | 70 | 18 | 24 |  | 102 | 40 | 10 | 1154.3188 | 30 | 18 |  | 3 | 40 | 32 | 19 | 1770 | 136 | 1906 | 1875 | 2446.07 | 0.3492 | 0.00582 | 65535 | 5573.8015 | 57.5096 | 56.6782 | 211.3648 | 243.0576 | 42.6479 | 37.0906 | 28.103 | 158.9287 | 136.7526 | 143.3474 | 151.5038 | 147.9336 | 103.6839 | 147.0178 | 210.0254 | 39.9066 | 322.3236 | 365.4463 | 39.5717 | 327.7567 | 371.6062 | 12646 | 38.8144 | 60 | 3321.7193 | 680.95 |  | 103.5898 | 3758.0596 | 2431.3 | 810.8495 | 41.3349 | 24.8005 |  |  |  | 18.9474 |  | 340.5683 | 177.419 | 24454.3526 | 36681.5289 | 0.70119 | 0.92742
Base | Par PHEV35 | 2023 | Low | Compact | AUp | 8 | 9.4 | si |  |  | 10.6179 | 558.7201 | 572.8162 | 1500 | 4 | 52602 |  | 83545 |  | 114839.676 | 13673.759 | 9571.6313 | 116 | 51 | [6 empty] | 67 | 17 | 23 |  | 76 | 30 | 8 | 930.8 | 30 | 15 |  | 3 | 37.2 | 22 | 17 | 1463 | 136 | 1599 | 1625 | 2070.302 | 0.31 | 0.006 | 13067.4679 | 65535 | 52.6207 | 53.9483 | 186.0661 | 211.1922 | 41.4356 | 36.5475 | 27.4652 | 142.5542 | 130.6747 | 125.2138 | 130.8048 | 136.7526 | 95.8661 | 127.7297 | 182.471 | 37.5807 | 281.9612 | 322.9796 | 37.4038 | 286.2685 | 327.9135 | 7949 | 61.624 | 75 | 3062.922 | 1002.54 |  | 103.5898 | 4873.0883 | 2431.3 | 810.8495 | 20.5718 | 42.9239 |  |  |  | 21.7105 |  | 277.491 | 177.419 | 20910.0299 | 31365.0449 | 0.633 | 0.7754
Base | Par PHEV35 | 2023 | Low | Midsize | AUp | 8 | 7.9 | si |  |  | 12.3875 | 651.8401 | 685.5824 | 1500 | 4 | 105057 |  | 63622 |  | 83407.7232 | 14242.9622 | 9970.0736 | 121 | 50 | [6 empty] | 70 | 18 | 23 |  | 102 | 35 | 10 | 1110 | 30 | 15 |  | 3 | 38 | 30 | 18 | 1703 | 136 | 1839 | 1875 | 2364.062 | 0.3 | 0.006 | 5025.9492 | 65535 | 52.6207 | 55.3446 | 195.4437 | 214.6351 | 41.0686 | 37.4338 | 27.6031 | 139.1801 | 135.9621 | 131.4178 | 134.3913 | 137.5523 | 96.3994 | 132.7559 | 189.6513 | 37.9694 | 291.5426 | 333.9549 | 37.8929 | 294.8326 | 337.7234 | 10671 | 61.624 | 75 | 3190.4235 | 763.464 |  | 103.5898 | 4873.0883 | 2431.3 | 810.8495 | 41.0862 | 42.9239 |  |  |  | 21.7105 |  | 277.491 | 177.419 | 23540.9698 | 35311.4547 | 0.6945 | 0.87016
Base | Par PHEV35 | 2023 | Low | Midsize SUV | AUp | 8 | 7.7 | si |  |  | 19.4661 | 870.4774 | 822.0307 | 1500 | 4 | 111590 |  | 73066 |  | 98236.071 | 17583.3828 | 12308.368 | 149 | 51 | [6 empty] | 73 | 20 | 47 |  | 105 | 55 | 10 | 1220.6 | 30 | 20 |  | 3 | 46.4 | 32 | 19 | 1881 | 136 | 2017 | 2000 | 2581.934 | 0.38 | 0.006 | 4471.7571 | 649.7636 | 44.7176 | 42.2288 | 226.5109 | 256.6864 | 43.7726 | 38.6542 | 29.0285 | 125.1141 | 100.519 | 157.8049 | 169.208 | 112.5428 | 78.8932 | 162.9363 | 232.7661 | 31.497 | 342.9855 | 392.8815 | 31.0497 | 348.1585 | 398.807 | 13773 | 61.624 | 75 | 3938.6777 | 876.792 |  | 103.5898 | 4873.0883 | 2431.3 | 810.8495 | 43.6412 | 42.9239 |  |  |  | 23.6842 |  | 382.5154 | 177.419 | 27614.105 | 41421.1575 | 0.75198 | 1.0245
Base | Par PHEV35 | 2023 | Low | Pickup | AUp | 8 | 6.9 | si |  |  | 19.4661 | 725.6277 | 677.3241 | 3000 | 6 | 163489 |  | 87464 |  | 125925.8646 | 21191.2589 | 14833.8812 | 179 | 52 | [6 empty] | 80 | 20 | 71 |  | 131 | 55 | 15 | 1553 | 30 | 20 |  | 3 | 52 | 43 | 20 | 2325 | 136 | 2461 | 2500 | 6111 | 0.42 | 0.006 | 822.428 | 420.0258 | 37.2765 | 34.795 | 264.5727 | 309.4858 | 45.2106 | 38.6496 | 29.5807 | 100.519 | 81.3891 | 186.6394 | 205.482 | 90.8164 | 63.6329 | 195.1186 | 278.7408 | 26.6351 | 406.8337 | 466.018 | 26.2011 | 414.5331 | 474.8375 | 14710 | 61.624 | 75 | 4746.842 | 1049.568 |  | 103.5898 | 5535.0375 | 2431.3 | 810.8495 | 63.9381 | 42.9239 |  |  |  | 23.6842 |  | 464.4487 | 177.419 | 30296.2246 | 45444.337 | 0.82007 | 1.1307
Base | Par PHEV35 | 2023 | Low | Small SUV | AUp | 8 | 7.5 | si |  |  | 14.1572 | 676.8235 | 663.341 | 1500 | 4 | 112619 |  | 68934 |  | 91028.1036 | 16344.5386 | 11441.177 | 138 | 50 | [6 empty] | 70 | 18 | 24 |  | 106 | 40 | 10 | 1160 | 30 | 18 |  | 3 | 40 | 32 | 19 | 1788 | 136 | 1924 | 1875 | 2468.102 | 0.36 | 0.006 | 10789.6524 | 3191.5118 | 47.8078 | 46.8555 | 212.8749 | 248.32 | 43.3385 | 37.1576 | 28.39 | 132.8895 | 112.5428 | 146.9561 | 155.982 | 123.1489 | 86.0241 | 151.0177 | 215.7396 | 33.939 | 326.8932 | 374.4481 | 33.6021 | 332.9695 | 381.4083 | 12617 | 61.624 | 75 | 3661.1766 | 827.208 |  | 103.5898 | 4873.0883 | 2431.3 | 810.8495 | 44.0436 | 42.9239 |  |  |  | 23.6842 |  | 340.5683 | 177.419 | 26089.4751 | 39134.2127 | 0.71564 | 0.96633
Base | Par PHEV35 | 2025 | High | Compact | AUp | 8 | 8.9 | si |  |  | 10.6179 | 855.3009 | 873.2443 | 1500 | 4 | 62284 |  | 69242 |  | 92992.17 | 11799.108 | 8849.331 | 77 | 50 | [6 empty] | 67 | 17 | 23 |  | 81 | 30 | 8 | 918.1691 | 30 | 15 |  | 3 | 37.2 | 22 | 17 | 1415 | 136 | 1551 | 1500 | 2011.55 | 0.279 | 0.0054 | 12250.7511 | 65535 | 80.5529 | 82.2428 | 166.1709 | 189.0832 | 43.6726 | 38.4283 | 28.9189 | 226.1677 | 206.3284 | 114.5373 | 119.0619 | 215.793 | 151.7512 | 116.5734 | 166.5334 | 53.5047 | 252.1163 | 285.8462 | 53.3546 | 256.0442 | 290.2995 | 8013.6906 | 38.8144 | 30 | 1793.4644 | 415.452 |  | 101.5283 | 4135.4641 | 2405.33 | 778.7399 | 23.8736 | 24.307 |  |  |  | 8.6842 |  | 271.969 | 173.8883 | 18215.2058 | 27322.8087 | 0.57967 | 0.68678
Base | Par PHEV35 | 2025 | High | Midsize | AUp | 8 | 7.6 | si |  |  | 12.3875 | 933.8863 | 987.7034 | 1500 | 4 | 91964 |  | 76735 |  | 106114.716 | 12444.4296 | 9333.3222 | 81 | 51 | [6 empty] | 70 | 18 | 23 |  | 96 | 35 | 10 | 1094.8848 | 30 | 15 |  | 3 | 38 | 30 | 18 | 1643 | 136 | 1779 | 1750 | 2290.622 | 0.27 | 0.0054 | 11530.1187 | 4261.1308 | 75.3892 | 79.7337 | 181.972 | 191.3847 | 42.0384 | 40.0198 | 28.791 | 206.3284 | 202.7711 | 121.9287 | 124.0305 | 204.5343 | 143.2986 | 122.8745 | 175.5351 | 51.3997 | 266.0111 | 301.5998 | 51.4165 | 267.6247 | 303.4293 | 10748.145 | 38.8144 | 30 | 1891.5533 | 460.41 |  | 101.5283 | 4135.4641 | 2405.33 | 778.7399 | 35.25 | 24.307 |  |  |  | 8.6842 |  | 271.969 | 173.8883 | 21104.0835 | 31656.1252 | 0.64898 | 0.79257
Base | Par PHEV35 | 2025 | High | Midsize SUV | AUp | 8 | 7.8 | si |  |  | 19.4661 | 1230.8363 | 1189.2756 | 1500 | 4 | 113546 |  | 68387 |  | 90106.7622 | 15198.3562 | 11398.7671 | 99 | 50 | [6 empty] | 73 | 20 | 47 |  | 106 | 55 | 10 | 1204.0168 | 30 | 20 |  | 3 | 46.4 | 32 | 19 | 1814 | 136 | 1950 | 2000 | 2499.926 | 0.342 | 0.0054 | 3652.3978 | 7711.9482 | 63.2297 | 61.0947 | 213.7262 | 252.7161 | 43.7449 | 37.0259 | 28.505 | 175.5332 | 147.9336 | 148.2361 | 156.3273 | 162.2168 | 113.3563 | 151.8771 | 216.9673 | 42.8966 | 330.3881 | 374.5896 | 42.4722 | 337.072 | 382.1678 | 13857.8317 | 38.8144 | 30 | 2310.1501 | 410.322 |  | 101.5283 | 4135.4641 | 2405.33 | 778.7399 | 43.5224 | 24.307 |  |  |  | 9.4737 |  | 374.9034 | 173.8883 | 24694.2753 | 37041.413 | 0.704 | 0.93301
Base | Par PHEV35 | 2025 | High | Pickup | AUp | 8 | 6.9 | si |  |  | 19.4661 | 1057.439 | 995.3719 | 3000 | 6 | 169256 |  | 82456 |  | 115411.374 | 18256.6548 | 13692.4911 | 120 | 51 | [6 empty] | 80 | 20 | 71 |  | 134 | 55 | 15 | 1531.8427 | 30 | 20 |  | 3 | 52 | 43 | 20 | 2244 | 136 | 2380 | 2375 | 6030 | 0.378 | 0.0054 | 800.0491 | 1022.6714 | 54.322 | 51.1336 | 242.5867 | 290.819 | 46.3562 | 38.6604 | 30.0252 | 147.009 | 123.1489 | 172.0588 | 188.0431 | 135.1807 | 94.6537 | 179.2517 | 256.0739 | 37.28 | 377.5589 | 428.0713 | 36.7766 | 385.8273 | 437.4459 | 14817.9335 | 38.8144 | 30 | 2775.0115 | 494.736 |  | 101.5283 | 4838.2888 | 2405.33 | 778.7399 | 64.8762 | 24.307 |  |  |  | 9.4737 |  | 455.2062 | 173.8883 | 27008.1338 | 40512.2007 | 0.76548 | 1.0272
Base | Par PHEV35 | 2025 | High | Small SUV | AUp | 8 | 7.7 | si |  |  | 14.1572 | 959.646 | 940.6699 | 1500 | 4 | 89463 |  | 84195 |  | 121483.9656 | 14175.985 | 10631.9887 | 93 | 51 | [6 empty] | 70 | 18 | 24 |  | 94 | 40 | 10 | 1144.2063 | 30 | 18 |  | 3 | 40 | 32 | 19 | 1716 | 136 | 1852 | 1875 | 2379.974 | 0.324 | 0.0054 | 65535 | 65535 | 67.7851 | 66.4448 | 205.2712 | 233.0237 | 42.5323 | 37.4679 | 28.1773 | 186.6781 | 162.2168 | 138.2944 | 144.652 | 175.5332 | 122.3709 | 141.1553 | 201.6505 | 45.7332 | 311.0855 | 352.7046 | 45.3677 | 315.8431 | 358.0987 | 12697.62 | 38.8144 | 30 | 2154.7497 | 505.17 |  | 101.5283 | 4135.4641 | 2405.33 | 778.7399 | 34.2914 | 24.307 |  |  |  | 9.4737 |  | 333.7909 | 173.8883 | 23423.1677 | 35134.7516 | 0.67231 | 0.88322
Base | Par PHEV35 | 2025 | Low | Compact | AUp | 8 | 9.4 | si |  |  | 10.6179 | 600.3555 | 615.1425 | 1500 | 4 | 52698 |  | 80580 |  | 110484.1452 | 13144.531 | 9201.1717 | 101 | 51 | [6 empty] | 67 | 17 | 23 |  | 76 | 30 | 8 | 922.3491 | 30 | 15 |  | 3 | 37.2 | 22 | 17 | 1439 | 136 | 1575 | 1625 | 2040.926 | 0.2945 | 0.0057 | 12379.7064 | 65535 | 56.5419 | 57.9346 | 180.368 | 202.7763 | 41.0881 | 36.5913 | 27.3452 | 151.7512 | 140.847 | 120.9795 | 125.7201 | 147.009 | 102.6497 | 123.1128 | 175.8754 | 39.9592 | 272.0739 | 311.6539 | 39.7825 | 275.9153 | 316.0542 | 7992.2822 | 61.624 | 45 | 2670.9687 | 725.22 |  | 101.5283 | 4861.5291 | 2405.33 | 778.7399 | 20.1993 | 42.0698 |  |  |  | 13.0263 |  | 271.969 | 173.8883 | 20163.3748 | 30245.0623 | 0.61367 | 0.74603
Base | Par PHEV35 | 2025 | Low | Midsize | AUp | 8 | 7.6 | si |  |  | 12.3875 | 697.0634 | 741.4059 | 1500 | 4 | 82161 |  | 79825 |  | 112580.5464 | 13824.2246 | 9676.9572 | 106 | 51 | [6 empty] | 70 | 18 | 23 |  | 91 | 35 | 10 | 1099.8869 | 30 | 15 |  | 3 | 38 | 30 | 18 | 1668 | 136 | 1804 | 1750 | 2321.222 | 0.285 | 0.0057 | 7193.1016 | 65535 | 56.2714 | 59.851 | 185.6839 | 203.3298 | 41.9528 | 38.3548 | 28.2336 | 152.7366 | 149.8181 | 125.6259 | 128.9837 | 151.7512 | 105.9865 | 127.1369 | 181.6241 | 40.3913 | 276.6065 | 316.8459 | 40.3693 | 279.6315 | 320.311 | 10722.615 | 61.624 | 45 | 2809.0824 | 718.425 |  | 101.5283 | 4861.5291 | 2405.33 | 778.7399 | 31.4925 | 42.0698 |  |  |  | 13.0263 |  | 271.969 | 173.8883 | 23036.3196 | 34554.4795 | 0.68036 | 0.84898
Base | Par PHEV35 | 2025 | Low | Midsize SUV | AUp | 8 | 8 | si |  |  | 19.4661 | 923.1272 | 889.0701 | 1500 | 4 | 113609 |  | 70757 |  | 94232.4432 | 16891.0358 | 11823.7251 | 130 | 51 | [6 empty] | 73 | 20 | 47 |  | 106 | 55 | 10 | 1209.5047 | 30 | 20 |  | 3 | 46.4 | 32 | 19 | 1852 | 136 | 1988 | 2000 | 2546.438 | 0.361 | 0.0057 | 33411.1394 | 1622.1684 | 47.4223 | 45.6727 | 223.5077 | 257.1314 | 42.6133 | 37.0701 | 28.0832 | 131.4047 | 108.8956 | 152.5485 | 162.3683 | 120.0074 | 84.1554 | 156.9674 | 224.2391 | 33.4503 | 340.912 | 390.5063 | 33.0549 | 346.676 | 397.1089 | 13829.7579 | 61.624 | 45 | 3432.2585 | 636.813 |  | 101.5283 | 4861.5291 | 2405.33 | 778.7399 | 43.5466 | 42.0698 |  |  |  | 14.2105 |  | 374.9034 | 173.8883 | 26801.1993 | 40201.7989 | 0.73231 | 0.99222
Base | Par PHEV35 | 2025 | Low | Pickup | AUp | 8 | 6.9 | si |  |  | 19.4661 | 793.5374 | 739.6948 | 3000 | 6 | 162672 |  | 85282 |  | 121323.1962 | 20335.6829 | 14234.978 | 156 | 52 | [6 empty] | 80 | 20 | 71 |  | 131 | 55 | 15 | 1538.8444 | 30 | 20 |  | 3 | 52 | 43 | 20 | 2287 | 136 | 2423 | 2375 | 6073 | 0.399 | 0.0057 | 592.4797 | 557.3801 | 40.7651 | 37.9991 | 247.5661 | 296.9167 | 46.3698 | 38.6587 | 30.0299 | 110.9502 | 90.1205 | 177.3424 | 195.699 | 100.519 | 70.3483 | 185.6029 | 265.147 | 28.8451 | 385.3913 | 441.4562 | 28.3825 | 393.8514 | 451.147 | 14782.2145 | 61.624 | 45 | 4132.2108 | 767.538 |  | 101.5283 | 5522.4139 | 2405.33 | 778.7399 | 62.3525 | 42.0698 |  |  |  | 14.2105 |  | 455.2062 | 173.8883 | 29344.3267 | 44016.49 | 0.79552 | 1.0915
Base | Par PHEV35 | 2025 | Low | Small SUV | AUp | 8 | 8 | si |  |  | 14.1572 | 717.6663 | 711.5324 | 1500 | 4 | 108615 |  | 67333 |  | 88324.278 | 15704.1158 | 10992.8811 | 121 | 50 | [6 empty] | 70 | 18 | 24 |  | 104 | 40 | 10 | 1149.433 | 30 | 18 |  | 3 | 40 | 32 | 19 | 1758 | 136 | 1894 | 1875 | 2431.382 | 0.342 | 0.0057 | 28203.168 | 4983.3564 | 50.6928 | 50.2595 | 209.0764 | 239.0412 | 42.3954 | 37.0846 | 28.0039 | 139.1801 | 121.2445 | 142.0581 | 149.7216 | 130.6747 | 91.3454 | 145.5067 | 207.8667 | 35.8898 | 317.9436 | 364.1966 | 35.5877 | 323.0805 | 370.0807 | 12670.94 | 61.624 | 45 | 3191.0763 | 605.997 |  | 101.5283 | 4861.5291 | 2405.33 | 778.7399 | 41.6324 | 42.0698 |  |  |  | 14.2105 |  | 333.7909 | 173.8883 | 25327.3566 | 37991.0349 | 0.69724 | 0.93622
Base | Par PHEV35 | 2030 | High | Compact | AUp | 8 | 8.8 | si |  |  | 10.6179 | 895.1537 | 882.5013 | 1500 | 4 | 62013 |  | 64388 |  | 84745.176 | 10048.104 | 8540.8884 | 56 | 50 | [6 empty] | 67 | 17 | 23 |  | 81 | 30 | 8 | 812.7617 | 30 | 15 |  | 3 | 37.2 | 22 | 17 | 1286 | 136 | 1422 | 1375 | 1853.654 | 0.279 | 0.0054 | 65535 | 6720.412 | 84.3062 | 83.1146 | 160.8129 | 182.0219 | 44.8488 | 39.666 | 29.7616 | 245.2705 | 211.9049 | 111.246 | 116.6858 | 228.3635 | 160.3292 | 113.6939 | 162.4198 | 54.7555 | 243.367 | 274.5257 | 54.4285 | 247.0028 | 278.627 | 8553.5546 | 38.8144 | 20 | 1205.7725 | 257.552 |  | 96.5524 | 4576.5732 | 2393.61 | 703.9192 | 22.6048 | 23.1157 |  |  |  | 5.7895 |  | 258.6398 | 165.3661 | 18321.864 | 27482.7961 | 0.58257 | 0.69119
Base | Par PHEV35 | 2030 | High | Midsize | AUp | 8 | 7.9 | si |  |  | 12.3875 | 971.2417 | 1004.7328 | 1500 | 4 | 87391 |  | 70993 |  | 95625.75 | 10554.0408 | 8970.9347 | 59 | 51 | [6 empty] | 70 | 18 | 23 |  | 93 | 35 | 10 | 968.7454 | 30 | 15 |  | 3 | 38 | 30 | 18 | 1489 | 136 | 1625 | 1625 | 2102.126 | 0.27 | 0.0054 | 16000.9811 | 6222603.7425 | 78.4048 | 81.1084 | 173.3695 | 190.8609 | 43.6772 | 39.7159 | 29.3262 | 219.8266 | 208.1544 | 118.5094 | 121.5308 | 213.8313 | 150.0912 | 119.869 | 171.2414 | 52.6149 | 258.9152 | 292.0645 | 52.5274 | 261.9137 | 295.447 | 11391.945 | 38.8144 | 20 | 1266.4849 | 283.972 |  | 96.5524 | 4576.5732 | 2393.61 | 703.9192 | 31.8555 | 23.1157 |  |  |  | 5.7895 |  | 258.6398 | 165.3661 | 21256.6376 | 31884.9563 | 0.65319 | 0.79882
Base | Par PHEV35 | 2030 | High | Midsize SUV | AUp | 8 | 8.1 | si |  |  | 19.4661 | 1300.7702 | 1214.5122 | 1500 | 4 | 89801 |  | 83133 |  | 118986.7008 | 12964.2163 | 11019.5839 | 72 | 51 | [6 empty] | 73 | 20 | 47 |  | 95 | 55 | 10 | 1065.6271 | 30 | 20 |  | 3 | 46.4 | 32 | 19 | 1635 | 136 | 1771 | 1750 | 2280.83 | 0.342 | 0.0054 | 14793.3598 | 3763.4307 | 66.8223 | 62.3911 | 204.5043 | 240.9853 | 45.5099 | 38.6476 | 29.6953 | 196.012 | 153.7349 | 142.0407 | 152.7091 | 174.2329 | 122.0987 | 146.8414 | 209.7735 | 44.3042 | 315.601 | 356.0079 | 43.726 | 321.8549 | 363.0625 | 14565.7797 | 38.8144 | 20 | 1555.706 | 332.532 |  | 96.5524 | 4576.5732 | 2393.61 | 703.9192 | 32.734 | 23.1157 |  |  |  | 6.3158 |  | 356.5294 | 165.3661 | 24867.5477 | 37301.3216 | 0.70738 | 0.93891
Base | Par PHEV35 | 2030 | High | Pickup | AUp | 8 | 6.9 | si |  |  | 19.4661 | 1108.6467 | 1022.0337 | 3000 | 6 | 157792 |  | 75790 |  | 102607.0266 | 15566.513 | 13231.5361 | 86 | 51 | [6 empty] | 80 | 20 | 71 |  | 128 | 55 | 15 | 1355.2808 | 30 | 20 |  | 3 | 52 | 43 | 20 | 2025 | 136 | 2161 | 2125 | 5811 | 0.378 | 0.0054 | 1078.9652 | 65535 | 56.9526 | 52.5032 | 232.9867 | 299.0728 | 48.0137 | 37.3987 | 30.2659 | 160.0098 | 127.8339 | 166.2633 | 184.4139 | 144.3033 | 100.6111 | 174.4311 | 249.1873 | 38.4848 | 375.3221 | 423.3752 | 37.8923 | 386.6512 | 436.1547 | 15718.6735 | 38.8144 | 20 | 1867.9816 | 303.16 |  | 96.5524 | 5458.8229 | 2393.61 | 703.9192 | 57.5178 | 23.1157 |  |  |  | 6.3158 |  | 432.8965 | 165.3661 | 27286.7458 | 40930.1187 | 0.77167 | 1.0374
Base | Par PHEV35 | 2030 | High | Small SUV | AUp | 8 | 8.2 | si |  |  | 14.1572 | 982.2925 | 956.8884 | 1500 | 4 | 85638 |  | 77771 |  | 108213.912 | 12059.1504 | 10250.2778 | 67 | 51 | [6 empty] | 70 | 18 | 24 |  | 93 | 40 | 10 | 1012.4048 | 30 | 18 |  | 3 | 40 | 32 | 19 | 1554 | 136 | 1690 | 1750 | 2181.686 | 0.324 | 0.0054 | 44888.2484 | 4396.5312 | 69.3848 | 67.5904 | 196.8309 | 224.2322 | 44.0379 | 38.6475 | 29.1285 | 196.012 | 166.8187 | 134.7963 | 142.0845 | 182.3368 | 127.192 | 138.076 | 197.2514 | 46.5109 | 298.8021 | 337.0582 | 46.1164 | 303.4995 | 342.357 | 13370.42 | 38.8144 | 20 | 1447.098 | 311.084 |  | 96.5524 | 4576.5732 | 2393.61 | 703.9192 | 31.2165 | 23.1157 |  |  |  | 6.3158 |  | 317.4319 | 165.3661 | 23501.5171 | 35252.2757 | 0.67498 | 0.88711
Base | Par PHEV35 | 2030 | Low | Compact | AUp | 8 | 8.6 | si |  |  | 10.6179 | 684.2407 | 701.539 | 1500 | 4 | 63225 |  | 69871 |  | 94228.314 | 12182.2056 | 9136.6542 | 76 | 51 | [6 empty] | 67 | 17 | 23 |  | 81 | 30 | 8 | 912.8986 | 30 | 15 |  | 3 | 37.2 | 22 | 17 | 1410 | 136 | 1546 | 1500 | 2005.43 | 0.2945 | 0.0057 | 16801.0301 | 65535 | 64.4423 | 66.0715 | 171.4371 | 197.3325 | 43.7032 | 38.0168 | 28.801 | 180.9342 | 164.4856 | 118.9841 | 124.8347 | 172.9518 | 121.1999 | 121.6168 | 173.7383 | 44.6353 | 261.5572 | 299.6073 | 44.4709 | 265.9964 | 304.6923 | 8040.6838 | 61.624 | 30 | 2192.797 | 419.226 |  | 96.5524 | 5096.4081 | 2393.61 | 703.9192 | 23.0466 | 40.0079 |  |  |  | 8.6842 |  | 258.6398 | 165.3661 | 19530.5651 | 29295.8476 | 0.60045 | 0.72465
Base | Par PHEV35 | 2030 | Low | Midsize | AUp | 8 | 7.6 | si |  |  | 12.3875 | 745.1982 | 793.9306 | 1500 | 4 | 88771 |  | 77624 |  | 108403.0002 | 12821.0148 | 9615.7611 | 80 | 51 | [6 empty] | 70 | 18 | 23 |  | 94 | 35 | 10 | 1088.5777 | 30 | 15 |  | 3 | 38 | 30 | 18 | 1633 | 136 | 1769 | 1750 | 2278.382 | 0.285 | 0.0057 | 17423.2905 | 65535 | 60.1571 | 64.0911 | 187.5034 | 202.9351 | 42.0382 | 38.886 | 28.4338 | 164.4856 | 161.1058 | 126.6895 | 129.931 | 163.3433 | 114.0631 | 128.1482 | 183.0688 | 42.7689 | 277.7823 | 318.1928 | 42.766 | 280.4278 | 321.2231 | 10780.335 | 61.624 | 30 | 2307.7827 | 465.744 |  | 96.5524 | 5096.4081 | 2393.61 | 703.9192 | 32.3585 | 40.0079 |  |  |  | 8.6842 |  | 258.6398 | 165.3661 | 22441.0319 | 33661.5478 | 0.66967 | 0.83064
Base | Par PHEV35 | 2030 | Low | Midsize SUV | AUp | 8 | 7.9 | si |  |  | 19.4661 | 982.556 | 946.0147 | 1500 | 4 | 111842 |  | 68830 |  | 90890.8494 | 15728.0292 | 11796.0219 | 98 | 50 | [6 empty] | 73 | 20 | 47 |  | 106 | 55 | 10 | 1197.0972 | 30 | 20 |  | 3 | 46.4 | 32 | 19 | 1806 | 136 | 1942 | 2000 | 2490.134 | 0.361 | 0.0057 | 3379.5175 | 2534.6382 | 50.4752 | 48.598 | 220.7191 | 261.1766 | 43.8366 | 37.0762 | 28.5561 | 140.0086 | 116.4428 | 154.4876 | 164.2595 | 128.5325 | 89.8255 | 158.8849 | 226.9785 | 35.3188 | 341.3214 | 390.9752 | 34.9114 | 348.2569 | 398.9197 | 13893.2291 | 61.624 | 30 | 2831.0453 | 412.98 |  | 96.5524 | 5096.4081 | 2393.61 | 703.9192 | 40.7683 | 40.0079 |  |  |  | 9.4737 |  | 356.5294 | 165.3661 | 26131.5134 | 39197.2701 | 0.72205 | 0.97202
Base | Par PHEV35 | 2030 | Low | Pickup | AUp | 8 | 6.9 | si |  |  | 19.4661 | 835.5312 | 786.7201 | 3000 | 6 | 167336 |  | 82987 |  | 116543.439 | 18931.968 | 14198.976 | 119 | 51 | [6 empty] | 80 | 20 | 71 |  | 133 | 55 | 15 | 1523.0145 | 30 | 20 |  | 3 | 52 | 43 | 20 | 2234 | 136 | 2370 | 2375 | 6020 | 0.399 | 0.0057 | 601.5714 | 673.9668 | 42.9223 | 40.4148 | 248.6166 | 301.5621 | 46.907 | 38.6602 | 30.2372 | 117.6072 | 96.3994 | 179.9329 | 197.9372 | 106.9156 | 74.9091 | 188.0348 | 268.6212 | 30.3352 | 389.2029 | 445.8224 | 29.8889 | 398.2793 | 456.2191 | 14862.9705 | 61.624 | 30 | 3407.7542 | 497.922 |  | 96.5524 | 5883.6388 | 2393.61 | 703.9192 | 60.9967 | 40.0079 |  |  |  | 9.4737 |  | 432.8965 | 165.3661 | 28646.7321 | 42970.0981 | 0.7854 | 1.0709
Base | Par PHEV35 | 2030 | Low | Small SUV | AUp | 8 | 7.7 | si |  |  | 14.1572 | 751.6866 | 741.6418 | 1500 | 4 | 88369 |  | 84982 |  | 120752.7828 | 14665.5101 | 10999.1326 | 92 | 51 | [6 empty] | 70 | 18 | 24 |  | 94 | 40 | 10 | 1137.6161 | 30 | 18 |  | 3 | 40 | 32 | 19 | 1708 | 136 | 1844 | 1875 | 2370.182 | 0.342 | 0.0057 | 65535 | 65535 | 53.0958 | 52.3863 | 210.6912 | 243.366 | 42.8676 | 37.1136 | 28.1948 | 147.009 | 127.8339 | 143.9677 | 151.8734 | 137.5523 | 96.3994 | 147.5253 | 210.7504 | 37.2816 | 321.9926 | 368.8346 | 36.9573 | 327.594 | 375.2509 | 12731.26 | 61.624 | 30 | 2639.7918 | 509.892 |  | 96.5524 | 5096.4081 | 2393.61 | 703.9192 | 32.212 | 40.0079 |  |  |  | 9.4737 |  | 317.4319 | 165.3661 | 24827.5491 | 37241.3236 | 0.69057 | 0.92206
Base | Par PHEV35 | 2035 | High | Compact | AUp | 8 | 8.9 | si |  |  | 10.6179 | 971.7816 | 987.1457 | 1500 | 4 | 59980 |  | 61715 |  | 80478.612 | 9277.0704 | 7885.5098 | 48 | 50 | [6 empty] | 67 | 17 | 23 |  | 80 | 30 | 8 | 791.6806 | 30 | 15 |  | 3 | 37.2 | 22 | 17 | 1255 | 136 | 1391 | 1375 | 1815.71 | 0.248 | 0.0048 | 79733.7022 | 22616.7713 | 91.5231 | 92.9701 | 151.2216 | 168.0045 | 44.0267 | 39.6807 | 29.4497 | 259.3323 | 237.8306 | 103.9167 | 107.3852 | 249.1678 | 174.436 | 105.4775 | 150.6822 | 59.0903 | 226.8199 | 259.8166 | 58.9447 | 229.697 | 263.1122 | 8661.5274 | 38.8144 | 16.665 | 1039.0319 | 164.7791 |  | 91.8204 | 4571.7644 | 2393.61 | 636.2872 | 20.7922 | 21.9828 |  |  |  | 4.8241 |  | 245.9639 | 157.2615 | 18065.1241 | 27097.6862 | 0.57614 | 0.68196
Base | Par PHEV35 | 2035 | High | Midsize | AUp | 8 | 7.8 | si |  |  | 12.3875 | 1055.6975 | 1120.6635 | 1500 | 4 | 84007 |  | 67934 |  | 90184.416 | 9740.952 | 8279.8092 | 51 | 50 | [6 empty] | 70 | 18 | 23 |  | 92 | 35 | 10 | 943.518 | 30 | 15 |  | 3 | 38 | 30 | 18 | 1453 | 136 | 1589 | 1625 | 2058.062 | 0.24 | 0.0048 | 65535 | 52738659.5217 | 85.2226 | 90.4671 | 166.6042 | 174.4867 | 41.9483 | 40.094 | 28.7797 | 232.8856 | 235.2144 | 110.7025 | 111.635 | 232.8856 | 163.7495 | 111.1221 | 158.7459 | 56.7795 | 243.0733 | 274.1944 | 56.8583 | 244.4246 | 275.7187 | 11520.705 | 38.8144 | 16.665 | 1090.9866 | 181.3838 |  | 91.8204 | 4571.7644 | 2393.61 | 636.2872 | 29.1212 | 21.9828 |  |  |  | 4.8241 |  | 245.9639 | 157.2615 | 21001.1902 | 31501.7853 | 0.64664 | 0.7895
Base | Par PHEV35 | 2035 | High | Midsize SUV | AUp | 8 | 7.7 | si |  |  | 19.4661 | 1417.5576 | 1370.8715 | 1500 | 4 | 89134 |  | 78841 |  | 110014.638 | 11885.3568 | 10102.5533 | 62 | 51 | [6 empty] | 73 | 20 | 47 |  | 94 | 55 | 10 | 1037.9497 | 30 | 20 |  | 3 | 46.4 | 32 | 19 | 1596 | 136 | 1732 | 1750 | 2233.094 | 0.304 | 0.0048 | 107403.8454 | 65535 | 72.8218 | 70.4235 | 192.0107 | 224.3048 | 44.4371 | 38.0684 | 29.0999 | 208.1544 | 174.2329 | 131.8896 | 139.4378 | 191.2312 | 133.9708 | 135.2863 | 193.2661 | 48.2635 | 295.0615 | 337.9856 | 47.8338 | 300.5976 | 344.3271 | 14707.3693 | 38.8144 | 16.665 | 1331.16 | 210.5055 |  | 91.8204 | 4571.7644 | 2393.61 | 636.2872 | 30.8984 | 21.9828 |  |  |  | 5.2626 |  | 339.0559 | 157.2615 | 24552.4574 | 36828.6861 | 0.69945 | 0.92695
Base | Par PHEV35 | 2035 | High | Pickup | AUp | 8 | 6.8 | si |  |  | 19.4661 | 1211.2992 | 1150.4299 | 2000 | 4 | 162371 |  | 72452 |  | 96649.4664 | 14241.0701 | 12104.9096 | 74 | 51 | [6 empty] | 80 | 20 | 71 |  | 131 | 55 | 15 | 1319.969 | 30 | 20 |  | 3 | 52 | 43 | 20 | 1980 | 136 | 2116 | 2125 | 5766 | 0.336 | 0.0048 | 1176.0721 | 2820.3168 | 62.226 | 59.0991 | 219.8167 | 264.6919 | 46.5581 | 38.6612 | 30.1031 | 170.4452 | 145.1941 | 154.1951 | 167.997 | 157.862 | 110.6519 | 160.406 | 229.1514 | 42.0229 | 342.8723 | 392.7517 | 41.5285 | 350.5652 | 401.5638 | 15898.8215 | 38.8144 | 16.665 | 1594.9998 | 193.4468 |  | 91.8204 | 5452.9923 | 2393.61 | 636.2872 | 56.2862 | 21.9828 |  |  |  | 5.2626 |  | 411.6803 | 157.2615 | 26969.9308 | 40454.8962 | 0.76324 | 1.0249
Base | Par PHEV35 | 2035 | High | Small SUV | AUp | 8 | 7.8 | si |  |  | 14.1572 | 1106.3029 | 1102.6396 | 1500 | 4 | 85638 |  | 74056 |  | 101001.438 | 11087.6688 | 9424.5185 | 58 | 51 | [6 empty] | 70 | 18 | 24 |  | 93 | 40 | 10 | 986.045 | 30 | 18 |  | 3 | 40 | 32 | 19 | 1518 | 136 | 1654 | 1625 | 2137.622 | 0.288 | 0.0048 | 65535 | 5091.2212 | 78.1443 | 77.8856 | 179.0157 | 200.9007 | 44.521 | 39.6615 | 29.634 | 224.0137 | 197.6592 | 123.1601 | 128.8525 | 210.0129 | 147.9336 | 125.7217 | 179.6024 | 51.7322 | 269.8057 | 304.3493 | 51.4527 | 273.5574 | 308.5814 | 13504.98 | 38.8144 | 16.665 | 1241.8189 | 197.7295 |  | 91.8204 | 4571.7644 | 2393.61 | 636.2872 | 29.6866 | 21.9828 |  |  |  | 5.2626 |  | 301.8745 | 157.2615 | 23209.5578 | 34814.3367 | 0.66571 | 0.87419
Base | Par PHEV35 | 2035 | Low | Compact | AUp | 8 | 8.8 | si |  |  | 10.6179 | 778.0307 | 800.4739 | 1500 | 4 | 63525 |  | 67681 |  | 90239.934 | 11345.4216 | 8509.0662 | 67 | 50 | [6 empty] | 67 | 17 | 23 |  | 82 | 30 | 8 | 912.8986 | 30 | 15 |  | 3 | 37.2 | 22 | 17 | 1401 | 136 | 1537 | 1500 | 1994.414 | 0.2635 | 0.0051 | 65535 | 65535 | 73.2755 | 75.3892 | 163.6057 | 180.5496 | 42.6554 | 38.6995 | 28.6126 | 202.7711 | 189.689 | 111.0414 | 114.8224 | 196.012 | 137.6673 | 112.7429 | 161.0612 | 49.7005 | 244.6149 | 280.2003 | 49.5708 | 247.5196 | 283.5276 | 8040.6838 | 61.624 | 25 | 1815.2675 | 324.8688 |  | 91.8204 | 5796.5137 | 2393.61 | 636.2872 | 22.021 | 38.0471 |  |  |  | 7.2368 |  | 245.9639 | 157.2615 | 19656.2057 | 29484.3085 | 0.60364 | 0.72998
Base | Par PHEV35 | 2035 | Low | Midsize | AUp | 8 | 8 | si |  |  | 12.3875 | 844.558 | 916.2658 | 1500 | 4 | 87614 |  | 75013 |  | 102819.438 | 11966.7672 | 8975.0754 | 70 | 51 | [6 empty] | 70 | 18 | 23 |  | 94 | 35 | 10 | 1088.5777 | 30 | 15 |  | 3 | 38 | 30 | 18 | 1623 | 136 | 1759 | 1750 | 2266.142 | 0.255 | 0.0051 | 30117.0834 | 6062.2274 | 68.1781 | 73.9668 | 177.0492 | 184.9622 | 41.5468 | 39.8205 | 28.539 | 183.7613 | 189.689 | 118.533 | 119.7307 | 186.6781 | 130.4676 | 119.072 | 170.1028 | 47.8008 | 258.0144 | 292.5333 | 47.9148 | 259.3709 | 294.0713 | 10780.335 | 61.624 | 25 | 1914.6828 | 360.0624 |  | 91.8204 | 5796.5137 | 2393.61 | 636.2872 | 30.3715 | 38.0471 |  |  |  | 7.2368 |  | 245.9639 | 157.2615 | 22538.8163 | 33808.2244 | 0.67229 | 0.83499
Base | Par PHEV35 | 2035 | Low | Midsize SUV | AUp | 8 | 7.6 | si |  |  | 19.4661 | 1138.9828 | 1119.4892 | 1500 | 4 | 94368 |  | 87327 |  | 125399.235 | 14611.8773 | 10958.908 | 86 | 52 | [6 empty] | 73 | 20 | 47 |  | 97 | 55 | 10 | 1197.0972 | 30 | 20 |  | 3 | 46.4 | 32 | 19 | 1787 | 136 | 1923 | 1875 | 2466.878 | 0.323 | 0.0051 | 16110.5768 | 65535 | 58.5111 | 57.5096 | 204.1016 | 239.2718 | 44.0489 | 37.6001 | 28.8029 | 165.644 | 141.6954 | 141.32 | 149.4968 | 153.7349 | 107.7553 | 144.9995 | 207.1422 | 40.453 | 314.1831 | 359.889 | 40.106 | 320.2123 | 366.7953 | 13893.2291 | 61.624 | 25 | 2337.9004 | 419.1696 |  | 91.8204 | 5796.5137 | 2393.61 | 636.2872 | 32.7128 | 38.0471 |  |  |  | 7.8947 |  | 339.0559 | 157.2615 | 26230.1264 | 39345.1896 | 0.72319 | 0.97522
Base | Par PHEV35 | 2035 | Low | Pickup | AUp | 8 | 6.9 | si |  |  | 19.4661 | 953.8981 | 923.1272 | 3000 | 6 | 166520 |  | 80644 |  | 111838.932 | 17499.9528 | 13124.9646 | 103 | 51 | [6 empty] | 80 | 20 | 71 |  | 133 | 55 | 15 | 1523.0145 | 30 | 20 |  | 3 | 52 | 43 | 20 | 2218 | 136 | 2354 | 2375 | 6004 | 0.357 | 0.0051 | 996.6713 | 1306.7468 | 49.003 | 47.4223 | 236.9039 | 282.9313 | 45.4985 | 38.0918 | 29.5158 | 132.1429 | 114.7387 | 166.995 | 180.6924 | 123.7971 | 86.5896 | 173.1588 | 247.3697 | 34.494 | 368.0231 | 421.5615 | 34.1095 | 375.9136 | 430.5997 | 14862.9705 | 61.624 | 25 | 2799.9924 | 387.0912 |  | 91.8204 | 6915.4972 | 2393.61 | 636.2872 | 57.7244 | 38.0471 |  |  |  | 7.8947 |  | 411.6803 | 157.2615 | 28846.501 | 43269.7515 | 0.78955 | 1.0785
Base | Par PHEV35 | 2035 | Low | Small SUV | AUp | 8 | 7.9 | si |  |  | 14.1572 | 856.0338 | 885.6307 | 1500 | 4 | 95058 |  | 81871 |  | 116128.5972 | 13613.0782 | 10209.8086 | 80 | 51 | [6 empty] | 70 | 18 | 24 |  | 97 | 40 | 10 | 1137.6161 | 30 | 18 |  | 3 | 40 | 32 | 19 | 1699 | 136 | 1835 | 1875 | 2359.166 | 0.306 | 0.0051 | 47518.0649 | 7467124.491 | 60.4664 | 62.557 | 199.8037 | 222.8302 | 41.9642 | 37.6272 | 28.0088 | 165.644 | 153.7349 | 134.248 | 139.1937 | 160.0098 | 112.045 | 136.4736 | 194.9623 | 42.4626 | 300.2367 | 340.4044 | 42.3316 | 304.1841 | 344.8799 | 12731.26 | 61.624 | 25 | 2178.0925 | 392.9808 |  | 91.8204 | 5796.5137 | 2393.61 | 636.2872 | 32.952 | 38.0471 |  |  |  | 7.8947 |  | 301.8745 | 157.2615 | 24845.2185 | 37267.8277 | 0.69093 | 0.92323
Base | Par PHEV35 | 2050 | High | Compact | AUp | 8 | 8.8 | si |  |  | 10.6179 | 1067.2986 | 1114.9458 | 1500 | 4 | 51874 |  | 64792 |  | 88736.532 | 7950.1392 | 7155.1253 | 38 | 50 | [6 empty] | 67 | 17 | 23 |  | 76 | 30 | 8 | 738.9787 | 30 | 15 |  | 3 | 37.2 | 22 | 17 | 1188 | 136 | 1324 | 1375 | 1733.702 | 0.217 | 0.0042 | 65535 | 65535 | 100.519 | 105.0064 | 143.8389 | 153.8417 | 42.5073 | 39.7899 | 28.8991 | 277.0488 | 270.3614 | 96.4698 | 98.025 | 274.1427 | 191.7993 | 97.1696 | 138.8137 | 64.1802 | 211.9145 | 242.7428 | 64.2363 | 213.6292 | 244.707 | 8931.4594 | 38.8144 | 8.89 | 763.2134 | 97.188 |  | 78.9709 | 4571.7644 | 2393.61 | 469.942 | 15.4657 | 18.9065 |  |  |  | 2.5734 |  | 211.5433 | 135.254 | 17737.5955 | 26606.3933 | 0.57355 | 0.67677
Base | Par PHEV35 | 2050 | High | Midsize | AUp | 8 | 7.6 | si |  |  | 12.3875 | 1204.0187 | 1300.7702 | 1500 | 4 | 77733 |  | 71750 |  | 95458.992 | 8408.5776 | 7567.7198 | 40 | 51 | [6 empty] | 70 | 18 | 23 |  | 89 | 35 | 10 | 880.45 | 30 | 15 |  | 3 | 38 | 30 | 18 | 1376 | 136 | 1512 | 1500 | 1963.814 | 0.21 | 0.0042 | 25102.9265 | 65535 | 97.196 | 105.0064 | 149.2114 | 155.4341 | 43.319 | 41.63 | 29.7912 | 269.7413 | 287.5482 | 101.6388 | 101.5429 | 277.3755 | 194.2316 | 101.5957 | 145.1367 | 63.2986 | 217.1595 | 244.9627 | 63.5437 | 218.2262 | 246.1661 | 11842.605 | 38.8144 | 8.89 | 807.2234 | 107.625 |  | 78.9709 | 4571.7644 | 2393.61 | 469.942 | 23.1754 | 18.9065 |  |  |  | 2.5734 |  | 211.5433 | 135.254 | 20710.8978 | 31066.3467 | 0.64326 | 0.78416
Base | Par PHEV35 | 2050 | High | Midsize SUV | AUp | 8 | 7.5 | si |  |  | 19.4661 | 1641.115 | 1623.6564 | 1500 | 4 | 94130 |  | 73148 |  | 99048.228 | 10134.6552 | 9121.1897 | 48 | 51 | [6 empty] | 73 | 20 | 47 |  | 97 | 55 | 10 | 968.7569 | 30 | 20 |  | 3 | 46.4 | 32 | 19 | 1514 | 136 | 1650 | 1625 | 2132.726 | 0.266 | 0.0042 | 65535 | 17685.2948 | 84.3062 | 83.4094 | 173.3239 | 196.5918 | 44.9729 | 39.6834 | 29.8149 | 245.015 | 213.8313 | 119.9711 | 125.4294 | 230.6024 | 160.9483 | 122.4273 | 174.8962 | 54.8299 | 262.5635 | 300.76 | 54.5216 | 266.5523 | 305.3291 | 15061.3433 | 38.8144 | 8.89 | 972.9269 | 109.722 |  | 78.9709 | 4571.7644 | 2393.61 | 469.942 | 28.064 | 18.9065 |  |  |  | 2.8074 |  | 291.6079 | 135.254 | 24182.6237 | 36273.9356 | 0.69479 | 0.91887
Base | Par PHEV35 | 2050 | High | Pickup | AUp | 8 | 7 | si |  |  | 19.4661 | 1379.1298 | 1358.6679 | 2000 | 4 | 133285 |  | 88985 |  | 128149.1508 | 12071.4106 | 10864.2695 | 57 | 52 | [6 empty] | 80 | 20 | 71 |  | 116 | 55 | 15 | 1231.6904 | 30 | 20 |  | 3 | 52 | 43 | 20 | 1859 | 136 | 1995 | 2000 | 5645 | 0.294 | 0.0042 | 65535 | 552146.5293 | 70.8477 | 69.7966 | 206.2128 | 238.7647 | 45.0714 | 38.9285 | 29.615 | 206.3284 | 175.5332 | 142.563 | 150.5095 | 191.2312 | 133.8619 | 146.1389 | 208.7699 | 47.5329 | 315.5159 | 361.4157 | 47.1905 | 321.0962 | 367.8078 | 16349.1915 | 38.8144 | 8.89 | 1158.8554 | 133.4775 |  | 78.9709 | 4571.7644 | 2393.61 | 469.942 | 39.7377 | 18.9065 |  |  |  | 2.8074 |  | 354.0691 | 135.254 | 25754.2908 | 38631.4362 | 0.74112 | 0.98738
Base | Par PHEV35 | 2050 | High | Small SUV | AUp | 8 | 7.9 | si |  |  | 14.1572 | 1233.3228 | 1270.9815 | 1500 | 4 | 92195 |  | 68802 |  | 91479.42 | 9452.9808 | 8507.6827 | 45 | 50 | [6 empty] | 70 | 18 | 24 |  | 96 | 40 | 10 | 920.1461 | 30 | 18 |  | 3 | 40 | 32 | 19 | 1440 | 136 | 1576 | 1625 | 2042.15 | 0.252 | 0.0042 | 65535 | 22836.3516 | 87.1165 | 89.7765 | 167.9705 | 183.3787 | 43.3534 | 39.6932 | 29.1944 | 242.7393 | 228.3635 | 114.0834 | 116.9097 | 236.6342 | 165.2367 | 115.3553 | 164.7932 | 57.1469 | 249.8631 | 281.8535 | 57.0676 | 252.5045 | 284.8331 | 13841.38 | 38.8144 | 8.89 | 907.4862 | 103.203 |  | 78.9709 | 4571.7644 | 2393.61 | 469.942 | 27.4871 | 18.9065 |  |  |  | 2.8074 |  | 259.6297 | 135.254 | 22858.1456 | 34287.2185 | 0.66357 | 0.86867
Base | Par PHEV35 | 2050 | Low | Compact | AUp | 8 | 8.9 | si |  |  | 10.6179 | 870.2016 | 931.895 | 1500 | 4 | 64090 |  | 65256 |  | 86133.252 | 9852.2136 | 7881.7709 | 53 | 50 | [6 empty] | 67 | 17 | 23 |  | 82 | 30 | 8 | 907.6282 | 30 | 15 |  | 3 | 37.2 | 22 | 17 | 1381 | 136 | 1517 | 1500 | 1969.934 | 0.2325 | 0.0045 | 65535 | 65535 | 81.9562 | 87.7666 | 154.9091 | 165.2459 | 42.3875 | 39.7796 | 28.8498 | 226.1677 | 226.1677 | 104.2077 | 105.8522 | 226.1677 | 158.3174 | 104.9477 | 149.9253 | 55.2226 | 227.9439 | 261.1041 | 55.3347 | 229.7159 | 263.1339 | 8067.677 | 61.624 | 13.33 | 1418.7188 | 146.826 |  | 78.9709 | 5796.5137 | 2393.61 | 469.942 | 19.1078 | 32.7228 |  |  |  | 3.8587 |  | 211.5433 | 135.254 | 18849.699 | 28274.5485 | 0.59119 | 0.70896
Base | Par PHEV35 | 2050 | Low | Midsize | AUp | 8 | 7.8 | si |  |  | 12.3875 | 949.0961 | 1059.5364 | 1500 | 4 | 90871 |  | 72367 |  | 97673.4 | 10414.8504 | 8331.8803 | 56 | 51 | [6 empty] | 70 | 18 | 23 |  | 95 | 35 | 10 | 1082.2707 | 30 | 15 |  | 3 | 38 | 30 | 18 | 1604 | 136 | 1740 | 1750 | 2242.886 | 0.225 | 0.0045 | 20632.844 | 28135696.3477 | 76.6171 | 85.5325 | 167.3719 | 171.7297 | 41.4439 | 40.4416 | 28.695 | 206.3284 | 224.0137 | 111.4493 | 110.565 | 213.8313 | 149.75 | 111.0514 | 158.6448 | 53.1225 | 241.9041 | 274.2677 | 53.4314 | 242.6512 | 275.1147 | 10812.525 | 61.624 | 13.33 | 1499.7385 | 162.8257 |  | 78.9709 | 5796.5137 | 2393.61 | 469.942 | 27.0923 | 32.7228 |  |  |  | 3.8587 |  | 211.5433 | 135.254 | 21699.5509 | 32549.3264 | 0.65952 | 0.81326
Base | Par PHEV35 | 2050 | Low | Midsize SUV | AUp | 8 | 7.7 | si |  |  | 19.4661 | 1286.1548 | 1319.5132 | 1500 | 4 | 95985 |  | 83615 |  | 119220.8424 | 12591.8971 | 10073.5177 | 68 | 51 | [6 empty] | 73 | 20 | 47 |  | 98 | 55 | 10 | 1190.1776 | 30 | 20 |  | 3 | 46.4 | 32 | 19 | 1762 | 136 | 1898 | 1875 | 2436.278 | 0.285 | 0.0045 | 22836.3516 | 65535 | 66.0715 | 67.7851 | 191.7447 | 216.0065 | 43.7723 | 38.8859 | 29.1014 | 186.6781 | 170.4452 | 131.7482 | 136.8181 | 178.1927 | 125.3045 | 134.0296 | 191.4709 | 45.5856 | 289.5179 | 331.6356 | 45.4269 | 293.677 | 336.3998 | 13928.6265 | 61.624 | 13.33 | 1813.2332 | 188.1337 |  | 78.9709 | 5796.5137 | 2393.61 | 469.942 | 28.617 | 32.7228 |  |  |  | 4.2095 |  | 291.6079 | 135.254 | 25236.3952 | 37854.5928 | 0.7094 | 0.94896
Base | Par PHEV35 | 2050 | Low | Pickup | AUp | 8 | 6.9 | si |  |  | 19.4661 | 1079.8847 | 1077.3438 | 3000 | 6 | 170184 |  | 77665 |  | 105852.2244 | 15060.343 | 12048.2744 | 81 | 51 | [6 empty] | 80 | 20 | 71 |  | 134 | 55 | 15 | 1514.1863 | 30 | 20 |  | 3 | 52 | 43 | 20 | 2188 | 136 | 2324 | 2375 | 5974 | 0.315 | 0.0045 | 1164.4278 | 4230.4752 | 55.4751 | 55.3446 | 222.6334 | 261.684 | 45.1458 | 38.4008 | 29.4774 | 147.9336 | 136.7526 | 155.8234 | 165.2511 | 142.5542 | 99.8787 | 160.0658 | 228.6655 | 38.8907 | 343.1517 | 393.0718 | 38.6065 | 349.8461 | 400.7401 | 14908.0075 | 61.624 | 13.33 | 2168.6894 | 174.7463 |  | 78.9709 | 6915.4972 | 2393.61 | 469.942 | 50.7388 | 32.7228 |  |  |  | 4.2095 |  | 354.0691 | 135.254 | 27761.4114 | 41642.1171 | 0.77521 | 1.0506
Base | Par PHEV35 | 2050 | Low | Small SUV | AUp | 8 | 7.9 | si |  |  | 14.1572 | 1003.0035 | 1047.1609 | 1500 | 4 | 97515 |  | 78399 |  | 108866.304 | 11751.7824 | 9401.4259 | 63 | 51 | [6 empty] | 70 | 18 | 24 |  | 98 | 40 | 10 | 1131.026 | 30 | 18 |  | 3 | 40 | 32 | 19 | 1676 | 136 | 1812 | 1750 | 2331.014 | 0.27 | 0.0045 | 20453.428 | 9297.0127 | 70.8477 | 73.9668 | 179.3685 | 196.8834 | 43.7289 | 39.832 | 29.3827 | 199.3343 | 189.689 | 123.0946 | 126.6346 | 194.3921 | 136.4127 | 124.6876 | 178.1252 | 48.6204 | 267.5002 | 303.2883 | 48.5562 | 270.5028 | 306.6925 | 12764.9 | 61.624 | 13.33 | 1692.2567 | 176.3978 |  | 78.9709 | 5796.5137 | 2393.61 | 469.942 | 29.0732 | 32.7228 |  |  |  | 4.2095 |  | 259.6297 | 135.254 | 23908.4342 | 35862.6513 | 0.6769 | 0.89755
Base | Par PHEV50 | 2005 | Low | Compact | AUp | 8 | 8.8 | si |  |  | 10.6179 | 467.6926 | 475.7102 | 1500 | 4 | 75002 |  | 63213 |  | 81705.852 | 23648.0688 | 14188.8413 | 215 | 50 | [6 empty] | 67 | 17 | 23 |  | 87 | 30 | 8 | 944.4306 | 30 | 15 |  | 3 | 37.2 | 22 | 17 | 1586 | 136 | 1722 | 1750 | 2220.854 | 0.3255 | 0.0063 | 3542.3859 | 1225.0751 | 44.0476 | 44.8027 | 191.9934 | 210.8836 | 63.1378 | 57.533 | 42.431 | 188.1715 | 161.1058 | 169.4832 | 178.9793 | 174.2329 | 122.462 | 173.7564 | 248.2235 | 32.0785 | 286.42 | 353.605 | 31.8753 | 289.6583 | 357.6029 | 7879.19 | 61.624 | 110 | 6030.2575 | 1264.26 |  | 124.1319 | 3650.1399 | 1942.8794 | 1166.4628 | 35.1488 | 51.4359 |  |  |  | 31.8421 |  | 332.5182 | 212.6016 | 22892.4921 | 34338.7381 | 0.68662 | 0.85122
Base | Par PHEV50 | 2005 | Low | Midsize | AUp | 8 | 8 | si |  |  | 12.3875 | 509.3925 | 539.5787 | 1500 | 4 | 101874 |  | 70196 |  | 93243.4524 | 24948.5897 | 14969.1538 | 227 | 51 | [6 empty] | 70 | 18 | 23 |  | 101 | 35 | 10 | 1126.3115 | 30 | 15 |  | 3 | 38 | 30 | 18 | 1826 | 136 | 1962 | 2000 | 2514.614 | 0.315 | 0.0063 | 2460.4019 | 2283.6352 | 41.1214 | 43.5582 | 206.8462 | 222.1702 | 61.8072 | 57.58 | 41.9335 | 171.6894 | 160.0098 | 181.2336 | 186.2134 | 165.644 | 116.3605 | 183.4745 | 262.1064 | 30.6976 | 305.3457 | 376.97 | 30.6291 | 307.9727 | 380.2132 | 10587.75 | 61.624 | 110 | 6361.8904 | 1403.92 |  | 124.1319 | 3874.8524 | 2050.2889 | 1166.4628 | 47.742 | 51.4359 |  |  |  | 31.8421 |  | 332.5182 | 212.6016 | 26417.0602 | 39625.5903 | 0.77052 | 0.97961
Base | Par PHEV50 | 2005 | Low | Midsize SUV | AUp | 8 | 7.7 | si |  |  | 19.4661 | 682.3712 | 644.8889 | 1500 | 4 | 110023 |  | 80228 |  | 112025.91 | 30878.874 | 18527.3244 | 281 | 51 | [6 empty] | 73 | 20 | 47 |  | 105 | 55 | 10 | 1238.4956 | 30 | 20 |  | 3 | 46.4 | 32 | 19 | 2031 | 136 | 2167 | 2125 | 2765.534 | 0.399 | 0.0063 | 12714.2931 | 473.2685 | 35.0543 | 33.1288 | 240.9766 | 269.4576 | 65.6737 | 58.7758 | 43.7987 | 156.8096 | 117.6072 | 214.1831 | 235.7901 | 135.9621 | 95.4493 | 223.9062 | 319.8661 | 25.3347 | 362.5615 | 447.6067 | 24.9494 | 367.4439 | 453.6345 | 13681.455 | 61.624 | 110 | 7874.1129 | 1604.56 |  | 124.1319 | 3942.997 | 2082.8611 | 1166.4628 | 51.5609 | 51.4359 |  |  |  | 34.7368 |  | 458.3693 | 212.6016 | 31456.9092 | 47185.3638 | 0.84571 | 1.1702
Base | Par PHEV50 | 2005 | Low | Pickup | AUp | 8 | 6.9 | si |  |  | 19.4661 | 553.6531 | 523.2813 | 3500 | 6 | 235982 |  | 54255 |  | 71213.94 | 38135.1802 | 22881.1081 | 347 | 50 | [6 empty] | 80 | 20 | 71 |  | 167 | 55 | 15 | 1575.8317 | 30 | 20 |  | 3 | 52 | 43 | 20 | 2549 | 136 | 2685 | 2625 | 6335 | 0.441 | 0.0063 | 284.0754 | 176.8529 | 28.4419 | 26.8816 | 272.182 | 307.5183 | 71.8891 | 63.6295 | 47.7206 | 98.8296 | 75.8756 | 253.1386 | 265.8557 | 87.1165 | 60.8913 | 258.8613 | 369.8018 | 20.925 | 411.5476 | 508.0835 | 20.5907 | 417.6053 | 515.5621 | 14593.525 | 61.624 | 110 | 9724.4709 | 1085.1 |  | 124.1319 | 5382.158 | 2586.3295 | 1166.4628 | 110.5901 | 51.4359 |  |  |  | 34.7368 |  | 556.5501 | 212.6016 | 35799.7166 | 53699.575 | 0.9551 | 1.3411
Base | Par PHEV50 | 2005 | Low | Small SUV | AUp | 8 | 7.8 | si |  |  | 14.1572 | 531.0959 | 519.4963 | 1500 | 4 | 106750 |  | 75335 |  | 102776.7558 | 28688.809 | 17213.2854 | 261 | 51 | [6 empty] | 70 | 18 | 24 |  | 103 | 40 | 10 | 1177.0436 | 30 | 18 |  | 3 | 40 | 32 | 19 | 1926 | 136 | 2062 | 2000 | 2637.014 | 0.378 | 0.0063 | 36354.6246 | 635.7147 | 37.5143 | 36.6949 | 226.8396 | 248.8291 | 64.8881 | 59.1658 | 43.6192 | 165.644 | 132.1429 | 200.2433 | 216.7422 | 148.8699 | 104.0772 | 207.6678 | 296.6683 | 27.3455 | 338.1927 | 417.5219 | 27.0391 | 341.9623 | 422.1757 | 12530 | 61.624 | 110 | 7315.6463 | 1506.7 |  | 124.1319 | 3915.6271 | 2069.7787 | 1166.4628 | 50.0271 | 51.4359 |  |  |  | 34.7368 |  | 408.1038 | 212.6016 | 29556.876 | 44335.314 | 0.80055 | 1.0979
Base | Par PHEV50 | 2010 | Low | Compact | AUp | 8 | 8.8 | si |  |  | 10.6179 | 502.5108 | 512.8293 | 1500 | 4 | 73916 |  | 62710 |  | 80941.368 | 23286.528 | 13971.9168 | 208 | 50 | [6 empty] | 67 | 17 | 23 |  | 87 | 30 | 8 | 939.887 | 30 | 15 |  | 3 | 37.2 | 22 | 17 | 1574 | 136 | 1710 | 1750 | 2206.166 | 0.3193 | 0.00618 | 3115.4228 | 1314.047 | 47.3268 | 48.2986 | 189.8986 | 207.6787 | 62.8571 | 57.53 | 42.3219 | 199.3343 | 174.2329 | 163.7911 | 172.4442 | 186.6781 | 131.0387 | 167.685 | 239.55 | 34.2129 | 282.7137 | 341.4417 | 34.0188 | 285.7617 | 345.1229 | 7902.46 | 61.624 | 100 | 5705.1994 | 1128.78 |  | 118.0482 | 3462.6103 | 1843.5308 | 1054.39 | 32.9421 | 48.915 |  |  |  | 28.9474 |  | 316.2215 | 202.182 | 22005.8507 | 33008.7761 | 0.6634 | 0.81747
Base | Par PHEV50 | 2010 | Low | Midsize | AUp | 8 | 7.8 | si |  |  | 12.3875 | 547.6927 | 583.9129 | 1500 | 4 | 101058 |  | 69658 |  | 92307.8016 | 24587.1612 | 14752.2967 | 220 | 51 | [6 empty] | 70 | 18 | 23 |  | 100 | 35 | 10 | 1120.8743 | 30 | 15 |  | 3 | 38 | 30 | 18 | 1812 | 136 | 1948 | 2000 | 2497.478 | 0.309 | 0.00618 | 2833.9087 | 2504.9459 | 44.2132 | 47.1372 | 205.1043 | 218.9343 | 61.4274 | 57.5847 | 41.7887 | 183.7613 | 172.9518 | 175.276 | 179.5208 | 178.1927 | 125.1141 | 177.1862 | 253.1231 | 32.8134 | 301.8968 | 364.6097 | 32.7716 | 304.2677 | 367.4731 | 10615.5 | 61.624 | 100 | 6023.8545 | 1253.844 |  | 118.0482 | 3678.4568 | 1946.7026 | 1054.39 | 45.0385 | 48.915 |  |  |  | 28.9474 |  | 316.2215 | 202.182 | 25493.7245 | 38240.5868 | 0.74619 | 0.94437
Base | Par PHEV50 | 2010 | Low | Midsize SUV | AUp | 8 | 7.7 | si |  |  | 19.4661 | 734.9456 | 692.6945 | 1500 | 4 | 107400 |  | 79557 |  | 110702.28 | 30406.212 | 18243.7272 | 271 | 51 | [6 empty] | 73 | 20 | 47 |  | 103 | 55 | 10 | 1232.5304 | 30 | 20 |  | 3 | 46.4 | 32 | 19 | 2013 | 136 | 2149 | 2125 | 2743.502 | 0.3914 | 0.00618 | 44717.5706 | 515.8211 | 37.7551 | 35.5846 | 239.0676 | 265.2106 | 65.1842 | 58.8073 | 43.6202 | 168.0103 | 126.4594 | 206.9536 | 227.0402 | 146.0959 | 102.4581 | 215.9925 | 308.5608 | 27.0592 | 358.3313 | 432.7673 | 26.6481 | 362.813 | 438.1799 | 13711.97 | 61.624 | 100 | 7449.5219 | 1432.026 |  | 118.0482 | 3728.8915 | 1970.8097 | 1054.39 | 47.865 | 48.915 |  |  |  | 31.5789 |  | 435.9046 | 202.182 | 30393.7269 | 45590.5903 | 0.81933 | 1.1293
Base | Par PHEV50 | 2010 | Low | Pickup | AUp | 8 | 6.9 | si |  |  | 19.4661 | 607.2561 | 570.9116 | 3000 | 6 | 216784 |  | 63947 |  | 85794.2568 | 36905.6218 | 22143.3731 | 330 | 50 | [6 empty] | 80 | 20 | 71 |  | 157 | 55 | 15 | 1568.2211 | 30 | 20 |  | 3 | 52 | 43 | 20 | 2515 | 136 | 2651 | 2625 | 6301 | 0.4326 | 0.00618 | 360.2059 | 1074.0385 | 31.1955 | 29.3285 | 267.0577 | 343.4709 | 70.9102 | 55.131 | 44.6667 | 112.5428 | 101.8244 | 241.5206 | 280.1019 | 107.4038 | 75.217 | 258.8822 | 369.8317 | 22.7265 | 430.6337 | 520.0891 | 22.3576 | 443.7332 | 535.9096 | 14632.35 | 61.624 | 100 | 9041.8773 | 1151.046 |  | 118.0482 | 4965.7068 | 2386.5985 | 1054.39 | 96.6141 | 48.915 |  |  |  | 31.5789 |  | 529.2736 | 202.182 | 34420.2044 | 51630.3066 | 0.91971 | 1.2866
Base | Par PHEV50 | 2010 | Low | Small SUV | AUp | 8 | 7.7 | si |  |  | 14.1572 | 571.1787 | 562.4952 | 1500 | 4 | 108840 |  | 74836 |  | 101801.8272 | 28248.4454 | 16949.0673 | 252 | 51 | [6 empty] | 70 | 18 | 24 |  | 104 | 40 | 10 | 1171.3624 | 30 | 18 |  | 3 | 40 | 32 | 19 | 1913 | 136 | 2049 | 2000 | 2621.102 | 0.3708 | 0.00618 | 15077.8475 | 689.7784 | 40.3455 | 39.7322 | 224.1052 | 245.0034 | 64.6755 | 59.166 | 43.5373 | 176.8529 | 143.4234 | 193.4093 | 208.7232 | 160.0098 | 112.045 | 200.3006 | 286.1437 | 29.2722 | 333.5848 | 402.8802 | 28.9744 | 337.1674 | 407.207 | 12559 | 61.624 | 100 | 6920.8691 | 1347.048 |  | 118.0482 | 3740.3431 | 1976.2834 | 1054.39 | 48.5067 | 48.915 |  |  |  | 31.5789 |  | 388.1027 | 202.182 | 28596.8912 | 42895.3368 | 0.7766 | 1.0609
Base | Par PHEV50 | 2015 | Low | Compact | AUp | 8 | 8.8 | si |  |  | 10.6179 | 556.2313 | 567.6088 | 1500 | 4 | 74576 |  | 60291 |  | 78358.2768 | 19792.6308 | 13854.8416 | 172 | 50 | [6 empty] | 67 | 17 | 23 |  | 87 | 30 | 8 | 935.3435 | 30 | 15 |  | 3 | 37.2 | 22 | 17 | 1534 | 136 | 1670 | 1625 | 2157.206 | 0.3162 | 0.00612 | 2921.9183 | 65535 | 52.3863 | 53.4578 | 182.3082 | 208.2474 | 61.2178 | 53.6455 | 40.4672 | 215.793 | 185.2082 | 152.6005 | 161.6465 | 201.038 | 140.6064 | 156.6712 | 223.816 | 37.3654 | 277.1155 | 327.5597 | 37.1704 | 281.5622 | 332.8158 | 7925.73 | 61.624 | 90 | 4651.2682 | 904.365 |  | 112.2627 | 3297.8993 | 1755.5653 | 953.085 | 31.6074 | 46.5177 |  |  |  | 26.0526 |  | 300.7235 | 192.2731 | 20348.9739 | 30523.4608 | 0.6216 | 0.75539
Base | Par PHEV50 | 2015 | Low | Midsize | AUp | 8 | 7.8 | si |  |  | 12.3875 | 607.0261 | 637.5766 | 1500 | 4 | 104886 |  | 67221 |  | 87840.7524 | 20912.0357 | 14638.425 | 182 | 50 | [6 empty] | 70 | 18 | 23 |  | 102 | 35 | 10 | 1115.4371 | 30 | 15 |  | 3 | 38 | 30 | 18 | 1770 | 136 | 1906 | 1875 | 2446.07 | 0.306 | 0.00612 | 23288.5566 | 956.1562 | 49.003 | 51.4692 | 198.4098 | 205.2239 | 59.4114 | 57.4789 | 40.9792 | 188.1715 | 182.3368 | 163.5519 | 168.5038 | 185.2082 | 129.8502 | 165.7802 | 236.8289 | 35.6829 | 287.8231 | 340.2164 | 35.5949 | 288.9912 | 341.5971 | 10643.25 | 61.624 | 90 | 4914.3284 | 1008.315 |  | 112.2627 | 3527.126 | 1865.1326 | 953.085 | 44.4536 | 46.5177 |  |  |  | 26.0526 |  | 300.7235 | 192.2731 | 23785.1442 | 35677.7163 | 0.70345 | 0.88068
Base | Par PHEV50 | 2015 | Low | Midsize SUV | AUp | 8 | 8.1 | si |  |  | 19.4661 | 790.7964 | 755.5629 | 1500 | 4 | 114372 |  | 76532 |  | 104462.8326 | 25805.0772 | 18063.554 | 224 | 51 | [6 empty] | 73 | 20 | 47 |  | 107 | 55 | 10 | 1226.5652 | 30 | 20 |  | 3 | 46.4 | 32 | 19 | 1964 | 136 | 2100 | 2125 | 2683.526 | 0.3876 | 0.00612 | 1943.9208 | 1147.3874 | 40.6243 | 38.8143 | 236.4342 | 273.3658 | 61.5369 | 53.2695 | 40.4716 | 168.0103 | 129.9527 | 198.2058 | 215.9142 | 147.9336 | 103.913 | 206.1746 | 294.5351 | 29.0695 | 361.5049 | 427.3107 | 28.6799 | 367.836 | 434.7943 | 13742.485 | 61.624 | 90 | 6064.1931 | 1147.98 |  | 112.2627 | 3598.8662 | 1899.4234 | 953.085 | 48.474 | 46.5177 |  |  |  | 28.4211 |  | 414.5409 | 192.2731 | 28400.1462 | 42600.2193 | 0.77374 | 1.0558
Base | Par PHEV50 | 2015 | Low | Pickup | AUp | 8 | 7.2 | si |  |  | 19.4661 | 674.3315 | 629.8089 | 3000 | 6 | 169897 |  | 90322 |  | 132106.29 | 31069.44 | 21748.608 | 270 | 52 | [6 empty] | 80 | 20 | 71 |  | 134 | 55 | 15 | 1560.6106 | 30 | 20 |  | 3 | 52 | 43 | 20 | 2426 | 136 | 2562 | 2500 | 6212 | 0.4284 | 0.00612 | 904.6709 | 908.1638 | 34.6413 | 32.3541 | 269.8544 | 329.1914 | 64.974 | 53.2739 | 41.7963 | 134.4082 | 107.8965 | 227.7621 | 259.9594 | 121.2445 | 84.7183 | 242.2509 | 346.0727 | 24.9317 | 423.6515 | 500.7701 | 24.5193 | 433.8236 | 512.7938 | 14671.175 | 61.624 | 90 | 7301.3184 | 1354.83 |  | 112.2627 | 4367.7435 | 2100.1401 | 953.085 | 72.0071 | 46.5177 |  |  |  | 28.4211 |  | 503.3339 | 192.2731 | 31854.7315 | 47782.0973 | 0.85812 | 1.1891
Base | Par PHEV50 | 2015 | Low | Small SUV | AUp | 8 | 7.7 | si |  |  | 14.1572 | 611.004 | 603.2557 | 1500 | 4 | 109498 |  | 72512 |  | 97134.972 | 23998.896 | 16799.2272 | 209 | 51 | [6 empty] | 70 | 18 | 24 |  | 104 | 40 | 10 | 1165.6812 | 30 | 18 |  | 3 | 40 | 32 | 19 | 1864 | 136 | 2000 | 2000 | 2561.126 | 0.3672 | 0.00612 | 2177.9113 | 7127.7097 | 43.1586 | 42.6113 | 221.3168 | 257.4682 | 61.2027 | 52.6233 | 40.1394 | 176.8529 | 145.1941 | 185.2613 | 198.6624 | 161.1058 | 112.7354 | 191.2918 | 273.274 | 31.1133 | 339.407 | 401.1903 | 30.8142 | 345.6044 | 408.5159 | 12588 | 61.624 | 90 | 5639.7406 | 1087.68 |  | 112.2627 | 3562.0054 | 1881.8045 | 953.085 | 46.4083 | 46.5177 |  |  |  | 28.4211 |  | 369.0818 | 192.2731 | 26658.904 | 39988.356 | 0.73252 | 0.98976
Base | Par PHEV50 | 2023 | High | Compact | AUp | 8 | 9.4 | si |  |  | 10.6179 | 680.5119 | 688.0107 | 1500 | 4 | 52757 |  | 85970 |  | 117771.5256 | 19265.2582 | 13485.6807 | 157 | 52 | [6 empty] | 67 | 17 | 23 |  | 76 | 30 | 8 | 926.2565 | 30 | 15 |  | 3 | 37.2 | 22 | 17 | 1500 | 136 | 1636 | 1625 | 2115.59 | 0.3007 | 0.00582 | 46855.4624 | 11644.2783 | 64.0911 | 64.7974 | 182.9305 | 203.3792 | 59.3821 | 53.472 | 39.7058 | 246.0402 | 224.0137 | 144.6102 | 152.5623 | 236.1591 | 164.9305 | 148.1887 | 211.6981 | 44.1864 | 274.4749 | 311.196 | 43.9587 | 277.9804 | 315.1705 | 7972.27 | 38.8144 | 60 | 4007.1737 | 859.7 |  | 103.5898 | 3758.0596 | 2431.3 | 810.8495 | 20.6325 | 24.8005 |  |  |  | 17.3684 |  | 277.491 | 177.419 | 20559.4684 | 30839.2026 | 0.63743 | 0.77431
Base | Par PHEV50 | 2023 | High | Midsize | AUp | 8 | 8.1 | si |  |  | 12.3875 | 781.1596 | 820.7676 | 1500 | 4 | 102696 |  | 65228 |  | 85985.874 | 20121.1776 | 14084.8243 | 164 | 50 | [6 empty] | 70 | 18 | 23 |  | 101 | 35 | 10 | 1104.5629 | 30 | 15 |  | 3 | 38 | 30 | 18 | 1739 | 136 | 1875 | 1875 | 2408.126 | 0.291 | 0.00582 | 15680.9614 | 1257.8311 | 63.0602 | 66.2576 | 192.5383 | 197.4468 | 58.9127 | 57.4822 | 40.7883 | 239.5259 | 235.2144 | 153.0907 | 156.0973 | 237.5903 | 166.2964 | 154.4437 | 220.6338 | 44.2556 | 278.2102 | 315.431 | 44.1991 | 279.0516 | 316.3851 | 10698.75 | 38.8144 | 60 | 4185.2049 | 652.28 |  | 103.5898 | 3758.0596 | 2431.3 | 810.8495 | 40.1628 | 24.8005 |  |  |  | 17.3684 |  | 277.491 | 177.419 | 23276.09 | 34914.135 | 0.701 | 0.87223
Base | Par PHEV50 | 2023 | High | Midsize SUV | AUp | 8 | 7.5 | si |  |  | 19.4661 | 1012.9891 | 986.7912 | 1500 | 4 | 119457 |  | 74487 |  | 100708.584 | 24783.9696 | 17348.7787 | 202 | 51 | [6 empty] | 73 | 20 | 47 |  | 109 | 55 | 10 | 1214.6348 | 30 | 20 |  | 3 | 46.4 | 32 | 19 | 1932 | 136 | 2068 | 2125 | 2644.358 | 0.3686 | 0.00582 | 23855.418 | 2138.3129 | 52.0386 | 50.6928 | 231.5705 | 265.7086 | 60.3384 | 52.6324 | 39.8095 | 213.8313 | 169.219 | 185.2163 | 199.7444 | 191.2312 | 133.8075 | 191.754 | 273.9343 | 36.4452 | 352.7609 | 399.9557 | 36.0755 | 358.6131 | 406.5909 | 13803.515 | 38.8144 | 60 | 5155.0657 | 744.87 |  | 103.5898 | 3758.0596 | 2431.3 | 810.8495 | 46.7178 | 24.8005 |  |  |  | 18.9474 |  | 382.5154 | 177.419 | 27556.4641 | 41334.6961 | 0.76721 | 1.0374
Base | Par PHEV50 | 2023 | High | Pickup | AUp | 8 | 6.8 | si |  |  | 19.4661 | 867.1801 | 822.0307 | 3000 | 6 | 166177 |  | 89634 |  | 130355.0064 | 29808.7258 | 20866.108 | 243 | 52 | [6 empty] | 80 | 20 | 71 |  | 132 | 55 | 15 | 1545.3894 | 30 | 20 |  | 3 | 52 | 43 | 20 | 2381 | 136 | 2517 | 2500 | 6167 | 0.4074 | 0.00582 | 960.0589 | 1231.4891 | 44.5482 | 42.2288 | 260.2862 | 315.7612 | 64.6415 | 53.2869 | 41.6723 | 170.4452 | 140.847 | 212.5088 | 240.2685 | 155.7711 | 109.0037 | 225.0007 | 321.4295 | 31.4433 | 407.4999 | 462.018 | 31.0089 | 417.0099 | 472.8003 | 14748.825 | 38.8144 | 60 | 6200.215 | 896.34 |  | 103.5898 | 4268.5459 | 2431.3 | 810.8495 | 64.9893 | 24.8005 |  |  |  | 18.9474 |  | 464.4487 | 177.419 | 30309.0843 | 45463.6265 | 0.83926 | 1.1483
Base | Par PHEV50 | 2023 | High | Small SUV | AUp | 8 | 7.8 | si |  |  | 14.1572 | 785.3707 | 785.3707 | 1500 | 4 | 105353 |  | 70872 |  | 94259.184 | 23026.2048 | 16118.3434 | 188 | 51 | [6 empty] | 70 | 18 | 24 |  | 102 | 40 | 10 | 1154.3188 | 30 | 18 |  | 3 | 40 | 32 | 19 | 1829 | 136 | 1965 | 2000 | 2518.286 | 0.3492 | 0.00582 | 21001.2876 | 8977.6497 | 55.4751 | 55.4751 | 217.1787 | 247.1265 | 59.8486 | 52.6038 | 39.6119 | 226.1677 | 188.1715 | 173.2727 | 183.8197 | 206.3284 | 145.1301 | 178.0189 | 254.3127 | 38.9282 | 329.5075 | 373.5912 | 38.6533 | 334.6414 | 379.412 | 12646 | 38.8144 | 60 | 4789.4506 | 708.72 |  | 103.5898 | 3758.0596 | 2431.3 | 810.8495 | 41.202 | 24.8005 |  |  |  | 18.9474 |  | 340.5683 | 177.419 | 25949.7209 | 38924.5814 | 0.72798 | 0.97534
Base | Par PHEV50 | 2023 | Low | Compact | AUp | 8 | 9.2 | si |  |  | 10.6179 | 566.3217 | 575.4559 | 1500 | 4 | 53725 |  | 87821 |  | 120471.0408 | 19822.7736 | 13875.9415 | 168 | 52 | [6 empty] | 67 | 17 | 23 |  | 77 | 30 | 8 | 930.8 | 30 | 15 |  | 3 | 37.2 | 22 | 17 | 1517 | 136 | 1653 | 1625 | 2136.398 | 0.31 | 0.006 | 65535 | 15786.2028 | 53.3366 | 54.1969 | 186.7168 | 208.8004 | 59.8641 | 53.5869 | 39.9276 | 217.7911 | 188.1715 | 148.7879 | 157.2839 | 202.7711 | 142.3693 | 152.6111 | 218.0158 | 37.8829 | 280.9349 | 321.804 | 37.6715 | 284.7206 | 326.1405 | 7949 | 61.624 | 75 | 4440.3013 | 1053.852 |  | 103.5898 | 4873.0883 | 2431.3 | 810.8495 | 21.011 | 42.9239 |  |  |  | 21.7105 |  | 277.491 | 177.419 | 22339.1604 | 33508.7405 | 0.66555 | 0.82557
Base | Par PHEV50 | 2023 | Low | Midsize | AUp | 8 | 7.8 | si |  |  | 12.3875 | 634.7985 | 677.6105 | 1500 | 4 | 84295 |  | 84774 |  | 119948.148 | 20752.2778 | 14526.5944 | 176 | 51 | [6 empty] | 70 | 18 | 23 |  | 92 | 35 | 10 | 1110 | 30 | 15 |  | 3 | 38 | 30 | 18 | 1749 | 136 | 1885 | 1875 | 2420.366 | 0.3 | 0.006 | 18093.417 | 1013.8553 | 51.245 | 54.701 | 197.6436 | 203.7071 | 59.19 | 57.4634 | 40.8891 | 196.012 | 192.7987 | 157.1348 | 161.9035 | 194.3921 | 136.187 | 159.2807 | 227.5439 | 37.3325 | 286.2459 | 327.8877 | 37.3113 | 287.2854 | 329.0783 | 10671 | 61.624 | 75 | 4648.5102 | 1017.288 |  | 103.5898 | 4873.0883 | 2431.3 | 810.8495 | 32.9665 | 42.9239 |  |  |  | 21.7105 |  | 277.491 | 177.419 | 25244.7607 | 37867.1411 | 0.73426 | 0.93101
Base | Par PHEV50 | 2023 | Low | Midsize SUV | AUp | 8 | 7.8 | si |  |  | 19.4661 | 846.3421 | 806.1111 | 1500 | 4 | 111621 |  | 75929 |  | 103303.4184 | 25388.8538 | 17772.1977 | 215 | 51 | [6 empty] | 73 | 20 | 47 |  | 105 | 55 | 10 | 1220.6 | 30 | 20 |  | 3 | 46.4 | 32 | 19 | 1947 | 136 | 2083 | 2125 | 2662.718 | 0.38 | 0.006 | 2177.9113 | 1237.9706 | 43.4777 | 41.411 | 233.7967 | 268.9528 | 61.2203 | 53.2684 | 40.3494 | 179.553 | 138.3614 | 189.667 | 205.8412 | 158.9287 | 110.8382 | 196.9454 | 281.3506 | 30.8372 | 356.5956 | 408.4715 | 30.4232 | 362.6224 | 415.375 | 13773 | 61.624 | 75 | 5687.1033 | 911.148 |  | 103.5898 | 4873.0883 | 2431.3 | 810.8495 | 43.6533 | 42.9239 |  |  |  | 23.6842 |  | 382.5154 | 177.419 | 29396.8987 | 44095.348 | 0.79112 | 1.0885
Base | Par PHEV50 | 2023 | Low | Pickup | AUp | 8 | 6.8 | si |  |  | 19.4661 | 723.3351 | 676.3236 | 3000 | 6 | 168037 |  | 91160 |  | 133631.2368 | 30531.9974 | 21372.3982 | 259 | 52 | [6 empty] | 80 | 20 | 71 |  | 133 | 55 | 15 | 1553 | 30 | 20 |  | 3 | 52 | 43 | 20 | 2406 | 136 | 2542 | 2500 | 6192 | 0.42 | 0.006 | 855.3252 | 967.9606 | 37.1587 | 34.7436 | 265.68 | 323.4677 | 64.8601 | 53.279 | 41.754 | 143.4234 | 115.8692 | 217.7219 | 247.6365 | 129.2387 | 90.6913 | 231.1835 | 330.2621 | 26.5792 | 416.6921 | 477.3105 | 26.1506 | 426.5985 | 488.6581 | 14710 | 61.624 | 75 | 6839.1674 | 1093.92 |  | 103.5898 | 5535.0375 | 2431.3 | 810.8495 | 65.7167 | 42.9239 |  |  |  | 23.6842 |  | 464.4487 | 177.419 | 32434.6807 | 48652.0211 | 0.86579 | 1.2062
Base | Par PHEV50 | 2023 | Low | Small SUV | AUp | 8 | 7.9 | si |  |  | 14.1572 | 651.6578 | 649.1173 | 1500 | 4 | 114129 |  | 71800 |  | 95882.328 | 23609.1024 | 16526.3717 | 200 | 51 | [6 empty] | 70 | 18 | 24 |  | 107 | 40 | 10 | 1160 | 30 | 18 |  | 3 | 40 | 32 | 19 | 1852 | 136 | 1988 | 2000 | 2546.438 | 0.36 | 0.006 | 16221.6842 | 7538.9238 | 46.0302 | 45.8508 | 220.8203 | 253.305 | 60.3492 | 52.6168 | 39.8087 | 188.1715 | 155.7711 | 177.3328 | 189.3902 | 171.6894 | 120.4463 | 182.7586 | 261.0837 | 33.0552 | 336.3406 | 385.2698 | 32.7782 | 341.9094 | 391.6488 | 12617 | 61.624 | 75 | 5288.4389 | 861.6 |  | 103.5898 | 4873.0883 | 2431.3 | 810.8495 | 44.6341 | 42.9239 |  |  |  | 23.6842 |  | 340.5683 | 177.419 | 27751.72 | 41627.58 | 0.75219 | 1.0262
Base | Par PHEV50 | 2025 | High | Compact | AUp | 8 | 8.6 | si |  |  | 10.6179 | 824.2504 | 846.6029 | 1500 | 4 | 64003 |  | 71481 |  | 97261.6176 | 16976.857 | 12732.6427 | 111 | 51 | [6 empty] | 67 | 17 | 23 |  | 82 | 30 | 8 | 918.1691 | 30 | 15 |  | 3 | 37.2 | 22 | 17 | 1451 | 136 | 1587 | 1625 | 2055.614 | 0.279 | 0.0054 | 65535 | 6515.6349 | 77.6285 | 79.7337 | 174.6591 | 189.4474 | 59.7955 | 55.1876 | 40.4053 | 315.7241 | 281.6939 | 138.1812 | 143.411 | 299.6362 | 209.6118 | 140.5346 | 200.7638 | 52.0529 | 259.0198 | 293.6733 | 51.9261 | 261.555 | 296.5476 | 8013.6906 | 38.8144 | 30 | 2580.4823 | 428.886 |  | 101.5283 | 4135.4641 | 2405.33 | 778.7399 | 24.5325 | 24.307 |  |  |  | 8.6842 |  | 271.969 | 173.8883 | 19016.3165 | 28524.4748 | 0.59588 | 0.71305
Base | Par PHEV50 | 2025 | High | Midsize | AUp | 8 | 7.8 | si |  |  | 12.3875 | 902.0821 | 964.8096 | 1500 | 4 | 90335 |  | 79175 |  | 111032.757 | 17923.842 | 13442.8815 | 117 | 51 | [6 empty] | 70 | 18 | 23 |  | 95 | 35 | 10 | 1094.8848 | 30 | 15 |  | 3 | 38 | 30 | 18 | 1678 | 136 | 1814 | 1875 | 2333.462 | 0.27 | 0.0054 | 23977.0052 | 10009.1243 | 72.8218 | 77.8856 | 187.8999 | 197.444 | 58.6632 | 55.8642 | 40.1825 | 276.0733 | 280.0172 | 147.8743 | 149.1654 | 277.703 | 194.4839 | 148.4553 | 212.0789 | 50.1829 | 274.5639 | 311.297 | 50.2465 | 276.2001 | 313.152 | 10748.145 | 38.8144 | 30 | 2724.424 | 475.05 |  | 101.5283 | 4135.4641 | 2405.33 | 778.7399 | 34.6256 | 24.307 |  |  |  | 8.6842 |  | 271.969 | 173.8883 | 21950.9698 | 32926.4546 | 0.6665 | 0.8207
Base | Par PHEV50 | 2025 | High | Midsize SUV | AUp | 8 | 7.8 | si |  |  | 19.4661 | 1237.4894 | 1192.3726 | 1500 | 4 | 116989 |  | 70377 |  | 93418.2828 | 21884.8133 | 16413.61 | 143 | 51 | [6 empty] | 73 | 20 | 47 |  | 108 | 55 | 10 | 1204.0168 | 30 | 20 |  | 3 | 46.4 | 32 | 19 | 1861 | 136 | 1997 | 2000 | 2557.454 | 0.342 | 0.0054 | 6141.3687 | 28860.6652 | 63.5715 | 61.2538 | 217.9045 | 251.1439 | 61.784 | 53.6467 | 40.6855 | 266.9857 | 211.9049 | 174.8034 | 187.2553 | 239.039 | 167.3188 | 180.4067 | 257.7239 | 43.0425 | 332.6603 | 377.1659 | 42.6058 | 338.3585 | 383.6264 | 13857.8317 | 38.8144 | 30 | 3326.4916 | 422.262 |  | 101.5283 | 4135.4641 | 2405.33 | 778.7399 | 44.8421 | 24.307 |  |  |  | 9.4737 |  | 374.9034 | 173.8883 | 25723.8765 | 38585.8148 | 0.72074 | 0.96446
Base | Par PHEV50 | 2025 | High | Pickup | AUp | 8 | 6.9 | si |  |  | 19.4661 | 1055.0025 | 993.2128 | 3000 | 6 | 172753 |  | 84778 |  | 119945.5488 | 26258.7226 | 19694.0419 | 172 | 51 | [6 empty] | 80 | 20 | 71 |  | 136 | 55 | 15 | 1531.8427 | 30 | 20 |  | 3 | 52 | 43 | 20 | 2299 | 136 | 2435 | 2375 | 6085 | 0.378 | 0.0054 | 1237.9706 | 7661.7075 | 54.1969 | 51.0227 | 244.4903 | 301.4401 | 66.1419 | 53.6467 | 42.3633 | 210.0129 | 175.5332 | 200.5471 | 225.3256 | 192.7987 | 135.0698 | 211.6974 | 302.4249 | 37.2081 | 385.8824 | 437.5084 | 36.7056 | 395.6452 | 448.5774 | 14817.9335 | 38.8144 | 30 | 3991.3258 | 508.668 |  | 101.5283 | 4838.2888 | 2405.33 | 778.7399 | 66.2166 | 24.307 |  |  |  | 9.4737 |  | 455.2062 | 173.8883 | 28239.7205 | 42359.5808 | 0.78612 | 1.0654
Base | Par PHEV50 | 2025 | High | Small SUV | AUp | 8 | 7.7 | si |  |  | 14.1572 | 946.0147 | 938.0202 | 1500 | 4 | 89988 |  | 86547 |  | 123685.7472 | 20404.5739 | 15303.4304 | 134 | 52 | [6 empty] | 70 | 18 | 24 |  | 95 | 40 | 10 | 1144.2063 | 30 | 18 |  | 3 | 40 | 32 | 19 | 1759 | 136 | 1895 | 1875 | 2432.606 | 0.324 | 0.0054 | 7021.326 | 65535 | 66.8223 | 66.2576 | 204.7574 | 230.3263 | 61.369 | 54.5646 | 40.8149 | 278.0312 | 232.8856 | 162.8462 | 172.6318 | 255.9461 | 179.0064 | 167.2498 | 238.9282 | 45.4001 | 308.9477 | 350.2808 | 45.0866 | 313.3309 | 355.2505 | 12697.62 | 38.8144 | 30 | 3101.4952 | 519.282 |  | 101.5283 | 4135.4641 | 2405.33 | 778.7399 | 34.4926 | 24.307 |  |  |  | 9.4737 |  | 333.7909 | 173.8883 | 24384.2265 | 36576.3397 | 0.68805 | 0.91273
Base | Par PHEV50 | 2025 | Low | Compact | AUp | 8 | 9.4 | si |  |  | 10.6179 | 601.8021 | 618.1878 | 1500 | 4 | 53235 |  | 84776 |  | 116122.1244 | 18961.5103 | 13273.0572 | 146 | 51 | [6 empty] | 67 | 17 | 23 |  | 77 | 30 | 8 | 922.3491 | 30 | 15 |  | 3 | 37.2 | 22 | 17 | 1485 | 136 | 1621 | 1625 | 2097.23 | 0.2945 | 0.0057 | 30311.1368 | 10940.2056 | 56.6782 | 58.2214 | 180.791 | 200.113 | 59.138 | 53.4868 | 39.6164 | 217.7911 | 201.038 | 143.4881 | 150.8012 | 210.0129 | 146.9434 | 146.779 | 209.6843 | 40.082 | 270.6941 | 310.0734 | 39.9158 | 274.0064 | 313.8676 | 7992.2822 | 61.624 | 45 | 3852.9789 | 762.984 |  | 101.5283 | 4861.5291 | 2405.33 | 778.7399 | 20.4051 | 42.0698 |  |  |  | 13.0263 |  | 271.969 | 173.8883 | 21383.3549 | 32075.0323 | 0.64267 | 0.79017
Base | Par PHEV50 | 2025 | Low | Midsize | AUp | 8 | 7.6 | si |  |  | 12.3875 | 671.3652 | 721.2191 | 1500 | 4 | 83566 |  | 82468 |  | 117769.2612 | 19952.9503 | 13967.0652 | 153 | 51 | [6 empty] | 70 | 18 | 23 |  | 92 | 35 | 10 | 1099.8869 | 30 | 15 |  | 3 | 38 | 30 | 18 | 1716 | 136 | 1852 | 1875 | 2379.974 | 0.285 | 0.0057 | 10643.1865 | 1114.7603 | 54.1969 | 58.2214 | 191.6932 | 195.7929 | 58.6657 | 57.4823 | 40.6932 | 204.5343 | 206.3284 | 152.2526 | 155.5139 | 206.3284 | 143.7364 | 153.7202 | 219.6003 | 39.2707 | 276.4829 | 316.7044 | 39.2839 | 277.1858 | 317.5095 | 10722.615 | 61.624 | 45 | 4054.4395 | 742.212 |  | 101.5283 | 4861.5291 | 2405.33 | 778.7399 | 32.031 | 42.0698 |  |  |  | 13.0263 |  | 271.969 | 173.8883 | 24306.0022 | 36459.0034 | 0.71167 | 0.89605
Base | Par PHEV50 | 2025 | Low | Midsize SUV | AUp | 8 | 8.2 | si |  |  | 19.4661 | 924.9921 | 887.3471 | 1500 | 4 | 110413 |  | 73361 |  | 98712.36 | 24346.4832 | 17042.5382 | 187 | 51 | [6 empty] | 73 | 20 | 47 |  | 105 | 55 | 10 | 1209.5047 | 30 | 20 |  | 3 | 46.4 | 32 | 19 | 1908 | 136 | 2044 | 2000 | 2614.982 | 0.361 | 0.0057 | 4076.5064 | 7788.557 | 47.5181 | 45.5842 | 222.1364 | 261.0329 | 61.8002 | 52.6316 | 40.372 | 199.3343 | 154.7463 | 179.6274 | 195.207 | 176.8529 | 123.5185 | 186.6382 | 266.626 | 33.4529 | 342.3426 | 392.1451 | 33.0438 | 349.0106 | 399.783 | 13829.7579 | 61.624 | 45 | 4947.2054 | 660.249 |  | 101.5283 | 4861.5291 | 2405.33 | 778.7399 | 42.3215 | 42.0698 |  |  |  | 14.2105 |  | 374.9034 | 173.8883 | 28338.3572 | 42507.5357 | 0.766 | 1.0477
Base | Par PHEV50 | 2025 | Low | Pickup | AUp | 8 | 6.9 | si |  |  | 19.4661 | 766.9533 | 729.0941 | 3000 | 6 | 164302 |  | 88723 |  | 128364.2496 | 29255.6448 | 20478.9514 | 225 | 52 | [6 empty] | 80 | 20 | 71 |  | 131 | 55 | 15 | 1538.8444 | 30 | 20 |  | 3 | 52 | 43 | 20 | 2356 | 136 | 2492 | 2500 | 6142 | 0.399 | 0.0057 | 802.7796 | 1064.3186 | 39.3994 | 37.4545 | 256.9546 | 309.9238 | 64.2599 | 53.2819 | 41.5238 | 149.8181 | 125.1141 | 210.6428 | 237.1848 | 137.5523 | 96.3148 | 222.5867 | 317.981 | 28.222 | 401.1296 | 459.4841 | 27.8246 | 410.21 | 469.8855 | 14782.2145 | 61.624 | 45 | 5944.747 | 798.507 |  | 101.5283 | 5522.4139 | 2405.33 | 778.7399 | 62.9773 | 42.0698 |  |  |  | 14.2105 |  | 455.2062 | 173.8883 | 31188.4567 | 46782.6851 | 0.83733 | 1.1592
Base | Par PHEV50 | 2025 | Low | Small SUV | AUp | 8 | 7.5 | si |  |  | 14.1572 | 695.1924 | 698.1073 | 1500 | 4 | 113075 |  | 69470 |  | 91872.8964 | 22613.7377 | 15829.6164 | 174 | 50 | [6 empty] | 70 | 18 | 24 |  | 106 | 40 | 10 | 1149.433 | 30 | 18 |  | 3 | 40 | 32 | 19 | 1813 | 136 | 1949 | 2000 | 2498.702 | 0.342 | 0.0057 | 8943.5141 | 65535 | 49.1053 | 49.3112 | 214.0899 | 244.6359 | 59.6153 | 52.1853 | 39.3903 | 197.6592 | 168.0103 | 171.8933 | 181.5815 | 182.3368 | 128.1822 | 176.253 | 251.7899 | 35.0965 | 325.4794 | 372.8287 | 34.8431 | 330.7159 | 378.8269 | 12670.94 | 61.624 | 45 | 4595.1115 | 625.23 |  | 101.5283 | 4861.5291 | 2405.33 | 778.7399 | 43.3419 | 42.0698 |  |  |  | 14.2105 |  | 333.7909 | 173.8883 | 26752.3343 | 40128.5014 | 0.72967 | 0.98873
Base | Par PHEV50 | 2030 | High | Compact | AUp | 8 | 8.9 | si |  |  | 10.6179 | 861.1995 | 867.1801 | 1500 | 4 | 60974 |  | 65949 |  | 87584.5512 | 14413.9306 | 12251.841 | 80 | 50 | [6 empty] | 67 | 17 | 23 |  | 80 | 30 | 8 | 812.7617 | 30 | 15 |  | 3 | 37.2 | 22 | 17 | 1309 | 136 | 1445 | 1500 | 1881.806 | 0.279 | 0.0054 | 20277.1053 | 2283.6352 | 81.1084 | 81.6717 | 169.0863 | 181.319 | 61.1915 | 57.123 | 41.5525 | 338.438 | 292.5553 | 133.6042 | 140.12 | 316.1484 | 221.289 | 136.5363 | 195.0518 | 53.5183 | 249.4157 | 281.3488 | 53.2968 | 251.5128 | 283.7143 | 8553.5546 | 38.8144 | 20 | 1729.6717 | 263.796 |  | 96.5524 | 4576.5732 | 2393.61 | 703.9192 | 22.226 | 23.1157 |  |  |  | 5.7895 |  | 258.6398 | 165.3661 | 18851.6285 | 28277.4428 | 0.59355 | 0.70879
Base | Par PHEV50 | 2030 | High | Midsize | AUp | 8 | 7.8 | si |  |  | 12.3875 | 971.2417 | 1004.7328 | 1500 | 4 | 85409 |  | 72376 |  | 97905.2184 | 15148.4256 | 12876.1618 | 84 | 51 | [6 empty] | 70 | 18 | 23 |  | 92 | 35 | 10 | 968.7454 | 30 | 15 |  | 3 | 38 | 30 | 18 | 1513 | 136 | 1649 | 1625 | 2131.502 | 0.27 | 0.0054 | 23687.2529 | 65535 | 78.4048 | 81.1084 | 175.9583 | 190.5816 | 61.7683 | 57.0847 | 41.7625 | 330.822 | 300.7857 | 139.4103 | 143.7025 | 316.5739 | 221.6167 | 141.3418 | 201.9168 | 52.6149 | 260.7697 | 294.1565 | 52.5274 | 263.2766 | 296.9843 | 11391.945 | 38.8144 | 20 | 1817.8111 | 289.504 |  | 96.5524 | 4576.5732 | 2393.61 | 703.9192 | 31.133 | 23.1157 |  |  |  | 5.7895 |  | 258.6398 | 165.3661 | 21812.7733 | 32719.1599 | 0.66281 | 0.81553
Base | Par PHEV50 | 2030 | High | Midsize SUV | AUp | 8 | 8.2 | si |  |  | 19.4661 | 1300.7702 | 1214.5122 | 1500 | 4 | 89000 |  | 84952 |  | 120504.4128 | 18633.6461 | 15838.5992 | 104 | 51 | [6 empty] | 73 | 20 | 47 |  | 94 | 55 | 10 | 1065.6271 | 30 | 20 |  | 3 | 46.4 | 32 | 19 | 1666 | 136 | 1802 | 1750 | 2318.774 | 0.342 | 0.0054 | 65535 | 1881.7154 | 66.8223 | 62.3911 | 205.1771 | 236.7528 | 65.2036 | 56.5406 | 42.9137 | 295.8672 | 221.9004 | 165.7209 | 181.9694 | 256.7843 | 180.0931 | 173.0327 | 247.1896 | 44.3042 | 313.4088 | 353.535 | 43.726 | 318.8218 | 359.641 | 14565.7797 | 38.8144 | 20 | 2236.0375 | 339.808 |  | 96.5524 | 4576.5732 | 2393.61 | 703.9192 | 32.442 | 23.1157 |  |  |  | 6.3158 |  | 356.5294 | 165.3661 | 25554.8633 | 38332.295 | 0.7181 | 0.95956
Base | Par PHEV50 | 2030 | High | Pickup | AUp | 8 | 6.9 | si |  |  | 19.4661 | 1082.4376 | 1006.3101 | 3000 | 6 | 160112 |  | 77438 |  | 105748.7832 | 22366.8864 | 19011.8534 | 124 | 51 | [6 empty] | 80 | 20 | 71 |  | 129 | 55 | 15 | 1355.2808 | 30 | 20 |  | 3 | 52 | 43 | 20 | 2064 | 136 | 2200 | 2250 | 5850 | 0.378 | 0.0054 | 1292.3869 | 27382.3541 | 55.6062 | 51.6955 | 238.8196 | 299.8964 | 67.2982 | 53.5934 | 42.7917 | 213.8313 | 178.1927 | 196.9494 | 222.4135 | 196.012 | 137.3228 | 208.4082 | 297.726 | 37.8373 | 380.4345 | 429.1421 | 37.2824 | 390.9048 | 440.953 | 15718.6735 | 38.8144 | 20 | 2684.0264 | 309.752 |  | 96.5524 | 5458.8229 | 2393.61 | 703.9192 | 58.3635 | 23.1157 |  |  |  | 6.3158 |  | 432.8965 | 165.3661 | 28110.2283 | 42165.3425 | 0.78705 | 1.0644
Base | Par PHEV50 | 2030 | High | Small SUV | AUp | 8 | 7.7 | si |  |  | 14.1572 | 982.2925 | 956.8884 | 1500 | 4 | 86417 |  | 79870 |  | 112471.641 | 17332.8984 | 14732.9636 | 96 | 51 | [6 empty] | 70 | 18 | 24 |  | 93 | 40 | 10 | 1012.4048 | 30 | 18 |  | 3 | 40 | 32 | 19 | 1583 | 136 | 1719 | 1750 | 2217.182 | 0.324 | 0.0054 | 14981.8103 | 1960.1202 | 69.3848 | 67.5904 | 198.0564 | 219.7934 | 62.9051 | 56.6711 | 42.0699 | 295.8672 | 240.2599 | 158.1137 | 169.1352 | 267.898 | 187.5713 | 163.0733 | 232.9619 | 46.5109 | 296.9115 | 334.9255 | 46.1164 | 300.6378 | 339.129 | 13370.42 | 38.8144 | 20 | 2079.9478 | 319.48 |  | 96.5524 | 4576.5732 | 2393.61 | 703.9192 | 31.5004 | 23.1157 |  |  |  | 6.3158 |  | 317.4319 | 165.3661 | 24143.0468 | 36214.5703 | 0.68486 | 0.90625
Base | Par PHEV50 | 2030 | Low | Compact | AUp | 8 | 8.4 | si |  |  | 10.6179 | 630.6764 | 660.7086 | 1500 | 4 | 56651 |  | 82085 |  | 113283.8688 | 17619.3446 | 13214.5085 | 110 | 51 | [6 empty] | 67 | 17 | 23 |  | 78 | 30 | 8 | 912.8986 | 30 | 15 |  | 3 | 37.2 | 22 | 17 | 1441 | 136 | 1577 | 1625 | 2043.374 | 0.2945 | 0.0057 | 65535 | 10453.9743 | 59.3976 | 62.226 | 181.264 | 199.9279 | 59.7988 | 54.2734 | 40.1187 | 242.2394 | 217.7911 | 144.5719 | 151.5277 | 230.6024 | 161.4137 | 147.702 | 211.0029 | 42.0353 | 270.9468 | 310.3629 | 41.9565 | 274.1463 | 314.0278 | 8040.6838 | 61.624 | 30 | 3171.482 | 492.51 |  | 96.5524 | 5096.4081 | 2393.61 | 703.9192 | 20.6502 | 40.0079 |  |  |  | 8.6842 |  | 258.6398 | 165.3661 | 20580.1378 | 30870.2067 | 0.62786 | 0.7651
Base | Par PHEV50 | 2030 | Low | Midsize | AUp | 8 | 7.7 | si |  |  | 12.3875 | 741.4059 | 791.7731 | 1500 | 4 | 86702 |  | 79961 |  | 112743.024 | 18466.1338 | 13849.6003 | 116 | 51 | [6 empty] | 70 | 18 | 23 |  | 93 | 35 | 10 | 1088.5777 | 30 | 15 |  | 3 | 38 | 30 | 18 | 1668 | 136 | 1804 | 1750 | 2321.222 | 0.285 | 0.0057 | 3920.2404 | 2562.2486 | 59.851 | 63.917 | 185.4943 | 197.7306 | 61.2148 | 57.4794 | 41.6737 | 247.3338 | 232.8856 | 149.6676 | 154.2965 | 240.2599 | 168.4314 | 151.7506 | 216.7866 | 42.6248 | 272.858 | 312.5522 | 42.6314 | 274.9557 | 314.955 | 10780.335 | 61.624 | 30 | 3323.9041 | 479.766 |  | 96.5524 | 5096.4081 | 2393.61 | 703.9192 | 31.6043 | 40.0079 |  |  |  | 8.6842 |  | 258.6398 | 165.3661 | 23470.4211 | 35205.6317 | 0.695 | 0.86886
Base | Par PHEV50 | 2030 | Low | Midsize SUV | AUp | 8 | 8.2 | si |  |  | 19.4661 | 980.452 | 946.0147 | 1500 | 4 | 114114 |  | 71076 |  | 94644.7266 | 22642.794 | 16982.0955 | 142 | 51 | [6 empty] | 73 | 20 | 47 |  | 107 | 55 | 10 | 1197.0972 | 30 | 20 |  | 3 | 46.4 | 32 | 19 | 1852 | 136 | 1988 | 2000 | 2546.438 | 0.361 | 0.0057 | 8370.62 | 7000.4292 | 50.3671 | 48.598 | 225.3553 | 261.8014 | 61.8086 | 53.2475 | 40.5693 | 211.9049 | 166.8187 | 181.9632 | 197.0591 | 189.689 | 132.2491 | 188.7563 | 269.6519 | 35.285 | 345.3658 | 395.608 | 34.8855 | 351.6137 | 402.7648 | 13893.2291 | 61.624 | 30 | 4075.7029 | 426.456 |  | 96.5524 | 5096.4081 | 2393.61 | 703.9192 | 41.5964 | 40.0079 |  |  |  | 9.4737 |  | 356.5294 | 165.3661 | 27390.4753 | 41085.7129 | 0.75093 | 1.0188
Base | Par PHEV50 | 2030 | Low | Pickup | AUp | 8 | 6.9 | si |  |  | 19.4661 | 830.982 | 786.7201 | 3000 | 6 | 170383 |  | 85288 |  | 121099.1364 | 27220.5014 | 20415.3761 | 170 | 52 | [6 empty] | 80 | 20 | 71 |  | 134 | 55 | 15 | 1523.0145 | 30 | 20 |  | 3 | 52 | 43 | 20 | 2287 | 136 | 2423 | 2375 | 6073 | 0.399 | 0.0057 | 1045.3974 | 3275.9669 | 42.6886 | 40.4148 | 251.9064 | 314.0391 | 66.5507 | 53.38 | 42.4367 | 168.0103 | 137.5523 | 209.1994 | 237.5008 | 152.7366 | 106.9504 | 221.935 | 317.05 | 30.2605 | 399.8087 | 457.9711 | 29.8321 | 410.46 | 470.1719 | 14862.9705 | 61.624 | 30 | 4899.6903 | 511.728 |  | 96.5524 | 5883.6388 | 2393.61 | 703.9192 | 62.1074 | 40.0079 |  |  |  | 9.4737 |  | 432.8965 | 165.3661 | 30153.5848 | 45230.3771 | 0.82014 | 1.1269
Base | Par PHEV50 | 2030 | Low | Small SUV | AUp | 8 | 7.9 | si |  |  | 14.1572 | 762.0072 | 760.2675 | 1500 | 4 | 118234 |  | 67183 |  | 87998.4756 | 21016.3507 | 15762.263 | 132 | 50 | [6 empty] | 70 | 18 | 24 |  | 109 | 40 | 10 | 1137.6161 | 30 | 18 |  | 3 | 40 | 32 | 19 | 1762 | 136 | 1898 | 1875 | 2436.278 | 0.342 | 0.0057 | 8340.9369 | 5091.2212 | 53.8248 | 53.7019 | 210.5641 | 237.1792 | 61.4565 | 54.573 | 40.8512 | 224.0137 | 186.6781 | 169.7478 | 180.9657 | 206.3284 | 143.862 | 174.7959 | 249.7084 | 37.8965 | 317.9156 | 364.1645 | 37.6139 | 322.4782 | 369.3908 | 12731.26 | 61.624 | 30 | 3782.9431 | 403.098 |  | 96.5524 | 5096.4081 | 2393.61 | 703.9192 | 43.0983 | 40.0079 |  |  |  | 9.4737 |  | 317.4319 | 165.3661 | 25874.7927 | 38812.189 | 0.71457 | 0.96094
Base | Par PHEV50 | 2035 | High | Compact | AUp | 8 | 8.7 | si |  |  | 10.6179 | 975.5776 | 979.4034 | 1500 | 4 | 61146 |  | 62891 |  | 82361.7894 | 13319.2145 | 11321.3323 | 69 | 50 | [6 empty] | 67 | 17 | 23 |  | 80 | 30 | 8 | 791.6806 | 30 | 15 |  | 3 | 37.2 | 22 | 17 | 1276 | 136 | 1412 | 1375 | 1841.414 | 0.248 | 0.0048 | 21579.3047 | 65535 | 91.8806 | 92.2409 | 152.1144 | 168.4466 | 62.8561 | 56.8215 | 42.0984 | 392.6785 | 341.3852 | 121.6956 | 126.8948 | 367.5225 | 257.4669 | 124.0352 | 177.1932 | 59.0122 | 227.8055 | 260.9456 | 58.8008 | 230.6053 | 264.1527 | 8661.5274 | 38.8144 | 16.665 | 1491.752 | 167.919 |  | 91.8204 | 4571.7644 | 2393.61 | 636.2872 | 21.1964 | 21.9828 |  |  |  | 4.8241 |  | 245.9639 | 157.2615 | 18521.3884 | 27782.0826 | 0.58448 | 0.69608
Base | Par PHEV50 | 2035 | High | Midsize | AUp | 8 | 7.6 | si |  |  | 12.3875 | 1051.8863 | 1116.3698 | 1500 | 4 | 87716 |  | 69443 |  | 92578.1976 | 13995.9965 | 11896.597 | 73 | 50 | [6 empty] | 70 | 18 | 23 |  | 94 | 35 | 10 | 943.518 | 30 | 15 |  | 3 | 38 | 30 | 18 | 1477 | 136 | 1613 | 1625 | 2087.438 | 0.24 | 0.0048 | 9371.0925 | 65535 | 84.915 | 90.1205 | 165.3512 | 174.3336 | 60.7237 | 57.6532 | 41.5394 | 350.0215 | 336.5013 | 130.9755 | 131.9475 | 343.8807 | 240.6637 | 131.4129 | 187.7327 | 56.6127 | 241.9904 | 272.9728 | 56.6888 | 243.5302 | 274.7098 | 11520.705 | 38.8144 | 16.665 | 1567.5516 | 185.4128 |  | 91.8204 | 4571.7644 | 2393.61 | 636.2872 | 30.4069 | 21.9828 |  |  |  | 4.8241 |  | 245.9639 | 157.2615 | 21483.0699 | 32224.6049 | 0.65562 | 0.80458
Base | Par PHEV50 | 2035 | High | Midsize SUV | AUp | 8 | 7.9 | si |  |  | 19.4661 | 1417.5576 | 1374.9883 | 1500 | 4 | 93688 |  | 80860 |  | 114127.65 | 17078.526 | 14516.7471 | 89 | 51 | [6 empty] | 73 | 20 | 47 |  | 97 | 55 | 10 | 1037.9497 | 30 | 20 |  | 3 | 46.4 | 32 | 19 | 1626 | 136 | 1762 | 1750 | 2269.814 | 0.304 | 0.0048 | 1367525.7062 | 1976.5918 | 72.8218 | 70.635 | 192.8909 | 214.8508 | 63.5666 | 57.1044 | 42.461 | 314.4578 | 252.6471 | 154.324 | 165.8719 | 283.3909 | 198.29 | 159.5205 | 227.8865 | 48.3212 | 289.6755 | 331.8162 | 47.9057 | 293.4401 | 336.1284 | 14707.3693 | 38.8144 | 16.665 | 1912.7949 | 215.8962 |  | 91.8204 | 4571.7644 | 2393.61 | 636.2872 | 32.4771 | 21.9828 |  |  |  | 5.2626 |  | 339.0559 | 157.2615 | 25141.0617 | 37711.5926 | 0.70917 | 0.94511
Base | Par PHEV50 | 2035 | High | Pickup | AUp | 8 | 7 | si |  |  | 19.4661 | 1214.5122 | 1150.4299 | 2000 | 4 | 156770 |  | 73923 |  | 99325.9476 | 20460.3473 | 17391.2952 | 106 | 51 | [6 empty] | 80 | 20 | 71 |  | 128 | 55 | 15 | 1319.969 | 30 | 20 |  | 3 | 52 | 43 | 20 | 2009 | 136 | 2145 | 2125 | 5795 | 0.336 | 0.0048 | 1336.4456 | 1644.8561 | 62.3911 | 59.0991 | 216.8724 | 259.9783 | 67.7949 | 56.5525 | 43.9151 | 239.039 | 208.1544 | 179.5464 | 200.235 | 224.0137 | 156.8544 | 188.8563 | 269.7947 | 42.0708 | 337.5287 | 386.6308 | 41.5651 | 344.9183 | 395.0954 | 15898.8215 | 38.8144 | 16.665 | 2291.5589 | 197.3744 |  | 91.8204 | 4571.7644 | 2393.61 | 636.2872 | 54.3446 | 21.9828 |  |  |  | 5.2626 |  | 411.6803 | 157.2615 | 26787.248 | 40180.872 | 0.75667 | 1.0157
Base | Par PHEV50 | 2035 | High | Small SUV | AUp | 8 | 7.9 | si |  |  | 14.1572 | 1102.6396 | 1095.3854 | 1500 | 4 | 91697 |  | 75941 |  | 104594.6496 | 15898.8917 | 13514.0579 | 83 | 51 | [6 empty] | 70 | 18 | 24 |  | 96 | 40 | 10 | 986.045 | 30 | 18 |  | 3 | 40 | 32 | 19 | 1546 | 136 | 1682 | 1625 | 2171.894 | 0.288 | 0.0048 | 65535 | 363546.2465 | 77.8856 | 77.3732 | 180.0265 | 203.1255 | 63.4817 | 56.2503 | 42.1593 | 336.0206 | 281.6939 | 144.0282 | 152.6147 | 309.4927 | 216.4313 | 147.8922 | 211.2745 | 51.5278 | 272.0301 | 306.8585 | 51.2314 | 275.9899 | 311.3253 | 13504.98 | 38.8144 | 16.665 | 1780.6759 | 202.7625 |  | 91.8204 | 4571.7644 | 2393.61 | 636.2872 | 31.7869 | 21.9828 |  |  |  | 5.2626 |  | 301.8745 | 157.2615 | 23755.5481 | 35633.3222 | 0.67498 | 0.89134
Base | Par PHEV50 | 2035 | Low | Compact | AUp | 8 | 8.7 | si |  |  | 10.6179 | 747.7481 | 787.8482 | 1500 | 4 | 64983 |  | 69798 |  | 94118.5728 | 16331.8982 | 12248.9237 | 96 | 51 | [6 empty] | 67 | 17 | 23 |  | 82 | 30 | 8 | 912.8986 | 30 | 15 |  | 3 | 37.2 | 22 | 17 | 1431 | 136 | 1567 | 1625 | 2031.134 | 0.2635 | 0.0051 | 35106.6301 | 1507.7848 | 70.4235 | 74.2001 | 169.4995 | 175.1391 | 59.2755 | 57.4265 | 40.9104 | 270.3614 | 263.6933 | 134.4751 | 138.2262 | 267.2891 | 187.1236 | 136.1631 | 194.5188 | 48.5508 | 245.7676 | 281.5207 | 48.5302 | 246.7344 | 282.6282 | 8040.6838 | 61.624 | 25 | 2613.1037 | 335.0304 |  | 91.8204 | 5796.5137 | 2393.61 | 636.2872 | 22.5265 | 38.0471 |  |  |  | 7.2368 |  | 245.9639 | 157.2615 | 20464.7089 | 30697.0634 | 0.62564 | 0.76194
Base | Par PHEV50 | 2035 | Low | Midsize | AUp | 8 | 7.8 | si |  |  | 12.3875 | 847.0131 | 913.3935 | 1500 | 4 | 87743 |  | 77377 |  | 107449.974 | 17212.2084 | 12909.1563 | 101 | 51 | [6 empty] | 70 | 18 | 23 |  | 94 | 35 | 10 | 1088.5777 | 30 | 15 |  | 3 | 38 | 30 | 18 | 1654 | 136 | 1790 | 1750 | 2304.086 | 0.255 | 0.0051 | 65535 | 5587.0409 | 68.3763 | 73.7349 | 176.764 | 184.2021 | 59.8631 | 57.5062 | 41.1618 | 278.0312 | 271.6102 | 140.3986 | 141.8481 | 275.1046 | 192.5732 | 141.0509 | 201.5013 | 47.8062 | 257.3017 | 291.7253 | 47.8915 | 258.5768 | 293.171 | 10780.335 | 61.624 | 25 | 2753.9533 | 371.4096 |  | 91.8204 | 5796.5137 | 2393.61 | 636.2872 | 30.4163 | 38.0471 |  |  |  | 7.2368 |  | 245.9639 | 157.2615 | 23389.4788 | 35084.2181 | 0.69407 | 0.86738
Base | Par PHEV50 | 2035 | Low | Midsize SUV | AUp | 8 | 7.9 | si |  |  | 19.4661 | 1122.2331 | 1119.4892 | 1500 | 4 | 113454 |  | 68848 |  | 90772.2072 | 20952.0043 | 15714.0032 | 123 | 50 | [6 empty] | 73 | 20 | 47 |  | 106 | 55 | 10 | 1197.0972 | 30 | 20 |  | 3 | 46.4 | 32 | 19 | 1831 | 136 | 1967 | 2000 | 2520.734 | 0.323 | 0.0051 | 3408.9047 | 146095.914 | 57.6506 | 57.5096 | 209.7698 | 239.8774 | 61.4413 | 53.7716 | 40.593 | 237.5903 | 199.3343 | 169.635 | 179.8664 | 219.8266 | 153.0917 | 174.2391 | 248.913 | 40.1884 | 319.0261 | 365.4365 | 39.9024 | 324.1874 | 371.3486 | 13893.2291 | 61.624 | 25 | 3352.3207 | 330.4704 |  | 91.8204 | 5796.5137 | 2393.61 | 636.2872 | 39.329 | 38.0471 |  |  |  | 7.8947 |  | 339.0559 | 157.2615 | 27162.4637 | 40743.6956 | 0.74676 | 1.0119
Base | Par PHEV50 | 2035 | Low | Pickup | AUp | 8 | 6.9 | si |  |  | 19.4661 | 955.8895 | 923.1272 | 3000 | 6 | 169441 |  | 82606 |  | 115622.136 | 25150.2149 | 18862.6612 | 148 | 51 | [6 empty] | 80 | 20 | 71 |  | 134 | 55 | 15 | 1523.0145 | 30 | 20 |  | 3 | 52 | 43 | 20 | 2264 | 136 | 2400 | 2375 | 6050 | 0.357 | 0.0051 | 1206.2278 | 17819.2744 | 49.1053 | 47.4223 | 238.3887 | 288.6263 | 64.9756 | 53.6663 | 41.9205 | 189.689 | 164.4856 | 194.8528 | 216.3119 | 176.8529 | 124.2173 | 204.5094 | 292.1563 | 34.5263 | 372.8509 | 427.0915 | 34.1342 | 381.4631 | 436.9565 | 14862.9705 | 61.624 | 25 | 4024.0344 | 396.5088 |  | 91.8204 | 6915.4972 | 2393.61 | 636.2872 | 58.737 | 38.0471 |  |  |  | 7.8947 |  | 411.6803 | 157.2615 | 30080.9731 | 45121.4596 | 0.81921 | 1.1255
Base | Par PHEV50 | 2035 | Low | Small SUV | AUp | 8 | 8.1 | si |  |  | 14.1572 | 853.8389 | 876.3083 | 1500 | 4 | 89524 |  | 84336 |  | 121416.5364 | 19548.8834 | 14661.6626 | 115 | 51 | [6 empty] | 70 | 18 | 24 |  | 94 | 40 | 10 | 1137.6161 | 30 | 18 |  | 3 | 40 | 32 | 19 | 1731 | 136 | 1867 | 1875 | 2398.334 | 0.306 | 0.0051 | 6239.1093 | 1600.0981 | 60.3114 | 61.8985 | 198.2279 | 212.9922 | 60.7381 | 56.5307 | 41.1913 | 249.6968 | 219.8266 | 158.242 | 165.8593 | 235.2144 | 164.716 | 161.6698 | 230.9569 | 42.2363 | 292.674 | 331.83 | 42.0704 | 295.2051 | 334.6996 | 12731.26 | 61.624 | 25 | 3127.8214 | 404.8128 |  | 91.8204 | 5796.5137 | 2393.61 | 636.2872 | 31.0336 | 38.0471 |  |  |  | 7.8947 |  | 301.8745 | 157.2615 | 25804.8609 | 38707.2914 | 0.71393 | 0.95978
Base | Par PHEV50 | 2050 | High | Compact | AUp | 8 | 8.5 | si |  |  | 10.6179 | 1071.8793 | 1119.9456 | 1500 | 4 | 54120 |  | 65738 |  | 90041.292 | 11351.2968 | 10216.1671 | 54 | 50 | [6 empty] | 67 | 17 | 23 |  | 77 | 30 | 8 | 738.9787 | 30 | 15 |  | 3 | 37.2 | 22 | 17 | 1205 | 136 | 1341 | 1375 | 1754.51 | 0.217 | 0.0042 | 17168.9359 | 65535 | 100.9504 | 105.4773 | 143.8309 | 153.5204 | 60.6967 | 56.9335 | 41.3023 | 417.7876 | 389.4279 | 113.5656 | 115.5784 | 404.8441 | 283.1715 | 114.4713 | 163.5305 | 64.3947 | 211.7017 | 242.4991 | 64.454 | 213.3627 | 244.4018 | 8931.4594 | 38.8144 | 8.89 | 1089.7245 | 98.607 |  | 78.9709 | 4571.7644 | 2393.61 | 469.942 | 16.1354 | 18.9065 |  |  |  | 2.5734 |  | 211.5433 | 135.254 | 18066.1953 | 27099.2929 | 0.58043 | 0.6879
Base | Par PHEV50 | 2050 | High | Midsize | AUp | 8 | 7.6 | si |  |  | 12.3875 | 1199.0638 | 1306.6032 | 1500 | 4 | 77942 |  | 72888 |  | 97392.8142 | 12064.9003 | 10858.4103 | 57 | 51 | [6 empty] | 70 | 18 | 23 |  | 89 | 35 | 10 | 880.45 | 30 | 15 |  | 3 | 38 | 30 | 18 | 1393 | 136 | 1529 | 1500 | 1984.622 | 0.21 | 0.0042 | 121872.7572 | 14700.9013 | 96.7961 | 105.4773 | 152.1271 | 154.3146 | 60.9603 | 60.1715 | 42.4238 | 404.8441 | 409.7812 | 119.5865 | 119.3675 | 406.9454 | 284.9357 | 119.4879 | 170.697 | 63.2891 | 218.7306 | 246.7351 | 63.5848 | 219.1056 | 247.1581 | 11842.605 | 38.8144 | 8.89 | 1158.2304 | 109.332 |  | 78.9709 | 4571.7644 | 2393.61 | 469.942 | 23.2377 | 18.9065 |  |  |  | 2.5734 |  | 211.5433 | 135.254 | 21063.6741 | 31595.5112 | 0.6511 | 0.79651
Base | Par PHEV50 | 2050 | High | Midsize SUV | AUp | 8 | 8 | si |  |  | 19.4661 | 1641.115 | 1623.6564 | 1500 | 4 | 92150 |  | 74334 |  | 101046.7656 | 14520.073 | 13068.0657 | 69 | 51 | [6 empty] | 73 | 20 | 47 |  | 96 | 55 | 10 | 968.7569 | 30 | 20 |  | 3 | 46.4 | 32 | 19 | 1534 | 136 | 1670 | 1625 | 2157.206 | 0.266 | 0.0042 | 12445207.485 | 6340.0114 | 84.3062 | 83.4094 | 174.2931 | 194.4423 | 64.0806 | 57.4824 | 42.778 | 368.0977 | 306.6681 | 139.9069 | 148.2795 | 337.4669 | 236.3625 | 143.6745 | 205.2494 | 54.8299 | 261.9432 | 300.0495 | 54.5216 | 265.3974 | 304.0061 | 15061.3433 | 38.8144 | 8.89 | 1393.927 | 111.501 |  | 78.9709 | 4571.7644 | 2393.61 | 469.942 | 27.4737 | 18.9065 |  |  |  | 2.8074 |  | 291.6079 | 135.254 | 24604.8125 | 36907.2188 | 0.70338 | 0.93352
Base | Par PHEV50 | 2050 | High | Pickup | AUp | 8 | 7 | si |  |  | 19.4661 | 1379.1298 | 1358.6679 | 2000 | 4 | 132420 |  | 90751 |  | 131839.104 | 17307.6134 | 15576.8521 | 82 | 52 | [6 empty] | 80 | 20 | 71 |  | 116 | 55 | 15 | 1231.6904 | 30 | 20 |  | 3 | 52 | 43 | 20 | 1884 | 136 | 2020 | 2000 | 5670 | 0.294 | 0.0042 | 65535 | 2261677.1295 | 70.8477 | 69.7966 | 207.3366 | 237.8769 | 64.2725 | 56.0246 | 42.3927 | 309.4927 | 252.9187 | 166.3771 | 178.39 | 281.0208 | 196.8322 | 171.7829 | 245.4042 | 47.5329 | 315.8282 | 361.7734 | 47.1905 | 321.0637 | 367.7705 | 16349.1915 | 38.8144 | 8.89 | 1661.5309 | 136.1265 |  | 78.9709 | 4571.7644 | 2393.61 | 469.942 | 39.4798 | 18.9065 |  |  |  | 2.8074 |  | 354.0691 | 135.254 | 26259.3574 | 39389.0361 | 0.7514 | 1.0049
Base | Par PHEV50 | 2050 | High | Small SUV | AUp | 8 | 8.2 | si |  |  | 14.1572 | 1237.9077 | 1261.3529 | 1500 | 4 | 86857 |  | 69902 |  | 93247.0638 | 13569.0271 | 12212.1244 | 64 | 51 | [6 empty] | 70 | 18 | 24 |  | 93 | 40 | 10 | 920.1461 | 30 | 18 |  | 3 | 40 | 32 | 19 | 1457 | 136 | 1593 | 1625 | 2062.958 | 0.252 | 0.0042 | 65535 | 65535 | 87.4403 | 89.0964 | 170.0462 | 183.7519 | 61.4616 | 56.86 | 41.5736 | 367.5225 | 328.9712 | 134.3064 | 138.3687 | 349.5014 | 244.3786 | 136.1345 | 194.4778 | 57.0738 | 251.7339 | 283.9638 | 56.9327 | 254.0835 | 286.6142 | 13841.38 | 38.8144 | 8.89 | 1302.6266 | 104.853 |  | 78.9709 | 4571.7644 | 2393.61 | 469.942 | 25.8956 | 18.9065 |  |  |  | 2.8074 |  | 259.6297 | 135.254 | 23253.3446 | 34880.0169 | 0.67145 | 0.88228
Base | Par PHEV50 | 2050 | Low | Compact | AUp | 8 | 8.8 | si |  |  | 10.6179 | 870.2016 | 931.895 | 1500 | 4 | 65301 |  | 66564 |  | 88319.3832 | 14161.8586 | 11329.4868 | 76 | 50 | [6 empty] | 67 | 17 | 23 |  | 82 | 30 | 8 | 907.6282 | 30 | 15 |  | 3 | 37.2 | 22 | 17 | 1404 | 136 | 1540 | 1500 | 1998.086 | 0.2325 | 0.0045 | 8027.796 | 65535 | 81.9562 | 87.7666 | 154.1509 | 165.0314 | 61.2315 | 57.2561 | 41.6098 | 341.3852 | 327.1411 | 123.0258 | 125.1603 | 334.5867 | 234.3774 | 123.9863 | 177.1233 | 55.2226 | 227.2101 | 260.2636 | 55.3347 | 229.0754 | 262.4002 | 8067.677 | 61.624 | 13.33 | 2039.3076 | 149.769 |  | 78.9709 | 5796.5137 | 2393.61 | 469.942 | 19.4689 | 32.7228 |  |  |  | 3.8587 |  | 211.5433 | 135.254 | 19473.5919 | 29210.3878 | 0.60905 | 0.73452
Base | Par PHEV50 | 2050 | Low | Midsize | AUp | 8 | 7.8 | si |  |  | 12.3875 | 949.0961 | 1063.4033 | 1500 | 4 | 90783 |  | 73639 |  | 99788.112 | 14928.1056 | 11942.4845 | 80 | 51 | [6 empty] | 70 | 18 | 23 |  | 95 | 35 | 10 | 1082.2707 | 30 | 15 |  | 3 | 38 | 30 | 18 | 1628 | 136 | 1764 | 1750 | 2272.262 | 0.225 | 0.0045 | 53215.9325 | 65535 | 76.6171 | 85.8447 | 166.8238 | 170.6987 | 59.6004 | 58.3093 | 41.3136 | 308.6803 | 325.3312 | 132.2217 | 130.3772 | 316.1484 | 221.1701 | 131.3917 | 187.7024 | 53.1925 | 240.8107 | 273.028 | 53.5211 | 241.475 | 273.7811 | 10812.525 | 61.624 | 13.33 | 2149.6472 | 165.6877 |  | 78.9709 | 5796.5137 | 2393.61 | 469.942 | 27.0661 | 32.7228 |  |  |  | 3.8587 |  | 211.5433 | 135.254 | 22352.2954 | 33528.4432 | 0.67829 | 0.84012
Base | Par PHEV50 | 2050 | Low | Midsize SUV | AUp | 8 | 7.8 | si |  |  | 19.4661 | 1289.7777 | 1311.9516 | 1500 | 4 | 93256 |  | 85495 |  | 123341.1168 | 18051.863 | 14441.4904 | 97 | 52 | [6 empty] | 73 | 20 | 47 |  | 96 | 55 | 10 | 1190.1776 | 30 | 20 |  | 3 | 46.4 | 32 | 19 | 1790 | 136 | 1926 | 1875 | 2470.55 | 0.285 | 0.0045 | 5750.9639 | 65535 | 66.2576 | 67.3967 | 191.3852 | 215.4453 | 62.8655 | 55.8901 | 41.8086 | 280.6855 | 244.2517 | 154.2082 | 162.1856 | 263.1034 | 184.1209 | 157.7981 | 225.4258 | 45.5391 | 288.8746 | 330.8988 | 45.3413 | 292.9992 | 335.6234 | 13928.6265 | 61.624 | 13.33 | 2599.4683 | 192.3638 |  | 78.9709 | 5796.5137 | 2393.61 | 469.942 | 27.8034 | 32.7228 |  |  |  | 4.2095 |  | 291.6079 | 135.254 | 26026.0467 | 39039.07 | 0.73055 | 0.98127
Base | Par PHEV50 | 2050 | Low | Pickup | AUp | 8 | 6.9 | si |  |  | 19.4661 | 1074.8148 | 1077.3438 | 3000 | 6 | 174787 |  | 79179 |  | 108766.3356 | 21571.4794 | 17257.1835 | 116 | 51 | [6 empty] | 80 | 20 | 71 |  | 137 | 55 | 15 | 1514.1863 | 30 | 20 |  | 3 | 52 | 43 | 20 | 2226 | 136 | 2362 | 2375 | 6012 | 0.315 | 0.0045 | 1153.0119 | 1094.0206 | 55.2147 | 55.3446 | 222.6868 | 250.4288 | 64.6489 | 57.4758 | 42.9947 | 210.0129 | 196.012 | 181.9519 | 196.6021 | 202.7711 | 142.4309 | 188.5445 | 269.3493 | 38.8088 | 335.9582 | 384.8318 | 38.5433 | 340.7139 | 390.2794 | 14908.0075 | 61.624 | 13.33 | 3106.293 | 178.1527 |  | 78.9709 | 6915.4972 | 2393.61 | 469.942 | 52.1111 | 32.7228 |  |  |  | 4.2095 |  | 354.0691 | 135.254 | 28703.7939 | 43055.6908 | 0.80071 | 1.0893
Base | Par PHEV50 | 2050 | Low | Small SUV | AUp | 8 | 7.7 | si |  |  | 14.1572 | 962.4195 | 1021.4637 | 1500 | 4 | 92409 |  | 80479 |  | 113053.923 | 16880.9184 | 13504.7347 | 91 | 51 | [6 empty] | 70 | 18 | 24 |  | 96 | 40 | 10 | 1131.026 | 30 | 18 |  | 3 | 40 | 32 | 19 | 1702 | 136 | 1838 | 1875 | 2362.838 | 0.27 | 0.0045 | 24759.4128 | 65535 | 67.981 | 72.1517 | 186.62 | 201.1646 | 60.3558 | 55.9995 | 40.8768 | 279.352 | 261.9314 | 148.2483 | 151.5085 | 271.2969 | 189.864 | 149.7154 | 213.8791 | 47.2916 | 275.9501 | 312.8686 | 47.298 | 278.4435 | 315.6956 | 12764.9 | 61.624 | 13.33 | 2430.8522 | 181.0778 |  | 78.9709 | 5796.5137 | 2393.61 | 469.942 | 27.5509 | 32.7228 |  |  |  | 4.2095 |  | 259.6297 | 135.254 | 24650.1875 | 36975.2813 | 0.69819 | 0.92925
Base | SplitHEV | 2005 | Low | Compact | Planetary |  | 9.1 | si |  |  | 10.6179 | 629.0878 | 556.2313 | 2500 | 4 | 81496 |  | 54892 | 63583 | 29670.4191 | 972 |  | 15 | 50 | 50 | [5 empty] | 40 |  | 14 | 10 | 99 | 30 | 8 | 944.4306 | 30 | 15 |  | 3 | 37.2 | 22 | 17 | 1405 | 136 | 1541 | 1500 | 1999.31 | 0.3255 | 0.0063 |  |  | 59.248 | 52.3863 | [13 empty] | 39.1006 |  |  | 38.3396 |  |  | 7879.19 | 61.624 |  | 946.671 | 1097.84 | 1271.66 |  | 2384.9838 | 1211.0125 | 1166.4628 | 38.1921 |  |  |  |  | 31.8421 | 509.7459 | 332.5182 | 212.6016 | 17144.3441 | 25716.5161 | 0.57886 | 0.64417
Base | SplitHEV | 2005 | Low | Midsize | Planetary |  | 8.1 | si |  |  | 12.3875 | 640.3792 | 591.0193 | 3000 | 6 | 103520 |  | 70988 | 80767 | 32967.1323 | 1080 |  | 16 | 51 | 51 | [5 empty] | 40 |  | 14 | 10 | 110 | 35 | 10 | 1126.3115 | 30 | 15 |  | 3 | 38 | 30 | 18 | 1628 | 136 | 1764 | 1750 | 2272.262 | 0.315 | 0.0063 |  |  | 51.6955 | 47.7108 | [13 empty] | 35.4132 |  |  | 34.8517 |  |  | 10587.75 | 61.624 |  | 1051.8567 | 1419.76 | 1615.34 |  | 2863.186 | 1321.5931 | 1166.4628 | 48.5134 |  |  |  |  | 31.8421 | 566.3844 | 332.5182 | 212.6016 | 21279.4323 | 31919.1485 | 0.6864 | 0.79597
Base | SplitHEV | 2005 | Low | Midsize SUV | Planetary |  | 8.1 | si |  |  | 19.4661 | 804.6944 | 729.0941 | 3500 | 6 | 119779 |  | 83635 | 93452 | 36263.8456 | 1188 |  | 18 | 51 | 52 | [5 empty] | 50 |  | 55 | 10 | 118 | 55 | 10 | 1238.4956 | 30 | 20 |  | 3 | 46.4 | 32 | 19 | 1808 | 136 | 1944 | 2000 | 2492.582 | 0.399 | 0.0063 |  |  | 41.3382 | 37.4545 | [13 empty] | 28.8402 |  |  | 28.292 |  |  | 13681.455 | 61.624 |  | 1157.0423 | 1672.7 | 1869.04 |  | 2999.1491 | 1403.2281 | 1166.4628 | 56.133 |  |  |  |  | 34.7368 | 623.0228 | 458.3693 | 212.6016 | 25395.5649 | 38093.3473 | 0.69719 | 0.9529
Base | SplitHEV | 2005 | Low | Pickup | Planetary |  | 7.1 | si |  |  | 19.4661 | 637.7035 | 569.4914 | 4300 | 6 | 166333 |  | 121108 | 169563 | 42857.2721 | 1404 |  | 21 | 54 | 57 | [5 empty] | 50 |  | 85 | 10 | 141 | 55 | 15 | 1575.8317 | 30 | 20 |  | 3 | 52 | 43 | 20 | 2232 | 136 | 2368 | 2375 | 6018 | 0.441 | 0.0063 |  |  | 32.7597 | 29.2555 | [13 empty] | 23.2156 |  |  | 22.7135 |  |  | 14593.525 | 61.624 |  | 1367.4137 | 2422.16 | 3391.26 |  | 3388.449 | 1636.9717 | 1166.4628 | 77.95 |  |  |  |  | 34.7368 | 736.2997 | 556.5501 | 212.6016 | 29646.0044 | 44469.0066 | 0.79888 | 1.1177
Base | SplitHEV | 2005 | Low | Small SUV | Planetary |  | 8 | si |  |  | 14.1572 | 635.4908 | 577.1181 | 3500 | 6 | 112578 |  | 78537 | 87834 | 32967.1323 | 1080 |  | 16 | 51 | 52 | [5 empty] | 50 |  | 24 | 10 | 114 | 40 | 10 | 1177.0436 | 30 | 18 |  | 3 | 40 | 32 | 19 | 1716 | 136 | 1852 | 1875 | 2379.974 | 0.378 | 0.0063 |  |  | 44.8882 | 40.7651 | [13 empty] | 31.0654 |  |  | 30.4958 |  |  | 12530 | 61.624 |  | 1051.8567 | 1570.74 | 1756.68 |  | 2938.932 | 1367.0725 | 1166.4628 | 52.7583 |  |  |  |  | 34.7368 | 566.3844 | 408.1038 | 212.6016 | 23717.953 | 35576.9294 | 0.65829 | 0.88915
Base | SplitHEV | 2010 | Low | Compact | Planetary |  | 9.1 | si |  |  | 10.6179 | 678.6627 | 596.057 | 2500 | 4 | 80954 |  | 54601 | 63161 | 29670.4191 | 972 |  | 13 | 50 | 50 | [5 empty] | 40 |  | 14 | 10 | 99 | 30 | 8 | 939.887 | 30 | 15 |  | 3 | 37.2 | 22 | 17 | 1398 | 136 | 1534 | 1500 | 1990.742 | 0.3193 | 0.00618 |  |  | 63.917 | 56.1371 | [13 empty] | 41.588 |  |  | 40.7722 |  |  | 7902.46 | 61.624 |  | 873.8502 | 982.818 | 1136.898 |  | 2263.7856 | 1149.0728 | 1054.39 | 36.0788 |  |  |  |  | 28.9474 | 436.9251 | 316.2215 | 202.182 | 16445.2534 | 24667.8801 | 0.5591 | 0.61722
Base | SplitHEV | 2010 | Low | Midsize | Planetary |  | 8.1 | si |  |  | 12.3875 | 690.4562 | 636.1845 | 3000 | 6 | 102953 |  | 70613 | 80324 | 32967.1323 | 1080 |  | 15 | 51 | 51 | [5 empty] | 40 |  | 14 | 10 | 110 | 35 | 10 | 1120.8743 | 30 | 15 |  | 3 | 38 | 30 | 18 | 1621 | 136 | 1757 | 1750 | 2263.694 | 0.309 | 0.00618 |  |  | 55.738 | 51.3569 | [13 empty] | 37.7699 |  |  | 37.1814 |  |  | 10615.5 | 61.624 |  | 970.9446 | 1271.034 | 1445.832 |  | 2718.3524 | 1254.1145 | 1054.39 | 45.8831 |  |  |  |  | 28.9474 | 485.4723 | 316.2215 | 202.182 | 20470.4978 | 30705.7467 | 0.66345 | 0.76473
Base | SplitHEV | 2010 | Low | Midsize SUV | Planetary |  | 8.1 | si |  |  | 19.4661 | 892.5362 | 792.1645 | 3500 | 6 | 119018 |  | 83187 | 92858 | 36263.8456 | 1188 |  | 16 | 51 | 52 | [5 empty] | 50 |  | 55 | 10 | 118 | 55 | 10 | 1232.5304 | 30 | 20 |  | 3 | 46.4 | 32 | 19 | 1800 | 136 | 1936 | 1875 | 2482.79 | 0.3914 | 0.00618 |  |  | 45.8508 | 40.6945 | [13 empty] | 31.3318 |  |  | 30.6847 |  |  | 13711.97 | 61.624 |  | 1068.0391 | 1497.366 | 1671.444 |  | 2846.1092 | 1330.8223 | 1054.39 | 53.0428 |  |  |  |  | 31.5789 | 534.0195 | 435.9046 | 202.182 | 24498.4924 | 36747.7386 | 0.67426 | 0.91698
Base | SplitHEV | 2010 | Low | Pickup | Planetary |  | 7.1 | si |  |  | 19.4661 | 687.4941 | 612.9466 | 4300 | 6 | 165286 |  | 120513 | 168551 | 42857.2721 | 1404 |  | 19 | 54 | 57 | [5 empty] | 50 |  | 85 | 10 | 140 | 55 | 15 | 1568.2211 | 30 | 20 |  | 3 | 52 | 43 | 20 | 2222 | 136 | 2358 | 2375 | 6008 | 0.4326 | 0.00618 |  |  | 35.3175 | 31.4879 | [13 empty] | 24.8433 |  |  | 24.3097 |  |  | 14632.35 | 61.624 |  | 1262.228 | 2169.234 | 3033.918 |  | 3214.0551 | 1551.7446 | 1054.39 | 73.663 |  |  |  |  | 31.5789 | 631.114 | 529.2736 | 202.182 | 28447.3552 | 42671.0328 | 0.7694 | 1.0709
Base | SplitHEV | 2010 | Low | Small SUV | Planetary |  | 8.1 | si |  |  | 14.1572 | 683.7724 | 620.1064 | 3500 | 6 | 111963 |  | 78149 | 87354 | 32967.1323 | 1080 |  | 15 | 51 | 52 | [5 empty] | 50 |  | 24 | 10 | 114 | 40 | 10 | 1171.3624 | 30 | 18 |  | 3 | 40 | 32 | 19 | 1710 | 136 | 1846 | 1875 | 2372.63 | 0.3708 | 0.00618 |  |  | 48.2986 | 43.8016 | [13 empty] | 33.1172 |  |  | 32.5183 |  |  | 12559 | 61.624 |  | 970.9446 | 1406.682 | 1572.372 |  | 2790.0043 | 1297.1358 | 1054.39 | 49.8986 |  |  |  |  | 31.5789 | 485.4723 | 388.1027 | 202.182 | 22869.3873 | 34304.0809 | 0.6376 | 0.85614
Base | SplitHEV | 2015 | Low | Compact | Planetary |  | 9.1 | si |  |  | 10.6179 | 707.501 | 618.1878 | 2500 | 4 | 80612 |  | 54369 | 62894 | 29670.4191 | 972 |  | 12 | 50 | 50 | [5 empty] | 40 |  | 14 | 10 | 99 | 30 | 8 | 935.3435 | 30 | 15 |  | 3 | 37.2 | 22 | 17 | 1393 | 136 | 1529 | 1500 | 1984.622 | 0.3162 | 0.00612 |  |  | 66.633 | 58.2214 | [13 empty] | 42.9793 |  |  | 42.1268 |  |  | 7925.73 | 61.624 |  | 801.0293 | 815.535 | 943.41 |  | 2150.2511 | 1091.2039 | 953.085 | 34.1656 |  |  |  |  | 26.0526 | 364.1042 | 300.7235 | 192.2731 | 15659.1875 | 23488.7812 | 0.53821 | 0.5883
Base | SplitHEV | 2015 | Low | Midsize | Planetary |  | 8.1 | si |  |  | 12.3875 | 723.0087 | 662.2103 | 3000 | 6 | 102424 |  | 70307 | 79911 | 32967.1323 | 1080 |  | 13 | 51 | 51 | [5 empty] | 40 |  | 14 | 10 | 109 | 35 | 10 | 1115.4371 | 30 | 15 |  | 3 | 38 | 30 | 18 | 1613 | 136 | 1749 | 1750 | 2253.902 | 0.306 | 0.00612 |  |  | 58.3659 | 53.4578 | [13 empty] | 39.1928 |  |  | 38.569 |  |  | 10643.25 | 61.624 |  | 890.0326 | 1054.605 | 1198.665 |  | 2581.1254 | 1190.2483 | 953.085 | 43.4101 |  |  |  |  | 26.0526 | 404.5603 | 300.7235 | 192.2731 | 19539.655 | 29309.4824 | 0.63876 | 0.73035
Base | SplitHEV | 2015 | Low | Midsize SUV | Planetary |  | 8.1 | si |  |  | 19.4661 | 936.3417 | 822.0307 | 3500 | 6 | 118420 |  | 82798 | 92392 | 36263.8456 | 1188 |  | 15 | 51 | 52 | [5 empty] | 50 |  | 55 | 10 | 117 | 55 | 10 | 1226.5652 | 30 | 20 |  | 3 | 46.4 | 32 | 19 | 1792 | 136 | 1928 | 1875 | 2472.998 | 0.3876 | 0.00612 |  |  | 48.1011 | 42.2288 | [13 empty] | 32.5252 |  |  | 31.8251 |  |  | 13742.485 | 61.624 |  | 979.0358 | 1241.97 | 1385.88 |  | 2702.099 | 1262.8834 | 953.085 | 50.1897 |  |  |  |  | 28.4211 | 445.0163 | 414.5409 | 192.2731 | 23459.5032 | 35189.2549 | 0.65076 | 0.87842
Base | SplitHEV | 2015 | Low | Pickup | Planetary |  | 7.1 | si |  |  | 19.4661 | 721.0568 | 636.8165 | 4300 | 6 | 164451 |  | 119941 | 167929 | 42857.2721 | 1404 |  | 17 | 54 | 57 | [5 empty] | 50 |  | 85 | 10 | 140 | 55 | 15 | 1560.6106 | 30 | 20 |  | 3 | 52 | 43 | 20 | 2212 | 136 | 2348 | 2375 | 5998 | 0.4284 | 0.00612 |  |  | 37.0416 | 32.7141 | [13 empty] | 25.8279 |  |  | 25.2525 |  |  | 14671.175 | 61.624 |  | 1157.0423 | 1799.115 | 2518.935 |  | 3050.2195 | 1471.9021 | 953.085 | 69.6989 |  |  |  |  | 28.4211 | 525.9283 | 503.3339 | 192.2731 | 27002.7532 | 40504.1298 | 0.73674 | 1.0173
Base | SplitHEV | 2015 | Low | Small SUV | Planetary |  | 8.1 | si |  |  | 14.1572 | 719.2163 | 644.0951 | 3000 | 6 | 111386 |  | 77772 | 86904 | 32967.1323 | 1080 |  | 13 | 51 | 52 | [5 empty] | 50 |  | 24 | 10 | 114 | 40 | 10 | 1165.6812 | 30 | 18 |  | 3 | 40 | 32 | 19 | 1702 | 136 | 1838 | 1875 | 2362.838 | 0.3672 | 0.00612 |  |  | 50.8023 | 45.496 | [13 empty] | 34.4241 |  |  | 33.7661 |  |  | 12588 | 61.624 |  | 890.0326 | 1166.58 | 1303.56 |  | 2648.9026 | 1230.9432 | 953.085 | 47.2085 |  |  |  |  | 28.4211 | 404.5603 | 369.0818 | 192.2731 | 21884.2721 | 32826.4082 | 0.61514 | 0.81955
Base | SplitHEV | 2023 | High | Compact | Planetary |  | 9.1 | si |  |  | 10.6179 | 835.2772 | 745.516 | 2500 | 4 | 79423 |  | 53798 | 61966 | 29670.4191 | 972 |  | 10 | 49 | 50 | [5 empty] | 40 |  | 14 | 10 | 98 | 30 | 8 | 926.2565 | 30 | 15 |  | 3 | 37.2 | 22 | 17 | 1379 | 136 | 1515 | 1500 | 1967.486 | 0.3007 | 0.00582 |  |  | 78.667 | 70.2133 | [13 empty] | 49.7677 |  |  | 48.9522 |  |  | 7972.27 | 38.8144 |  | 655.3876 | 537.98 | 619.66 |  | 3522.9648 | 740.55 | 810.8495 | 31.0611 |  |  |  |  | 17.3684 | 218.4625 | 277.491 | 177.419 | 15620.2785 | 23430.4177 | 0.58319 | 0.63124
Base | SplitHEV | 2023 | High | Midsize | Planetary |  | 8.1 | si |  |  | 12.3875 | 859.5059 | 793.9306 | 3000 | 6 | 101144 |  | 69566 | 78913 | 32967.1323 | 1080 |  | 11 | 50 | 51 | [5 empty] | 40 |  | 14 | 10 | 109 | 35 | 10 | 1104.5629 | 30 | 15 |  | 3 | 38 | 30 | 18 | 1598 | 136 | 1734 | 1750 | 2235.542 | 0.291 | 0.00582 |  |  | 69.3848 | 64.0911 | [13 empty] | 45.5147 |  |  | 44.8828 |  |  | 10698.75 | 38.8144 |  | 728.2085 | 695.66 | 789.13 |  | 4206.5989 | 807.8194 | 810.8495 | 39.5559 |  |  |  |  | 17.3684 | 242.7362 | 277.491 | 177.419 | 19530.4012 | 29295.6018 | 0.68864 | 0.77834
Base | SplitHEV | 2023 | High | Midsize SUV | Planetary |  | 8.1 | si |  |  | 19.4661 | 1111.3376 | 991.063 | 3500 | 6 | 116737 |  | 81889 | 91079 | 36263.8456 | 1188 |  | 12 | 51 | 52 | [5 empty] | 50 |  | 55 | 10 | 116 | 55 | 10 | 1214.6348 | 30 | 20 |  | 3 | 46.4 | 32 | 19 | 1776 | 136 | 1912 | 1875 | 2453.414 | 0.3686 | 0.00582 |  |  | 57.0909 | 50.9122 | [13 empty] | 38.0172 |  |  | 37.3015 |  |  | 13803.515 | 38.8144 |  | 801.0293 | 818.89 | 910.79 |  | 4206.5989 | 856.1105 | 810.8495 | 45.6541 |  |  |  |  | 18.9474 | 267.0098 | 382.5154 | 177.419 | 23138.1433 | 34707.2149 | 0.70369 | 0.92438
Base | SplitHEV | 2023 | High | Pickup | Planetary |  | 7.1 | si |  |  | 19.4661 | 851.0615 | 763.1185 | 4300 | 6 | 162148 |  | 118630 | 165523 | 42857.2721 | 1404 |  | 14 | 54 | 57 | [5 empty] | 50 |  | 85 | 10 | 139 | 55 | 15 | 1545.3894 | 30 | 20 |  | 3 | 52 | 43 | 20 | 2192 | 136 | 2328 | 2375 | 5978 | 0.4074 | 0.00582 |  |  | 43.7202 | 39.2024 | [13 empty] | 30.1755 |  |  | 29.5772 |  |  | 14748.825 | 38.8144 |  | 946.671 | 1186.3 | 1655.23 |  | 4206.5989 | 996.7471 | 810.8495 | 63.4136 |  |  |  |  | 18.9474 | 315.557 | 464.4487 | 177.419 | 25629.8216 | 38444.7324 | 0.7831 | 1.0405
Base | SplitHEV | 2023 | High | Small SUV | Planetary |  | 8.1 | si |  |  | 14.1572 | 849.4825 | 774.412 | 3000 | 6 | 109850 |  | 76905 | 85705 | 32967.1323 | 1080 |  | 11 | 51 | 52 | [5 empty] | 50 |  | 24 | 10 | 113 | 40 | 10 | 1154.3188 | 30 | 18 |  | 3 | 40 | 32 | 19 | 1687 | 136 | 1823 | 1875 | 2344.478 | 0.3492 | 0.00582 |  |  | 60.0037 | 54.701 | [13 empty] | 40.0499 |  |  | 39.4002 |  |  | 12646 | 38.8144 |  | 728.2085 | 769.05 | 857.05 |  | 4206.5989 | 834.7816 | 810.8495 | 42.9607 |  |  |  |  | 18.9474 | 242.7362 | 340.5683 | 177.419 | 21713.9844 | 32570.9765 | 0.66857 | 0.86822
Base | SplitHEV | 2023 | Low | Compact | Planetary |  | 9.1 | si |  |  | 10.6179 | 745.516 | 653.7902 | 2500 | 4 | 80070 |  | 54078 | 62471 | 29670.4191 | 972 |  | 11 | 50 | 50 | [5 empty] | 40 |  | 14 | 10 | 98 | 30 | 8 | 930.8 | 30 | 15 |  | 3 | 37.2 | 22 | 17 | 1386 | 136 | 1522 | 1500 | 1976.054 | 0.31 | 0.006 |  |  | 70.2133 | 61.5745 | [13 empty] | 44.9764 |  |  | 44.119 |  |  | 7949 | 61.624 |  | 728.2085 | 648.936 | 749.652 |  | 4568.2401 | 1004.6316 | 810.8495 | 31.3142 |  |  |  |  | 21.7105 | 291.2834 | 277.491 | 177.419 | 17320.3597 | 25980.5396 | 0.57829 | 0.64656
Base | SplitHEV | 2023 | Low | Midsize | Planetary |  | 8.1 | si |  |  | 12.3875 | 760.7637 | 698.735 | 3000 | 6 | 101858 |  | 69931 | 79470 | 32967.1323 | 1080 |  | 12 | 51 | 51 | [5 empty] | 40 |  | 14 | 10 | 109 | 35 | 10 | 1110 | 30 | 15 |  | 3 | 38 | 30 | 18 | 1606 | 136 | 1742 | 1750 | 2245.334 | 0.3 | 0.006 |  |  | 61.4137 | 56.4063 | [13 empty] | 40.979 |  |  | 40.352 |  |  | 10671 | 61.624 |  | 809.1205 | 839.172 | 953.64 |  | 5454.7107 | 1095.9238 | 810.8495 | 39.8351 |  |  |  |  | 21.7105 | 323.6482 | 277.491 | 177.419 | 21536.1444 | 32304.2166 | 0.68707 | 0.80047
Base | SplitHEV | 2023 | Low | Midsize SUV | Planetary |  | 8.1 | si |  |  | 19.4661 | 986.7912 | 870.4774 | 3500 | 6 | 117660 |  | 82352 | 91799 | 36263.8456 | 1188 |  | 13 | 51 | 52 | [5 empty] | 50 |  | 55 | 10 | 117 | 55 | 10 | 1220.6 | 30 | 20 |  | 3 | 46.4 | 32 | 19 | 1784 | 136 | 1920 | 1875 | 2463.206 | 0.38 | 0.006 |  |  | 50.6928 | 44.7176 | [13 empty] | 34.1303 |  |  | 33.4235 |  |  | 13773 | 61.624 |  | 890.0326 | 988.224 | 1101.588 |  | 5454.7107 | 1162.1345 | 810.8495 | 46.015 |  |  |  |  | 23.6842 | 356.013 | 382.5154 | 177.419 | 25227.81 | 37841.715 | 0.68567 | 0.93987
Base | SplitHEV | 2023 | Low | Pickup | Planetary |  | 7.1 | si |  |  | 19.4661 | 759.3219 | 673.3398 | 4300 | 6 | 163405 |  | 119296 | 166919 | 42857.2721 | 1404 |  | 16 | 54 | 57 | [5 empty] | 50 |  | 85 | 10 | 140 | 55 | 15 | 1553 | 30 | 20 |  | 3 | 52 | 43 | 20 | 2203 | 136 | 2339 | 2375 | 5989 | 0.42 | 0.006 |  |  | 39.0074 | 34.5904 | [13 empty] | 27.112 |  |  | 26.5266 |  |  | 14710 | 61.624 |  | 1051.8567 | 1431.552 | 2003.028 |  | 5454.7107 | 1353.8071 | 810.8495 | 63.9052 |  |  |  |  | 23.6842 | 420.7427 | 464.4487 | 177.419 | 28027.6277 | 42041.4415 | 0.7556 | 1.0516
Base | SplitHEV | 2023 | Low | Small SUV | Planetary |  | 8.1 | si |  |  | 14.1572 | 758.5357 | 682.3712 | 3000 | 6 | 110663 |  | 77344 | 86340 | 32967.1323 | 1080 |  | 12 | 51 | 52 | [5 empty] | 50 |  | 24 | 10 | 113 | 40 | 10 | 1160 | 30 | 18 |  | 3 | 40 | 32 | 19 | 1694 | 136 | 1830 | 1875 | 2353.046 | 0.36 | 0.006 |  |  | 53.5796 | 48.1997 | [13 empty] | 36.1269 |  |  | 35.465 |  |  | 12617 | 61.624 |  | 809.1205 | 928.128 | 1036.08 |  | 5454.7107 | 1132.8169 | 810.8495 | 43.2786 |  |  |  |  | 23.6842 | 323.6482 | 340.5683 | 177.419 | 23758.9279 | 35638.3919 | 0.65245 | 0.88491
Base | SplitHEV | 2025 | High | Compact | Planetary |  | 9.1 | si |  |  | 10.6179 | 942.4448 | 843.7428 | 2500 | 4 | 78195 |  | 53220 | 61008 | 29670.4191 | 972 |  | 7 | 49 | 50 | [5 empty] | 40 |  | 14 | 10 | 97 | 30 | 8 | 918.1691 | 30 | 15 |  | 3 | 37.2 | 22 | 17 | 1367 | 136 | 1503 | 1500 | 1952.798 | 0.279 | 0.0054 |  |  | 88.7602 | 79.4643 | [13 empty] | 54.9294 |  |  | 54.102 |  |  | 8013.6906 | 38.8144 |  | 582.5668 | 319.32 | 366.048 |  | 3520.9309 | 722.0857 | 778.7399 | 29.9723 |  |  |  |  | 8.6842 | 109.2313 | 271.969 | 173.8883 | 14935.9414 | 22403.9121 | 0.55557 | 0.59501
Base | SplitHEV | 2025 | High | Midsize | Planetary |  | 8.1 | si |  |  | 12.3875 | 952.1978 | 899.2979 | 3000 | 6 | 99791 |  | 68885 | 77857 | 32967.1323 | 1080 |  | 8 | 50 | 51 | [5 empty] | 40 |  | 14 | 10 | 108 | 35 | 10 | 1094.8848 | 30 | 15 |  | 3 | 38 | 30 | 18 | 1585 | 136 | 1721 | 1750 | 2219.63 | 0.27 | 0.0054 |  |  | 76.8675 | 72.597 | [13 empty] | 49.973 |  |  | 49.4279 |  |  | 10748.145 | 38.8144 |  | 647.2964 | 413.31 | 467.142 |  | 4203.4659 | 787.637 | 778.7399 | 38.2501 |  |  |  |  | 8.6842 | 121.3681 | 271.969 | 173.8883 | 18698.7102 | 28048.0654 | 0.65671 | 0.73611
Base | SplitHEV | 2025 | High | Midsize SUV | Planetary |  | 8.1 | si |  |  | 19.4661 | 1251.0139 | 1124.9904 | 3500 | 6 | 114783 |  | 81036 | 89554 | 36263.8456 | 1188 |  | 9 | 51 | 52 | [5 empty] | 50 |  | 55 | 10 | 115 | 55 | 10 | 1204.0168 | 30 | 20 |  | 3 | 46.4 | 32 | 19 | 1761 | 136 | 1897 | 1875 | 2435.054 | 0.342 | 0.0054 |  |  | 64.2662 | 57.7922 | [13 empty] | 42.2049 |  |  | 41.4806 |  |  | 13857.8317 | 38.8144 |  | 712.0261 | 486.216 | 537.324 |  | 4203.4659 | 833.1428 | 778.7399 | 43.9966 |  |  |  |  | 9.4737 | 133.5049 | 374.9034 | 173.8883 | 22183.3276 | 33274.9914 | 0.6694 | 0.87428
Base | SplitHEV | 2025 | High | Pickup | Planetary |  | 7.1 | si |  |  | 19.4661 | 984.669 | 878.8313 | 4300 | 6 | 159738 |  | 117225 | 162373 | 42857.2721 | 1404 |  | 11 | 54 | 56 | [5 empty] | 50 |  | 85 | 10 | 138 | 55 | 15 | 1531.8427 | 30 | 20 |  | 3 | 52 | 43 | 20 | 2173 | 136 | 2309 | 2250 | 5959 | 0.378 | 0.0054 |  |  | 50.5837 | 45.1467 | [13 empty] | 34.2433 |  |  | 33.5757 |  |  | 14817.9335 | 38.8144 |  | 841.4853 | 703.35 | 974.238 |  | 4203.4659 | 969.5967 | 778.7399 | 61.2279 |  |  |  |  | 9.4737 | 157.7785 | 455.2062 | 173.8883 | 24185.1983 | 36277.7974 | 0.73214 | 0.96629
Base | SplitHEV | 2025 | High | Small SUV | Planetary |  | 8.1 | si |  |  | 14.1572 | 985.1987 | 890.3667 | 3000 | 6 | 108107 |  | 75876 | 84345 | 32967.1323 | 1080 |  | 8 | 51 | 51 | [5 empty] | 50 |  | 24 | 10 | 112 | 40 | 10 | 1144.2063 | 30 | 18 |  | 3 | 40 | 32 | 19 | 1672 | 136 | 1808 | 1750 | 2326.118 | 0.324 | 0.0054 |  |  | 69.5901 | 62.8916 | [13 empty] | 45.2138 |  |  | 44.4867 |  |  | 12697.62 | 38.8144 |  | 647.2964 | 455.256 | 506.07 |  | 4203.4659 | 812.8789 | 778.7399 | 41.4377 |  |  |  |  | 9.4737 | 121.3681 | 333.7909 | 173.8883 | 20820.1001 | 31230.1502 | 0.63471 | 0.81972
Base | SplitHEV | 2025 | Low | Compact | Planetary |  | 9.1 | si |  |  | 10.6179 | 790.3414 | 705.5025 | 2500 | 4 | 79026 |  | 53610 | 61656 | 29670.4191 | 972 |  | 10 | 49 | 50 | [5 empty] | 40 |  | 14 | 10 | 98 | 30 | 8 | 922.3491 | 30 | 15 |  | 3 | 37.2 | 22 | 17 | 1375 | 136 | 1511 | 1500 | 1962.59 | 0.2945 | 0.0057 |  |  | 74.4349 | 66.4448 | [13 empty] | 47.5623 |  |  | 46.7625 |  |  | 7992.2822 | 61.624 |  | 728.2085 | 482.49 | 554.904 |  | 4565.6028 | 980.3521 | 778.7399 | 30.2908 |  |  |  |  | 13.0263 | 182.0521 | 271.969 | 173.8883 | 16815.43 | 25223.1449 | 0.56062 | 0.62189
Base | SplitHEV | 2025 | Low | Midsize | Planetary |  | 8.1 | si |  |  | 12.3875 | 816.1695 | 750.9601 | 3000 | 6 | 100742 |  | 69348 | 78599 | 32967.1323 | 1080 |  | 11 | 50 | 51 | [5 empty] | 40 |  | 14 | 10 | 109 | 35 | 10 | 1099.8869 | 30 | 15 |  | 3 | 38 | 30 | 18 | 1594 | 136 | 1730 | 1750 | 2230.646 | 0.285 | 0.0057 |  |  | 65.8864 | 60.6223 | [13 empty] | 43.5175 |  |  | 42.8802 |  |  | 10722.615 | 61.624 |  | 809.1205 | 624.132 | 707.391 |  | 5450.6481 | 1069.5319 | 778.7399 | 38.6146 |  |  |  |  | 13.0263 | 202.2801 | 271.969 | 173.8883 | 20923.5807 | 31385.3711 | 0.66617 | 0.77117
Base | SplitHEV | 2025 | Low | Midsize SUV | Planetary |  | 8.1 | si |  |  | 19.4661 | 1057.439 | 938.2604 | 3500 | 6 | 116140 |  | 81567 | 90613 | 36263.8456 | 1188 |  | 12 | 51 | 52 | [5 empty] | 50 |  | 55 | 10 | 116 | 55 | 10 | 1209.5047 | 30 | 20 |  | 3 | 46.4 | 32 | 19 | 1771 | 136 | 1907 | 1875 | 2447.294 | 0.361 | 0.0057 |  |  | 54.322 | 48.1997 | [13 empty] | 36.3406 |  |  | 35.6258 |  |  | 13829.7579 | 61.624 |  | 890.0326 | 734.103 | 815.517 |  | 5450.6481 | 1132.7659 | 778.7399 | 44.5167 |  |  |  |  | 14.2105 | 222.5081 | 374.9034 | 173.8883 | 24523.2155 | 36784.8232 | 0.66402 | 0.90567
Base | SplitHEV | 2025 | Low | Pickup | Planetary |  | 7.1 | si |  |  | 19.4661 | 813.2701 | 725.6277 | 4300 | 6 | 161349 |  | 118186 | 164585 | 42857.2721 | 1404 |  | 14 | 54 | 57 | [5 empty] | 50 |  | 85 | 10 | 139 | 55 | 15 | 1538.8444 | 30 | 20 |  | 3 | 52 | 43 | 20 | 2186 | 136 | 2322 | 2375 | 5972 | 0.399 | 0.0057 |  |  | 41.7788 | 37.2765 | [13 empty] | 28.9139 |  |  | 28.3186 |  |  | 14782.2145 | 61.624 |  | 1051.8567 | 1063.674 | 1481.265 |  | 5450.6481 | 1318.4231 | 778.7399 | 61.8454 |  |  |  |  | 14.2105 | 262.9642 | 455.2062 | 173.8883 | 26956.5598 | 40434.8397 | 0.72436 | 1.0018
Base | SplitHEV | 2025 | Low | Small SUV | Planetary |  | 8.1 | si |  |  | 14.1572 | 808.2455 | 731.8619 | 3000 | 6 | 109236 |  | 76599 | 85226 | 32967.1323 | 1080 |  | 11 | 51 | 51 | [5 empty] | 50 |  | 24 | 10 | 113 | 40 | 10 | 1149.433 | 30 | 18 |  | 3 | 40 | 32 | 19 | 1681 | 136 | 1817 | 1875 | 2337.134 | 0.342 | 0.0057 |  |  | 57.0909 | 51.6955 | [13 empty] | 38.2694 |  |  | 37.6095 |  |  | 12670.94 | 61.624 |  | 809.1205 | 689.391 | 767.034 |  | 5450.6481 | 1104.4137 | 778.7399 | 41.8704 |  |  |  |  | 14.2105 | 202.2801 | 333.7909 | 173.8883 | 23097.9515 | 34646.9272 | 0.63233 | 0.85295
Base | SplitHEV | 2030 | High | Compact | Planetary |  | 9.1 | si |  |  | 10.6179 | 1023.5568 | 908.1741 | 2000 | 4 | 72866 |  | 49443 | 56850 | 25230.0896 | 864 |  | 5 | 49 | 50 | [5 empty] | 40 |  | 14 | 10 | 95 | 30 | 8 | 812.7617 | 30 | 15 |  | 3 | 37.2 | 22 | 17 | 1255 | 136 | 1391 | 1375 | 1815.71 | 0.279 | 0.0054 |  |  | 96.3994 | 85.5325 | [13 empty] | 58.4268 |  |  | 57.5391 |  |  | 8553.5546 | 38.8144 |  | 485.4723 | 197.772 | 227.4 |  | 3519.384 | 671.3137 | 703.9192 | 26.5609 |  |  |  |  | 5.7895 | 87.385 | 258.6398 | 165.3661 | 14941.3714 | 22412.0571 | 0.54948 | 0.58879
Base | SplitHEV | 2030 | High | Midsize | Planetary |  | 8.1 | si |  |  | 12.3875 | 1048.1026 | 968.015 | 3000 | 6 | 92453 |  | 63719 | 72132 | 28383.8508 | 972 |  | 6 | 50 | 51 | [5 empty] | 40 |  | 14 | 10 | 104 | 35 | 10 | 968.7454 | 30 | 15 |  | 3 | 38 | 30 | 18 | 1450 | 136 | 1586 | 1625 | 2054.39 | 0.27 | 0.0054 |  |  | 84.6095 | 78.1443 | [13 empty] | 53.5285 |  |  | 52.8648 |  |  | 11391.945 | 38.8144 |  | 546.1564 | 254.876 | 288.528 |  | 4201.0829 | 727.8532 | 703.9192 | 33.7007 |  |  |  |  | 5.7895 | 98.3081 | 258.6398 | 165.3661 | 18714.9791 | 28072.4687 | 0.64976 | 0.72915
Base | SplitHEV | 2030 | High | Midsize SUV | Planetary |  | 8.1 | si |  |  | 19.4661 | 1358.6679 | 1204.9239 | 3000 | 6 | 106672 |  | 74982 | 83226 | 31537.6119 | 1080 |  | 6 | 51 | 51 | [5 empty] | 50 |  | 55 | 10 | 111 | 55 | 10 | 1065.6271 | 30 | 20 |  | 3 | 46.4 | 32 | 19 | 1611 | 136 | 1747 | 1750 | 2251.454 | 0.342 | 0.0054 |  |  | 69.7966 | 61.8985 | [13 empty] | 44.9668 |  |  | 44.1586 |  |  | 14565.7797 | 38.8144 |  | 606.8404 | 299.928 | 332.904 |  | 4201.0829 | 768.8975 | 703.9192 | 38.8837 |  |  |  |  | 6.3158 | 109.2313 | 356.5294 | 165.3661 | 22194.4923 | 33291.7384 | 0.66138 | 0.86611
Base | SplitHEV | 2030 | High | Pickup | Planetary |  | 7 | si |  |  | 19.4661 | 1069.7923 | 940.1871 | 4000 | 6 | 147676 |  | 108187 | 157938 | 37845.1343 | 1296 |  | 8 | 53 | 56 | [5 empty] | 50 |  | 85 | 10 | 132 | 55 | 15 | 1355.2808 | 30 | 20 |  | 3 | 52 | 43 | 20 | 1983 | 136 | 2119 | 2125 | 5769 | 0.378 | 0.0054 |  |  | 54.9566 | 48.2986 | [13 empty] | 36.5536 |  |  | 35.801 |  |  | 15718.6735 | 38.8144 |  | 728.2085 | 432.748 | 631.752 |  | 4201.0829 | 887.2588 | 703.9192 | 53.8304 |  |  |  |  | 6.3158 | 131.0775 | 432.8965 | 165.3661 | 24131.9435 | 36197.9153 | 0.72064 | 0.95357
Base | SplitHEV | 2030 | High | Small SUV | Planetary |  | 8.1 | si |  |  | 14.1572 | 1074.1844 | 956.8884 | 3000 | 6 | 100437 |  | 70450 | 78361 | 31537.6119 | 1080 |  | 6 | 51 | 51 | [5 empty] | 50 |  | 24 | 10 | 108 | 40 | 10 | 1012.4048 | 30 | 18 |  | 3 | 40 | 32 | 19 | 1531 | 136 | 1667 | 1625 | 2153.534 | 0.324 | 0.0054 |  |  | 75.8756 | 67.5904 | [13 empty] | 48.2773 |  |  | 47.4626 |  |  | 13370.42 | 38.8144 |  | 606.8404 | 281.8 | 313.444 |  | 4201.0829 | 750.8996 | 703.9192 | 36.611 |  |  |  |  | 6.3158 | 109.2313 | 317.4319 | 165.3661 | 20902.1765 | 31353.2647 | 0.62857 | 0.81451
Base | SplitHEV | 2030 | Low | Compact | Planetary |  | 9.1 | si |  |  | 10.6179 | 824.2504 | 734.5526 | 2500 | 4 | 78459 |  | 53196 | 61214 | 29670.4191 | 972 |  | 7 | 49 | 50 | [5 empty] | 40 |  | 14 | 10 | 98 | 30 | 8 | 912.8986 | 30 | 15 |  | 3 | 37.2 | 22 | 17 | 1363 | 136 | 1499 | 1500 | 1947.902 | 0.2945 | 0.0057 |  |  | 77.6285 | 69.1807 | [13 empty] | 49.1989 |  |  | 48.3798 |  |  | 8040.6838 | 61.624 |  | 691.798 | 319.176 | 367.284 |  | 4563.5968 | 930.0907 | 703.9192 | 28.5996 |  |  |  |  | 8.6842 | 174.77 | 258.6398 | 165.3661 | 16314.2323 | 24471.3484 | 0.54738 | 0.60256
Base | SplitHEV | 2030 | Low | Midsize | Planetary |  | 8.1 | si |  |  | 12.3875 | 847.0131 | 783.2594 | 3000 | 6 | 99871 |  | 68757 | 77920 | 32967.1323 | 1080 |  | 8 | 50 | 51 | [5 empty] | 40 |  | 14 | 10 | 108 | 35 | 10 | 1088.5777 | 30 | 15 |  | 3 | 38 | 30 | 18 | 1578 | 136 | 1714 | 1750 | 2211.062 | 0.285 | 0.0057 |  |  | 68.3763 | 63.2297 | [13 empty] | 44.9835 |  |  | 44.3594 |  |  | 10780.335 | 61.624 |  | 768.6645 | 412.542 | 467.52 |  | 5447.5581 | 1013.7126 | 703.9192 | 36.4046 |  |  |  |  | 8.6842 | 194.1889 | 258.6398 | 165.3661 | 20319.159 | 30478.7384 | 0.65019 | 0.74801
Base | SplitHEV | 2030 | Low | Midsize SUV | Planetary |  | 8.1 | si |  |  | 19.4661 | 1103.3038 | 978.357 | 3500 | 6 | 115273 |  | 80908 | 89936 | 36263.8456 | 1188 |  | 9 | 51 | 52 | [5 empty] | 50 |  | 55 | 10 | 116 | 55 | 10 | 1197.0972 | 30 | 20 |  | 3 | 46.4 | 32 | 19 | 1755 | 136 | 1891 | 1875 | 2427.71 | 0.361 | 0.0057 |  |  | 56.6782 | 50.2595 | [13 empty] | 37.6877 |  |  | 36.9543 |  |  | 13893.2291 | 61.624 |  | 845.5309 | 485.448 | 539.616 |  | 5447.5581 | 1073.8632 | 703.9192 | 42.0189 |  |  |  |  | 9.4737 | 213.6078 | 356.5294 | 165.3661 | 23837.7843 | 35756.6765 | 0.64862 | 0.87914
Base | SplitHEV | 2030 | Low | Pickup | Planetary |  | 7.1 | si |  |  | 19.4661 | 873.7998 | 764.3925 | 4300 | 6 | 160071 |  | 117186 | 164117 | 42857.2721 | 1404 |  | 11 | 54 | 57 | [5 empty] | 50 |  | 85 | 10 | 138 | 55 | 15 | 1523.0145 | 30 | 20 |  | 3 | 52 | 43 | 20 | 2165 | 136 | 2301 | 2250 | 5951 | 0.399 | 0.0057 |  |  | 44.8882 | 39.2678 | [13 empty] | 30.5484 |  |  | 29.8672 |  |  | 14862.9705 | 61.624 |  | 999.2638 | 703.116 | 984.702 |  | 5447.5581 | 1248.8161 | 703.9192 | 58.3485 |  |  |  |  | 9.4737 | 252.4456 | 432.8965 | 165.3661 | 25930.5001 | 38895.7502 | 0.70052 | 0.96176
Base | SplitHEV | 2030 | Low | Small SUV | Planetary |  | 8.1 | si |  |  | 14.1572 | 871.7203 | 774.412 | 3000 | 6 | 108374 |  | 75989 | 84554 | 32967.1323 | 1080 |  | 8 | 51 | 51 | [5 empty] | 50 |  | 24 | 10 | 112 | 40 | 10 | 1137.6161 | 30 | 18 |  | 3 | 40 | 32 | 19 | 1665 | 136 | 1801 | 1750 | 2317.55 | 0.342 | 0.0057 |  |  | 61.5745 | 54.701 | [13 empty] | 40.4898 |  |  | 39.7322 |  |  | 12731.26 | 61.624 |  | 768.6645 | 455.934 | 507.324 |  | 5447.5581 | 1046.92 | 703.9192 | 39.5041 |  |  |  |  | 9.4737 | 194.1889 | 317.4319 | 165.3661 | 22449.1684 | 33673.7526 | 0.61707 | 0.82722
Base | SplitHEV | 2035 | High | Compact | Planetary |  | 9 | si |  |  | 10.6179 | 1140.4012 | 1036.2982 | 2000 | 4 | 70858 |  | 49450 | 55284 | 31030.303 | 864 |  | 5 | 49 | 50 | [5 empty] | 40 |  | 14 | 10 | 94 | 30 | 8 | 791.6806 | 30 | 15 |  | 3 | 37.2 | 22 | 17 | 1232 | 136 | 1368 | 1375 | 1787.558 | 0.248 | 0.0048 |  |  | 107.4038 | 97.5993 | [13 empty] | 64.1221 |  |  | 63.3605 |  |  | 8661.5274 | 38.8144 |  | 453.1075 | 132.0315 | 147.6083 |  | 3519.0796 | 632.9005 | 636.2872 | 24.563 |  |  |  |  | 4.8241 | 84.1485 | 245.9639 | 157.2615 | 14738.1173 | 22107.176 | 0.53895 | 0.57648
Base | SplitHEV | 2035 | High | Midsize | Planetary |  | 8.1 | si |  |  | 12.3875 | 1224.2543 | 1133.7452 | 2500 | 4 | 90031 |  | 62371 | 70242 | 28383.8508 | 972 |  | 5 | 50 | 51 | [5 empty] | 40 |  | 14 | 10 | 103 | 35 | 10 | 943.518 | 30 | 15 |  | 3 | 38 | 30 | 18 | 1422 | 136 | 1558 | 1500 | 2020.118 | 0.24 | 0.0048 |  |  | 98.8296 | 91.5231 | [13 empty] | 60.5807 |  |  | 59.9249 |  |  | 11520.705 | 38.8144 |  | 509.7459 | 166.5306 | 187.5461 |  | 3519.0796 | 685.5325 | 636.2872 | 31.2094 |  |  |  |  | 4.8241 | 94.6671 | 245.9639 | 157.2615 | 17798.1672 | 26697.2508 | 0.61898 | 0.68903
Base | SplitHEV | 2035 | High | Midsize SUV | Planetary |  | 8.1 | si |  |  | 19.4661 | 1526.237 | 1391.7055 | 3000 | 6 | 103500 |  | 73340 | 80751 | 38787.8788 | 1080 |  | 6 | 51 | 51 | [5 empty] | 50 |  | 55 | 10 | 110 | 55 | 10 | 1037.9497 | 30 | 20 |  | 3 | 46.4 | 32 | 19 | 1582 | 136 | 1718 | 1750 | 2215.958 | 0.304 | 0.0048 |  |  | 78.4048 | 71.4937 | [13 empty] | 50.0704 |  |  | 49.3557 |  |  | 14707.3693 | 38.8144 |  | 566.3844 | 195.8178 | 215.6052 |  | 4200.6139 | 722.5064 | 636.2872 | 35.8784 |  |  |  |  | 5.2626 | 105.1857 | 339.0559 | 157.2615 | 21926.0426 | 32889.064 | 0.64767 | 0.84884
Base | SplitHEV | 2035 | High | Pickup | Planetary |  | 7.1 | si |  |  | 19.4661 | 1204.9239 | 1090.1693 | 4000 | 6 | 143466 |  | 105570 | 153214 | 46545.4546 | 1296 |  | 7 | 53 | 56 | [5 empty] | 50 |  | 85 | 10 | 130 | 55 | 15 | 1319.969 | 30 | 20 |  | 3 | 52 | 43 | 20 | 1944 | 136 | 2080 | 2125 | 5730 | 0.336 | 0.0048 |  |  | 61.8985 | 56.0034 | [13 empty] | 40.9909 |  |  | 40.3024 |  |  | 15898.8215 | 38.8144 |  | 679.6612 | 281.8719 | 409.0814 |  | 4200.6139 | 832.2174 | 636.2872 | 49.7327 |  |  |  |  | 5.2626 | 126.2228 | 411.6803 | 157.2615 | 23727.5289 | 35591.2933 | 0.70155 | 0.92899
Base | SplitHEV | 2035 | High | Small SUV | Planetary |  | 8.1 | si |  |  | 14.1572 | 1206.5114 | 1102.6396 | 3000 | 6 | 97577 |  | 68666 | 76130 | 31537.6119 | 1080 |  | 6 | 50 | 51 | [5 empty] | 50 |  | 24 | 10 | 107 | 40 | 10 | 986.045 | 30 | 18 |  | 3 | 40 | 32 | 19 | 1502 | 136 | 1638 | 1625 | 2118.038 | 0.288 | 0.0048 |  |  | 85.2226 | 77.8856 | [13 empty] | 53.6131 |  |  | 52.8957 |  |  | 13504.98 | 38.8144 |  | 566.3844 | 183.3382 | 203.2671 |  | 4200.6139 | 706.2471 | 636.2872 | 33.8252 |  |  |  |  | 5.2626 | 105.1857 | 301.8745 | 157.2615 | 20643.3418 | 30965.0128 | 0.61576 | 0.79831
Base | SplitHEV | 2035 | Low | Compact | Planetary |  | 9 | si |  |  | 10.6179 | 846.6029 | 773.2132 | 2500 | 4 | 77509 |  | 54004 | 60473 | 33303.1359 | 972 |  | 6 | 50 | 50 | [5 empty] | 40 |  | 14 | 10 | 97 | 30 | 8 | 912.8986 | 30 | 15 |  | 3 | 37.2 | 22 | 17 | 1362 | 136 | 1498 | 1500 | 1946.678 | 0.2635 | 0.0051 |  |  | 79.7337 | 72.8218 | [13 empty] | 50.7933 |  |  | 50.083 |  |  | 8040.6838 | 61.624 |  | 655.3876 | 259.2192 | 290.2704 |  | 4563.2021 | 880.9788 | 636.2872 | 26.8686 |  |  |  |  | 7.2368 | 172.9495 | 245.9639 | 157.2615 | 15997.9334 | 23996.9 | 0.53974 | 0.59195
Base | SplitHEV | 2035 | Low | Midsize | Planetary |  | 8.1 | si |  |  | 12.3875 | 869.7687 | 823.0862 | 3000 | 6 | 98896 |  | 68383 | 77159 | 31537.6119 | 1080 |  | 7 | 50 | 51 | [5 empty] | 40 |  | 14 | 10 | 108 | 35 | 10 | 1088.5777 | 30 | 15 |  | 3 | 38 | 30 | 18 | 1577 | 136 | 1713 | 1750 | 2209.838 | 0.255 | 0.0051 |  |  | 70.2133 | 66.4448 | [13 empty] | 46.4243 |  |  | 45.8976 |  |  | 10780.335 | 61.624 |  | 728.2085 | 328.2384 | 370.3632 |  | 5446.9499 | 960.4095 | 636.2872 | 34.2825 |  |  |  |  | 7.2368 | 192.1661 | 245.9639 | 157.2615 | 19949.3264 | 29923.9897 | 0.64133 | 0.73554
Base | SplitHEV | 2035 | Low | Midsize SUV | Planetary |  | 8.1 | si |  |  | 19.4661 | 1141.8232 | 1017.4913 | 3500 | 6 | 113537 |  | 80373 | 88582 | 40703.8328 | 1188 |  | 8 | 51 | 52 | [5 empty] | 50 |  | 55 | 10 | 115 | 55 | 10 | 1197.0972 | 30 | 20 |  | 3 | 46.4 | 32 | 19 | 1753 | 136 | 1889 | 1875 | 2425.262 | 0.323 | 0.0051 |  |  | 58.657 | 52.2699 | [13 empty] | 38.8979 |  |  | 38.1696 |  |  | 13893.2291 | 61.624 |  | 801.0293 | 385.7904 | 425.1936 |  | 5446.9499 | 1014.7857 | 636.2872 | 39.3578 |  |  |  |  | 7.8947 | 211.3827 | 339.0559 | 157.2615 | 23419.8419 | 35129.7629 | 0.64031 | 0.86504
Base | SplitHEV | 2035 | Low | Pickup | Planetary |  | 7.1 | si |  |  | 19.4661 | 906.6754 | 806.1111 | 4300 | 6 | 158065 |  | 116017 | 160140 | 48104.5296 | 1404 |  | 9 | 53 | 56 | [5 empty] | 50 |  | 85 | 10 | 137 | 55 | 15 | 1523.0145 | 30 | 20 |  | 3 | 52 | 43 | 20 | 2160 | 136 | 2296 | 2250 | 5946 | 0.357 | 0.0051 |  |  | 46.5771 | 41.411 | [13 empty] | 31.7947 |  |  | 31.1467 |  |  | 14862.9705 | 61.624 |  | 946.671 | 556.8816 | 768.672 |  | 5446.9499 | 1180.1615 | 636.2872 | 54.7935 |  |  |  |  | 7.8947 | 249.816 | 411.6803 | 157.2615 | 25341.6637 | 38012.4955 | 0.68831 | 0.94132
Base | SplitHEV | 2035 | Low | Small SUV | Planetary |  | 8.1 | si |  |  | 14.1572 | 899.9923 | 810.2121 | 3000 | 6 | 107125 |  | 75215 | 83579 | 34691.3731 | 1188 |  | 8 | 51 | 51 | [5 empty] | 50 |  | 24 | 10 | 112 | 40 | 10 | 1137.6161 | 30 | 18 |  | 3 | 40 | 32 | 19 | 1665 | 136 | 1801 | 1750 | 2317.55 | 0.306 | 0.0051 |  |  | 63.5715 | 57.2298 | [13 empty] | 41.8383 |  |  | 41.1218 |  |  | 12731.26 | 61.624 |  | 801.0293 | 361.032 | 401.1792 |  | 5446.9499 | 990.9718 | 636.2872 | 37.1351 |  |  |  |  | 7.8947 | 211.3827 | 301.8745 | 157.2615 | 22145.882 | 33218.8229 | 0.61102 | 0.81714
Base | SplitHEV | 2050 | High | Compact | Planetary |  | 9 | si |  |  | 10.6179 | 1335.5501 | 1206.5114 | 2000 | 4 | 67269 |  | 47270 | 52483 | 31697.5619 | 864 |  | 4 | 49 | 49 | [5 empty] | 40 |  | 14 | 10 | 92 | 30 | 8 | 738.9787 | 30 | 15 |  | 3 | 37.2 | 22 | 17 | 1175 | 136 | 1311 | 1250 | 1717.79 | 0.217 | 0.0042 |  |  | 125.7831 | 113.6302 | [13 empty] | 72.0193 |  |  | 71.2379 |  |  | 8931.4594 | 38.8144 |  | 420.7427 | 70.905 | 78.7245 |  | 3519.0796 | 535.8579 | 469.942 | 20.0556 |  |  |  |  | 2.5734 | 64.7296 | 211.5433 | 135.254 | 14499.6815 | 21749.5222 | 0.52855 | 0.56446
Base | SplitHEV | 2050 | High | Midsize | Planetary |  | 8.1 | si |  |  | 12.3875 | 1348.9468 | 1272.3691 | 2500 | 4 | 85506 |  | 59534 | 66712 | 28383.8508 | 972 |  | 5 | 50 | 50 | [5 empty] | 40 |  | 14 | 10 | 101 | 35 | 10 | 880.45 | 30 | 15 |  | 3 | 38 | 30 | 18 | 1355 | 136 | 1491 | 1500 | 1938.11 | 0.21 | 0.0042 |  |  | 108.8956 | 102.7137 | [13 empty] | 65.7174 |  |  | 65.1779 |  |  | 11842.605 | 38.8144 |  | 473.3355 | 89.301 | 100.068 |  | 3519.0796 | 578.9146 | 469.942 | 25.4928 |  |  |  |  | 2.5734 | 72.8208 | 211.5433 | 135.254 | 17559.7446 | 26339.6168 | 0.61038 | 0.67868
Base | SplitHEV | 2050 | High | Midsize SUV | Planetary |  | 8.1 | si |  |  | 19.4661 | 1747.5996 | 1584.329 | 3000 | 6 | 97993 |  | 69779 | 76454 | 39621.9524 | 1080 |  | 5 | 51 | 51 | [5 empty] | 50 |  | 55 | 10 | 107 | 55 | 10 | 968.7569 | 30 | 20 |  | 3 | 46.4 | 32 | 19 | 1507 | 136 | 1643 | 1625 | 2124.158 | 0.266 | 0.0042 |  |  | 89.7765 | 81.3891 | [13 empty] | 55.7089 |  |  | 54.9439 |  |  | 15061.3433 | 38.8144 |  | 525.9283 | 104.6685 | 114.681 |  | 4200.6139 | 608.3959 | 469.942 | 29.2157 |  |  |  |  | 2.8074 | 80.9121 | 291.6079 | 135.254 | 21664.1844 | 32496.2766 | 0.63712 | 0.8354
Base | SplitHEV | 2050 | High | Pickup | Planetary |  | 7.1 | si |  |  | 19.4661 | 1362.7116 | 1230.8363 | 3600 | 6 | 135644 |  | 100255 | 147178 | 47546.3429 | 1296 |  | 6 | 52 | 55 | [5 empty] | 50 |  | 85 | 10 | 126 | 55 | 15 | 1231.6904 | 30 | 20 |  | 3 | 52 | 43 | 20 | 1847 | 136 | 1983 | 2000 | 5633 | 0.294 | 0.0042 |  |  | 70.0043 | 63.2297 | [13 empty] | 45.427 |  |  | 44.6958 |  |  | 16349.1915 | 38.8144 |  | 631.114 | 150.3825 | 220.767 |  | 4200.6139 | 697.2882 | 469.942 | 40.441 |  |  |  |  | 2.8074 | 97.0945 | 354.0691 | 135.254 | 23387.7795 | 35081.6692 | 0.6885 | 0.91201
Base | SplitHEV | 2050 | High | Small SUV | Planetary |  | 8.1 | si |  |  | 14.1572 | 1326.6819 | 1237.9077 | 3000 | 6 | 92515 |  | 65364 | 72180 | 28383.8508 | 972 |  | 5 | 50 | 51 | [5 empty] | 50 |  | 24 | 10 | 104 | 40 | 10 | 920.1461 | 30 | 18 |  | 3 | 40 | 32 | 19 | 1431 | 136 | 1567 | 1625 | 2031.134 | 0.252 | 0.0042 |  |  | 93.7109 | 87.4403 | [13 empty] | 58.2862 |  |  | 57.6711 |  |  | 13841.38 | 38.8144 |  | 473.3355 | 98.046 | 108.27 |  | 4200.6139 | 595.4625 | 469.942 | 27.5825 |  |  |  |  | 2.8074 | 72.8208 | 259.6297 | 135.254 | 20323.9589 | 30485.9384 | 0.60588 | 0.78459
Base | SplitHEV | 2050 | Low | Compact | Planetary |  | 9 | si |  |  | 10.6179 | 1019.3791 | 942.4448 | 2500 | 4 | 76234 |  | 53488 | 59478 | 34106.1134 | 972 |  | 6 | 49 | 50 | [5 empty] | 40 |  | 14 | 10 | 96 | 30 | 8 | 907.6282 | 30 | 15 |  | 3 | 37.2 | 22 | 17 | 1354 | 136 | 1490 | 1500 | 1936.886 | 0.2325 | 0.0045 |  |  | 96.0059 | 88.7602 | [13 empty] | 59.1894 |  |  | 58.5241 |  |  | 8067.677 | 61.624 |  | 618.9772 | 120.348 | 133.8255 |  | 4563.2021 | 753.6205 | 469.942 | 22.7285 |  |  |  |  | 3.8587 | 163.8469 | 211.5433 | 135.254 | 15326.4477 | 22989.6715 | 0.52076 | 0.56685
Base | SplitHEV | 2050 | Low | Midsize | Planetary |  | 8.1 | si |  |  | 12.3875 | 1048.1026 | 1018.785 | 3000 | 6 | 97542 |  | 67852 | 76103 | 31537.6119 | 1080 |  | 6 | 50 | 51 | [5 empty] | 40 |  | 14 | 10 | 107 | 35 | 10 | 1082.2707 | 30 | 15 |  | 3 | 38 | 30 | 18 | 1569 | 136 | 1705 | 1750 | 2200.046 | 0.225 | 0.0045 |  |  | 84.6095 | 82.2428 | [13 empty] | 54.6145 |  |  | 54.2134 |  |  | 10812.525 | 61.624 |  | 687.7524 | 152.667 | 171.2318 |  | 5446.9499 | 821.6832 | 469.942 | 29.0812 |  |  |  |  | 3.8587 | 182.0521 | 211.5433 | 135.254 | 19186.1648 | 28779.2471 | 0.61948 | 0.70673
Base | SplitHEV | 2050 | Low | Midsize SUV | Planetary |  | 8.1 | si |  |  | 19.4661 | 1383.2964 | 1271.8641 | 3500 | 6 | 111702 |  | 80363 | 87150 | 41685.2497 | 1188 |  | 7 | 51 | 52 | [5 empty] | 50 |  | 55 | 10 | 114 | 55 | 10 | 1190.1776 | 30 | 20 |  | 3 | 46.4 | 32 | 19 | 1744 | 136 | 1880 | 1875 | 2414.246 | 0.285 | 0.0045 |  |  | 71.0618 | 65.3373 | [13 empty] | 46.3381 |  |  | 45.6809 |  |  | 13928.6265 | 61.624 |  | 756.5277 | 180.8168 | 196.0875 |  | 5446.9499 | 866.9135 | 469.942 | 33.3029 |  |  |  |  | 4.2095 | 200.2573 | 291.6079 | 135.254 | 22572.1196 | 33858.1794 | 0.6189 | 0.83236
Base | SplitHEV | 2050 | Low | Pickup | Planetary |  | 7.1 | si |  |  | 19.4661 | 1100.6517 | 1004.1033 | 4300 | 6 | 155678 |  | 114722 | 156028 | 49264.386 | 1404 |  | 8 | 53 | 56 | [5 empty] | 50 |  | 85 | 10 | 136 | 55 | 15 | 1514.1863 | 30 | 20 |  | 3 | 52 | 43 | 20 | 2149 | 136 | 2285 | 2250 | 5935 | 0.315 | 0.0045 |  |  | 56.5419 | 51.5821 | [13 empty] | 38.0752 |  |  | 37.4459 |  |  | 14908.0075 | 61.624 |  | 894.0782 | 258.1245 | 351.063 |  | 5446.9499 | 1007.3831 | 469.942 | 46.4139 |  |  |  |  | 4.2095 | 236.6678 | 354.0691 | 135.254 | 24173.7866 | 36260.6799 | 0.65907 | 0.8963
Base | SplitHEV | 2050 | Low | Small SUV | Planetary |  | 8.1 | si |  |  | 14.1572 | 1095.3854 | 1009.0823 | 3000 | 6 | 105438 |  | 75233 | 82263 | 34691.3731 | 1188 |  | 7 | 51 | 51 | [5 empty] | 50 |  | 24 | 10 | 111 | 40 | 10 | 1131.026 | 30 | 18 |  | 3 | 40 | 32 | 19 | 1656 | 136 | 1792 | 1750 | 2306.534 | 0.27 | 0.0045 |  |  | 77.3732 | 71.2771 | [13 empty] | 49.7385 |  |  | 49.0742 |  |  | 12764.9 | 61.624 |  | 756.5277 | 169.2742 | 185.0917 |  | 5446.9499 | 846.9049 | 469.942 | 31.4354 |  |  |  |  | 4.2095 | 200.2573 | 259.6297 | 135.254 | 21332.0005 | 31998.0007 | 0.59067 | 0.78595
Base | SplitPHEV | 2005 | Low | Compact | Planetary |  | 7.3 | si |  |  | 10.6179 | 637.1119 | 572.8162 | 1800 | 4 | 66865 |  | 87494 | 52168 | 103974.042 | 13505.4216 | 8103.253 | 123 | 52 | 49 | [5 empty] | 40 |  | 14 |  | 92 | 30 | 8 | 944.4306 | 30 | 15 |  | 3 | 37.2 | 22 | 17 | 1497 | 136 | 1633 | 1625 | 2111.918 | 0.3255 | 0.0063 | 1088.9557 | 2119.0488 | 60.0037 | 53.9483 | 164.6371 | 203.7059 | 42.0698 | 34.0095 | 26.9099 | 155.7711 | 119.3982 | 122.1768 | 132.593 | 140.847 | 95.8941 | 126.8641 | 181.2344 | 39.813 | 260.3115 | 321.3723 | 39.1101 | 267.0091 | 329.6408 | 7879.19 | 61.624 | 110 | 3443.8825 | 1749.88 | 1043.36 |  | 2262.6346 | 1137.5515 | 1166.4628 | 31.3355 |  |  |  |  | 31.8421 | 1455.6366 | 332.5182 | 212.6016 | 20918.5194 | 31377.779 | 0.63488 | 0.77973
Base | SplitPHEV | 2005 | Low | Midsize | Planetary |  | 7.1 | si |  |  | 12.3875 | 674.4734 | 622.5908 | 2500 | 4 | 84584 |  | 98040 | 65993 | 114094.32 | 14343.048 | 8605.8288 | 130 | 52 | 50 | [5 empty] | 40 |  | 14 |  | 101 | 35 | 10 | 1126.3115 | 30 | 15 |  | 3 | 38 | 30 | 18 | 1723 | 136 | 1859 | 1875 | 2388.542 | 0.315 | 0.0063 | 623.9109 | 1013.8553 | 54.4478 | 50.2595 | 172.647 | 208.7839 | 42.6073 | 35.2415 | 27.5049 | 138.3614 | 113.0839 | 131.711 | 139.3203 | 129.2387 | 88.0011 | 135.1352 | 193.0503 | 37.0439 | 269.8695 | 333.1722 | 36.4684 | 276.0644 | 340.8202 | 10587.75 | 61.624 | 110 | 3657.4772 | 1960.8 | 1319.86 |  | 2410.8067 | 1226.517 | 1166.4628 | 39.6393 |  |  |  |  | 31.8421 | 1597.3205 | 332.5182 | 212.6016 | 24715.2195 | 37072.8292 | 0.7254 | 0.91834
Base | SplitPHEV | 2005 | Low | Midsize SUV | Planetary |  | 7.1 | si |  |  | 19.4661 | 840.1304 | 756.8117 | 3000 | 6 | 98650 |  | 111994 | 80813 | 151311.3264 | 18348.7356 | 11009.2414 | 167 | 53 | 51 | [5 empty] | 50 |  | 55 |  | 108 | 55 | 10 | 1238.4956 | 30 | 20 |  | 3 | 46.4 | 32 | 19 | 1938 | 136 | 2074 | 2125 | 2651.702 | 0.399 | 0.0063 | 670.1266 | 956.1562 | 43.1586 | 38.8784 | 220.7162 | 281.0825 | 42.6364 | 33.4883 | 26.9638 | 112.0069 | 84.6095 | 165.961 | 182.6561 | 100.519 | 68.4331 | 173.4738 | 247.8197 | 29.8925 | 354.1158 | 437.18 | 29.3125 | 364.4643 | 449.9559 | 13681.455 | 61.624 | 110 | 4678.9276 | 2239.88 | 1616.26 |  | 2822.4615 | 1297.1412 | 1166.4628 | 46.2311 |  |  |  |  | 34.7368 | 2118.3586 | 458.3693 | 212.6016 | 30544.5095 | 45816.7642 | 0.82205 | 1.1388
Base | SplitPHEV | 2005 | Low | Pickup | Planetary |  | 7.1 | si |  |  | 19.4661 | 666.479 | 596.9636 | 3600 | 6 | 137091 |  | 135773 | 173326 | 225770.5056 | 22419.6595 | 13451.7957 | 204 | 55 | 57 | [5 empty] | 50 |  | 85 |  | 127 | 55 | 15 | 1575.8317 | 30 | 20 |  | 3 | 52 | 43 | 20 | 2392 | 136 | 2528 | 2500 | 6178 | 0.441 | 0.0063 | 687.7615 | 737.3493 | 34.2379 | 30.6668 | 269.1618 | 342.8235 | 42.7182 | 33.5482 | 27.0142 | 89.7765 | 66.8223 | 200.824 | 223.1777 | 80.0049 | 54.4298 | 210.8831 | 301.2616 | 24.203 | 431.8708 | 533.1739 | 23.6919 | 444.4986 | 548.7637 | 14593.525 | 61.624 | 110 | 5717.0132 | 2715.46 | 3466.52 |  | 3143.9178 | 1490.1502 | 1166.4628 | 64.246 |  |  |  |  | 34.7368 | 3160.7871 | 556.5501 | 212.6016 | 36493.5946 | 54740.3919 | 0.96305 | 1.3642
Base | SplitPHEV | 2005 | Low | Small SUV | Planetary |  | 7.1 | si |  |  | 14.1572 | 665.9943 | 603.2557 | 3000 | 6 | 92632 |  | 105493 | 73278 | 131237.5896 | 16906.0867 | 10143.652 | 154 | 53 | 51 | [5 empty] | 50 |  | 24 |  | 105 | 40 | 10 | 1177.0436 | 30 | 18 |  | 3 | 40 | 32 | 19 | 1836 | 136 | 1972 | 2000 | 2526.854 | 0.378 | 0.0063 | 697.9656 | 1251.1405 | 47.0429 | 42.6113 | 203.1909 | 256.9901 | 42.6719 | 33.7455 | 27.0585 | 121.8728 | 93.7109 | 153.1949 | 167.0479 | 110.4293 | 75.1484 | 159.4287 | 227.7553 | 32.3416 | 324.8579 | 401.0591 | 31.7479 | 334.0806 | 412.4452 | 12530 | 61.624 | 110 | 4311.0521 | 2109.86 | 1465.56 |  | 2772.137 | 1266.9254 | 1166.4628 | 43.4109 |  |  |  |  | 34.7368 | 1837.3263 | 408.1038 | 212.6016 | 28329.8007 | 42494.701 | 0.76993 | 1.0551
Base | SplitPHEV | 2010 | Low | Compact | Planetary |  | 7.3 | si |  |  | 10.6179 | 674.9942 | 610.6305 | 1800 | 4 | 66367 |  | 86784 | 51780 | 102897.372 | 13272.7896 | 7963.6738 | 119 | 52 | 49 | [5 empty] | 40 |  | 14 |  | 92 | 30 | 8 | 939.887 | 30 | 15 |  | 3 | 37.2 | 22 | 17 | 1488 | 136 | 1624 | 1625 | 2100.902 | 0.3193 | 0.00618 | 1064.3186 | 2219.004 | 63.5715 | 57.5096 | 161.9135 | 200.3462 | 42.0443 | 33.9854 | 26.8925 | 164.4856 | 127.8339 | 117.7982 | 127.4872 | 149.8181 | 101.9821 | 122.1583 | 174.5118 | 41.9252 | 256.0118 | 309.193 | 41.2282 | 262.6002 | 317.1501 | 7902.46 | 61.624 | 100 | 3251.8335 | 1562.112 | 932.04 |  | 2147.7826 | 1079.4223 | 1054.39 | 29.5778 |  |  |  |  | 28.9474 | 1234.7685 | 316.2215 | 202.182 | 19903.3615 | 29855.0422 | 0.60905 | 0.74148
Base | SplitPHEV | 2010 | Low | Midsize | Planetary |  | 7.1 | si |  |  | 12.3875 | 724.8072 | 669.8219 | 2500 | 4 | 84013 |  | 97276 | 65547 | 113201.154 | 14115.816 | 8469.4896 | 126 | 52 | 50 | [5 empty] | 40 |  | 14 |  | 100 | 35 | 10 | 1120.8743 | 30 | 15 |  | 3 | 38 | 30 | 18 | 1712 | 136 | 1848 | 1875 | 2375.078 | 0.309 | 0.00618 | 640.9112 | 1083.9374 | 58.5111 | 54.0723 | 169.9109 | 205.3151 | 42.6074 | 35.2701 | 27.5139 | 147.9336 | 121.2445 | 127.0768 | 134.0341 | 138.3614 | 94.2204 | 130.2076 | 186.0108 | 39.426 | 265.4897 | 320.6397 | 38.8357 | 271.559 | 327.9698 | 10615.5 | 61.624 | 100 | 3458.3749 | 1750.968 | 1179.846 |  | 2288.1123 | 1163.6791 | 1054.39 | 37.4421 |  |  |  |  | 28.9474 | 1358.4138 | 316.2215 | 202.182 | 23615.7011 | 35423.5517 | 0.69743 | 0.87681
Base | SplitPHEV | 2010 | Low | Midsize SUV | Planetary |  | 7.2 | si |  |  | 19.4661 | 930.6323 | 824.993 | 3000 | 6 | 97843 |  | 111135 | 79950 | 150150.9906 | 18047.5495 | 10828.5297 | 161 | 53 | 51 | [5 empty] | 50 |  | 55 |  | 107 | 55 | 10 | 1232.5304 | 30 | 20 |  | 3 | 46.4 | 32 | 19 | 1925 | 136 | 2061 | 2000 | 2635.79 | 0.3914 | 0.00618 | 1271.4293 | 1299.5272 | 47.8078 | 42.381 | 217.3109 | 273.5457 | 42.5918 | 33.8452 | 27.0591 | 127.1429 | 93.7109 | 157.4432 | 174.3106 | 112.5428 | 76.6884 | 165.0335 | 235.7622 | 32.4916 | 346.5951 | 418.5931 | 31.8242 | 356.2354 | 430.2359 | 13711.97 | 61.624 | 100 | 4421.6496 | 2000.43 | 1439.1 |  | 2677.7151 | 1229.7151 | 1054.39 | 43.6057 |  |  |  |  | 31.5789 | 1801.8119 | 435.9046 | 202.182 | 29211.677 | 43817.5155 | 0.78871 | 1.0869
Base | SplitPHEV | 2010 | Low | Pickup | Planetary |  | 7.1 | si |  |  | 19.4661 | 717.6663 | 642.1754 | 3600 | 6 | 136030 |  | 134914 | 172189 | 224039.424 | 22033.6243 | 13220.1746 | 197 | 55 | 57 | [5 empty] | 50 |  | 85 |  | 126 | 55 | 15 | 1568.2211 | 30 | 20 |  | 3 | 52 | 43 | 20 | 2377 | 136 | 2513 | 2500 | 6163 | 0.4326 | 0.00618 | 679.8105 | 791.9677 | 36.8675 | 32.9894 | 264.5514 | 336.8905 | 42.7168 | 33.551 | 27.0145 | 96.3994 | 71.931 | 193.537 | 214.5373 | 85.8447 | 58.5214 | 202.9872 | 289.9816 | 25.8728 | 424.4343 | 512.6018 | 25.3322 | 436.8353 | 527.5788 | 14632.35 | 61.624 | 100 | 5398.238 | 2428.452 | 3099.402 |  | 2981.3969 | 1412.0519 | 1054.39 | 60.6245 |  |  |  |  | 31.5789 | 2688.4731 | 529.2736 | 202.182 | 34680.0369 | 52020.0553 | 0.91969 | 1.2955
Base | SplitPHEV | 2010 | Low | Small SUV | Planetary |  | 7.1 | si |  |  | 14.1572 | 716.1229 | 647.8544 | 3000 | 6 | 91940 |  | 104839 | 72546 | 130295.9592 | 16619.593 | 9971.7558 | 148 | 53 | 51 | [5 empty] | 50 |  | 24 |  | 104 | 40 | 10 | 1171.3624 | 30 | 18 |  | 3 | 40 | 32 | 19 | 1824 | 136 | 1960 | 2000 | 2512.166 | 0.3708 | 0.00618 | 730.4796 | 1367.5257 | 50.5837 | 45.7616 | 200.3851 | 252.803 | 42.5345 | 33.7243 | 26.9989 | 129.9527 | 100.519 | 147.6877 | 160.6128 | 118.1982 | 80.3759 | 153.504 | 219.2914 | 34.4478 | 319.9617 | 386.4271 | 33.8251 | 328.9476 | 397.2797 | 12559 | 61.624 | 100 | 4071.8003 | 1887.102 | 1305.828 |  | 2630.7716 | 1201.5292 | 1054.39 | 40.9749 |  |  |  |  | 31.5789 | 1563.5515 | 388.1027 | 202.182 | 27098.4351 | 40647.6527 | 0.74048 | 1.0084
Base | SplitPHEV | 2015 | Low | Compact | Planetary |  | 7.2 | si |  |  | 10.6179 | 998.9915 | 618.1878 | 1800 | 4 | 65110 |  | 85659 | 50799 | 101846.778 | 10476.9288 | 7333.8502 | 91 | 52 | 49 | [5 empty] | 40 |  | 14 |  | 91 | 30 | 8 | 935.3435 | 30 | 15 |  | 3 | 37.2 | 22 | 17 | 1455 | 136 | 1591 | 1625 | 2060.51 | 0.3162 | 0.00612 | 10009.1243 | 9484.4525 | 94.0858 | 58.2214 | 169.0322 | 205.3041 | 34.9655 | 28.7989 | 22.5334 | 217.7911 | 117.6072 | 102.2551 | 113.754 | 161.1058 | 110.2076 | 107.4296 | 153.4708 | 48.8449 | 264.7922 | 312.9932 | 46.3963 | 271.0103 | 320.3431 | 7925.73 | 61.624 | 90 | 2462.0783 | 1284.885 | 761.985 |  | 2033.0135 | 1020.812 | 953.085 | 27.5954 |  |  |  |  | 26.0526 | 1018.4678 | 300.7235 | 192.2731 | 18158.3253 | 27237.488 | 0.56443 | 0.67522
Base | SplitPHEV | 2015 | Low | Midsize | Planetary |  | 7.1 | si |  |  | 12.3875 | 754.8511 | 695.3998 | 2500 | 4 | 82751 |  | 96200 | 64563 | 112161.126 | 11947.8456 | 8363.4919 | 104 | 52 | 50 | [5 empty] | 40 |  | 14 |  | 100 | 35 | 10 | 1115.4371 | 30 | 15 |  | 3 | 38 | 30 | 18 | 1685 | 136 | 1821 | 1875 | 2342.03 | 0.306 | 0.00612 | 2918.2931 | 2911.0696 | 60.9364 | 56.1371 | 182.5123 | 211.1367 | 36.9349 | 31.9356 | 24.2797 | 145.1941 | 120.6228 | 119.3811 | 125.8196 | 136.7526 | 93.1016 | 122.2784 | 174.6835 | 40.7603 | 279.1332 | 329.9447 | 40.1473 | 284.0403 | 335.745 | 10643.25 | 61.624 | 90 | 2807.7437 | 1443 | 968.445 |  | 2166.4278 | 1100.9167 | 953.085 | 35.0722 |  |  |  |  | 26.0526 | 1121.6113 | 300.7235 | 192.2731 | 21910.225 | 32865.3375 | 0.65619 | 0.81449
Base | SplitPHEV | 2015 | Low | Midsize SUV | Planetary |  | 7.1 | si |  |  | 19.4661 | 970.0659 | 857.4365 | 3000 | 6 | 96322 |  | 110505 | 78785 | 137816.064 | 15353.375 | 10747.3625 | 134 | 53 | 51 | [5 empty] | 50 |  | 55 |  | 106 | 55 | 10 | 1226.5652 | 30 | 20 |  | 3 | 46.4 | 32 | 19 | 1891 | 136 | 2027 | 2000 | 2594.174 | 0.3876 | 0.00612 | 1336.4456 | 1088.9557 | 49.8336 | 44.0476 | 219.0395 | 272.4424 | 39.5452 | 31.8035 | 25.243 | 125.7831 | 93.3391 | 148.6491 | 163.9014 | 112.0069 | 76.1388 | 155.5126 | 222.1609 | 33.6535 | 347.244 | 410.4539 | 32.9601 | 356.3988 | 421.2752 | 13742.485 | 61.624 | 90 | 3608.0431 | 1657.575 | 1181.775 |  | 2534.9775 | 1162.5402 | 953.085 | 40.8239 |  |  |  |  | 28.4211 | 1378.1606 | 414.5409 | 192.2731 | 27046.3246 | 40569.4869 | 0.74012 | 1.0077
Base | SplitPHEV | 2015 | Low | Pickup | Planetary |  | 7.1 | si |  |  | 19.4661 | 750.6084 | 668.425 | 3600 | 6 | 133827 |  | 133945 | 170808 | 208809.936 | 18823.7196 | 13176.6037 | 164 | 55 | 57 | [5 empty] | 50 |  | 85 |  | 125 | 55 | 15 | 1560.6106 | 30 | 20 |  | 3 | 52 | 43 | 20 | 2335 | 136 | 2471 | 2500 | 6121 | 0.4284 | 0.00612 | 1130.8386 | 653.3734 | 38.5597 | 34.3379 | 271.8353 | 334.2636 | 39.0744 | 31.7807 | 25.0545 | 96.7961 | 71.7117 | 183.0838 | 201.6745 | 86.1591 | 58.5423 | 191.4496 | 273.4995 | 26.8834 | 428.4687 | 506.4641 | 26.3135 | 439.1707 | 519.1142 | 14671.175 | 61.624 | 90 | 4423.5741 | 2009.175 | 2562.12 |  | 2818.6181 | 1332.8439 | 953.085 | 56.7196 |  |  |  |  | 28.4211 | 2088.0994 | 503.3339 | 192.2731 | 31791.0621 | 47686.5931 | 0.85457 | 1.1898
Base | SplitPHEV | 2015 | Low | Small SUV | Planetary |  | 7.1 | si |  |  | 14.1572 | 767.2746 | 682.3712 | 2500 | 4 | 90481 |  | 103876 | 71467 | 121360.866 | 14098.6138 | 9869.0296 | 123 | 53 | 51 | [5 empty] | 50 |  | 24 |  | 103 | 40 | 10 | 1165.6812 | 30 | 18 |  | 3 | 40 | 32 | 19 | 1792 | 136 | 1928 | 1875 | 2472.998 | 0.3672 | 0.00612 | 1400.0858 | 1434.2343 | 54.1969 | 48.1997 | 202.2377 | 248.8729 | 39.3382 | 31.9702 | 25.2158 | 136.7526 | 102.7137 | 136.8095 | 149.702 | 122.5075 | 83.3039 | 142.6111 | 203.7302 | 36.3048 | 318.8908 | 376.9394 | 35.5989 | 326.8854 | 386.3893 | 12588 | 61.624 | 90 | 3313.1742 | 1558.14 | 1072.005 |  | 2224.8878 | 1136.0173 | 953.085 | 38.3484 |  |  |  |  | 28.4211 | 1213.6087 | 369.0818 | 192.2731 | 24838.6663 | 37257.9995 | 0.68879 | 0.92473
Base | SplitPHEV | 2023 | High | Compact | Planetary |  | 7.3 | si |  |  | 10.6179 | 1236.3756 | 741.0916 | 1800 | 4 | 64033 |  | 84122 | 49959 | 99539.43 | 10351.3032 | 7245.9122 | 85 | 51 | 49 | [5 empty] | 40 |  | 14 |  | 90 | 30 | 8 | 926.2565 | 30 | 15 |  | 3 | 37.2 | 22 | 17 | 1437 | 136 | 1573 | 1625 | 2038.478 | 0.3007 | 0.00582 | 3993.4537 | 3408.9047 | 116.4428 | 69.7966 | 90.403 | 211.9802 | 64.6416 | 27.5692 | 33.5713 | 491.0531 | 135.9621 | 71.0605 | 109.8908 | 230.6024 | 158.0211 | 88.5342 | 126.4774 | 57.105 | 207.3039 | 235.0384 | 54.2486 | 228.1457 | 258.6686 | 7972.27 | 38.8144 | 60 | 2153.0711 | 841.22 | 499.59 |  | 3522.9648 | 692.8876 | 810.8495 | 25.0423 |  |  |  |  | 17.3684 | 597.2366 | 277.491 | 177.419 | 17686.2247 | 26529.3371 | 0.56102 | 0.66597
Base | SplitPHEV | 2023 | High | Midsize | Planetary |  | 7.1 | si |  |  | 12.3875 | 927.9379 | 851.9664 | 2500 | 4 | 81370 |  | 94464 | 63485 | 110124.666 | 11452.9464 | 8017.0625 | 93 | 52 | 50 | [5 empty] | 40 |  | 14 |  | 99 | 35 | 10 | 1104.5629 | 30 | 15 |  | 3 | 38 | 30 | 18 | 1661 | 136 | 1797 | 1750 | 2312.654 | 0.291 | 0.00582 | 6798.1047 | 3704.1641 | 74.9091 | 68.7761 | 171.3289 | 195.233 | 37.7117 | 33.1067 | 24.9476 | 185.2082 | 150.7785 | 108.8889 | 114.8505 | 172.9518 | 117.5652 | 111.5716 | 159.388 | 48.3709 | 260.1225 | 294.9235 | 47.6967 | 264.2203 | 299.5695 | 10698.75 | 38.8144 | 60 | 2382.2129 | 944.64 | 634.85 |  | 3522.9648 | 746.5799 | 810.8495 | 31.8226 |  |  |  |  | 17.3684 | 660.748 | 277.491 | 177.419 | 21004.5104 | 31506.7656 | 0.65062 | 0.79716
Base | SplitPHEV | 2023 | High | Midsize SUV | Planetary |  | 7.1 | si |  |  | 19.4661 | 1159.1673 | 1035.9075 | 3000 | 6 | 94543 |  | 108429 | 76790 | 135225.8496 | 14706.7229 | 10294.706 | 120 | 53 | 51 | [5 empty] | 50 |  | 55 |  | 105 | 55 | 10 | 1214.6348 | 30 | 20 |  | 3 | 46.4 | 32 | 19 | 1864 | 136 | 2000 | 2000 | 2561.126 | 0.3686 | 0.00582 | 1644.8561 | 1547.4633 | 59.548 | 53.2159 | 212.41 | 261.8233 | 39.0642 | 31.6982 | 25.0246 | 148.8699 | 112.5428 | 138.0706 | 151.1597 | 133.6446 | 90.992 | 143.9607 | 205.6581 | 39.4518 | 335.2086 | 380.0551 | 38.7287 | 343.6794 | 389.6592 | 13803.515 | 38.8144 | 60 | 3058.9984 | 1084.29 | 767.9 |  | 4206.5989 | 787.3763 | 810.8495 | 36.9743 |  |  |  |  | 18.9474 | 811.3551 | 382.5154 | 177.419 | 26045.5537 | 39068.3305 | 0.74 | 0.99274
Base | SplitPHEV | 2023 | High | Pickup | Planetary |  | 7.1 | si |  |  | 19.4661 | 908.4744 | 816.1695 | 3500 | 6 | 131327 |  | 131346 | 168038 | 191108.6268 | 18047.4437 | 12633.2106 | 147 | 54 | 57 | [5 empty] | 50 |  | 85 |  | 124 | 55 | 15 | 1545.3894 | 30 | 20 |  | 3 | 52 | 43 | 20 | 2300 | 136 | 2436 | 2375 | 6086 | 0.4074 | 0.00582 | 586.5696 | 1069.1565 | 46.6695 | 41.9277 | 241.9605 | 319.7619 | 42.086 | 31.8525 | 26.2366 | 118.7952 | 88.7602 | 167.8254 | 185.4984 | 105.9524 | 72.1675 | 175.7782 | 251.1117 | 31.9986 | 395.673 | 448.6088 | 31.3821 | 409.0104 | 463.7306 | 14748.825 | 38.8144 | 60 | 3753.8683 | 1313.46 | 1680.38 |  | 4206.5989 | 901.2953 | 810.8495 | 51.36 |  |  |  |  | 18.9474 | 1146.6518 | 464.4487 | 177.419 | 29372.9182 | 44059.3773 | 0.8286 | 1.1285
Base | SplitPHEV | 2023 | High | Small SUV | Planetary |  | 7.1 | si |  |  | 14.1572 | 917.3475 | 826.2957 | 2500 | 4 | 88777 |  | 101989 | 69657 | 118798.4754 | 13507.2036 | 9455.0425 | 110 | 53 | 51 | [5 empty] | 50 |  | 24 |  | 103 | 40 | 10 | 1154.3188 | 30 | 18 |  | 3 | 40 | 32 | 19 | 1767 | 136 | 1903 | 1875 | 2442.398 | 0.3492 | 0.00582 | 1781.9274 | 1881.7154 | 64.7974 | 58.3659 | 196.1887 | 238.6971 | 38.8444 | 31.9362 | 25.015 | 162.2168 | 124.4521 | 127.0954 | 138.0823 | 147.009 | 99.909 | 132.0395 | 188.6279 | 42.5287 | 307.5964 | 348.7487 | 41.8085 | 314.8835 | 357.0108 | 12646 | 38.8144 | 60 | 2809.4983 | 1019.89 | 696.57 |  | 3522.9648 | 769.5191 | 810.8495 | 34.7193 |  |  |  |  | 18.9474 | 712.7909 | 340.5683 | 177.419 | 23658.5509 | 35487.8264 | 0.68288 | 0.90151
Base | SplitPHEV | 2023 | Low | Compact | Planetary |  | 7.2 | si |  |  | 10.6179 | 1081.1596 | 652.0832 | 1800 | 4 | 64502 |  | 85018 | 50325 | 100811.826 | 10101.996 | 7071.3972 | 86 | 51 | 49 | [5 empty] | 40 |  | 14 |  | 91 | 30 | 8 | 930.8 | 30 | 15 |  | 3 | 37.2 | 22 | 17 | 1444 | 136 | 1580 | 1625 | 2047.046 | 0.31 | 0.006 | 2716.1019 | 4732.6845 | 101.8244 | 61.4137 | 163.368 | 211.8825 | 34.9036 | 26.9091 | 21.9143 | 228.3635 | 118.1982 | 96.4192 | 107.5277 | 165.644 | 112.6198 | 101.418 | 144.8829 | 51.447 | 264.5708 | 303.0593 | 48.8002 | 272.8876 | 312.586 | 7949 | 61.624 | 75 | 2262.8471 | 1020.216 | 603.9 |  | 4568.2401 | 939.4013 | 810.8495 | 25.2258 |  |  |  |  | 21.7105 | 806.4946 | 277.491 | 177.419 | 19599.4189 | 29399.1283 | 0.59543 | 0.72525
Base | SplitPHEV | 2023 | Low | Midsize | Planetary |  | 7.1 | si |  |  | 12.3875 | 825.4179 | 749.0296 | 2500 | 4 | 82139 |  | 95438 | 64085 | 111268.206 | 11742.516 | 8219.7612 | 99 | 52 | 50 | [5 empty] | 40 |  | 14 |  | 99 | 35 | 10 | 1110 | 30 | 15 |  | 3 | 38 | 30 | 18 | 1673 | 136 | 1809 | 1750 | 2327.342 | 0.3 | 0.006 | 2283.6352 | 3050.7707 | 66.633 | 60.4664 | 173.005 | 200.2852 | 38.2939 | 33.0874 | 25.1657 | 164.4856 | 132.1429 | 111.8572 | 118.5112 | 152.7366 | 103.7166 | 114.8515 | 164.0736 | 43.6767 | 264.6873 | 303.1928 | 42.9787 | 269.3639 | 308.5497 | 10671 | 61.624 | 75 | 2630.3236 | 1145.256 | 769.02 |  | 4568.2401 | 1013.3007 | 810.8495 | 32.1233 |  |  |  |  | 21.7105 | 890.1456 | 277.491 | 177.419 | 23143.5034 | 34715.2551 | 0.68079 | 0.85537
Base | SplitPHEV | 2023 | Low | Midsize SUV | Planetary |  | 7.1 | si |  |  | 19.4661 | 1024.3201 | 906.6754 | 3000 | 6 | 95517 |  | 109648 | 77925 | 136746.252 | 15092.8272 | 10564.979 | 128 | 53 | 51 | [5 empty] | 50 |  | 55 |  | 106 | 55 | 10 | 1220.6 | 30 | 20 |  | 3 | 46.4 | 32 | 19 | 1879 | 136 | 2015 | 2000 | 2579.486 | 0.38 | 0.006 | 1328.895 | 1299.5272 | 52.6207 | 46.5771 | 216.4685 | 268.5962 | 39.3368 | 31.7122 | 25.134 | 132.8895 | 98.8296 | 141.9236 | 156.071 | 118.1982 | 80.5332 | 148.2899 | 211.8428 | 35.3129 | 342.7513 | 392.6132 | 34.6023 | 351.6875 | 402.8494 | 13773 | 61.624 | 75 | 3380.7933 | 1315.776 | 935.1 |  | 5454.7107 | 1069.3549 | 810.8495 | 37.3552 |  |  |  |  | 23.6842 | 1093.97 | 382.5154 | 177.419 | 28591.1523 | 42886.7284 | 0.76969 | 1.0601
Base | SplitPHEV | 2023 | Low | Pickup | Planetary |  | 7.1 | si |  |  | 19.4661 | 792.1645 | 706.5912 | 3600 | 6 | 132768 |  | 132860 | 169676 | 193311.678 | 18525.4171 | 12967.792 | 157 | 55 | 57 | [5 empty] | 50 |  | 85 |  | 124 | 55 | 15 | 1553 | 30 | 20 |  | 3 | 52 | 43 | 20 | 2319 | 136 | 2455 | 2500 | 6105 | 0.42 | 0.006 | 1050.0644 | 655.1934 | 40.6945 | 36.2985 | 267.6434 | 328.1956 | 39.0541 | 31.8554 | 25.0703 | 101.8244 | 75.8756 | 175.0372 | 192.2877 | 90.8164 | 61.7708 | 182.7999 | 261.1427 | 28.238 | 421.2742 | 482.5592 | 27.6519 | 431.6545 | 494.4497 | 14710 | 61.624 | 75 | 4149.6934 | 1594.32 | 2036.112 |  | 5454.7107 | 1225.4374 | 810.8495 | 51.9235 |  |  |  |  | 23.6842 | 1546.4934 | 464.4487 | 177.419 | 32381.7158 | 48572.5738 | 0.86314 | 1.2074
Base | SplitPHEV | 2023 | Low | Small SUV | Planetary |  | 7.1 | si |  |  | 14.1572 | 810.2121 | 725.484 | 2500 | 4 | 89748 |  | 103077 | 70709 | 120408.9744 | 13853.1017 | 9697.1712 | 117 | 53 | 51 | [5 empty] | 50 |  | 24 |  | 103 | 40 | 10 | 1160 | 30 | 18 |  | 3 | 40 | 32 | 19 | 1780 | 136 | 1916 | 1875 | 2458.31 | 0.36 | 0.006 | 1692.1901 | 1527.3664 | 57.2298 | 51.245 | 200.0854 | 244.5823 | 39.0697 | 31.9648 | 25.1108 | 143.4234 | 109.4021 | 130.6095 | 142.4976 | 129.2387 | 88.0717 | 135.9592 | 194.2274 | 38.1644 | 314.4415 | 360.185 | 37.4626 | 322.0695 | 368.9227 | 12617 | 61.624 | 75 | 3103.0948 | 1236.924 | 848.508 |  | 4568.2401 | 1045.1826 | 810.8495 | 35.0991 |  |  |  |  | 23.6842 | 963.2718 | 340.5683 | 177.419 | 25906.4653 | 38859.6979 | 0.70845 | 0.96042
Base | SplitPHEV | 2025 | High | Compact | Planetary |  | 7.3 | si |  |  | 10.6179 | 1532.1955 | 855.3009 | 1600 | 4 | 62249 |  | 81879 | 48567 | 95800.464 | 9138.7872 | 6854.0904 | 60 | 51 | 49 | [5 empty] | 40 |  | 14 |  | 90 | 30 | 8 | 918.1691 | 30 | 15 |  | 3 | 37.2 | 22 | 17 | 1404 | 136 | 1540 | 1500 | 1998.086 | 0.279 | 0.0054 | 65535 | 18233.6761 | 144.3033 | 80.5529 | 77.5109 | 200.7379 | 72.5124 | 28.0527 | 36.7539 | 695.9007 | 160.0098 | 60.5704 | 104.3813 | 285.8012 | 194.3003 | 80.2853 | 114.6933 | 65.1924 | 189.9472 | 215.3596 | 61.7478 | 211.0718 | 239.3104 | 8013.6906 | 38.8144 | 30 | 1389.0957 | 491.274 | 291.402 |  | 3520.9309 | 673.6841 | 778.7399 | 23.8602 |  |  |  |  | 8.6842 | 287.4014 | 271.969 | 173.8883 | 15993.4347 | 23990.152 | 0.51571 | 0.59898
Base | SplitPHEV | 2025 | High | Midsize | Planetary |  | 7.2 | si |  |  | 12.3875 | 1040.6161 | 971.2417 | 2500 | 4 | 79339 |  | 91544 | 61901 | 107144.388 | 10083.312 | 7562.484 | 66 | 52 | 50 | [5 empty] | 40 |  | 14 |  | 98 | 35 | 10 | 1094.8848 | 30 | 15 |  | 3 | 38 | 30 | 18 | 1624 | 136 | 1760 | 1750 | 2267.366 | 0.27 | 0.0054 | 10547.7319 | 4185.31 | 84.0052 | 78.4048 | 165.2761 | 183.8667 | 37.5552 | 33.7656 | 25.0949 | 206.3284 | 174.2329 | 104.1104 | 108.4676 | 196.012 | 133.3739 | 106.0712 | 151.5302 | 53.4441 | 248.0598 | 281.247 | 52.834 | 251.2468 | 284.8603 | 10748.145 | 38.8144 | 30 | 1532.6634 | 549.264 | 371.406 |  | 3520.9309 | 725.5581 | 778.7399 | 30.4108 |  |  |  |  | 8.6842 | 321.4332 | 271.969 | 173.8883 | 19101.9072 | 28652.8609 | 0.6015 | 0.72352
Base | SplitPHEV | 2025 | High | Midsize SUV | Planetary |  | 7.1 | si |  |  | 19.4661 | 1304.4761 | 1183.1294 | 3000 | 6 | 91627 |  | 105455 | 73730 | 120726.57 | 12907.5768 | 9680.6826 | 84 | 53 | 51 | [5 empty] | 50 |  | 55 |  | 104 | 55 | 10 | 1204.0168 | 30 | 20 |  | 3 | 46.4 | 32 | 19 | 1816 | 136 | 1952 | 2000 | 2502.374 | 0.342 | 0.0054 | 1866.7811 | 2385.5418 | 67.0127 | 60.7789 | 204.7875 | 249.3003 | 38.7949 | 31.8791 | 24.9779 | 166.8187 | 129.9527 | 131.8156 | 142.9995 | 152.7366 | 103.5535 | 136.8483 | 195.4976 | 43.8756 | 321.169 | 364.1372 | 43.1739 | 328.7998 | 372.7888 | 13857.8317 | 38.8144 | 30 | 1961.9517 | 632.73 | 442.38 |  | 4203.4659 | 762.8564 | 778.7399 | 35.1208 |  |  |  |  | 9.4737 | 362.1797 | 374.9034 | 173.8883 | 23664.3359 | 35496.5038 | 0.68233 | 0.90019
Base | SplitPHEV | 2025 | High | Pickup | Planetary |  | 7.1 | si |  |  | 19.4661 | 1026.6168 | 932.5277 | 3500 | 6 | 127422 |  | 127759 | 163914 | 159334.1352 | 15855.8342 | 11891.8757 | 104 | 54 | 57 | [5 empty] | 50 |  | 85 |  | 122 | 55 | 15 | 1531.8427 | 30 | 20 |  | 3 | 52 | 43 | 20 | 2241 | 136 | 2377 | 2375 | 6027 | 0.378 | 0.0054 | 1527.3664 | 1768.5295 | 52.7387 | 47.9052 | 246.6424 | 305.348 | 39.5703 | 31.9718 | 25.3057 | 133.6446 | 102.7137 | 160.3131 | 175.655 | 121.2445 | 82.3868 | 167.217 | 238.8814 | 35.7854 | 390.0856 | 442.2739 | 35.1625 | 400.1494 | 453.6841 | 14817.9335 | 38.8144 | 30 | 2410.0868 | 766.554 | 983.484 |  | 4203.4659 | 871.5065 | 778.7399 | 48.8411 |  |  |  |  | 9.4737 | 478.0024 | 455.2062 | 173.8883 | 26065.9967 | 39098.995 | 0.7489 | 1.0008
Base | SplitPHEV | 2025 | High | Small SUV | Planetary |  | 7.1 | si |  |  | 14.1572 | 1034.1527 | 940.6699 | 2500 | 4 | 86183 |  | 99226 | 67240 | 113834.316 | 11855.9376 | 8891.9532 | 78 | 52 | 50 | [5 empty] | 50 |  | 24 |  | 101 | 40 | 10 | 1144.2063 | 30 | 18 |  | 3 | 40 | 32 | 19 | 1721 | 136 | 1857 | 1875 | 2386.094 | 0.324 | 0.0054 | 2352.1442 | 4910.5307 | 73.048 | 66.4448 | 189.1761 | 228.3473 | 38.5746 | 31.9681 | 24.9212 | 182.3368 | 143.4234 | 121.2403 | 130.3655 | 166.8187 | 113.7479 | 125.3467 | 179.0667 | 47.197 | 295.4331 | 334.9581 | 46.4859 | 302.1481 | 342.5716 | 12697.62 | 38.8144 | 30 | 1802.1025 | 595.356 | 403.44 |  | 3520.9309 | 746.332 | 778.7399 | 33.0341 |  |  |  |  | 9.4737 | 341.5029 | 333.7909 | 173.8883 | 21505.0258 | 32257.5387 | 0.63067 | 0.81772
Base | SplitPHEV | 2025 | Low | Compact | Planetary |  | 7.3 | si |  |  | 10.6179 | 1255.0144 | 715.6099 | 1800 | 4 | 63463 |  | 83604 | 49514 | 98174.778 | 10133.7912 | 7093.6538 | 78 | 51 | 49 | [5 empty] | 40 |  | 14 |  | 90 | 30 | 8 | 922.3491 | 30 | 15 |  | 3 | 37.2 | 22 | 17 | 1426 | 136 | 1562 | 1500 | 2025.014 | 0.2945 | 0.0057 | 3855.9741 | 3433.7872 | 118.1982 | 67.3967 | 79.4727 | 204.0153 | 71.9565 | 28.0406 | 36.536 | 540.7228 | 132.8895 | 64.6424 | 107.748 | 232.8856 | 158.967 | 84.0399 | 120.0571 | 56.4098 | 193.5955 | 221.7589 | 53.3433 | 214.9457 | 246.215 | 7992.2822 | 61.624 | 45 | 2059.1864 | 752.436 | 445.626 |  | 4565.6028 | 916.4404 | 778.7399 | 24.3255 |  |  |  |  | 13.0263 | 490.8739 | 271.969 | 173.8883 | 18591.0207 | 27886.531 | 0.56505 | 0.68168
Base | SplitPHEV | 2025 | Low | Midsize | Planetary |  | 7.1 | si |  |  | 12.3875 | 877.6281 | 807.1261 | 2500 | 4 | 80801 |  | 93656 | 63041 | 109176.228 | 11258.0928 | 7880.665 | 87 | 52 | 50 | [5 empty] | 40 |  | 14 |  | 99 | 35 | 10 | 1099.8869 | 30 | 15 |  | 3 | 38 | 30 | 18 | 1651 | 136 | 1787 | 1750 | 2300.414 | 0.285 | 0.0057 | 4549.602 | 3669.4918 | 70.8477 | 65.1563 | 168.6544 | 191.8227 | 37.6607 | 33.1223 | 24.9329 | 174.2329 | 142.5542 | 107.8235 | 113.3852 | 162.2168 | 110.8755 | 110.3263 | 157.6089 | 46.2269 | 255.8287 | 293.0455 | 45.5714 | 259.8004 | 297.595 | 10722.615 | 61.624 | 45 | 2287.6445 | 842.904 | 567.369 |  | 4565.6028 | 987.6414 | 778.7399 | 30.9712 |  |  |  |  | 13.0263 | 545.8811 | 271.969 | 173.8883 | 21894.8764 | 32842.3146 | 0.6501 | 0.80816
Base | SplitPHEV | 2025 | Low | Midsize SUV | Planetary |  | 7.1 | si |  |  | 19.4661 | 1092.7711 | 982.556 | 3000 | 6 | 93697 |  | 107483 | 75906 | 124314.399 | 14463.4723 | 10124.4306 | 111 | 53 | 51 | [5 empty] | 50 |  | 55 |  | 105 | 55 | 10 | 1209.5047 | 30 | 20 |  | 3 | 46.4 | 32 | 19 | 1850 | 136 | 1986 | 2000 | 2543.99 | 0.361 | 0.0057 | 1443.0333 | 1306.7468 | 56.1371 | 50.4752 | 209.8514 | 256.7721 | 38.8826 | 31.7878 | 24.9829 | 140.0086 | 106.9156 | 136.8888 | 149.4046 | 126.4594 | 86.0241 | 142.5209 | 203.6013 | 37.6041 | 329.951 | 377.9508 | 36.9242 | 337.9946 | 387.1645 | 13829.7579 | 61.624 | 45 | 2938.9776 | 967.347 | 683.154 |  | 5450.6481 | 1040.6006 | 778.7399 | 35.9143 |  |  |  |  | 14.2105 | 621.572 | 374.9034 | 173.8883 | 27016.3375 | 40524.5063 | 0.7336 | 1.0005
Base | SplitPHEV | 2025 | Low | Pickup | Planetary |  | 7.1 | si |  |  | 19.4661 | 865.5408 | 773.4309 | 3500 | 6 | 130168 |  | 130219 | 166837 | 189468.9972 | 17717.8579 | 12402.5005 | 136 | 54 | 57 | [5 empty] | 50 |  | 85 |  | 123 | 55 | 15 | 1538.8444 | 30 | 20 |  | 3 | 52 | 43 | 20 | 2282 | 136 | 2418 | 2375 | 6068 | 0.399 | 0.0057 | 529.7622 | 1027.1372 | 44.464 | 39.7322 | 236.9229 | 313.9653 | 42.1942 | 31.8486 | 26.2771 | 112.5428 | 84.3062 | 166.0248 | 182.9843 | 100.519 | 68.4616 | 173.6566 | 248.0808 | 30.5836 | 387.9885 | 444.4313 | 29.9688 | 401.1958 | 459.5599 | 14782.2145 | 61.624 | 45 | 3600.2687 | 1171.971 | 1501.533 |  | 5450.6481 | 1190.3739 | 778.7399 | 49.8937 |  |  |  |  | 14.2105 | 947.345 | 455.2062 | 173.8883 | 30222.9167 | 45334.3751 | 0.81248 | 1.1247
Base | SplitPHEV | 2025 | Low | Small SUV | Planetary |  | 7.1 | si |  |  | 14.1572 | 867.1801 | 781.6835 | 2500 | 4 | 88004 |  | 101061 | 68876 | 117165.384 | 13257.2592 | 9280.0814 | 102 | 53 | 50 | [5 empty] | 50 |  | 24 |  | 102 | 40 | 10 | 1149.433 | 30 | 18 |  | 3 | 40 | 32 | 19 | 1752 | 136 | 1888 | 1875 | 2424.038 | 0.342 | 0.0057 | 1557.7114 | 1578.6203 | 61.2538 | 55.2147 | 193.2743 | 233.1948 | 38.7004 | 32.0846 | 25.0063 | 152.7366 | 118.1982 | 125.7679 | 136.1936 | 138.3614 | 94.4907 | 130.4595 | 186.3707 | 40.5634 | 301.7693 | 345.6693 | 39.8637 | 308.6128 | 353.5084 | 12670.94 | 61.624 | 45 | 2693.8751 | 909.549 | 619.884 |  | 4565.6028 | 1017.2215 | 778.7399 | 33.7321 |  |  |  |  | 14.2105 | 585.8269 | 333.7909 | 173.8883 | 24503.885 | 36755.8276 | 0.67619 | 0.90715
Base | SplitPHEV | 2030 | High | Compact | Planetary |  | 6.6 | si |  |  | 10.6179 | 1783.9134 | 908.1741 | 1600 | 4 | 57894 |  | 87457 | 45169 | 100781.61 | 7770.6432 | 6605.0467 | 43 | 52 | 49 | [5 empty] | 40 |  | 14 |  | 87 | 30 | 8 | 812.7617 | 30 | 15 |  | 3 | 37.2 | 22 | 17 | 1277 | 136 | 1413 | 1375 | 1842.638 | 0.279 | 0.0054 | 42534.2534 | 33128.7918 | 168.0103 | 85.5325 | 65.3676 | 195.1351 | 85.2508 | 28.6164 | 41.8357 | 980.0601 | 172.9518 | 53.7598 | 102.5609 | 324.4337 | 221.3039 | 75.7203 | 108.1719 | 69.958 | 176.8043 | 199.4408 | 65.9029 | 199.0502 | 224.5349 | 8553.5546 | 38.8144 | 20 | 932.4772 | 349.828 | 180.676 |  | 3519.384 | 628.0958 | 703.9192 | 21.1033 |  |  |  |  | 5.7895 | 272.1103 | 258.6398 | 165.3661 | 15649.7582 | 23474.6373 | 0.50602 | 0.58508
Base | SplitPHEV | 2030 | High | Midsize | Planetary |  | 7.1 | si |  |  | 12.3875 | 1129.3508 | 1040.6161 | 2000 | 4 | 72907 |  | 84686 | 56882 | 98160.15 | 8444.9304 | 7178.1908 | 47 | 51 | 50 | [5 empty] | 40 |  | 14 |  | 95 | 35 | 10 | 968.7454 | 30 | 15 |  | 3 | 38 | 30 | 18 | 1472 | 136 | 1608 | 1625 | 2081.318 | 0.27 | 0.0054 | 5321.5932 | 7893.1014 | 91.1684 | 84.0052 | 158.0606 | 180.4185 | 38.3759 | 33.6294 | 25.368 | 228.3635 | 186.6781 | 99.9788 | 105.3618 | 213.8313 | 145.2581 | 102.4012 | 146.2874 | 56.7568 | 240.1738 | 270.9236 | 56.0751 | 244.0066 | 275.2471 | 11391.945 | 38.8144 | 20 | 1013.3916 | 338.744 | 227.528 |  | 3519.384 | 671.4321 | 703.9192 | 26.5758 |  |  |  |  | 5.7895 | 265.0324 | 258.6398 | 165.3661 | 18646.5618 | 27969.8428 | 0.58983 | 0.70617
Base | SplitPHEV | 2030 | High | Midsize SUV | Planetary |  | 7 | si |  |  | 19.4661 | 1453.559 | 1282.5521 | 2500 | 4 | 84432 |  | 98821 | 69043 | 112852.446 | 10938.5208 | 9297.7427 | 61 | 52 | 50 | [5 empty] | 50 |  | 55 |  | 100 | 55 | 10 | 1065.6271 | 30 | 20 |  | 3 | 46.4 | 32 | 19 | 1645 | 136 | 1781 | 1750 | 2293.07 | 0.342 | 0.0054 | 5627.1393 | 13596.2093 | 74.6712 | 65.8864 | 193.3389 | 244.4588 | 40.6389 | 32.1487 | 25.7728 | 196.012 | 143.4234 | 125.6787 | 139.1393 | 172.9518 | 117.7755 | 131.736 | 188.1943 | 47.4559 | 309.0612 | 348.6308 | 46.6036 | 317.8246 | 358.5162 | 14565.7797 | 38.8144 | 20 | 1312.6225 | 395.284 | 276.172 |  | 3519.384 | 704.6999 | 703.9192 | 30.7769 |  |  |  |  | 6.3158 | 304.7016 | 356.5294 | 165.3661 | 22400.3654 | 33600.5481 | 0.6524 | 0.85214
Base | SplitPHEV | 2030 | High | Pickup | Planetary |  | 6.9 | si |  |  | 19.4661 | 1136.1566 | 1004.1033 | 3500 | 6 | 116894 |  | 119444 | 158918 | 136712.2218 | 13452.5318 | 11434.6521 | 75 | 54 | 56 | [5 empty] | 50 |  | 85 |  | 117 | 55 | 15 | 1355.2808 | 30 | 20 |  | 3 | 52 | 43 | 20 | 2026 | 136 | 2162 | 2125 | 5812 | 0.378 | 0.0054 | 3394.1475 | 5102.2651 | 58.3659 | 51.5821 | 234.6296 | 301.4232 | 41.1829 | 32.0638 | 25.9555 | 153.7349 | 112.0069 | 154.1826 | 171.7795 | 135.1807 | 92.1635 | 162.1012 | 231.5732 | 38.5934 | 378.124 | 426.5358 | 37.8365 | 389.5743 | 439.4521 | 15718.6735 | 38.8144 | 20 | 1614.3038 | 477.776 | 635.672 |  | 4201.0829 | 798.4041 | 703.9192 | 42.6098 |  |  |  |  | 6.3158 | 369.123 | 432.8965 | 165.3661 | 25224.9571 | 37837.4356 | 0.72802 | 0.96783
Base | SplitPHEV | 2030 | High | Small SUV | Planetary |  | 7 | si |  |  | 14.1572 | 1113.7029 | 1006.0337 | 2500 | 4 | 79433 |  | 92901 | 62714 | 106087.686 | 10044.4536 | 8537.7856 | 56 | 52 | 50 | [5 empty] | 50 |  | 24 |  | 98 | 40 | 10 | 1012.4048 | 30 | 18 |  | 3 | 40 | 32 | 19 | 1561 | 136 | 1697 | 1750 | 2190.254 | 0.324 | 0.0054 | 5432.2037 | 12000.7358 | 78.667 | 71.0618 | 185.2754 | 224.6784 | 38.9362 | 32.1188 | 25.1079 | 201.038 | 154.7463 | 117.5307 | 127.704 | 182.3368 | 124.0302 | 122.1087 | 174.441 | 50.0143 | 290.0096 | 327.14 | 49.2547 | 296.7644 | 334.7596 | 13370.42 | 38.8144 | 20 | 1205.3344 | 371.604 | 250.856 |  | 3519.384 | 690.2699 | 703.9192 | 28.9546 |  |  |  |  | 6.3158 | 286.4368 | 317.4319 | 165.3661 | 20975.107 | 31462.6605 | 0.61819 | 0.79768
Base | SplitPHEV | 2030 | Low | Compact | Planetary |  | 7.3 | si |  |  | 10.6179 | 1321.4173 | 743.2972 | 1600 | 4 | 62438 |  | 82494 | 48714 | 96705.078 | 9462.8952 | 7097.1714 | 59 | 51 | 49 | [5 empty] | 40 |  | 14 |  | 90 | 30 | 8 | 912.8986 | 30 | 15 |  | 3 | 37.2 | 22 | 17 | 1398 | 136 | 1534 | 1500 | 1990.742 | 0.2945 | 0.0057 | 12445.2075 | 8430.6244 | 124.4521 | 70.0043 | 80.9764 | 207.6437 | 71.9336 | 28.0525 | 36.531 | 586.5696 | 139.1801 | 64.657 | 109.3136 | 246.0402 | 167.8305 | 84.7525 | 121.075 | 58.3628 | 197.1096 | 225.7842 | 55.1676 | 218.824 | 250.6575 | 8040.6838 | 61.624 | 30 | 1703.3211 | 494.964 | 292.284 |  | 4563.5968 | 867.5227 | 703.9192 | 22.7597 |  |  |  |  | 8.6842 | 464.1844 | 258.6398 | 165.3661 | 17677.5498 | 26516.3247 | 0.54621 | 0.65112
Base | SplitPHEV | 2030 | Low | Midsize | Planetary |  | 7.2 | si |  |  | 12.3875 | 916.2658 | 842.1171 | 2500 | 4 | 79361 |  | 91498 | 61918 | 107106.744 | 10418.2848 | 7813.7136 | 65 | 52 | 50 | [5 empty] | 40 |  | 14 |  | 98 | 35 | 10 | 1088.5777 | 30 | 15 |  | 3 | 38 | 30 | 18 | 1616 | 136 | 1752 | 1750 | 2257.574 | 0.285 | 0.0057 | 8711.6452 | 3438.8073 | 73.9668 | 67.981 | 170.1212 | 192.022 | 37.6958 | 33.406 | 25.0358 | 182.3368 | 149.8181 | 108.4927 | 114.0624 | 170.4452 | 116.2783 | 110.999 | 158.57 | 47.89 | 257.1094 | 294.5124 | 47.223 | 260.8638 | 298.813 | 10780.335 | 61.624 | 30 | 1875.2913 | 548.988 | 371.508 |  | 4563.5968 | 933.6134 | 703.9192 | 28.9284 |  |  |  |  | 8.6842 | 514.1124 | 258.6398 | 165.3661 | 20844.6065 | 31266.9097 | 0.62876 | 0.7732
Base | SplitPHEV | 2030 | Low | Midsize SUV | Planetary |  | 7.1 | si |  |  | 19.4661 | 1141.8232 | 1024.3201 | 3000 | 6 | 91969 |  | 106419 | 74777 | 122260.0896 | 13411.6171 | 10058.7128 | 84 | 53 | 51 | [5 empty] | 50 |  | 55 |  | 104 | 55 | 10 | 1197.0972 | 30 | 20 |  | 3 | 46.4 | 32 | 19 | 1809 | 136 | 1945 | 2000 | 2493.806 | 0.361 | 0.0057 | 1716.8936 | 1912.3124 | 58.657 | 52.6207 | 211.6124 | 260.6676 | 39.0084 | 31.679 | 24.9971 | 147.009 | 112.0069 | 137.9428 | 150.7456 | 132.8895 | 90.2192 | 143.7041 | 205.2915 | 39.0107 | 333.8389 | 382.4042 | 38.3072 | 342.2483 | 392.0371 | 13893.2291 | 61.624 | 30 | 2414.0911 | 638.514 | 448.662 |  | 5447.5581 | 982.8523 | 703.9192 | 33.5242 |  |  |  |  | 9.4737 | 586.8484 | 356.5294 | 165.3661 | 25772.1915 | 38658.2873 | 0.71079 | 0.95933
Base | SplitPHEV | 2030 | Low | Pickup | Planetary |  | 7 | si |  |  | 19.4661 | 904.8836 | 807.5328 | 3500 | 6 | 127636 |  | 128978 | 165641 | 174258.513 | 16438.8744 | 12329.1558 | 103 | 54 | 57 | [5 empty] | 50 |  | 85 |  | 122 | 55 | 15 | 1523.0145 | 30 | 20 |  | 3 | 52 | 43 | 20 | 2231 | 136 | 2367 | 2375 | 6017 | 0.399 | 0.0057 | 852.2262 | 1344.0824 | 46.4851 | 41.484 | 245.7307 | 318.2185 | 41.1826 | 31.8077 | 25.8747 | 118.1982 | 88.4265 | 167.4665 | 184.7448 | 105.4773 | 71.8525 | 175.2417 | 250.3453 | 31.7923 | 397.6432 | 455.4904 | 31.1565 | 410.0696 | 469.7247 | 14862.9705 | 61.624 | 30 | 2958.9974 | 773.868 | 993.846 |  | 5447.5581 | 1122.1453 | 703.9192 | 46.5254 |  |  |  |  | 9.4737 | 836.4409 | 432.8965 | 165.3661 | 28445.631 | 42668.4465 | 0.77895 | 1.0652
Base | SplitPHEV | 2030 | Low | Small SUV | Planetary |  | 7.1 | si |  |  | 14.1572 | 904.8836 | 814.174 | 2500 | 4 | 86368 |  | 100042 | 67834 | 114996.168 | 12293.9856 | 9220.4892 | 77 | 52 | 50 | [5 empty] | 50 |  | 24 |  | 101 | 40 | 10 | 1137.6161 | 30 | 18 |  | 3 | 40 | 32 | 19 | 1713 | 136 | 1849 | 1875 | 2376.302 | 0.342 | 0.0057 | 1823.3676 | 2486.4104 | 63.917 | 57.5096 | 194.8263 | 236.8933 | 38.8444 | 31.9541 | 25.0207 | 160.0098 | 123.7971 | 126.7359 | 137.3639 | 145.1941 | 98.9781 | 131.5185 | 187.8836 | 42.0208 | 305.3664 | 349.7896 | 41.3004 | 312.5778 | 358.0502 | 12731.26 | 61.624 | 30 | 2212.9174 | 600.252 | 407.004 |  | 4563.5968 | 960.9783 | 703.9192 | 31.4826 |  |  |  |  | 9.4737 | 551.9816 | 317.4319 | 165.3661 | 23347.2875 | 35020.9313 | 0.65495 | 0.86887
Base | SplitPHEV | 2035 | High | Compact | Planetary |  | 6.9 | si |  |  | 10.6179 | 2134.5972 | 1053.7885 | 1600 | 4 | 56233 |  | 80130 | 43873 | 99674.358 | 7054.1064 | 5995.9904 | 37 | 51 | 49 | [5 empty] | 40 |  | 14 |  | 87 | 30 | 8 | 791.6806 | 30 | 15 |  | 3 | 37.2 | 22 | 17 | 1248 | 136 | 1384 | 1375 | 1807.142 | 0.248 | 0.0048 | 135962.0933 | 71061.7588 | 201.038 | 99.2466 | 54.9305 | 179.2393 | 92.1312 | 28.2746 | 44.377 | 1314.047 | 197.6592 | 45.9859 | 93.0745 | 382.4625 | 259.7209 | 67.1758 | 95.9654 | 78.5591 | 158.385 | 199.981 | 74.107 | 179.695 | 226.8876 | 8661.5274 | 38.8144 | 16.665 | 790.0599 | 213.9471 | 117.1409 |  | 3519.0796 | 592.7533 | 636.2872 | 19.4933 |  |  |  |  | 4.8241 | 259.1533 | 245.9639 | 157.2615 | 15272.9708 | 22909.4561 | 0.49498 | 0.56965
Base | SplitPHEV | 2035 | High | Midsize | Planetary |  | 7.2 | si |  |  | 12.3875 | 1255.916 | 1199.0638 | 2000 | 4 | 70808 |  | 81562 | 55245 | 95265.594 | 7699.8168 | 6544.8443 | 40 | 51 | 50 | [5 empty] | 40 |  | 14 |  | 94 | 35 | 10 | 943.518 | 30 | 15 |  | 3 | 38 | 30 | 18 | 1438 | 136 | 1574 | 1625 | 2039.702 | 0.24 | 0.0048 | 12124.4547 | 68575.6331 | 101.3855 | 96.7961 | 147.6284 | 164.5579 | 37.4676 | 33.6181 | 25.0147 | 249.1678 | 217.7911 | 92.4233 | 95.5052 | 240.0147 | 163.7983 | 93.8102 | 134.0145 | 62.5101 | 221.781 | 250.176 | 62.0303 | 224.6832 | 253.4498 | 11520.705 | 38.8144 | 16.665 | 862.3795 | 217.7705 | 147.5042 |  | 3519.0796 | 632.7632 | 636.2872 | 24.5457 |  |  |  |  | 4.8241 | 247.6905 | 245.9639 | 157.2615 | 18272.2542 | 27408.3813 | 0.57931 | 0.69118
Base | SplitPHEV | 2035 | High | Midsize SUV | Planetary |  | 7.1 | si |  |  | 19.4661 | 1647.0183 | 1477.0035 | 2500 | 4 | 81583 |  | 94760 | 65573 | 107190.858 | 9957.384 | 8463.7764 | 52 | 52 | 50 | [5 empty] | 50 |  | 55 |  | 99 | 55 | 10 | 1037.9497 | 30 | 20 |  | 3 | 46.4 | 32 | 19 | 1607 | 136 | 1743 | 1750 | 2246.558 | 0.304 | 0.0048 | 13140.4705 | 7490.9051 | 84.6095 | 75.8756 | 182.7135 | 218.2502 | 39.1421 | 32.7784 | 25.3949 | 217.7911 | 166.8187 | 115.7178 | 125.8618 | 196.012 | 134.0253 | 120.2826 | 171.8322 | 52.8973 | 283.8643 | 358.4145 | 52.0874 | 289.9563 | 366.1065 | 14707.3693 | 38.8144 | 16.665 | 1115.227 | 253.0092 | 175.0799 |  | 3519.0796 | 662.3418 | 636.2872 | 28.2809 |  |  |  |  | 5.2626 | 278.6962 | 339.0559 | 157.2615 | 21932.4305 | 32898.6457 | 0.63964 | 0.83307
Base | SplitPHEV | 2035 | High | Pickup | Planetary |  | 7 | si |  |  | 19.4661 | 1286.1548 | 1165.0664 | 3500 | 6 | 113037 |  | 114352 | 153931 | 129893.82 | 12230.5248 | 10395.9461 | 64 | 53 | 56 | [5 empty] | 50 |  | 85 |  | 115 | 55 | 15 | 1319.969 | 30 | 20 |  | 3 | 52 | 43 | 20 | 1976 | 136 | 2112 | 2125 | 5762 | 0.336 | 0.0048 | 2081.5436 | 3271.4106 | 66.0715 | 59.851 | 216.0792 | 268.3161 | 40.6531 | 32.7491 | 25.9674 | 170.4452 | 130.6747 | 141.8013 | 155.2597 | 153.7349 | 104.9395 | 147.8576 | 211.2251 | 43.3351 | 342.2654 | 432.1533 | 42.6323 | 351.2203 | 443.46 | 15898.8215 | 38.8144 | 16.665 | 1369.8188 | 305.3198 | 410.9958 |  | 4200.6139 | 748.6865 | 636.2872 | 39.1845 |  |  |  |  | 5.2626 | 337.7239 | 411.6803 | 157.2615 | 24577.1357 | 36865.7035 | 0.71064 | 0.9415
Base | SplitPHEV | 2035 | High | Small SUV | Planetary |  | 7.1 | si |  |  | 14.1572 | 1300.7702 | 1176.6684 | 2000 | 4 | 76833 |  | 89179 | 59945 | 101207.904 | 9123.5592 | 7755.0253 | 47 | 52 | 50 | [5 empty] | 50 |  | 24 |  | 97 | 40 | 10 | 986.045 | 30 | 18 |  | 3 | 40 | 32 | 19 | 1524 | 136 | 1660 | 1625 | 2144.966 | 0.288 | 0.0048 | 25102.9265 | 7000.4292 | 91.8806 | 83.1146 | 167.7484 | 195.8156 | 39.067 | 33.476 | 25.5857 | 236.6342 | 183.7613 | 106.0094 | 114.3477 | 215.793 | 146.6555 | 109.7616 | 156.8023 | 56.6923 | 257.6838 | 290.6754 | 55.913 | 262.4953 | 296.103 | 13504.98 | 38.8144 | 16.665 | 1021.8386 | 238.1079 | 160.0531 |  | 3519.0796 | 649.3025 | 636.2872 | 26.6343 |  |  |  |  | 5.2626 | 263.1406 | 301.8745 | 157.2615 | 20539.3019 | 30808.9528 | 0.60488 | 0.7785
Base | SplitPHEV | 2035 | Low | Compact | Planetary |  | 7.3 | si |  |  | 10.6179 | 1364.7425 | 721.8147 | 1600 | 4 | 61452 |  | 80512 | 47945 | 93955.488 | 8718.6672 | 6539.0004 | 51 | 51 | 49 | [5 empty] | 40 |  | 14 |  | 89 | 30 | 8 | 912.8986 | 30 | 15 |  | 3 | 37.2 | 22 | 17 | 1389 | 136 | 1525 | 1500 | 1979.726 | 0.2635 | 0.0051 | 16921.9008 | 6461.9347 | 128.5325 | 67.981 | 69.9233 | 191.5731 | 76.7174 | 28.0349 | 38.3672 | 660.7147 | 134.4082 | 56.8114 | 100.2709 | 246.2978 | 167.4465 | 76.3682 | 109.0974 | 58.0751 | 178.0939 | 224.866 | 54.6059 | 198.9482 | 251.1972 | 8040.6838 | 61.624 | 25 | 1394.9868 | 386.4576 | 230.136 |  | 4563.2021 | 821.3435 | 636.2872 | 21.3024 |  |  |  |  | 7.2368 | 446.2886 | 245.9639 | 157.2615 | 17037.7741 | 25556.6612 | 0.53214 | 0.62925
Base | SplitPHEV | 2035 | Low | Midsize | Planetary |  | 7.2 | si |  |  | 12.3875 | 939.9113 | 893.7807 | 2500 | 4 | 78259 |  | 90202 | 61058 | 105558.888 | 9659.52 | 7244.64 | 57 | 52 | 50 | [5 empty] | 40 |  | 14 |  | 97 | 35 | 10 | 1088.5777 | 30 | 15 |  | 3 | 38 | 30 | 18 | 1607 | 136 | 1743 | 1750 | 2246.558 | 0.255 | 0.0051 | 3973.2166 | 8311.4637 | 75.8756 | 72.1517 | 158.4874 | 176.818 | 37.5208 | 33.6365 | 25.041 | 185.2082 | 161.1058 | 100.7595 | 104.0469 | 178.1927 | 121.4682 | 102.2388 | 146.0555 | 49.5814 | 238.1945 | 270.0618 | 49.07 | 241.3369 | 273.6246 | 10780.335 | 61.624 | 25 | 1545.5232 | 432.9696 | 293.0784 |  | 4563.2021 | 883.7642 | 636.2872 | 27.1286 |  |  |  |  | 7.2368 | 501.4047 | 245.9639 | 157.2615 | 20160.7792 | 30241.1688 | 0.6139 | 0.75003
Base | SplitPHEV | 2035 | Low | Midsize SUV | Planetary |  | 7.2 | si |  |  | 19.4661 | 1217.7423 | 1082.4376 | 2500 | 4 | 90149 |  | 103563 | 71943 | 117853.032 | 12323.88 | 9242.91 | 72 | 53 | 51 | [5 empty] | 50 |  | 55 |  | 103 | 55 | 10 | 1197.0972 | 30 | 20 |  | 3 | 46.4 | 32 | 19 | 1796 | 136 | 1932 | 1875 | 2477.894 | 0.323 | 0.0051 | 1130.8386 | 4742.2262 | 62.557 | 55.6062 | 184.3144 | 235.2035 | 41.1583 | 32.2612 | 26.0082 | 158.9287 | 120.6228 | 124.9957 | 135.8085 | 143.4234 | 97.3397 | 129.8615 | 185.5164 | 41.0484 | 296.0207 | 373.7635 | 40.2874 | 304.7446 | 384.7785 | 13893.2291 | 61.624 | 25 | 1971.8208 | 497.1024 | 345.3264 |  | 4563.2021 | 927.9234 | 636.2872 | 31.2503 |  |  |  |  | 7.8947 | 559.8019 | 339.0559 | 157.2615 | 24016.7797 | 36025.1695 | 0.67345 | 0.89713
Base | SplitPHEV | 2035 | Low | Pickup | Planetary |  | 7.1 | si |  |  | 19.4661 | 947.9733 | 841.6748 | 3500 | 6 | 125524 |  | 125435 | 161395 | 143608.5816 | 15148.5206 | 11361.3905 | 89 | 54 | 56 | [5 empty] | 50 |  | 85 |  | 121 | 55 | 15 | 1523.0145 | 30 | 20 |  | 3 | 52 | 43 | 20 | 2215 | 136 | 2351 | 2375 | 6001 | 0.357 | 0.0051 | 1321.4293 | 1633.4335 | 48.6986 | 43.2379 | 238.9417 | 290.7104 | 39.0236 | 32.0847 | 25.1308 | 121.8728 | 92.9701 | 155.0459 | 168.4104 | 109.9133 | 74.841 | 161.0599 | 230.0856 | 33.0462 | 374.6251 | 473.0115 | 32.3764 | 383.4997 | 484.2168 | 14862.9705 | 61.624 | 25 | 2423.7633 | 602.088 | 774.696 |  | 5446.9499 | 1059.3051 | 636.2872 | 43.5131 |  |  |  |  | 7.8947 | 682.1408 | 411.6803 | 157.2615 | 27195.1744 | 40792.7616 | 0.75357 | 1.0223
Base | SplitPHEV | 2035 | Low | Small SUV | Planetary |  | 7.2 | si |  |  | 14.1572 | 932.7652 | 849.4825 | 2500 | 4 | 84904 |  | 97481 | 66242 | 112018.614 | 11332.7424 | 8499.5568 | 67 | 52 | 50 | [5 empty] | 50 |  | 24 |  | 101 | 40 | 10 | 1137.6161 | 30 | 18 |  | 3 | 40 | 32 | 19 | 1703 | 136 | 1839 | 1875 | 2364.062 | 0.306 | 0.0051 | 2010.3797 | 6272.3846 | 65.8864 | 60.0037 | 181.9048 | 217.842 | 38.3464 | 32.0314 | 24.8532 | 163.3433 | 129.9527 | 117.2097 | 124.8298 | 150.7785 | 102.4899 | 120.6387 | 172.3411 | 43.3307 | 282.9665 | 320.8237 | 42.6507 | 289.1272 | 327.8086 | 12731.26 | 61.624 | 25 | 1813.2388 | 467.9088 | 317.9616 |  | 4563.2021 | 908.4436 | 636.2872 | 29.4321 |  |  |  |  | 7.8947 | 532.0884 | 301.8745 | 157.2615 | 22553.4773 | 33830.216 | 0.6391 | 0.84195
Base | SplitPHEV | 2050 | High | Compact | Planetary |  | 6.7 | si |  |  | 10.6179 | 2520.1601 | 1178.056 | 1600 | 4 | 53472 |  | 78384 | 41719 | 95827.698 | 5920.1496 | 5328.1346 | 28 | 51 | 49 | [5 empty] | 40 |  | 14 |  | 85 | 30 | 8 | 738.9787 | 30 | 15 |  | 3 | 37.2 | 22 | 17 | 1184 | 136 | 1320 | 1375 | 1728.806 | 0.217 | 0.0042 | 65535 | 65535 | 237.3506 | 110.9502 | 47.696 | 164.2444 | 95.4323 | 27.7618 | 45.4864 | 1668.1874 | 219.8266 | 39.2752 | 83.8181 | 433.1757 | 294.5177 | 59.3195 | 84.7421 | 86.0247 | 143.0611 | 180.6327 | 81.1021 | 163.0408 | 205.8596 | 8931.4594 | 38.8144 | 8.89 | 568.3344 | 117.576 | 62.5785 |  | 3519.0796 | 503.2838 | 469.942 | 15.9422 |  |  |  |  | 2.5734 | 191.6554 | 211.5433 | 135.254 | 14776.9264 | 22165.3896 | 0.48533 | 0.5548
Base | SplitPHEV | 2050 | High | Midsize | Planetary |  | 7.2 | si |  |  | 12.3875 | 1414.4297 | 1380.9124 | 1800 | 4 | 67283 |  | 76784 | 52494 | 90121.536 | 6478.6824 | 5830.8142 | 31 | 51 | 49 | [5 empty] | 40 |  | 14 |  | 92 | 35 | 10 | 880.45 | 30 | 15 |  | 3 | 38 | 30 | 18 | 1362 | 136 | 1498 | 1500 | 1946.678 | 0.21 | 0.0042 | 65535 | 10182.4425 | 114.1818 | 111.476 | 131.9561 | 142.8248 | 37.7849 | 34.9208 | 25.5472 | 284.0754 | 255.3903 | 82.6036 | 84.5129 | 278.0312 | 189.2856 | 83.4628 | 119.2325 | 68.9673 | 195.4957 | 220.5254 | 68.6535 | 197.359 | 222.6271 | 11842.605 | 38.8144 | 8.89 | 621.9535 | 115.176 | 78.741 |  | 3519.0796 | 535.8909 | 469.942 | 20.0598 |  |  |  |  | 2.5734 | 180.2431 | 211.5433 | 135.254 | 17780.7661 | 26671.1491 | 0.57007 | 0.67693
Base | SplitPHEV | 2050 | High | Midsize SUV | Planetary |  | 7.2 | si |  |  | 19.4661 | 1868.8616 | 1702.123 | 2500 | 4 | 76836 |  | 88827 | 60857 | 100278.12 | 8354.016 | 7518.6144 | 40 | 52 | 50 | [5 empty] | 50 |  | 55 |  | 97 | 55 | 10 | 968.7569 | 30 | 20 |  | 3 | 46.4 | 32 | 19 | 1522 | 136 | 1658 | 1625 | 2142.518 | 0.266 | 0.0042 | 19123.1237 | 73734.9284 | 96.0059 | 87.4403 | 162.6042 | 191.4979 | 39.5457 | 33.5835 | 25.8039 | 249.9622 | 196.012 | 103.49 | 111.4058 | 228.3635 | 155.6901 | 107.0521 | 152.9315 | 58.8444 | 250.8662 | 316.7502 | 58.0974 | 255.8194 | 323.0043 | 15061.3433 | 38.8144 | 8.89 | 801.9855 | 133.2405 | 91.2855 |  | 3519.0796 | 558.4451 | 469.942 | 22.9079 |  |  |  |  | 2.8074 | 200.5562 | 291.6079 | 135.254 | 21336.1595 | 32004.2392 | 0.62969 | 0.81581
Base | SplitPHEV | 2050 | High | Pickup | Planetary |  | 7 | si |  |  | 19.4661 | 1453.559 | 1334.9011 | 3000 | 6 | 106361 |  | 106908 | 147613 | 121157.43 | 10252.224 | 9227.0016 | 49 | 53 | 55 | [5 empty] | 50 |  | 85 |  | 111 | 55 | 15 | 1231.6904 | 30 | 20 |  | 3 | 52 | 43 | 20 | 1866 | 136 | 2002 | 2000 | 5652 | 0.294 | 0.0042 | 7661.7075 | 5851.105 | 74.6712 | 68.5756 | 199.4251 | 235.3904 | 39.5705 | 33.5286 | 25.7961 | 192.7987 | 152.7366 | 127.1781 | 137.531 | 176.8529 | 120.7112 | 131.8369 | 188.3384 | 48.2498 | 308.0135 | 388.906 | 47.5774 | 314.179 | 396.6907 | 16349.1915 | 38.8144 | 8.89 | 984.2135 | 160.362 | 221.4195 |  | 4200.6139 | 628.1523 | 469.942 | 31.7105 |  |  |  |  | 2.8074 | 242.3149 | 354.0691 | 135.254 | 23827.7551 | 35741.6327 | 0.69812 | 0.91975
Base | SplitPHEV | 2050 | High | Small SUV | Planetary |  | 7.2 | si |  |  | 14.1572 | 1429.1724 | 1337.338 | 2000 | 4 | 72511 |  | 83715 | 56573 | 95380.374 | 7636.3128 | 6872.6815 | 36 | 51 | 50 | [5 empty] | 50 |  | 24 |  | 95 | 40 | 10 | 920.1461 | 30 | 18 |  | 3 | 40 | 32 | 19 | 1443 | 136 | 1579 | 1625 | 2045.822 | 0.252 | 0.0042 | 9600.5886 | 12000.7358 | 100.9504 | 94.4636 | 153.4617 | 175.2086 | 38.3038 | 33.5526 | 25.316 | 254.2859 | 210.0129 | 96.7102 | 101.9998 | 238.5542 | 162.5772 | 99.0905 | 141.5579 | 61.8309 | 233.2111 | 263.0695 | 61.2349 | 236.9392 | 267.2749 | 13841.38 | 38.8144 | 8.89 | 733.086 | 125.5725 | 84.8595 |  | 3519.0796 | 548.234 | 469.942 | 21.6185 |  |  |  |  | 2.8074 | 190.7607 | 259.6297 | 135.254 | 19979.9284 | 29969.8926 | 0.59698 | 0.76377
Base | SplitPHEV | 2050 | Low | Compact | Planetary |  | 6.7 | si |  |  | 10.6179 | 1809.7672 | 921.5789 | 1600 | 4 | 60382 |  | 91258 | 47110 | 103366.194 | 7640.676 | 6112.5408 | 41 | 52 | 49 | [5 empty] | 40 |  | 14 |  | 89 | 30 | 8 | 907.6282 | 30 | 15 |  | 3 | 37.2 | 22 | 17 | 1374 | 136 | 1510 | 1500 | 1961.366 | 0.2325 | 0.0045 | 12314.8912 | 5985.0998 | 170.4452 | 86.795 | 59.6322 | 175.4924 | 85.2934 | 29.0473 | 41.9879 | 984.1608 | 175.5332 | 49.5184 | 93.6039 | 329.894 | 224.1815 | 69.3569 | 99.0813 | 70.7165 | 159.6704 | 201.6041 | 66.6403 | 179.5322 | 226.682 | 8067.677 | 61.624 | 13.33 | 1100.2573 | 205.3305 | 105.9975 |  | 4563.2021 | 702.9855 | 469.942 | 18.0023 |  |  |  |  | 3.8587 | 465.1479 | 211.5433 | 135.254 | 16124.1522 | 24186.2283 | 0.51343 | 0.60013
Base | SplitPHEV | 2050 | Low | Midsize | Planetary |  | 7.2 | si |  |  | 12.3875 | 1124.9904 | 1083.1692 | 2000 | 4 | 76738 |  | 88337 | 59871 | 103469.922 | 8269.4304 | 6615.5443 | 44 | 52 | 50 | [5 empty] | 40 |  | 14 |  | 97 | 35 | 10 | 1082.2707 | 30 | 15 |  | 3 | 38 | 30 | 18 | 1588 | 136 | 1724 | 1750 | 2223.302 | 0.225 | 0.0045 | 6357.1465 | 4155.7318 | 90.8164 | 87.4403 | 149.434 | 158.4466 | 36.9052 | 34.816 | 25.1755 | 217.7911 | 199.3343 | 93.4144 | 94.5531 | 213.8313 | 146.3556 | 93.9268 | 134.1812 | 57.5581 | 219.2709 | 248.6065 | 57.1123 | 220.8159 | 250.3582 | 10812.525 | 61.624 | 13.33 | 1190.798 | 198.7583 | 134.7098 |  | 4563.2021 | 755.2304 | 469.942 | 22.8787 |  |  |  |  | 3.8587 | 465.6146 | 211.5433 | 135.254 | 19039.2689 | 28558.9033 | 0.59252 | 0.71569
Base | SplitPHEV | 2050 | Low | Midsize SUV | Planetary |  | 7.3 | si |  |  | 19.4661 | 1477.0035 | 1338.8044 | 2500 | 4 | 87968 |  | 100356 | 68764 | 115064.298 | 10489.8888 | 8391.911 | 56 | 52 | 50 | [5 empty] | 50 |  | 55 |  | 102 | 55 | 10 | 1190.1776 | 30 | 20 |  | 3 | 46.4 | 32 | 19 | 1770 | 136 | 1906 | 1875 | 2446.07 | 0.285 | 0.0045 | 2918.2931 | 4062.4252 | 75.8756 | 68.7761 | 180.1106 | 208.7663 | 38.8435 | 33.5184 | 25.513 | 191.2312 | 152.7366 | 115.3028 | 122.7786 | 176.8529 | 120.2264 | 118.6669 | 169.5242 | 48.6261 | 275.7224 | 348.1343 | 47.8905 | 280.6348 | 354.3369 | 13928.6265 | 61.624 | 13.33 | 1510.544 | 225.801 | 154.719 |  | 4563.2021 | 791.1016 | 469.942 | 26.2268 |  |  |  |  | 4.2095 | 517.7893 | 291.6079 | 135.254 | 22693.9778 | 34040.9667 | 0.65038 | 0.85644
Base | SplitPHEV | 2050 | Low | Pickup | Planetary |  | 7.1 | si |  |  | 19.4661 | 1130.5459 | 1050.1631 | 3500 | 6 | 122724 |  | 121454 | 156834 | 139928.13 | 12933.9936 | 10347.1949 | 69 | 54 | 56 | [5 empty] | 50 |  | 85 |  | 119 | 55 | 15 | 1514.1863 | 30 | 20 |  | 3 | 52 | 43 | 20 | 2184 | 136 | 2320 | 2375 | 5970 | 0.315 | 0.0045 | 1781.9274 | 2803.5092 | 58.0776 | 53.9483 | 223.5656 | 260.6287 | 38.5845 | 33.1056 | 25.2833 | 145.1941 | 118.1982 | 143.2129 | 152.5464 | 135.1807 | 92.1635 | 147.413 | 210.5899 | 39.2617 | 343.2057 | 433.3405 | 38.6929 | 349.5594 | 441.3629 | 14908.0075 | 61.624 | 13.33 | 1862.4951 | 273.2715 | 352.8765 |  | 5446.9499 | 902.1204 | 469.942 | 36.589 |  |  |  |  | 4.2095 | 629.6766 | 354.0691 | 135.254 | 25450.4151 | 38175.6227 | 0.7226 | 0.96793
Base | SplitPHEV | 2050 | Low | Small SUV | Planetary |  | 7.3 | si |  |  | 14.1572 | 1128.8039 | 1047.1609 | 2500 | 4 | 82990 |  | 94570 | 64749 | 109392.924 | 9659.9304 | 7727.9443 | 52 | 52 | 50 | [5 empty] | 50 |  | 24 |  | 100 | 40 | 10 | 1131.026 | 30 | 18 |  | 3 | 40 | 32 | 19 | 1680 | 136 | 1816 | 1875 | 2335.91 | 0.27 | 0.0045 | 6426.6235 | 4771.0836 | 79.7337 | 73.9668 | 171.7168 | 192.9398 | 37.5213 | 33.3987 | 24.9663 | 194.3921 | 163.3433 | 108.278 | 113.0174 | 183.7613 | 125.3522 | 110.4107 | 157.7296 | 51.1148 | 258.9531 | 293.5976 | 50.4796 | 262.5913 | 297.7226 | 12764.9 | 61.624 | 13.33 | 1391.03 | 212.7825 | 145.6852 |  | 4563.2021 | 775.2007 | 469.942 | 24.7427 |  |  |  |  | 4.2095 | 492.2682 | 259.6297 | 135.254 | 21313.8007 | 31970.701 | 0.61769 | 0.80396
Premium | BEV150 | 2005 | Low | Compact |  |  | 6.9 | [10 empty] | 131654 |  | 149753.8134 | 41924.5135 | 33539.6108 | 262 | 54 | [8 empty] | 12 | 10 |  |  |  | 1003.3006 | 30 | 25 |  |  | 37.2 | 25 | 17 | 1476 | 136 | 1612 | 1625 | 2086.214 | 0.3255 | 0.0063 |  |  |  |  | 141.3568 | 179.8817 | 241.7415 | 189.9682 | 152.9104 | [9 empty] | 226.7043 | 279.8818 |  | 233.3085 | 288.0352 | 7874.84 | 61.624 | 110 | 7127.1673 | 2633.08 |  |  |  |  | 1166.4628 | [5 empty] | 31.8421 |  | 332.5182 | 212.6016 | 19550.1361 | 29325.2041 | 0.64562 | 0.7279
Premium | BEV150 | 2005 | Low | Midsize |  |  | 5.9 | [10 empty] | 178434 |  | 218117.538 | 43037.6328 | 34430.1062 | 269 | 57 | [8 empty] | 12 | 10 |  |  |  | 1169.9565 | 30 | 28 |  |  | 38 | 30 | 19 | 1663 | 136 | 1799 | 1750 | 2315.102 | 0.315 | 0.0063 |  |  |  |  | 147.3004 | 186.0564 | 238.1746 | 188.5623 | 151.0944 | [9 empty] | 235.3437 | 290.5478 |  | 241.9876 | 298.7501 | 10584.525 | 61.624 | 110 | 7316.3976 | 3568.68 |  |  |  |  | 1166.4628 | [5 empty] | 31.8421 |  | 332.5182 | 212.6016 | 23384.6513 | 35076.977 | 0.73043 | 0.86627
Premium | BEV150 | 2005 | Low | Midsize SUV |  |  | 6.9 | [10 empty] | 193955 |  | 221228.3712 | 47109.911 | 37687.9288 | 294 | 58 | [8 empty] | 55 | 10 |  |  |  | 1400.8956 | 30 | 20 |  |  | 46.4 | 37 | 22 | 1974 | 136 | 2110 | 2125 | 2695.766 | 0.315 | 0.0063 |  |  |  |  | 165.4702 | 193.6631 | 232.0426 | 198.2624 | 151.7891 | [9 empty] | 254.51 | 314.2099 |  | 259.3431 | 320.1766 | 13669.455 | 61.624 | 110 | 8008.6849 | 3879.1 |  |  |  |  | 1166.4628 | [5 empty] | 34.7368 |  | 458.3693 | 212.6016 | 27601.0344 | 41401.5516 | 0.7549 | 1.02
Premium | BEV150 | 2005 | Low | Pickup |  |  | 6.9 | [10 empty] | 240736 |  | 272344.59 | 69997.2062 | 55997.765 | 437 | 61 | [8 empty] | 80 | 10 |  |  |  | 1631.6567 | 30 | 30 |  |  | 52 | 43 | 20 | 2395 | 136 | 2531 | 2500 | 7931 | 0.441 | 0.0063 |  |  |  |  | 227.1821 | 310.6442 | 251.1522 | 183.6741 | 154.551 | [9 empty] | 378.2 | 466.9136 |  | 392.5078 | 484.5776 | 14589.4 | 61.624 | 110 | 11899.5251 | 4814.72 |  |  |  |  | 1166.4628 | [5 empty] | 34.7368 |  | 556.5501 | 212.6016 | 33445.6204 | 50168.4306 | 0.90526 | 1.2491
Premium | BEV150 | 2005 | Low | Small SUV |  |  | 6.9 | [10 empty] | 171036 |  | 194868.3588 | 50216.9328 | 40173.5462 | 314 | 57 | [8 empty] | 24 | 10 |  |  |  | 1194.2986 | 30 | 28 |  |  | 40 | 34 | 20 | 1752 | 136 | 1888 | 1875 | 2424.038 | 0.378 | 0.0063 |  |  |  |  | 170.1905 | 224.4151 | 240.5227 | 182.4061 | 150.0592 | [9 empty] | 277.9879 | 343.195 |  | 287.2836 | 354.6711 | 12528.725 | 61.624 | 110 | 8536.8786 | 3420.72 |  |  |  |  | 1166.4628 | [5 empty] | 34.7368 |  | 408.1038 | 212.6016 | 26479.8527 | 39719.779 | 0.73452 | 0.98382
Premium | BEV150 | 2010 | Low | Compact |  |  | 6.9 | [10 empty] | 127954 |  | 145779.324 | 36936 | 31026.24 | 217 | 54 | [8 empty] | 12 | 10 |  |  |  | 998.467 | 30 | 25 |  |  | 37.2 | 25 | 17 | 1426 | 136 | 1562 | 1500 | 2025.014 | 0.3193 | 0.00618 |  |  |  |  | 134.3527 | 172.5253 | 235.7431 | 183.5831 | 148.5898 | [9 empty] | 216.472 | 261.4396 |  | 223.0158 | 269.3428 | 7899.56 | 61.624 | 100 | 5909.76 | 2303.172 |  |  |  |  | 1054.39 | [5 empty] | 28.9474 |  | 316.2215 | 202.182 | 17875.8569 | 26813.7854 | 0.59926 | 0.66527
Premium | BEV150 | 2010 | Low | Midsize |  |  | 5.9 | [10 empty] | 174623 |  | 212396.5248 | 41411.3818 | 34785.5607 | 244 | 57 | [8 empty] | 12 | 10 |  |  |  | 1164.3043 | 30 | 28 |  |  | 38 | 30 | 19 | 1633 | 136 | 1769 | 1750 | 2278.382 | 0.309 | 0.00618 |  |  |  |  | 145.9636 | 182.68 | 243.2583 | 194.3665 | 154.8799 | [9 empty] | 232.1228 | 280.3416 |  | 238.4171 | 287.9433 | 10613.35 | 61.624 | 100 | 6625.8211 | 3143.214 |  |  |  |  | 1054.39 | [5 empty] | 28.9474 |  | 316.2215 | 202.182 | 22145.75 | 33218.625 | 0.69629 | 0.82022
Premium | BEV150 | 2010 | Low | Midsize SUV |  |  | 6.9 | [10 empty] | 190708 |  | 215948.8512 | 43795.944 | 36788.593 | 258 | 58 | [8 empty] | 55 | 10 |  |  |  | 1394.1304 | 30 | 20 |  |  | 46.4 | 37 | 22 | 1931 | 136 | 2067 | 2125 | 2643.134 | 0.309 | 0.00618 |  |  |  |  | 164.4622 | 190.342 | 228.3285 | 197.2839 | 150.0509 | [9 empty] | 251.583 | 303.8442 |  | 256.0196 | 309.2024 | 13703.97 | 61.624 | 100 | 7007.351 | 3432.744 |  |  |  |  | 1054.39 | [5 empty] | 31.5789 |  | 435.9046 | 202.182 | 26029.7446 | 39044.6169 | 0.71807 | 0.962
Premium | BEV150 | 2010 | Low | Pickup |  |  | 6.9 | [10 empty] | 234587 |  | 265388.649 | 65729.2644 | 55212.5821 | 387 | 61 | [8 empty] | 80 | 10 |  |  |  | 1623.7711 | 30 | 30 |  |  | 52 | 43 | 20 | 2337 | 136 | 2473 | 2500 | 7873 | 0.4326 | 0.00618 |  |  |  |  | 224.9137 | 305.0626 | 250.5707 | 184.7384 | 154.6623 | [9 empty] | 372.8296 | 450.2773 |  | 386.5694 | 466.8713 | 14629.6 | 61.624 | 100 | 10516.6823 | 4222.566 |  |  |  |  | 1054.39 | [5 empty] | 31.5789 |  | 529.2736 | 202.182 | 31347.8968 | 47021.8452 | 0.85536 | 1.171
Premium | BEV150 | 2010 | Low | Small SUV |  |  | 6.9 | [10 empty] | 168758 |  | 190809.5292 | 47678.5483 | 40049.9806 | 280 | 57 | [8 empty] | 24 | 10 |  |  |  | 1188.5324 | 30 | 28 |  |  | 40 | 34 | 20 | 1712 | 136 | 1848 | 1875 | 2375.078 | 0.3708 | 0.00618 |  |  |  |  | 168.5605 | 220.48 | 242.5202 | 185.4106 | 151.7746 | [9 empty] | 274.1776 | 331.1323 |  | 283.078 | 341.8817 | 12558.15 | 61.624 | 100 | 7628.5677 | 3037.644 |  |  |  |  | 1054.39 | [5 empty] | 31.5789 |  | 388.1027 | 202.182 | 25062.2394 | 37593.359 | 0.70069 | 0.931
Premium | BEV150 | 2015 | Low | Compact |  |  | 6.9 | [10 empty] | 125860 |  | 143352.8712 | 34992 | 31492.8 | 194 | 54 | [8 empty] | 12 | 10 |  |  |  | 993.6335 | 30 | 25 |  |  | 37.2 | 25 | 17 | 1398 | 136 | 1534 | 1500 | 1990.742 | 0.3162 | 0.00612 |  |  |  |  | 136.2002 | 171.0407 | 236.6655 | 188.4574 | 150.4803 | [9 empty] | 216.9692 | 256.4647 |  | 222.9418 | 263.5246 | 7924.28 | 61.624 | 90 | 5248.8 | 1887.9 |  |  |  |  | 953.085 | [5 empty] | 26.0526 |  | 300.7235 | 192.2731 | 16684.7383 | 25027.1074 | 0.56726 | 0.62172
Premium | BEV150 | 2015 | Low | Midsize |  |  | 5.9 | [10 empty] | 171132 |  | 206536.6728 | 37937.8598 | 34144.0739 | 211 | 57 | [8 empty] | 12 | 10 |  |  |  | 1158.6521 | 30 | 28 |  |  | 38 | 30 | 19 | 1594 | 136 | 1730 | 1750 | 2230.646 | 0.306 | 0.00612 |  |  |  |  | 148.2529 | 180.98 | 235.7025 | 193.0797 | 151.5656 | [9 empty] | 232.8287 | 275.2112 |  | 238.439 | 281.8428 | 10642.175 | 61.624 | 90 | 5690.679 | 2566.98 |  |  |  |  | 953.085 | [5 empty] | 26.0526 |  | 300.7235 | 192.2731 | 20523.5923 | 30785.3884 | 0.65314 | 0.76121
Premium | BEV150 | 2015 | Low | Midsize SUV |  |  | 6.9 | [10 empty] | 187759 |  | 212529.1662 | 40825.3154 | 36742.7839 | 227 | 58 | [8 empty] | 55 | 10 |  |  |  | 1387.3652 | 30 | 20 |  |  | 46.4 | 37 | 22 | 1893 | 136 | 2029 | 2000 | 2596.622 | 0.306 | 0.00612 |  |  |  |  | 161.0653 | 184.508 | 233.4732 | 203.8091 | 154.087 | [9 empty] | 245.1636 | 289.7915 |  | 249.1823 | 294.5418 | 13738.485 | 61.624 | 90 | 6123.7973 | 2816.385 |  |  |  |  | 953.085 | [5 empty] | 28.4211 |  | 414.5409 | 192.2731 | 24418.6114 | 36627.9171 | 0.67993 | 0.90218
Premium | BEV150 | 2015 | Low | Pickup |  |  | 6.9 | [10 empty] | 228654 |  | 258415.5078 | 59103.5098 | 53193.1588 | 328 | 61 | [8 empty] | 80 | 10 |  |  |  | 1615.8856 | 30 | 30 |  |  | 52 | 43 | 20 | 2270 | 136 | 2406 | 2375 | 7806 | 0.4284 | 0.00612 |  |  |  |  | 221.4636 | 298.4408 | 245.8135 | 182.4105 | 152.0975 | [9 empty] | 365.8619 | 432.4609 |  | 379.058 | 448.0591 | 14669.8 | 61.624 | 90 | 8865.5265 | 3429.81 |  |  |  |  | 953.085 | [5 empty] | 28.4211 |  | 503.3339 | 192.2731 | 28793.8735 | 43190.8103 | 0.79545 | 1.0766
Premium | BEV150 | 2015 | Low | Small SUV |  |  | 6.9 | [10 empty] | 164376 |  | 185767.0722 | 43383.8614 | 39045.4752 | 241 | 57 | [8 empty] | 24 | 10 |  |  |  | 1182.7662 | 30 | 28 |  |  | 40 | 34 | 20 | 1667 | 136 | 1803 | 1750 | 2319.998 | 0.3672 | 0.00612 |  |  |  |  | 164.6403 | 214.5088 | 242.7356 | 186.305 | 152.1393 | [9 empty] | 267.2587 | 315.9087 |  | 275.8076 | 326.0137 | 12587.575 | 61.624 | 90 | 6507.5792 | 2465.64 |  |  |  |  | 953.085 | [5 empty] | 28.4211 |  | 369.0818 | 192.2731 | 23255.2792 | 34882.9187 | 0.65807 | 0.86396
Premium | BEV150 | 2023 | High | Compact |  |  | 6.9 | [10 empty] | 121857 |  | 138545.9904 | 34037.3146 | 30633.5831 | 174 | 54 | [8 empty] | 12 | 10 |  |  |  | 983.9665 | 30 | 25 |  |  | 37.2 | 25 | 17 | 1368 | 136 | 1504 | 1500 | 1954.022 | 0.3007 | 0.00582 |  |  |  |  | 131.7696 | 163.3806 | 237.9221 | 191.8888 | 152.045 | [9 empty] | 208.5637 | 236.4667 |  | 213.9827 | 242.6107 | 7973.72 | 38.8144 | 60 | 4424.8509 | 1218.57 |  |  |  |  | 810.8495 | [5 empty] | 17.3684 |  | 277.491 | 177.419 | 14999.0832 | 22498.6249 | 0.52017 | 0.55842
Premium | BEV150 | 2023 | High | Midsize |  |  | 5.9 | [10 empty] | 168246 |  | 203701.038 | 37402.5514 | 33662.2962 | 191 | 57 | [8 empty] | 12 | 10 |  |  |  | 1147.3479 | 30 | 28 |  |  | 38 | 30 | 19 | 1562 | 136 | 1698 | 1750 | 2191.478 | 0.291 | 0.00582 |  |  |  |  | 143.6525 | 173.0927 | 239.8208 | 199.0312 | 155.0259 | [9 empty] | 224.1437 | 254.1312 |  | 229.1906 | 259.8533 | 10699.825 | 38.8144 | 60 | 4862.3317 | 1682.46 |  |  |  |  | 810.8495 | [5 empty] | 17.3684 |  | 277.491 | 177.419 | 18626.559 | 27939.8385 | 0.60038 | 0.69014
Premium | BEV150 | 2023 | High | Midsize SUV |  |  | 6.9 | [10 empty] | 183326 |  | 207474.1182 | 38575.0663 | 34717.5597 | 197 | 58 | [8 empty] | 55 | 10 |  |  |  | 1373.8348 | 30 | 20 |  |  | 46.4 | 37 | 22 | 1849 | 136 | 1985 | 2000 | 2542.766 | 0.291 | 0.00582 |  |  |  |  | 156.3541 | 176.2791 | 227.2764 | 201.5872 | 151.0014 | [9 empty] | 236.1719 | 267.7686 |  | 239.5876 | 271.6413 | 13807.515 | 38.8144 | 60 | 5014.7586 | 1833.26 |  |  |  |  | 810.8495 | [5 empty] | 18.9474 |  | 382.5154 | 177.419 | 22144.0793 | 33216.119 | 0.62586 | 0.81744
Premium | BEV150 | 2023 | High | Pickup |  |  | 6.8 | [10 empty] | 223777 |  | 253015.5204 | 56975.724 | 51278.1516 | 291 | 60 | [8 empty] | 80 | 10 |  |  |  | 1600.1144 | 30 | 30 |  |  | 52 | 43 | 20 | 2216 | 136 | 2352 | 2375 | 7752 | 0.4074 | 0.00582 |  |  |  |  | 214.028 | 284.6412 | 245.2032 | 184.3737 | 152.4809 | [9 empty] | 351.1484 | 398.1275 |  | 363.2536 | 411.8521 | 14750.2 | 38.8144 | 60 | 7406.8441 | 2237.77 |  |  |  |  | 810.8495 | [5 empty] | 18.9474 |  | 464.4487 | 177.419 | 25965.293 | 38947.9396 | 0.7266 | 0.96994
Premium | BEV150 | 2023 | High | Small SUV |  |  | 6.9 | [10 empty] | 160708 |  | 181647.888 | 41467.8528 | 37321.0675 | 212 | 56 | [8 empty] | 24 | 10 |  |  |  | 1171.2338 | 30 | 28 |  |  | 40 | 34 | 20 | 1625 | 136 | 1761 | 1750 | 2268.59 | 0.3492 | 0.00582 |  |  |  |  | 159.1492 | 204.7497 | 239.9929 | 186.5433 | 151.1584 | [9 empty] | 256.6706 | 291.0097 |  | 264.4878 | 299.8728 | 12646.425 | 38.8144 | 60 | 5390.8209 | 1607.08 |  |  |  |  | 810.8495 | [5 empty] | 18.9474 |  | 340.5683 | 177.419 | 21090.9244 | 31636.3865 | 0.60586 | 0.78269
Premium | BEV150 | 2023 | Low | Compact |  |  | 6.9 | [10 empty] | 123111 |  | 139884.0894 | 34763.9688 | 31287.5719 | 184 | 54 | [8 empty] | 12 | 10 |  |  |  | 988.8 | 30 | 25 |  |  | 37.2 | 25 | 17 | 1383 | 136 | 1519 | 1500 | 1972.382 | 0.31 | 0.006 |  |  |  |  | 134.3628 | 167.9079 | 238.3173 | 190.7057 | 151.8245 | [9 empty] | 213.5116 | 244.5723 |  | 219.2622 | 251.1594 | 7949 | 61.624 | 75 | 4866.9556 | 1477.332 |  |  |  |  | 810.8495 | [5 empty] | 21.7105 |  | 277.491 | 177.419 | 15717.3817 | 23576.0725 | 0.53979 | 0.58522
Premium | BEV150 | 2023 | Low | Midsize |  |  | 5.9 | [10 empty] | 169520 |  | 204917.055 | 37811.4912 | 34030.3421 | 200 | 57 | [8 empty] | 12 | 10 |  |  |  | 1153 | 30 | 28 |  |  | 38 | 30 | 19 | 1577 | 136 | 1713 | 1750 | 2209.838 | 0.3 | 0.006 |  |  |  |  | 146.4058 | 177.7903 | 237.8804 | 195.8885 | 153.2888 | [9 empty] | 229.3268 | 262.6883 |  | 234.707 | 268.8511 | 10671 | 61.624 | 75 | 5293.6088 | 2034.24 |  |  |  |  | 810.8495 | [5 empty] | 21.7105 |  | 277.491 | 177.419 | 19422.9428 | 29134.4142 | 0.62207 | 0.7198
Premium | BEV150 | 2023 | Low | Midsize SUV |  |  | 6.8 | [10 empty] | 186100 |  | 210637.1844 | 39821.8507 | 35839.6657 | 211 | 58 | [8 empty] | 55 | 10 |  |  |  | 1380.6 | 30 | 20 |  |  | 46.4 | 37 | 22 | 1870 | 136 | 2006 | 2000 | 2568.47 | 0.3 | 0.006 |  |  |  |  | 159.2964 | 181.205 | 230.2921 | 202.4488 | 152.4338 | [9 empty] | 241.6504 | 276.8046 |  | 245.4061 | 281.1067 | 13773 | 61.624 | 75 | 5575.0591 | 2233.2 |  |  |  |  | 810.8495 | [5 empty] | 23.6842 |  | 382.5154 | 177.419 | 23112.3512 | 34668.5269 | 0.64843 | 0.85331
Premium | BEV150 | 2023 | Low | Pickup |  |  | 6.8 | [10 empty] | 226595 |  | 256161.18 | 58405.05 | 52564.545 | 309 | 61 | [8 empty] | 80 | 10 |  |  |  | 1608 | 30 | 30 |  |  | 52 | 43 | 20 | 2243 | 136 | 2379 | 2375 | 7779 | 0.42 | 0.006 |  |  |  |  | 218.5585 | 292.9397 | 246.1489 | 183.6485 | 152.6166 | [9 empty] | 360.0429 | 412.4203 |  | 372.794 | 427.0264 | 14710 | 61.624 | 75 | 8176.707 | 2719.14 |  |  |  |  | 810.8495 | [5 empty] | 23.6842 |  | 464.4487 | 177.419 | 27218.8724 | 40828.3085 | 0.75629 | 1.0167
Premium | BEV150 | 2023 | Low | Small SUV |  |  | 6.9 | [10 empty] | 162069 |  | 183199.2258 | 42723.2038 | 38450.8834 | 226 | 56 | [8 empty] | 24 | 10 |  |  |  | 1177 | 30 | 28 |  |  | 40 | 34 | 20 | 1645 | 136 | 1781 | 1750 | 2293.07 | 0.36 | 0.006 |  |  |  |  | 162.3479 | 210.5854 | 242.387 | 186.865 | 152.1815 | [9 empty] | 262.9354 | 301.186 |  | 271.2047 | 310.6583 | 12617 | 61.624 | 75 | 5981.2485 | 1944.828 |  |  |  |  | 810.8495 | [5 empty] | 23.6842 |  | 340.5683 | 177.419 | 22032.2215 | 33048.3322 | 0.62805 | 0.81775
Premium | BEV150 | 2025 | High | Compact |  |  | 6.8 | [10 empty] | 119119 |  | 135726.7692 | 31827.978 | 28645.1802 | 130 | 54 | [8 empty] | 12 | 10 |  |  |  | 975.3629 | 30 | 25 |  |  | 37.2 | 25 | 17 | 1315 | 136 | 1451 | 1500 | 1889.15 | 0.279 | 0.0054 |  |  |  |  | 125.8065 | 152.8032 | 233.0231 | 191.8535 | 150.1477 | [9 empty] | 197.0786 | 223.4451 |  | 201.7066 | 228.6922 | 8017.7216 | 38.8144 | 30 | 3023.6579 | 714.714 |  |  |  |  | 778.7399 | [5 empty] | 8.6842 |  | 271.969 | 173.8883 | 13058.1893 | 19587.2839 | 0.47024 | 0.48905
Premium | BEV150 | 2025 | High | Midsize |  |  | 5.9 | [10 empty] | 160893 |  | 195147.1872 | 33828.4339 | 30445.5905 | 138 | 56 | [8 empty] | 12 | 10 |  |  |  | 1137.2871 | 30 | 28 |  |  | 38 | 30 | 19 | 1498 | 136 | 1634 | 1625 | 2113.142 | 0.27 | 0.0054 |  |  |  |  | 131.5313 | 158.1606 | 236.913 | 197.0243 | 153.2742 | [9 empty] | 205.0207 | 232.4498 |  | 209.5857 | 237.6255 | 10751.1335 | 38.8144 | 30 | 3213.7012 | 965.358 |  |  |  |  | 778.7399 | [5 empty] | 8.6842 |  | 271.969 | 173.8883 | 16232.2885 | 24348.4328 | 0.53776 | 0.60358
Premium | BEV150 | 2025 | High | Midsize SUV |  |  | 6.9 | [10 empty] | 177141 |  | 200468.31 | 34568.2512 | 31111.4261 | 141 | 57 | [8 empty] | 55 | 10 |  |  |  | 1361.7928 | 30 | 20 |  |  | 46.4 | 37 | 22 | 1780 | 136 | 1916 | 1875 | 2458.31 | 0.27 | 0.0054 |  |  |  |  | 143.437 | 161.0386 | 221.9742 | 197.7123 | 147.7394 | [9 empty] | 216.2253 | 245.1534 |  | 219.2427 | 248.5745 | 13868.9517 | 38.8144 | 30 | 3283.9839 | 1062.846 |  |  |  |  | 778.7399 | [5 empty] | 9.4737 |  | 374.9034 | 173.8883 | 19621.6012 | 29432.4019 | 0.56936 | 0.72627
Premium | BEV150 | 2025 | High | Pickup |  |  | 6.8 | [10 empty] | 215479 |  | 243523.44 | 52581.528 | 47323.3752 | 215 | 60 | [8 empty] | 80 | 10 |  |  |  | 1586.0782 | 30 | 30 |  |  | 52 | 43 | 20 | 2126 | 136 | 2262 | 2250 | 7662 | 0.378 | 0.0054 |  |  |  |  | 197.6583 | 261.5451 | 245.0276 | 185.1755 | 152.6659 | [9 empty] | 323.4391 | 366.711 |  | 334.3911 | 379.1283 | 14821.756 | 38.8144 | 30 | 4995.2452 | 1292.874 |  |  |  |  | 778.7399 | [5 empty] | 9.4737 |  | 455.2062 | 173.8883 | 22595.9976 | 33893.9964 | 0.65098 | 0.84822
Premium | BEV150 | 2025 | High | Small SUV |  |  | 6.9 | [10 empty] | 155055 |  | 175200.7128 | 39244.8758 | 35320.3883 | 161 | 56 | [8 empty] | 24 | 10 |  |  |  | 1160.97 | 30 | 28 |  |  | 40 | 34 | 20 | 1564 | 136 | 1700 | 1750 | 2193.926 | 0.324 | 0.0054 |  |  |  |  | 151.9117 | 191.2041 | 237.9866 | 189.0804 | 151.1852 | [9 empty] | 242.2761 | 274.6895 |  | 249.012 | 282.3265 | 12698.8015 | 38.8144 | 30 | 3728.2632 | 930.33 |  |  |  |  | 778.7399 | [5 empty] | 9.4737 |  | 333.7909 | 173.8883 | 18722.1019 | 28083.1529 | 0.55383 | 0.69797
Premium | BEV150 | 2025 | Low | Compact |  |  | 6.9 | [10 empty] | 120771 |  | 137295.5466 | 33257.291 | 29931.5619 | 151 | 54 | [8 empty] | 12 | 10 |  |  |  | 979.8097 | 30 | 25 |  |  | 37.2 | 25 | 17 | 1341 | 136 | 1477 | 1500 | 1920.974 | 0.2945 | 0.0057 |  |  |  |  | 130.0861 | 160.3418 | 235.4834 | 191.0489 | 150.8415 | [9 empty] | 205.2873 | 235.1516 |  | 210.474 | 241.0928 | 7994.9792 | 61.624 | 45 | 4223.676 | 1086.939 |  |  |  |  | 778.7399 | [5 empty] | 13.0263 |  | 271.969 | 173.8883 | 14649.8416 | 21974.7625 | 0.51305 | 0.54773
Premium | BEV150 | 2025 | Low | Midsize |  |  | 5.9 | [10 empty] | 163678 |  | 198201.7026 | 34127.4384 | 30714.6946 | 155 | 57 | [8 empty] | 12 | 10 |  |  |  | 1142.487 | 30 | 28 |  |  | 38 | 30 | 19 | 1521 | 136 | 1657 | 1625 | 2141.294 | 0.285 | 0.0057 |  |  |  |  | 135.8946 | 165.8938 | 231.3127 | 189.4835 | 148.7427 | [9 empty] | 213.4203 | 244.4677 |  | 218.563 | 250.3586 | 10724.6145 | 61.624 | 45 | 4334.1847 | 1473.102 |  |  |  |  | 778.7399 | [5 empty] | 13.0263 |  | 271.969 | 173.8883 | 17876.1487 | 26814.223 | 0.5819 | 0.66417
Premium | BEV150 | 2025 | Low | Midsize SUV |  |  | 6.8 | [10 empty] | 181495 |  | 205409.1528 | 38410.6406 | 34569.5766 | 175 | 58 | [8 empty] | 55 | 10 |  |  |  | 1368.0167 | 30 | 20 |  |  | 46.4 | 37 | 22 | 1821 | 136 | 1957 | 2000 | 2508.494 | 0.285 | 0.0057 |  |  |  |  | 154.2946 | 172.9818 | 229.3016 | 204.5302 | 152.7081 | [9 empty] | 232.4341 | 266.2475 |  | 235.6376 | 269.9171 | 13837.1979 | 61.624 | 45 | 4878.1514 | 1633.455 |  |  |  |  | 778.7399 | [5 empty] | 14.2105 |  | 374.9034 | 173.8883 | 21797.1704 | 32695.7556 | 0.62029 | 0.80705
Premium | BEV150 | 2025 | Low | Pickup |  |  | 6.9 | [10 empty] | 219186 |  | 247785.282 | 57260.9498 | 51534.8549 | 260 | 60 | [8 empty] | 80 | 10 |  |  |  | 1593.3329 | 30 | 30 |  |  | 52 | 43 | 20 | 2178 | 136 | 2314 | 2375 | 7714 | 0.399 | 0.0057 |  |  |  |  | 211.1453 | 279.2318 | 249.8004 | 188.8904 | 155.6736 | [9 empty] | 345.406 | 395.6541 |  | 357.078 | 409.024 | 14784.772 | 61.624 | 45 | 7272.1406 | 1972.674 |  |  |  |  | 778.7399 | [5 empty] | 14.2105 |  | 455.2062 | 173.8883 | 25558.2555 | 38337.3833 | 0.7206 | 0.95829
Premium | BEV150 | 2025 | Low | Small SUV |  |  | 6.9 | [10 empty] | 157420 |  | 177956.1108 | 41769.3089 | 37592.378 | 190 | 56 | [8 empty] | 24 | 10 |  |  |  | 1166.2749 | 30 | 28 |  |  | 40 | 34 | 20 | 1598 | 136 | 1734 | 1750 | 2235.542 | 0.342 | 0.0057 |  |  |  |  | 157.0065 | 200.9148 | 245.0375 | 191.4866 | 154.6577 | [9 empty] | 252.5218 | 289.2575 |  | 260.0489 | 297.8796 | 12671.7305 | 61.624 | 45 | 5304.7022 | 1416.78 |  |  |  |  | 778.7399 | [5 empty] | 14.2105 |  | 333.7909 | 173.8883 | 20800.4664 | 31200.6996 | 0.60174 | 0.77446
Premium | BEV150 | 2030 | High | Compact |  |  | 6.9 | [10 empty] | 106932 |  | 121588.0512 | 29898.8323 | 26908.9491 | 103 | 53 | [8 empty] | 12 | 10 |  |  |  | 863.2275 | 30 | 25 |  |  | 37.2 | 25 | 17 | 1173 | 136 | 1309 | 1250 | 1715.342 | 0.279 | 0.0054 |  |  |  |  | 114.3225 | 144.8437 | 240.9204 | 190.1541 | 152.6529 | [9 empty] | 182.9386 | 206.3606 |  | 188.1708 | 212.2627 | 8591.2256 | 38.8144 | 20 | 2242.4124 | 427.728 |  |  |  |  | 703.9192 | [5 empty] | 5.7895 |  | 258.6398 | 165.3661 | 12453.8949 | 18680.8424 | 0.45633 | 0.46929
Premium | BEV150 | 2030 | High | Midsize |  |  | 5.9 | [10 empty] | 145935 |  | 177298.146 | 32095.8936 | 28886.3042 | 111 | 55 | [8 empty] | 12 | 10 |  |  |  | 1006.1597 | 30 | 28 |  |  | 38 | 30 | 19 | 1336 | 136 | 1472 | 1500 | 1914.854 | 0.27 | 0.0054 |  |  |  |  | 125.4958 | 153.554 | 235.5616 | 192.5186 | 151.3346 | [9 empty] | 197.3171 | 222.5799 |  | 202.1271 | 228.0057 | 11419.8735 | 38.8144 | 20 | 2407.192 | 583.74 |  |  |  |  | 703.9192 | [5 empty] | 5.7895 |  | 258.6398 | 165.3661 | 15603.3344 | 23405.0016 | 0.52448 | 0.58416
Premium | BEV150 | 2030 | High | Midsize SUV |  |  | 6.8 | [10 empty] | 160622 |  | 181701.5508 | 33703.6075 | 30333.2468 | 116 | 56 | [8 empty] | 55 | 10 |  |  |  | 1204.8431 | 30 | 20 |  |  | 46.4 | 37 | 22 | 1594 | 136 | 1730 | 1750 | 2230.646 | 0.27 | 0.0054 |  |  |  |  | 137.7066 | 157.0262 | 225.4381 | 197.7015 | 149.0697 | [9 empty] | 209.1434 | 235.9204 |  | 212.4554 | 239.6564 | 14669.6997 | 38.8144 | 20 | 2527.7706 | 642.488 |  |  |  |  | 703.9192 | [5 empty] | 6.3158 |  | 356.5294 | 165.3661 | 19130.9031 | 28696.3546 | 0.56179 | 0.71211
Premium | BEV150 | 2030 | High | Pickup |  |  | 6.9 | [10 empty] | 191778 |  | 218114.5074 | 49680.5378 | 44712.4841 | 171 | 58 | [8 empty] | 80 | 10 |  |  |  | 1403.1363 | 30 | 30 |  |  | 52 | 43 | 20 | 1893 | 136 | 2029 | 2000 | 7429 | 0.378 | 0.0054 |  |  |  |  | 186.1022 | 253.9757 | 245.8861 | 180.1745 | 151.4211 | [9 empty] | 309.4932 | 349.1181 |  | 321.1287 | 362.2433 | 15754.396 | 38.8144 | 20 | 3726.0403 | 767.112 |  |  |  |  | 703.9192 | [5 empty] | 6.3158 |  | 432.8965 | 165.3661 | 21614.8603 | 32422.2904 | 0.63362 | 0.8175
Premium | BEV150 | 2030 | High | Small SUV |  |  | 6.9 | [10 empty] | 139509 |  | 157691.961 | 37072.4256 | 33365.183 | 128 | 55 | [8 empty] | 24 | 10 |  |  |  | 1027.1965 | 30 | 28 |  |  | 40 | 34 | 20 | 1393 | 136 | 1529 | 1500 | 1984.622 | 0.324 | 0.0054 |  |  |  |  | 140.0738 | 183.3784 | 243.7844 | 186.2151 | 152.5147 | [9 empty] | 227.9441 | 257.1282 |  | 235.3678 | 265.5023 | 13381.4615 | 38.8144 | 20 | 2780.4319 | 558.036 |  |  |  |  | 703.9192 | [5 empty] | 6.3158 |  | 317.4319 | 165.3661 | 17971.7767 | 26957.6651 | 0.5399 | 0.67384
Premium | BEV150 | 2030 | Low | Compact |  |  | 6.9 | [10 empty] | 118594 |  | 134737.5072 | 33423.3518 | 30081.0167 | 139 | 54 | [8 empty] | 12 | 10 |  |  |  | 969.756 | 30 | 25 |  |  | 37.2 | 25 | 17 | 1319 | 136 | 1455 | 1500 | 1894.046 | 0.2945 | 0.0057 |  |  |  |  | 130.131 | 160.2204 | 236.5894 | 192.1581 | 151.6167 | [9 empty] | 205.2446 | 235.1027 |  | 210.4028 | 241.0112 | 8046.3968 | 61.624 | 30 | 3676.5687 | 711.564 |  |  |  |  | 703.9192 | [5 empty] | 8.6842 |  | 258.6398 | 165.3661 | 13662.7627 | 20494.1441 | 0.49245 | 0.51723
Premium | BEV150 | 2030 | Low | Midsize |  |  | 5.9 | [10 empty] | 162019 |  | 196490.4876 | 34228.2996 | 30805.4696 | 143 | 56 | [8 empty] | 12 | 10 |  |  |  | 1130.7306 | 30 | 28 |  |  | 38 | 30 | 19 | 1496 | 136 | 1632 | 1625 | 2110.694 | 0.285 | 0.0057 |  |  |  |  | 136.0055 | 165.7951 | 231.8366 | 190.1809 | 149.1641 | [9 empty] | 213.444 | 244.4949 |  | 218.5508 | 250.3446 | 10784.5705 | 61.624 | 30 | 3765.113 | 972.114 |  |  |  |  | 703.9192 | [5 empty] | 8.6842 |  | 258.6398 | 165.3661 | 16750.0307 | 25125.046 | 0.55798 | 0.6289
Premium | BEV150 | 2030 | Low | Midsize SUV |  |  | 6.9 | [10 empty] | 176880 |  | 200189.4048 | 36764.0726 | 33087.6654 | 153 | 57 | [8 empty] | 55 | 10 |  |  |  | 1353.9452 | 30 | 20 |  |  | 46.4 | 37 | 22 | 1784 | 136 | 1920 | 1875 | 2463.206 | 0.285 | 0.0057 |  |  |  |  | 148.3069 | 168.9954 | 228.3486 | 200.394 | 151.0383 | [9 empty] | 225.1667 | 257.923 |  | 228.7133 | 261.9855 | 13908.9891 | 61.624 | 30 | 4044.048 | 1061.28 |  |  |  |  | 703.9192 | [5 empty] | 9.4737 |  | 356.5294 | 165.3661 | 20341.2294 | 30511.8441 | 0.59243 | 0.75917
Premium | BEV150 | 2030 | Low | Pickup |  |  | 6.8 | [10 empty] | 215793 |  | 243896.64 | 54418.4784 | 48976.6306 | 227 | 60 | [8 empty] | 80 | 10 |  |  |  | 1576.931 | 30 | 30 |  |  | 52 | 43 | 20 | 2128 | 136 | 2264 | 2250 | 7664 | 0.399 | 0.0057 |  |  |  |  | 205.2591 | 275.1697 | 244.2307 | 182.1805 | 151.4157 | [9 empty] | 338.1697 | 387.3651 |  | 350.1544 | 401.0933 | 14868.388 | 61.624 | 30 | 5986.0326 | 1294.758 |  |  |  |  | 703.9192 | [5 empty] | 9.4737 |  | 432.8965 | 165.3661 | 23552.4581 | 35328.6871 | 0.68314 | 0.89322
Premium | BEV150 | 2030 | Low | Small SUV |  |  | 6.8 | [10 empty] | 156276 |  | 176504.2848 | 40291.3483 | 36262.2135 | 168 | 56 | [8 empty] | 24 | 10 |  |  |  | 1154.2812 | 30 | 28 |  |  | 40 | 34 | 20 | 1564 | 136 | 1700 | 1750 | 2193.926 | 0.342 | 0.0057 |  |  |  |  | 157.2226 | 200.8114 | 236.0707 | 184.8283 | 149.1081 | [9 empty] | 252.6251 | 289.3758 |  | 260.0975 | 297.9353 | 12732.9345 | 61.624 | 30 | 4432.0483 | 937.656 |  |  |  |  | 703.9192 | [5 empty] | 9.4737 |  | 317.4319 | 165.3661 | 19390.4536 | 29085.6804 | 0.57671 | 0.72992
Premium | BEV150 | 2035 | High | Compact |  |  | 6.9 | [10 empty] | 103595 |  | 117799.9524 | 27316.7294 | 24585.0565 | 89 | 53 | [8 empty] | 12 | 10 |  |  |  | 840.8008 | 30 | 25 |  |  | 37.2 | 25 | 17 | 1136 | 136 | 1272 | 1250 | 1670.054 | 0.248 | 0.0048 |  |  |  |  | 106.3654 | 130.4833 | 236.5602 | 192.8356 | 151.8189 | [9 empty] | 167.455 | 211.433 |  | 171.5895 | 216.6534 | 8705.9264 | 38.8144 | 16.665 | 1912.1711 | 276.5987 |  |  |  |  | 636.2872 | [5 empty] | 4.8241 |  | 245.9639 | 157.2615 | 11994.5121 | 17991.7682 | 0.44979 | 0.45809
Premium | BEV150 | 2035 | High | Midsize |  |  | 5.9 | [10 empty] | 142572 |  | 166366.836 | 28612.8612 | 25751.5751 | 93 | 55 | [8 empty] | 12 | 10 |  |  |  | 979.9347 | 30 | 28 |  |  | 38 | 30 | 19 | 1291 | 136 | 1427 | 1375 | 1859.774 | 0.24 | 0.0048 |  |  |  |  | 111.937 | 135.413 | 235.4784 | 194.6545 | 151.9753 | [9 empty] | 175.0017 | 197.4074 |  | 179.0261 | 201.9471 | 11553.6215 | 38.8144 | 16.665 | 2002.9003 | 380.6672 |  |  |  |  | 636.2872 | [5 empty] | 4.8241 |  | 245.9639 | 157.2615 | 15037.005 | 22555.5075 | 0.51017 | 0.56441
Premium | BEV150 | 2035 | High | Midsize SUV |  |  | 6.9 | [10 empty] | 155392 |  | 175813.092 | 31127.1336 | 28014.4202 | 101 | 56 | [8 empty] | 55 | 10 |  |  |  | 1173.4537 | 30 | 20 |  |  | 46.4 | 37 | 22 | 1547 | 136 | 1683 | 1625 | 2173.118 | 0.24 | 0.0048 |  |  |  |  | 123.0281 | 138.0329 | 233.0338 | 207.7019 | 155.1441 | [9 empty] | 185.4004 | 234.0914 |  | 187.9727 | 237.3392 | 14829.8493 | 38.8144 | 16.665 | 2178.8994 | 414.8966 |  |  |  |  | 636.2872 | [5 empty] | 5.2626 |  | 339.0559 | 157.2615 | 18616.9919 | 27925.4878 | 0.55524 | 0.6984
Premium | BEV150 | 2035 | High | Pickup |  |  | 6.9 | [10 empty] | 186721 |  | 211109.1048 | 44943.1805 | 40448.8624 | 146 | 58 | [8 empty] | 80 | 10 |  |  |  | 1366.5485 | 30 | 30 |  |  | 52 | 43 | 20 | 1831 | 136 | 1967 | 2000 | 7367 | 0.336 | 0.0048 |  |  |  |  | 172.1582 | 227.4193 | 240.4475 | 182.0207 | 149.9088 | [9 empty] | 281.4653 | 355.3855 |  | 290.9386 | 367.3468 | 15940.924 | 38.8144 | 16.665 | 3146.0226 | 498.5451 |  |  |  |  | 636.2872 | [5 empty] | 5.2626 |  | 411.6803 | 157.2615 | 20851.4627 | 31277.194 | 0.62519 | 0.79847
Premium | BEV150 | 2035 | High | Small SUV |  |  | 6.9 | [10 empty] | 133642 |  | 152080.7616 | 33721.92 | 30349.728 | 110 | 55 | [8 empty] | 24 | 10 |  |  |  | 1000.4423 | 30 | 28 |  |  | 40 | 34 | 20 | 1348 | 136 | 1484 | 1500 | 1929.542 | 0.288 | 0.0048 |  |  |  |  | 130.0196 | 164.6458 | 238.8893 | 188.6492 | 151.3969 | [9 empty] | 208.002 | 234.6328 |  | 213.9379 | 241.3287 | 13517.9935 | 38.8144 | 16.665 | 2360.5344 | 356.8241 |  |  |  |  | 636.2872 | [5 empty] | 5.2626 |  | 301.8745 | 157.2615 | 17391.5173 | 26087.2759 | 0.52855 | 0.65472
Premium | BEV150 | 2035 | Low | Compact |  |  | 7 | [10 empty] | 115534 |  | 131273.7432 | 30071.1463 | 27064.0317 | 118 | 53 | [8 empty] | 12 | 10 |  |  |  | 969.756 | 30 | 25 |  |  | 37.2 | 25 | 17 | 1297 | 136 | 1433 | 1375 | 1867.118 | 0.2635 | 0.0051 |  |  |  |  | 115.9368 | 141.771 | 238.9017 | 195.3678 | 153.518 | [9 empty] | 182.2317 | 230.0905 |  | 186.6604 | 235.6823 | 8046.3968 | 61.624 | 25 | 3007.1146 | 554.5632 |  |  |  |  | 636.2872 | [5 empty] | 7.2368 |  | 245.9639 | 157.2615 | 12741.448 | 19112.172 | 0.47267 | 0.48828
Premium | BEV150 | 2035 | Low | Midsize |  |  | 5.9 | [10 empty] | 159577 |  | 193861.662 | 32034.5345 | 28831.081 | 125 | 56 | [8 empty] | 12 | 10 |  |  |  | 1130.7306 | 30 | 28 |  |  | 38 | 30 | 19 | 1478 | 136 | 1614 | 1625 | 2088.662 | 0.255 | 0.0051 |  |  |  |  | 127.0772 | 150.3198 | 232.204 | 196.3004 | 151.2332 | [9 empty] | 196.4805 | 222.7671 |  | 200.465 | 227.2846 | 10784.5705 | 61.624 | 25 | 3203.4534 | 765.9696 |  |  |  |  | 636.2872 | [5 empty] | 7.2368 |  | 245.9639 | 157.2615 | 15887.3669 | 23831.0504 | 0.53688 | 0.5994
Premium | BEV150 | 2035 | Low | Midsize SUV |  |  | 6.8 | [10 empty] | 175647 |  | 198838.5348 | 34288.1078 | 30859.2971 | 134 | 57 | [8 empty] | 55 | 10 |  |  |  | 1353.9452 | 30 | 20 |  |  | 46.4 | 37 | 22 | 1765 | 136 | 1901 | 1875 | 2439.95 | 0.255 | 0.0051 |  |  |  |  | 138.7399 | 153.0948 | 227.629 | 206.2854 | 152.6171 | [9 empty] | 207.428 | 261.9041 |  | 209.8888 | 265.0112 | 13908.9891 | 61.624 | 25 | 3428.8108 | 843.1056 |  |  |  |  | 636.2872 | [5 empty] | 7.8947 |  | 339.0559 | 157.2615 | 19408.0288 | 29112.0432 | 0.578 | 0.73175
Premium | BEV150 | 2035 | Low | Pickup |  |  | 6.9 | [10 empty] | 210943 |  | 238518.3744 | 50406.624 | 45365.9616 | 197 | 60 | [8 empty] | 80 | 10 |  |  |  | 1576.931 | 30 | 30 |  |  | 52 | 43 | 20 | 2098 | 136 | 2234 | 2250 | 7634 | 0.357 | 0.0051 |  |  |  |  | 190.351 | 247.9504 | 243.9069 | 187.2468 | 152.8869 | [9 empty] | 308.9582 | 390.0987 |  | 318.8324 | 402.5661 | 14868.388 | 61.624 | 25 | 5040.6624 | 1012.5264 |  |  |  |  | 636.2872 | [5 empty] | 7.8947 |  | 411.6803 | 157.2615 | 22221.3245 | 33331.9867 | 0.66233 | 0.85386
Premium | BEV150 | 2035 | Low | Small SUV |  |  | 6.9 | [10 empty] | 151589 |  | 171481.317 | 36400.644 | 32760.5796 | 143 | 56 | [8 empty] | 24 | 10 |  |  |  | 1154.2812 | 30 | 28 |  |  | 40 | 34 | 20 | 1539 | 136 | 1675 | 1625 | 2163.326 | 0.306 | 0.0051 |  |  |  |  | 140.6629 | 177.9488 | 238.3541 | 188.4114 | 151.1159 | [9 empty] | 224.9165 | 255.0074 |  | 231.3084 | 262.2544 | 12732.9345 | 61.624 | 25 | 3640.0644 | 727.6272 |  |  |  |  | 636.2872 | [5 empty] | 7.8947 |  | 301.8745 | 157.2615 | 18290.568 | 27435.8521 | 0.55229 | 0.69067
Premium | BEV150 | 2050 | High | Compact |  |  | 6.9 | [10 empty] | 97259 |  | 110610.519 | 23196.1882 | 21804.4169 | 69 | 52 | [8 empty] | 12 | 10 |  |  |  | 784.7349 | 30 | 25 |  |  | 37.2 | 25 | 17 | 1057 | 136 | 1193 | 1250 | 1573.358 | 0.217 | 0.0042 |  |  |  |  | 98.4406 | 115.8611 | 227.4349 | 193.2385 | 148.4326 | [9 empty] | 151.8283 | 191.7024 |  | 154.8147 | 195.4731 | 8992.6784 | 38.8144 | 8.89 | 1391.7713 | 145.8885 |  |  |  |  | 469.942 | [5 empty] | 2.5734 |  | 211.5433 | 135.254 | 11397.3554 | 17096.0331 | 0.44233 | 0.44588
Premium | BEV150 | 2050 | High | Midsize |  |  | 5.9 | [10 empty] | 132494 |  | 161549.9136 | 24438.5683 | 22972.2542 | 73 | 55 | [8 empty] | 12 | 10 |  |  |  | 914.3727 | 30 | 28 |  |  | 38 | 30 | 19 | 1205 | 136 | 1341 | 1375 | 1754.51 | 0.21 | 0.0042 |  |  |  |  | 103.4336 | 119.9224 | 228.0574 | 196.7005 | 149.7627 | [9 empty] | 158.3622 | 178.6376 |  | 161.1888 | 181.8261 | 11887.9915 | 38.8144 | 8.89 | 1466.3141 | 198.741 |  |  |  |  | 469.942 | [5 empty] | 2.5734 |  | 211.5433 | 135.254 | 14420.0638 | 21630.0957 | 0.5016 | 0.55086
Premium | BEV150 | 2050 | High | Midsize SUV |  |  | 6.9 | [10 empty] | 145410 |  | 164580.0312 | 26711.7739 | 25109.0675 | 79 | 55 | [8 empty] | 55 | 10 |  |  |  | 1094.9809 | 30 | 20 |  |  | 46.4 | 37 | 22 | 1444 | 136 | 1580 | 1625 | 2047.046 | 0.21 | 0.0042 |  |  |  |  | 114.3789 | 122.6675 | 225.408 | 210.1772 | 152.9879 | [9 empty] | 168.7268 | 213.0389 |  | 170.1477 | 214.833 | 15230.2233 | 38.8144 | 8.89 | 1602.7064 | 218.115 |  |  |  |  | 469.942 | [5 empty] | 2.8074 |  | 291.6079 | 135.254 | 17998.3605 | 26997.5407 | 0.55055 | 0.68649
Premium | BEV150 | 2050 | High | Pickup |  |  | 6.9 | [10 empty] | 173587 |  | 197034.324 | 38926.7942 | 36591.1866 | 116 | 57 | [8 empty] | 80 | 10 |  |  |  | 1275.0799 | 30 | 30 |  |  | 52 | 43 | 20 | 1707 | 136 | 1843 | 1875 | 7243 | 0.294 | 0.0042 |  |  |  |  | 153.0512 | 197.9225 | 245.49 | 189.8346 | 154.3115 | [9 empty] | 247.4904 | 312.4878 |  | 255.1826 | 322.2002 | 16407.244 | 38.8144 | 8.89 | 2335.6077 | 260.3805 |  |  |  |  | 469.942 | [5 empty] | 2.8074 |  | 354.0691 | 135.254 | 20013.0091 | 30019.5136 | 0.61779 | 0.7811
Premium | BEV150 | 2050 | High | Small SUV |  |  | 6.9 | [10 empty] | 125043 |  | 142352.1702 | 28482.7882 | 26773.8209 | 85 | 54 | [8 empty] | 24 | 10 |  |  |  | 933.5574 | 30 | 28 |  |  | 40 | 34 | 20 | 1254 | 136 | 1390 | 1375 | 1814.486 | 0.252 | 0.0042 |  |  |  |  | 114.8996 | 142.9618 | 239.2811 | 192.3121 | 152.7015 | [9 empty] | 182.1823 | 205.5074 |  | 186.9929 | 210.934 | 13859.3235 | 38.8144 | 8.89 | 1708.9673 | 187.5645 |  |  |  |  | 469.942 | [5 empty] | 2.8074 |  | 259.6297 | 135.254 | 16671.1929 | 25006.7893 | 0.51974 | 0.63738
Premium | BEV150 | 2050 | Low | Compact |  |  | 6.9 | [10 empty] | 112746 |  | 128102.7696 | 26239.356 | 24664.9946 | 88 | 53 | [8 empty] | 12 | 10 |  |  |  | 964.1492 | 30 | 25 |  |  | 37.2 | 25 | 17 | 1261 | 136 | 1397 | 1375 | 1823.054 | 0.2325 | 0.0045 |  |  |  |  | 107.7323 | 126.9775 | 235.0843 | 199.454 | 153.3355 | [9 empty] | 166.2752 | 209.9434 |  | 169.5744 | 214.109 | 8075.072 | 61.624 | 13.33 | 2361.542 | 253.6785 |  |  |  |  | 469.942 | [5 empty] | 3.8587 |  | 211.5433 | 135.254 | 11585.8446 | 17378.7669 | 0.45179 | 0.45701
Premium | BEV150 | 2050 | Low | Midsize |  |  | 5.9 | [10 empty] | 155295 |  | 189306.0072 | 28380.2033 | 26677.3911 | 95 | 56 | [8 empty] | 12 | 10 |  |  |  | 1124.1742 | 30 | 28 |  |  | 38 | 30 | 19 | 1442 | 136 | 1578 | 1625 | 2044.598 | 0.225 | 0.0045 |  |  |  |  | 118.1788 | 134.4889 | 231.7858 | 203.676 | 153.3955 | [9 empty] | 179.3119 | 203.3015 |  | 182.1079 | 206.4715 | 10818.0075 | 61.624 | 13.33 | 2554.2183 | 349.4137 |  |  |  |  | 469.942 | [5 empty] | 3.8587 |  | 211.5433 | 135.254 | 14617.1916 | 21925.7874 | 0.51279 | 0.56376
Premium | BEV150 | 2050 | Low | Midsize SUV |  |  | 6.9 | [10 empty] | 171307 |  | 193922.352 | 30154.5504 | 28345.2774 | 101 | 57 | [8 empty] | 55 | 10 |  |  |  | 1346.0976 | 30 | 20 |  |  | 46.4 | 37 | 22 | 1724 | 136 | 1860 | 1875 | 2389.766 | 0.225 | 0.0045 |  |  |  |  | 129.304 | 137.059 | 225.0853 | 212.3496 | 153.548 | [9 empty] | 189.7053 | 239.5269 |  | 191.0347 | 241.2055 | 13949.0265 | 61.624 | 13.33 | 2713.9095 | 385.4407 |  |  |  |  | 469.942 | [5 empty] | 4.2095 |  | 291.6079 | 135.254 | 18024.3442 | 27036.5163 | 0.55776 | 0.69373
Premium | BEV150 | 2050 | Low | Pickup |  |  | 6.9 | [10 empty] | 202591 |  | 230623.3692 | 42558.2942 | 40004.7966 | 143 | 59 | [8 empty] | 80 | 10 |  |  |  | 1567.7838 | 30 | 30 |  |  | 52 | 43 | 20 | 2034 | 136 | 2170 | 2125 | 7570 | 0.315 | 0.0045 |  |  |  |  | 170.4263 | 217.5168 | 241.0412 | 188.8579 | 152.2911 | [9 empty] | 273.7386 | 345.6296 |  | 281.8113 | 355.8223 | 14915.02 | 61.624 | 13.33 | 3830.2465 | 455.8297 |  |  |  |  | 469.942 | [5 empty] | 4.2095 |  | 354.0691 | 135.254 | 20239.5249 | 30359.2873 | 0.63105 | 0.79714
Premium | BEV150 | 2050 | Low | Small SUV |  |  | 6.9 | [10 empty] | 147128 |  | 166474.929 | 32354.8711 | 30413.5789 | 109 | 55 | [8 empty] | 24 | 10 |  |  |  | 1147.5925 | 30 | 28 |  |  | 40 | 34 | 20 | 1497 | 136 | 1633 | 1625 | 2111.918 | 0.27 | 0.0045 |  |  |  |  | 130.3223 | 159.0846 | 239.6313 | 196.3063 | 154.0946 | [9 empty] | 204.6647 | 232.0462 |  | 209.5954 | 237.6365 | 12767.0675 | 61.624 | 13.33 | 2911.9384 | 331.038 |  |  |  |  | 469.942 | [5 empty] | 4.2095 |  | 259.6297 | 135.254 | 16954.0332 | 25431.0498 | 0.53252 | 0.65379
Premium | BEV200 | 2005 | Low | Compact |  |  | 6.9 | [10 empty] | 138615 |  | 157676.4 | 56157.1488 | 44925.719 | 351 | 55 | [8 empty] | 12 | 10 |  |  |  | 1003.3006 | 30 | 25 |  |  | 37.2 | 25 | 17 | 1566 | 136 | 1702 | 1750 | 2196.374 | 0.3255 | 0.0063 |  |  |  |  | 147.3435 | 184.5273 | 310.6386 | 248.0422 | 197.7292 | [9 empty] | 234.3946 | 289.376 |  | 240.769 | 297.2456 | 7874.84 | 61.624 | 110 | 9546.7153 | 2772.3 |  |  |  |  | 1166.4628 | [5 empty] | 31.8421 |  | 332.5182 | 212.6016 | 22108.9041 | 33163.3561 | 0.7126 | 0.82055
Premium | BEV200 | 2005 | Low | Midsize |  |  | 5.9 | [10 empty] | 188568 |  | 230038.659 | 59285.8721 | 47428.6977 | 371 | 58 | [8 empty] | 12 | 10 |  |  |  | 1169.9565 | 30 | 28 |  |  | 38 | 30 | 19 | 1766 | 136 | 1902 | 1875 | 2441.174 | 0.315 | 0.0063 |  |  |  |  | 153.1942 | 190.844 | 315.4277 | 253.2 | 201.1977 | [9 empty] | 243.0524 | 300.0646 |  | 249.5066 | 308.0328 | 10584.525 | 61.624 | 110 | 10078.5983 | 3771.36 |  |  |  |  | 1166.4628 | [5 empty] | 31.8421 |  | 332.5182 | 212.6016 | 26349.532 | 39524.298 | 0.80774 | 0.97343
Premium | BEV200 | 2005 | Low | Midsize SUV |  |  | 6.9 | [10 empty] | 205865 |  | 233116.7256 | 65511.0504 | 52408.8403 | 409 | 59 | [8 empty] | 55 | 10 |  |  |  | 1400.8956 | 30 | 20 |  |  | 46.4 | 37 | 22 | 2090 | 136 | 2226 | 2250 | 2837.75 | 0.315 | 0.0063 |  |  |  |  | 171.5732 | 198.1897 | 311.2097 | 269.4148 | 204.6814 | [9 empty] | 262.2152 | 323.7225 |  | 266.778 | 329.3556 | 13669.455 | 61.624 | 110 | 11136.8786 | 4117.3 |  |  |  |  | 1166.4628 | [5 empty] | 34.7368 |  | 458.3693 | 212.6016 | 30967.4281 | 46451.1421 | 0.8299 | 1.1415
Premium | BEV200 | 2005 | Low | Pickup |  |  | 6.8 | [10 empty] | 256605 |  | 290417.6466 | 94509.5429 | 75607.6343 | 591 | 62 | [8 empty] | 80 | 10 |  |  |  | 1631.6567 | 30 | 30 |  |  | 52 | 43 | 20 | 2550 | 136 | 2686 | 2625 | 8086 | 0.441 | 0.0063 |  |  |  |  | 232.8707 | 314.9868 | 330.8005 | 244.5619 | 204.3952 | [9 empty] | 385.4614 | 475.8782 |  | 399.5384 | 493.2573 | 14589.4 | 61.624 | 110 | 16066.6223 | 5132.1 |  |  |  |  | 1166.4628 | [5 empty] | 34.7368 |  | 556.5501 | 212.6016 | 37930.0976 | 56895.1464 | 1.0051 | 1.4104
Premium | BEV200 | 2005 | Low | Small SUV |  |  | 6.9 | [10 empty] | 183185 |  | 207275.22 | 70140.924 | 56112.7392 | 438 | 58 | [8 empty] | 24 | 10 |  |  |  | 1194.2986 | 30 | 28 |  |  | 40 | 34 | 20 | 1877 | 136 | 2013 | 2000 | 2577.038 | 0.378 | 0.0063 |  |  |  |  | 176.098 | 229.0097 | 324.6512 | 249.642 | 203.6279 | [9 empty] | 285.5833 | 352.5719 |  | 294.6538 | 363.7702 | 12528.725 | 61.624 | 110 | 11923.9571 | 3663.7 |  |  |  |  | 1166.4628 | [5 empty] | 34.7368 |  | 408.1038 | 212.6016 | 30109.9112 | 45164.8667 | 0.81529 | 1.1147
Premium | BEV200 | 2010 | Low | Compact |  |  | 7 | [10 empty] | 133179 |  | 151573.734 | 52665.39 | 44238.9276 | 310 | 55 | [8 empty] | 12 | 10 |  |  |  | 998.467 | 30 | 25 |  |  | 37.2 | 25 | 17 | 1520 | 136 | 1656 | 1625 | 2140.07 | 0.3193 | 0.00618 |  |  |  |  | 140.3343 | 176.9699 | 321.7693 | 255.1578 | 204.2559 | [9 empty] | 224.0291 | 270.5665 |  | 230.3094 | 278.1515 | 7899.56 | 61.624 | 100 | 8426.4624 | 2397.222 |  |  |  |  | 1054.39 | [5 empty] | 28.9474 |  | 316.2215 | 202.182 | 20486.6093 | 30729.914 | 0.66748 | 0.7597
Premium | BEV200 | 2010 | Low | Midsize |  |  | 5.9 | [10 empty] | 182362 |  | 220684.3008 | 56082.1622 | 47109.0163 | 330 | 58 | [8 empty] | 12 | 10 |  |  |  | 1164.3043 | 30 | 28 |  |  | 38 | 30 | 19 | 1720 | 136 | 1856 | 1875 | 2384.87 | 0.309 | 0.00618 |  |  |  |  | 152.1088 | 187.2527 | 316.1199 | 256.79 | 202.595 | [9 empty] | 239.8908 | 289.7232 |  | 245.9155 | 296.9994 | 10613.35 | 61.624 | 100 | 8973.146 | 3282.516 |  |  |  |  | 1054.39 | [5 empty] | 28.9474 |  | 316.2215 | 202.182 | 24632.3769 | 36948.5653 | 0.76129 | 0.91025
Premium | BEV200 | 2010 | Low | Midsize SUV |  |  | 6.9 | [10 empty] | 199128 |  | 225586.83 | 60246.612 | 50607.1541 | 354 | 59 | [8 empty] | 55 | 10 |  |  |  | 1394.1304 | 30 | 20 |  |  | 46.4 | 37 | 22 | 2028 | 136 | 2164 | 2125 | 2761.862 | 0.309 | 0.00618 |  |  |  |  | 164.4686 | 190.4812 | 314.0773 | 271.1861 | 206.3434 | [9 empty] | 251.6775 | 303.9584 |  | 256.1368 | 309.344 | 13703.97 | 61.624 | 100 | 9639.4579 | 3584.304 |  |  |  |  | 1054.39 | [5 empty] | 31.5789 |  | 435.9046 | 202.182 | 28813.4115 | 43220.1172 | 0.779 | 1.0614
Premium | BEV200 | 2010 | Low | Pickup |  |  | 6.8 | [10 empty] | 248393 |  | 281208.2658 | 87809.3093 | 73759.8198 | 517 | 62 | [8 empty] | 80 | 10 |  |  |  | 1623.7711 | 30 | 30 |  |  | 52 | 43 | 20 | 2468 | 136 | 2604 | 2625 | 8004 | 0.4326 | 0.00618 |  |  |  |  | 230.8541 | 309.3218 | 326.1227 | 243.3931 | 202.2261 | [9 empty] | 380.2351 | 459.2211 |  | 393.6867 | 475.467 | 14629.6 | 61.624 | 100 | 14049.4895 | 4471.074 |  |  |  |  | 1054.39 | [5 empty] | 31.5789 |  | 529.2736 | 202.182 | 35129.212 | 52693.818 | 0.93969 | 1.3072
Premium | BEV200 | 2010 | Low | Small SUV |  |  | 6.9 | [10 empty] | 178270 |  | 201792.756 | 66455.2944 | 55822.4473 | 391 | 57 | [8 empty] | 24 | 10 |  |  |  | 1188.5324 | 30 | 28 |  |  | 40 | 34 | 20 | 1823 | 136 | 1959 | 2000 | 2510.942 | 0.3708 | 0.00618 |  |  |  |  | 174.7053 | 224.9298 | 326.1391 | 253.3156 | 205.358 | [9 empty] | 281.8661 | 340.4181 |  | 290.4761 | 350.8165 | 12558.15 | 61.624 | 100 | 10632.8471 | 3208.86 |  |  |  |  | 1054.39 | [5 empty] | 31.5789 |  | 388.1027 | 202.182 | 28237.7347 | 42356.6021 | 0.77152 | 1.0456
Premium | BEV200 | 2015 | Low | Compact |  |  | 6.9 | [10 empty] | 131136 |  | 149010.5484 | 47803.3315 | 43022.9984 | 266 | 54 | [8 empty] | 12 | 10 |  |  |  | 993.6335 | 30 | 25 |  |  | 37.2 | 25 | 17 | 1470 | 136 | 1606 | 1625 | 2078.87 | 0.3162 | 0.00612 |  |  |  |  | 141.9349 | 177.0611 | 310.2333 | 248.6878 | 197.7765 | [9 empty] | 225.3453 | 266.3656 |  | 231.3669 | 273.4834 | 7924.28 | 61.624 | 90 | 7170.4997 | 1967.04 |  |  |  |  | 953.085 | [5 empty] | 26.0526 |  | 300.7235 | 192.2731 | 18685.578 | 28028.367 | 0.6199 | 0.69444
Premium | BEV200 | 2015 | Low | Midsize |  |  | 5.9 | [10 empty] | 176837 |  | 212399.9178 | 50602.9507 | 45542.6557 | 281 | 57 | [8 empty] | 12 | 10 |  |  |  | 1158.6521 | 30 | 28 |  |  | 38 | 30 | 19 | 1664 | 136 | 1800 | 1750 | 2316.326 | 0.306 | 0.00612 |  |  |  |  | 147.9821 | 183.3149 | 314.9907 | 254.2782 | 201.369 | [9 empty] | 234.1169 | 276.7339 |  | 240.174 | 283.8936 | 10642.175 | 61.624 | 90 | 7590.4426 | 2652.555 |  |  |  |  | 953.085 | [5 empty] | 26.0526 |  | 300.7235 | 192.2731 | 22508.9309 | 33763.3963 | 0.70424 | 0.83231
Premium | BEV200 | 2015 | Low | Midsize SUV |  |  | 6.9 | [10 empty] | 194966 |  | 220704.3612 | 57173.1955 | 51455.876 | 318 | 59 | [8 empty] | 55 | 10 |  |  |  | 1387.3652 | 30 | 20 |  |  | 46.4 | 37 | 22 | 1985 | 136 | 2121 | 2125 | 2709.23 | 0.306 | 0.00612 |  |  |  |  | 166.7617 | 191.1 | 315.7863 | 275.5681 | 208.3817 | [9 empty] | 253.8771 | 300.0911 |  | 258.0494 | 305.0229 | 13738.485 | 61.624 | 90 | 8575.9793 | 2924.49 |  |  |  |  | 953.085 | [5 empty] | 28.4211 |  | 414.5409 | 192.2731 | 26978.8984 | 40468.3477 | 0.73736 | 0.99493
Premium | BEV200 | 2015 | Low | Pickup |  |  | 6.9 | [10 empty] | 238780 |  | 270269.7282 | 80550.1001 | 72495.0901 | 447 | 61 | [8 empty] | 80 | 10 |  |  |  | 1615.8856 | 30 | 30 |  |  | 52 | 43 | 20 | 2390 | 136 | 2526 | 2500 | 7926 | 0.4284 | 0.00612 |  |  |  |  | 226.7461 | 305.2371 | 327.2112 | 243.0695 | 202.5432 | [9 empty] | 374.3815 | 442.5313 |  | 387.8371 | 458.4363 | 14669.8 | 61.624 | 90 | 12082.515 | 3581.7 |  |  |  |  | 953.085 | [5 empty] | 28.4211 |  | 503.3339 | 192.2731 | 32162.7521 | 48244.1281 | 0.87083 | 1.1982
Premium | BEV200 | 2015 | Low | Small SUV |  |  | 6.9 | [10 empty] | 171960 |  | 194567.733 | 59869.5624 | 53882.6062 | 333 | 57 | [8 empty] | 24 | 10 |  |  |  | 1182.7662 | 30 | 28 |  |  | 40 | 34 | 20 | 1759 | 136 | 1895 | 1875 | 2432.606 | 0.3672 | 0.00612 |  |  |  |  | 170.086 | 220.8708 | 324.2207 | 249.6726 | 203.4719 | [9 empty] | 275.6274 | 325.8007 |  | 284.3333 | 336.0914 | 12587.575 | 61.624 | 90 | 8980.4344 | 2579.4 |  |  |  |  | 953.085 | [5 empty] | 28.4211 |  | 369.0818 | 192.2731 | 25841.8943 | 38762.8415 | 0.7161 | 0.9576
Premium | BEV200 | 2023 | High | Compact |  |  | 6.9 | [10 empty] | 126986 |  | 144390.951 | 47068.128 | 42361.3152 | 240 | 54 | [8 empty] | 12 | 10 |  |  |  | 983.9665 | 30 | 25 |  |  | 37.2 | 25 | 17 | 1434 | 136 | 1570 | 1625 | 2034.806 | 0.3007 | 0.00582 |  |  |  |  | 137.4389 | 169.3366 | 315.4529 | 256.0314 | 202.0992 | [9 empty] | 216.8469 | 245.8582 |  | 222.3151 | 252.058 | 7973.72 | 38.8144 | 60 | 6118.8566 | 1269.86 |  |  |  |  | 810.8495 | [5 empty] | 17.3684 |  | 277.491 | 177.419 | 16744.379 | 25116.5685 | 0.56612 | 0.6219
Premium | BEV200 | 2023 | High | Midsize |  |  | 5.9 | [10 empty] | 172685 |  | 207725.43 | 49388.5663 | 44449.7097 | 252 | 57 | [8 empty] | 12 | 10 |  |  |  | 1147.3479 | 30 | 28 |  |  | 38 | 30 | 19 | 1623 | 136 | 1759 | 1750 | 2266.142 | 0.291 | 0.00582 |  |  |  |  | 143.4187 | 175.3206 | 317.2239 | 259.5009 | 203.874 | [9 empty] | 225.3922 | 255.5468 |  | 230.8611 | 261.7473 | 10699.825 | 38.8144 | 60 | 6420.5136 | 1726.85 |  |  |  |  | 810.8495 | [5 empty] | 17.3684 |  | 277.491 | 177.419 | 20229.131 | 30343.6964 | 0.64167 | 0.74755
Premium | BEV200 | 2023 | High | Midsize SUV |  |  | 6.8 | [10 empty] | 190378 |  | 215616.024 | 51593.1811 | 46433.863 | 263 | 58 | [8 empty] | 55 | 10 |  |  |  | 1373.8348 | 30 | 20 |  |  | 46.4 | 37 | 22 | 1915 | 136 | 2051 | 2000 | 2623.55 | 0.291 | 0.00582 |  |  |  |  | 155.7173 | 178.2435 | 305.1739 | 266.6065 | 201.473 | [9 empty] | 236.9344 | 268.6331 |  | 240.796 | 273.0114 | 13807.515 | 38.8144 | 60 | 6707.1135 | 1903.78 |  |  |  |  | 810.8495 | [5 empty] | 18.9474 |  | 382.5154 | 177.419 | 23906.9542 | 35860.4314 | 0.66452 | 0.88051
Premium | BEV200 | 2023 | High | Pickup |  |  | 6.9 | [10 empty] | 232453 |  | 262997.91 | 76077.144 | 68469.4296 | 388 | 61 | [8 empty] | 80 | 10 |  |  |  | 1600.1144 | 30 | 30 |  |  | 52 | 43 | 20 | 2314 | 136 | 2450 | 2500 | 7850 | 0.4074 | 0.00582 |  |  |  |  | 219.239 | 291.1064 | 319.6187 | 240.7123 | 198.8776 | [9 empty] | 359.3991 | 407.482 |  | 371.7192 | 421.4503 | 14750.2 | 38.8144 | 60 | 9890.0287 | 2324.53 |  |  |  |  | 810.8495 | [5 empty] | 18.9474 |  | 464.4487 | 177.419 | 28535.2376 | 42802.8565 | 0.78429 | 1.0629
Premium | BEV200 | 2023 | High | Small SUV |  |  | 6.9 | [10 empty] | 167557 |  | 189534.246 | 57190.7952 | 51471.7157 | 292 | 57 | [8 empty] | 24 | 10 |  |  |  | 1171.2338 | 30 | 28 |  |  | 40 | 34 | 20 | 1706 | 136 | 1842 | 1875 | 2367.734 | 0.3492 | 0.00582 |  |  |  |  | 164.6993 | 210.9426 | 319.8499 | 249.7317 | 201.8077 | [9 empty] | 265.0125 | 300.4677 |  | 272.94 | 309.4557 | 12646.425 | 38.8144 | 60 | 7434.8034 | 1675.57 |  |  |  |  | 810.8495 | [5 empty] | 18.9474 |  | 340.5683 | 177.419 | 23203.3969 | 34805.0953 | 0.65336 | 0.8593
Premium | BEV200 | 2023 | Low | Compact |  |  | 6.9 | [10 empty] | 129414 |  | 147147.9096 | 47940.9019 | 43146.8117 | 254 | 54 | [8 empty] | 12 | 10 |  |  |  | 988.8 | 30 | 25 |  |  | 37.2 | 25 | 17 | 1453 | 136 | 1589 | 1625 | 2058.062 | 0.31 | 0.006 |  |  |  |  | 140.0799 | 174.0308 | 315.2412 | 253.7421 | 201.2966 | [9 empty] | 221.9397 | 254.2265 |  | 227.7599 | 260.8933 | 7949 | 61.624 | 75 | 6711.7263 | 1552.968 |  |  |  |  | 810.8495 | [5 empty] | 21.7105 |  | 277.491 | 177.419 | 17637.7883 | 26456.6825 | 0.59033 | 0.655
Premium | BEV200 | 2023 | Low | Midsize |  |  | 5.9 | [10 empty] | 174999 |  | 210524.6592 | 50340.8909 | 45306.8018 | 267 | 57 | [8 empty] | 12 | 10 |  |  |  | 1153 | 30 | 28 |  |  | 38 | 30 | 19 | 1644 | 136 | 1780 | 1750 | 2291.846 | 0.3 | 0.006 |  |  |  |  | 146.0357 | 180.1254 | 317.522 | 257.4294 | 203.3362 | [9 empty] | 230.5372 | 264.0747 |  | 236.3812 | 270.7688 | 10671 | 61.624 | 75 | 7047.7247 | 2099.988 |  |  |  |  | 810.8495 | [5 empty] | 21.7105 |  | 277.491 | 177.419 | 21242.8068 | 31864.2102 | 0.66895 | 0.78497
Premium | BEV200 | 2023 | Low | Midsize SUV |  |  | 6.9 | [10 empty] | 192083 |  | 217450.5624 | 54495.6854 | 49046.1169 | 289 | 58 | [8 empty] | 55 | 10 |  |  |  | 1380.6 | 30 | 20 |  |  | 46.4 | 37 | 22 | 1948 | 136 | 2084 | 2125 | 2663.942 | 0.3 | 0.006 |  |  |  |  | 165.1018 | 187.3659 | 304.0503 | 267.921 | 201.4545 | [9 empty] | 250.1723 | 286.5662 |  | 253.989 | 290.9382 | 13773 | 61.624 | 75 | 7629.396 | 2304.996 |  |  |  |  | 810.8495 | [5 empty] | 23.6842 |  | 382.5154 | 177.419 | 25238.4841 | 37857.7261 | 0.69626 | 0.93045
Premium | BEV200 | 2023 | Low | Pickup |  |  | 6.9 | [10 empty] | 235806 |  | 266684.2794 | 80018.2152 | 72016.3937 | 424 | 61 | [8 empty] | 80 | 10 |  |  |  | 1608 | 30 | 30 |  |  | 52 | 43 | 20 | 2358 | 136 | 2494 | 2500 | 7894 | 0.42 | 0.006 |  |  |  |  | 223.9573 | 299.8074 | 329.134 | 245.8643 | 204.1638 | [9 empty] | 368.6997 | 422.3365 |  | 381.7026 | 437.231 | 14710 | 61.624 | 75 | 11202.5501 | 2829.672 |  |  |  |  | 810.8495 | [5 empty] | 23.6842 |  | 464.4487 | 177.419 | 30355.2475 | 45532.8712 | 0.82652 | 1.13
Premium | BEV200 | 2023 | Low | Small SUV |  |  | 6.9 | [10 empty] | 169884 |  | 192228.5568 | 59925.8822 | 53933.294 | 317 | 57 | [8 empty] | 24 | 10 |  |  |  | 1177 | 30 | 28 |  |  | 40 | 34 | 20 | 1737 | 136 | 1873 | 1875 | 2405.678 | 0.36 | 0.006 |  |  |  |  | 167.8629 | 217.0385 | 328.8241 | 254.3205 | 206.7082 | [9 empty] | 271.417 | 310.9015 |  | 279.8471 | 320.558 | 12617 | 61.624 | 75 | 8389.6235 | 2038.608 |  |  |  |  | 810.8495 | [5 empty] | 23.6842 |  | 340.5683 | 177.419 | 24534.3765 | 36801.5647 | 0.68407 | 0.90831
Premium | BEV200 | 2025 | High | Compact |  |  | 6.9 | [10 empty] | 121203 |  | 137801.9922 | 43474.9896 | 39127.4906 | 178 | 54 | [8 empty] | 12 | 10 |  |  |  | 975.3629 | 30 | 25 |  |  | 37.2 | 25 | 17 | 1363 | 136 | 1499 | 1500 | 1947.902 | 0.279 | 0.0054 |  |  |  |  | 125.5319 | 154.668 | 319.0276 | 258.9298 | 204.3885 | [9 empty] | 198.0617 | 224.5597 |  | 203.0564 | 230.2227 | 8017.7216 | 38.8144 | 30 | 4130.124 | 727.218 |  |  |  |  | 778.7399 | [5 empty] | 8.6842 |  | 271.969 | 173.8883 | 14177.1594 | 21265.7391 | 0.49912 | 0.52916
Premium | BEV200 | 2025 | High | Midsize |  |  | 5.9 | [10 empty] | 164544 |  | 198577.368 | 43866.1872 | 39479.5685 | 179 | 57 | [8 empty] | 12 | 10 |  |  |  | 1137.2871 | 30 | 28 |  |  | 38 | 30 | 19 | 1540 | 136 | 1676 | 1625 | 2164.55 | 0.27 | 0.0054 |  |  |  |  | 131.1799 | 159.9054 | 308.0186 | 252.686 | 198.1832 | [9 empty] | 205.8662 | 233.4084 |  | 210.7906 | 238.9916 | 10751.1335 | 38.8144 | 30 | 4167.2878 | 987.264 |  |  |  |  | 778.7399 | [5 empty] | 8.6842 |  | 271.969 | 173.8883 | 17207.7811 | 25811.6716 | 0.5629 | 0.63854
Premium | BEV200 | 2025 | High | Midsize SUV |  |  | 6.8 | [10 empty] | 182606 |  | 206764.1856 | 48654.743 | 43789.2687 | 199 | 58 | [8 empty] | 55 | 10 |  |  |  | 1361.7928 | 30 | 20 |  |  | 46.4 | 37 | 22 | 1839 | 136 | 1975 | 2000 | 2530.526 | 0.27 | 0.0054 |  |  |  |  | 149.1875 | 166.5473 | 300.4221 | 269.1082 | 200.4316 | [9 empty] | 224.2848 | 254.2912 |  | 227.2608 | 257.6653 | 13868.9517 | 38.8144 | 30 | 4622.2006 | 1095.636 |  |  |  |  | 778.7399 | [5 empty] | 9.4737 |  | 374.9034 | 173.8883 | 20992.608 | 31488.9119 | 0.60071 | 0.77642
Premium | BEV200 | 2025 | High | Pickup |  |  | 6.8 | [10 empty] | 222128 |  | 251283.717 | 70411.4143 | 63370.2729 | 288 | 60 | [8 empty] | 80 | 10 |  |  |  | 1586.0782 | 30 | 30 |  |  | 52 | 43 | 20 | 2199 | 136 | 2335 | 2375 | 7735 | 0.378 | 0.0054 |  |  |  |  | 202.8299 | 267.6997 | 319.75 | 242.2672 | 199.4179 | [9 empty] | 331.459 | 375.8038 |  | 342.5795 | 388.4121 | 14821.756 | 38.8144 | 30 | 6689.0844 | 1332.768 |  |  |  |  | 778.7399 | [5 empty] | 9.4737 |  | 455.2062 | 173.8883 | 24329.7308 | 36494.5962 | 0.69033 | 0.91132
Premium | BEV200 | 2025 | High | Small SUV |  |  | 6.9 | [10 empty] | 159041 |  | 179932.53 | 51726.708 | 46554.0372 | 212 | 56 | [8 empty] | 24 | 10 |  |  |  | 1160.97 | 30 | 28 |  |  | 40 | 34 | 20 | 1615 | 136 | 1751 | 1750 | 2256.35 | 0.324 | 0.0054 |  |  |  |  | 151.3454 | 193.0864 | 314.8366 | 246.7759 | 198.9465 | [9 empty] | 243.0412 | 275.5569 |  | 250.1968 | 283.6698 | 12698.8015 | 38.8144 | 30 | 4914.0373 | 954.246 |  |  |  |  | 778.7399 | [5 empty] | 9.4737 |  | 333.7909 | 173.8883 | 19931.792 | 29897.688 | 0.58036 | 0.74128
Premium | BEV200 | 2025 | Low | Compact |  |  | 6.9 | [10 empty] | 124503 |  | 141556.5246 | 43765.3346 | 39388.8012 | 199 | 54 | [8 empty] | 12 | 10 |  |  |  | 979.8097 | 30 | 25 |  |  | 37.2 | 25 | 17 | 1389 | 136 | 1525 | 1500 | 1979.726 | 0.2945 | 0.0057 |  |  |  |  | 129.7378 | 162.0936 | 310.7181 | 248.6952 | 197.9655 | [9 empty] | 206.1399 | 236.1282 |  | 211.6866 | 242.4818 | 7994.9792 | 61.624 | 45 | 5558.1975 | 1120.527 |  |  |  |  | 778.7399 | [5 empty] | 13.0263 |  | 271.969 | 173.8883 | 16017.9512 | 24026.9268 | 0.54819 | 0.59672
Premium | BEV200 | 2025 | Low | Midsize |  |  | 6 | [10 empty] | 168677 |  | 203229.8124 | 48717.301 | 43845.5709 | 221 | 57 | [8 empty] | 12 | 10 |  |  |  | 1142.487 | 30 | 28 |  |  | 38 | 30 | 19 | 1587 | 136 | 1723 | 1750 | 2222.078 | 0.285 | 0.0057 |  |  |  |  | 141.3825 | 171.9017 | 317.3839 | 261.036 | 204.4191 | [9 empty] | 221.5944 | 253.831 |  | 226.8263 | 259.8239 | 10724.6145 | 61.624 | 45 | 6187.0972 | 1518.093 |  |  |  |  | 778.7399 | [5 empty] | 13.0263 |  | 271.969 | 173.8883 | 19774.0522 | 29661.0783 | 0.63188 | 0.73318
Premium | BEV200 | 2025 | Low | Midsize SUV |  |  | 6.9 | [10 empty] | 185543 |  | 210038.01 | 50704.38 | 45633.942 | 230 | 58 | [8 empty] | 55 | 10 |  |  |  | 1368.0167 | 30 | 20 |  |  | 46.4 | 37 | 22 | 1876 | 136 | 2012 | 2000 | 2575.814 | 0.285 | 0.0057 |  |  |  |  | 154.0174 | 174.8762 | 303.2647 | 267.0919 | 200.8909 | [9 empty] | 233.4341 | 267.393 |  | 237.0099 | 271.489 | 13837.1979 | 61.624 | 45 | 6439.4563 | 1669.887 |  |  |  |  | 778.7399 | [5 empty] | 14.2105 |  | 374.9034 | 173.8883 | 23394.9073 | 35092.3609 | 0.65538 | 0.86426
Premium | BEV200 | 2025 | Low | Pickup |  |  | 6.9 | [10 empty] | 226292 |  | 255917.3184 | 73104.5088 | 65794.0579 | 332 | 61 | [8 empty] | 80 | 10 |  |  |  | 1593.3329 | 30 | 30 |  |  | 52 | 43 | 20 | 2251 | 136 | 2387 | 2375 | 7787 | 0.399 | 0.0057 |  |  |  |  | 210.2674 | 281.4358 | 320.2401 | 239.259 | 198.659 | [9 empty] | 346.1331 | 396.4869 |  | 358.3334 | 410.4621 | 14784.772 | 61.624 | 45 | 9284.2726 | 2036.628 |  |  |  |  | 778.7399 | [5 empty] | 14.2105 |  | 455.2062 | 173.8883 | 27634.3415 | 41451.5122 | 0.76636 | 1.0325
Premium | BEV200 | 2025 | Low | Small SUV |  |  | 6.9 | [10 empty] | 162680 |  | 184029.939 | 54033.6442 | 48630.2797 | 246 | 56 | [8 empty] | 24 | 10 |  |  |  | 1166.2749 | 30 | 28 |  |  | 40 | 34 | 20 | 1654 | 136 | 1790 | 1750 | 2304.086 | 0.342 | 0.0057 |  |  |  |  | 156.4639 | 202.7688 | 318.0902 | 245.4502 | 199.7815 | [9 empty] | 253.2873 | 290.1344 |  | 261.2253 | 299.2272 | 12671.7305 | 61.624 | 45 | 6862.2728 | 1464.12 |  |  |  |  | 778.7399 | [5 empty] | 14.2105 |  | 333.7909 | 173.8883 | 22405.377 | 33608.0655 | 0.63695 | 0.8319
Premium | BEV200 | 2030 | High | Compact |  |  | 6.9 | [10 empty] | 110109 |  | 125121.1572 | 40776.8774 | 36699.1897 | 141 | 53 | [8 empty] | 12 | 10 |  |  |  | 863.2275 | 30 | 25 |  |  | 37.2 | 25 | 17 | 1211 | 136 | 1347 | 1375 | 1761.854 | 0.279 | 0.0054 |  |  |  |  | 119.5849 | 150.0642 | 314.0765 | 250.285 | 199.7592 | [9 empty] | 190.4294 | 214.8104 |  | 195.6544 | 220.7043 | 8591.2256 | 38.8144 | 20 | 3058.2658 | 440.436 |  |  |  |  | 703.9192 | [5 empty] | 5.7895 |  | 258.6398 | 165.3661 | 13282.4563 | 19923.6845 | 0.47893 | 0.50013
Premium | BEV200 | 2030 | High | Midsize |  |  | 5.9 | [10 empty] | 149645 |  | 181170.7098 | 42684.8573 | 38416.3716 | 147 | 56 | [8 empty] | 12 | 10 |  |  |  | 1006.1597 | 30 | 28 |  |  | 38 | 30 | 19 | 1373 | 136 | 1509 | 1500 | 1960.142 | 0.27 | 0.0054 |  |  |  |  | 125.2541 | 155.437 | 313.9111 | 252.9555 | 200.5367 | [9 empty] | 198.3377 | 223.7312 |  | 203.5119 | 229.5678 | 11419.8735 | 38.8144 | 20 | 3201.3643 | 598.58 |  |  |  |  | 703.9192 | [5 empty] | 5.7895 |  | 258.6398 | 165.3661 | 16412.3467 | 24618.52 | 0.5454 | 0.61322
Premium | BEV200 | 2030 | High | Midsize SUV |  |  | 6.8 | [10 empty] | 164489 |  | 186211.494 | 45052.7832 | 40547.5049 | 155 | 57 | [8 empty] | 55 | 10 |  |  |  | 1204.8431 | 30 | 20 |  |  | 46.4 | 37 | 22 | 1634 | 136 | 1770 | 1750 | 2279.606 | 0.27 | 0.0054 |  |  |  |  | 137.5055 | 158.675 | 301.8218 | 261.5545 | 198.591 | [9 empty] | 210.0454 | 236.9379 |  | 213.6745 | 241.0316 | 14669.6997 | 38.8144 | 20 | 3378.9587 | 657.956 |  |  |  |  | 703.9192 | [5 empty] | 6.3158 |  | 356.5294 | 165.3661 | 19997.5593 | 29996.3389 | 0.58105 | 0.74321
Premium | BEV200 | 2030 | High | Pickup |  |  | 6.8 | [10 empty] | 199907 |  | 225897.594 | 66388.5612 | 59749.7051 | 229 | 59 | [8 empty] | 80 | 10 |  |  |  | 1403.1363 | 30 | 30 |  |  | 52 | 43 | 20 | 1952 | 136 | 2088 | 2125 | 7488 | 0.378 | 0.0054 |  |  |  |  | 191.4864 | 259.8526 | 319.3667 | 235.3426 | 197.0891 | [9 empty] | 317.5017 | 358.152 |  | 329.2216 | 371.3724 | 15754.396 | 38.8144 | 20 | 4979.1421 | 799.628 |  |  |  |  | 703.9192 | [5 empty] | 6.3158 |  | 432.8965 | 165.3661 | 22900.478 | 34350.717 | 0.66326 | 0.86475
Premium | BEV200 | 2030 | High | Small SUV |  |  | 6.9 | [10 empty] | 143384 |  | 162112.0146 | 51283.031 | 46154.7279 | 177 | 55 | [8 empty] | 24 | 10 |  |  |  | 1027.1965 | 30 | 28 |  |  | 40 | 34 | 20 | 1442 | 136 | 1578 | 1625 | 2044.598 | 0.324 | 0.0054 |  |  |  |  | 145.3851 | 189.0223 | 324.9025 | 249.8963 | 203.8048 | [9 empty] | 235.7455 | 265.9283 |  | 243.2261 | 274.3668 | 13381.4615 | 38.8144 | 20 | 3846.2273 | 573.536 |  |  |  |  | 703.9192 | [5 empty] | 6.3158 |  | 317.4319 | 165.3661 | 19053.0721 | 28579.6082 | 0.56498 | 0.71375
Premium | BEV200 | 2030 | Low | Compact |  |  | 6.9 | [10 empty] | 121659 |  | 138327.0096 | 44756.4571 | 40280.8114 | 186 | 54 | [8 empty] | 12 | 10 |  |  |  | 969.756 | 30 | 25 |  |  | 37.2 | 25 | 17 | 1366 | 136 | 1502 | 1500 | 1951.574 | 0.2945 | 0.0057 |  |  |  |  | 129.7792 | 162.0765 | 317.6847 | 254.3789 | 202.438 | [9 empty] | 206.1614 | 236.1528 |  | 211.6981 | 242.4949 | 8046.3968 | 61.624 | 30 | 4923.2103 | 729.954 |  |  |  |  | 703.9192 | [5 empty] | 8.6842 |  | 258.6398 | 165.3661 | 14927.7943 | 22391.6915 | 0.52505 | 0.56257
Premium | BEV200 | 2030 | Low | Midsize |  |  | 5.9 | [10 empty] | 165818 |  | 200097.513 | 46993.4784 | 42294.1306 | 196 | 57 | [8 empty] | 12 | 10 |  |  |  | 1130.7306 | 30 | 28 |  |  | 38 | 30 | 19 | 1550 | 136 | 1686 | 1625 | 2176.79 | 0.285 | 0.0057 |  |  |  |  | 135.4467 | 167.9186 | 319.5711 | 257.7728 | 204.2333 | [9 empty] | 214.37 | 245.5556 |  | 219.9367 | 251.932 | 10784.5705 | 61.624 | 30 | 5169.2826 | 994.908 |  |  |  |  | 703.9192 | [5 empty] | 8.6842 |  | 258.6398 | 165.3661 | 18176.9944 | 27265.4915 | 0.59471 | 0.68002
Premium | BEV200 | 2030 | Low | Midsize SUV |  |  | 6.9 | [10 empty] | 182362 |  | 206423.4564 | 52318.4054 | 47086.5649 | 218 | 58 | [8 empty] | 55 | 10 |  |  |  | 1353.9452 | 30 | 20 |  |  | 46.4 | 37 | 22 | 1850 | 136 | 1986 | 2000 | 2543.99 | 0.285 | 0.0057 |  |  |  |  | 153.9855 | 175.1286 | 312.9855 | 275.1992 | 207.1872 | [9 empty] | 233.5713 | 267.5502 |  | 237.1958 | 271.702 | 13908.9891 | 61.624 | 30 | 5755.0246 | 1094.172 |  |  |  |  | 703.9192 | [5 empty] | 9.4737 |  | 356.5294 | 165.3661 | 22085.098 | 33127.647 | 0.63221 | 0.82289
Premium | BEV200 | 2030 | Low | Pickup |  |  | 6.9 | [10 empty] | 222025 |  | 251110.173 | 72675.0036 | 65407.5032 | 303 | 60 | [8 empty] | 80 | 10 |  |  |  | 1576.931 | 30 | 30 |  |  | 52 | 43 | 20 | 2204 | 136 | 2340 | 2375 | 7740 | 0.399 | 0.0057 |  |  |  |  | 210.3562 | 281.3919 | 318.2267 | 237.8922 | 197.4533 | [9 empty] | 346.1746 | 396.5345 |  | 358.3522 | 410.4836 | 14868.388 | 61.624 | 30 | 7994.2504 | 1332.15 |  |  |  |  | 703.9192 | [5 empty] | 9.4737 |  | 432.8965 | 165.3661 | 25598.0678 | 38397.1017 | 0.72964 | 0.96765
Premium | BEV200 | 2030 | Low | Small SUV |  |  | 6.9 | [10 empty] | 160344 |  | 181258.4904 | 56207.0621 | 50586.3559 | 234 | 56 | [8 empty] | 24 | 10 |  |  |  | 1154.2812 | 30 | 28 |  |  | 40 | 34 | 20 | 1630 | 136 | 1766 | 1750 | 2274.71 | 0.342 | 0.0057 |  |  |  |  | 156.5347 | 203.0391 | 330.7673 | 255.0078 | 207.6729 | [9 empty] | 253.5167 | 290.3971 |  | 261.4888 | 299.529 | 12732.9345 | 61.624 | 30 | 6182.7768 | 962.064 |  |  |  |  | 703.9192 | [5 empty] | 9.4737 |  | 317.4319 | 165.3661 | 21165.5901 | 31748.3852 | 0.61571 | 0.79347
Premium | BEV200 | 2035 | High | Compact |  |  | 6.9 | [10 empty] | 105355 |  | 119717.976 | 36166.662 | 32549.9958 | 117 | 53 | [8 empty] | 12 | 10 |  |  |  | 840.8008 | 30 | 25 |  |  | 37.2 | 25 | 17 | 1164 | 136 | 1300 | 1250 | 1704.326 | 0.248 | 0.0048 |  |  |  |  | 106.0167 | 131.9056 | 314.2162 | 252.5456 | 200.5251 | [9 empty] | 168.0953 | 212.2415 |  | 172.5334 | 217.8452 | 8705.9264 | 38.8144 | 16.665 | 2531.6663 | 281.2978 |  |  |  |  | 636.2872 | [5 empty] | 4.8241 |  | 245.9639 | 157.2615 | 12618.7066 | 18928.0599 | 0.46595 | 0.48052
Premium | BEV200 | 2035 | High | Midsize |  |  | 5.9 | [10 empty] | 143965 |  | 174605.0202 | 39207.9528 | 35287.1575 | 127 | 55 | [8 empty] | 12 | 10 |  |  |  | 979.9347 | 30 | 28 |  |  | 38 | 30 | 19 | 1325 | 136 | 1461 | 1500 | 1901.39 | 0.24 | 0.0048 |  |  |  |  | 116.8455 | 140.0137 | 309.0912 | 257.9457 | 200.253 | [9 empty] | 181.816 | 205.0942 |  | 185.7877 | 209.5744 | 11553.6215 | 38.8144 | 16.665 | 2744.5567 | 384.3865 |  |  |  |  | 636.2872 | [5 empty] | 4.8241 |  | 245.9639 | 157.2615 | 15782.3807 | 23673.5711 | 0.53064 | 0.59232
Premium | BEV200 | 2035 | High | Midsize SUV |  |  | 6.9 | [10 empty] | 158616 |  | 179526.5442 | 41679.2585 | 37511.3326 | 135 | 56 | [8 empty] | 55 | 10 |  |  |  | 1173.4537 | 30 | 20 |  |  | 46.4 | 37 | 22 | 1581 | 136 | 1717 | 1750 | 2214.734 | 0.24 | 0.0048 |  |  |  |  | 128.3985 | 142.8134 | 298.9954 | 268.8162 | 199.7903 | [9 empty] | 192.6931 | 243.2994 |  | 195.1642 | 246.4195 | 14829.8493 | 38.8144 | 16.665 | 2917.5481 | 423.5047 |  |  |  |  | 636.2872 | [5 empty] | 5.2626 |  | 339.0559 | 157.2615 | 19364.2487 | 29046.3731 | 0.57324 | 0.72662
Premium | BEV200 | 2035 | High | Pickup |  |  | 6.9 | [10 empty] | 190817 |  | 215809.2678 | 60371.7689 | 54334.592 | 196 | 58 | [8 empty] | 80 | 10 |  |  |  | 1366.5485 | 30 | 30 |  |  | 52 | 43 | 20 | 1881 | 136 | 2017 | 2000 | 7417 | 0.336 | 0.0048 |  |  |  |  | 171.7374 | 229.6151 | 323.8302 | 242.2041 | 200.9689 | [9 empty] | 282.5462 | 356.7503 |  | 292.4681 | 369.2779 | 15940.924 | 38.8144 | 16.665 | 4226.0238 | 509.4814 |  |  |  |  | 636.2872 | [5 empty] | 5.2626 |  | 411.6803 | 157.2615 | 21942.4002 | 32913.6003 | 0.6495 | 0.83766
Premium | BEV200 | 2035 | High | Small SUV |  |  | 6.9 | [10 empty] | 137682 |  | 155735.4306 | 45012.8059 | 40511.5253 | 146 | 55 | [8 empty] | 24 | 10 |  |  |  | 1000.4423 | 30 | 28 |  |  | 40 | 34 | 20 | 1384 | 136 | 1520 | 1500 | 1973.606 | 0.288 | 0.0048 |  |  |  |  | 129.7268 | 166.4403 | 319.6308 | 249.1265 | 201.5327 | [9 empty] | 208.9255 | 235.6746 |  | 215.2193 | 242.7741 | 13517.9935 | 38.8144 | 16.665 | 3150.8964 | 367.6109 |  |  |  |  | 636.2872 | [5 empty] | 5.2626 |  | 301.8745 | 157.2615 | 18192.6661 | 27288.9991 | 0.54624 | 0.68351
Premium | BEV200 | 2035 | Low | Compact |  |  | 7 | [10 empty] | 118890 |  | 135176.496 | 41282.5248 | 37154.2723 | 162 | 54 | [8 empty] | 12 | 10 |  |  |  | 969.756 | 30 | 25 |  |  | 37.2 | 25 | 17 | 1342 | 136 | 1478 | 1500 | 1922.198 | 0.2635 | 0.0051 |  |  |  |  | 121.1773 | 146.9478 | 313.7909 | 258.7608 | 202.3191 | [9 empty] | 189.6772 | 239.4914 |  | 194.095 | 245.0695 | 8046.3968 | 61.624 | 25 | 4128.2525 | 570.672 |  |  |  |  | 636.2872 | [5 empty] | 7.2368 |  | 245.9639 | 157.2615 | 13878.6946 | 20818.042 | 0.50357 | 0.53049
Premium | BEV200 | 2035 | Low | Midsize |  |  | 5.9 | [10 empty] | 162351 |  | 196249.3092 | 43398.7243 | 39058.8519 | 170 | 56 | [8 empty] | 12 | 10 |  |  |  | 1130.7306 | 30 | 28 |  |  | 38 | 30 | 19 | 1523 | 136 | 1659 | 1625 | 2143.742 | 0.255 | 0.0051 |  |  |  |  | 126.6594 | 152.1605 | 315.5965 | 262.7046 | 204.2566 | [9 empty] | 197.3356 | 223.7365 |  | 201.7072 | 228.693 | 10784.5705 | 61.624 | 25 | 4339.8724 | 779.2848 |  |  |  |  | 636.2872 | [5 empty] | 7.2368 |  | 245.9639 | 157.2615 | 17037.1011 | 25555.6516 | 0.56657 | 0.64063
Premium | BEV200 | 2035 | Low | Midsize SUV |  |  | 6.8 | [10 empty] | 180247 |  | 204065.2092 | 46465.704 | 41819.1336 | 182 | 58 | [8 empty] | 55 | 10 |  |  |  | 1353.9452 | 30 | 20 |  |  | 46.4 | 37 | 22 | 1814 | 136 | 1950 | 2000 | 2499.926 | 0.255 | 0.0051 |  |  |  |  | 144.3701 | 158.1698 | 296.4684 | 270.6026 | 199.3801 | [9 empty] | 215.1142 | 271.6089 |  | 217.4799 | 274.5958 | 13908.9891 | 61.624 | 25 | 4646.5704 | 865.1856 |  |  |  |  | 636.2872 | [5 empty] | 7.8947 |  | 339.0559 | 157.2615 | 20647.8684 | 30971.8026 | 0.60688 | 0.77766
Premium | BEV200 | 2035 | Low | Pickup |  |  | 6.9 | [10 empty] | 216733 |  | 245151.0468 | 66843.9605 | 60159.5644 | 262 | 60 | [8 empty] | 80 | 10 |  |  |  | 1576.931 | 30 | 30 |  |  | 52 | 43 | 20 | 2163 | 136 | 2299 | 2250 | 7699 | 0.357 | 0.0051 |  |  |  |  | 189.822 | 250.3902 | 324.3807 | 245.9146 | 202.3497 | [9 empty] | 310.111 | 391.5543 |  | 320.4941 | 404.6643 | 14868.388 | 61.624 | 25 | 6684.396 | 1040.3184 |  |  |  |  | 636.2872 | [5 empty] | 7.8947 |  | 411.6803 | 157.2615 | 23892.8501 | 35839.2752 | 0.69933 | 0.91381
Premium | BEV200 | 2035 | Low | Small SUV |  |  | 6.9 | [10 empty] | 156655 |  | 177246.1152 | 50630.9875 | 45567.8888 | 198 | 56 | [8 empty] | 24 | 10 |  |  |  | 1154.2812 | 30 | 28 |  |  | 40 | 34 | 20 | 1594 | 136 | 1730 | 1750 | 2230.646 | 0.306 | 0.0051 |  |  |  |  | 145.9052 | 183.5873 | 319.6407 | 254.0331 | 203.0821 | [9 empty] | 232.6602 | 263.7871 |  | 239.12 | 271.1111 | 12732.9345 | 61.624 | 25 | 5063.0988 | 751.944 |  |  |  |  | 636.2872 | [5 empty] | 7.8947 |  | 301.8745 | 157.2615 | 19737.9192 | 29606.8788 | 0.58552 | 0.74385
Premium | BEV200 | 2050 | High | Compact |  |  | 6.9 | [10 empty] | 99284 |  | 112901.256 | 31273.1928 | 29396.8012 | 93 | 52 | [8 empty] | 12 | 10 |  |  |  | 784.7349 | 30 | 25 |  |  | 37.2 | 25 | 17 | 1081 | 136 | 1217 | 1250 | 1602.734 | 0.217 | 0.0042 |  |  |  |  | 98.3254 | 117.3726 | 307.0265 | 257.2025 | 199.224 | [9 empty] | 152.7095 | 192.815 |  | 155.9747 | 196.9378 | 8992.6784 | 38.8144 | 8.89 | 1876.3916 | 148.926 |  |  |  |  | 469.942 | [5 empty] | 2.5734 |  | 211.5433 | 135.254 | 11885.0132 | 17827.5197 | 0.45517 | 0.46355
Premium | BEV200 | 2050 | High | Midsize |  |  | 5.9 | [10 empty] | 134127 |  | 162969.0816 | 32689.4746 | 30728.1061 | 97 | 55 | [8 empty] | 12 | 10 |  |  |  | 914.3727 | 30 | 28 |  |  | 38 | 30 | 19 | 1229 | 136 | 1365 | 1375 | 1783.886 | 0.21 | 0.0042 |  |  |  |  | 103.2844 | 121.2116 | 305.5167 | 260.3307 | 199.6281 | [9 empty] | 159.0738 | 179.4403 |  | 162.147 | 182.907 | 11887.9915 | 38.8144 | 8.89 | 1961.3685 | 201.1905 |  |  |  |  | 469.942 | [5 empty] | 2.5734 |  | 211.5433 | 135.254 | 14917.5677 | 22376.3515 | 0.51455 | 0.56881
Premium | BEV200 | 2050 | High | Midsize SUV |  |  | 6.9 | [10 empty] | 148202 |  | 167808.879 | 35618.4864 | 33481.3772 | 106 | 56 | [8 empty] | 55 | 10 |  |  |  | 1094.9809 | 30 | 20 |  |  | 46.4 | 37 | 22 | 1472 | 136 | 1608 | 1625 | 2081.318 | 0.21 | 0.0042 |  |  |  |  | 114.2769 | 123.9425 | 300.8752 | 277.4116 | 203.2216 | [9 empty] | 169.4664 | 213.9727 |  | 171.1233 | 216.0648 | 15230.2233 | 38.8144 | 8.89 | 2137.1092 | 222.303 |  |  |  |  | 469.942 | [5 empty] | 2.8074 |  | 291.6079 | 135.254 | 18536.9512 | 27805.4268 | 0.56264 | 0.70594
Premium | BEV200 | 2050 | High | Pickup |  |  | 6.8 | [10 empty] | 178422 |  | 201722.8194 | 51703.1554 | 48600.966 | 153 | 57 | [8 empty] | 80 | 10 |  |  |  | 1275.0799 | 30 | 30 |  |  | 52 | 43 | 20 | 1744 | 136 | 1880 | 1875 | 7280 | 0.294 | 0.0042 |  |  |  |  | 152.5204 | 200.0347 | 327.2127 | 249.4897 | 204.5661 | [9 empty] | 248.4312 | 313.6758 |  | 256.5766 | 323.9603 | 16407.244 | 38.8144 | 8.89 | 3102.1893 | 267.633 |  |  |  |  | 469.942 | [5 empty] | 2.8074 |  | 354.0691 | 135.254 | 20786.8433 | 31180.2649 | 0.63502 | 0.809
Premium | BEV200 | 2050 | High | Small SUV |  |  | 6.9 | [10 empty] | 128827 |  | 145723.353 | 37578.3041 | 35323.6058 | 112 | 54 | [8 empty] | 24 | 10 |  |  |  | 933.5574 | 30 | 28 |  |  | 40 | 34 | 20 | 1281 | 136 | 1417 | 1375 | 1847.534 | 0.252 | 0.0042 |  |  |  |  | 114.5177 | 144.5656 | 316.7383 | 250.9045 | 200.9792 | [9 empty] | 182.9132 | 206.3319 |  | 188.0643 | 212.1425 | 13859.3235 | 38.8144 | 8.89 | 2254.6982 | 193.2405 |  |  |  |  | 469.942 | [5 empty] | 2.8074 |  | 259.6297 | 135.254 | 17222.5998 | 25833.8998 | 0.53198 | 0.65726
Premium | BEV200 | 2050 | Low | Compact |  |  | 7 | [10 empty] | 114538 |  | 130228.182 | 34499.0772 | 32429.1326 | 116 | 53 | [8 empty] | 12 | 10 |  |  |  | 964.1492 | 30 | 25 |  |  | 37.2 | 25 | 17 | 1289 | 136 | 1425 | 1375 | 1857.326 | 0.2325 | 0.0045 |  |  |  |  | 107.4885 | 128.5438 | 309.7953 | 259.0512 | 200.8723 | [9 empty] | 167.0905 | 210.9729 |  | 170.7 | 215.5303 | 8075.072 | 61.624 | 13.33 | 3104.9169 | 257.7105 |  |  |  |  | 469.942 | [5 empty] | 3.8587 |  | 211.5433 | 135.254 | 12333.2515 | 18499.8773 | 0.47126 | 0.48394
Premium | BEV200 | 2050 | Low | Midsize |  |  | 5.9 | [10 empty] | 158175 |  | 192127.458 | 37436.6059 | 35190.4096 | 126 | 56 | [8 empty] | 12 | 10 |  |  |  | 1124.1742 | 30 | 28 |  |  | 38 | 30 | 19 | 1473 | 136 | 1609 | 1625 | 2082.542 | 0.225 | 0.0045 |  |  |  |  | 117.9885 | 135.9942 | 306.2587 | 265.7097 | 201.6082 | [9 empty] | 180.1301 | 204.2291 |  | 183.2168 | 207.7288 | 10818.0075 | 61.624 | 13.33 | 3369.2945 | 355.8938 |  |  |  |  | 469.942 | [5 empty] | 3.8587 |  | 211.5433 | 135.254 | 15438.7478 | 23158.1218 | 0.53407 | 0.59331
Premium | BEV200 | 2050 | Low | Midsize SUV |  |  | 6.9 | [10 empty] | 173199 |  | 196081.065 | 40729.0097 | 38285.2691 | 137 | 57 | [8 empty] | 55 | 10 |  |  |  | 1346.0976 | 30 | 20 |  |  | 46.4 | 37 | 22 | 1760 | 136 | 1896 | 1875 | 2433.83 | 0.225 | 0.0045 |  |  |  |  | 129.1595 | 138.5522 | 304.3858 | 283.751 | 206.5701 | [9 empty] | 190.5518 | 240.5957 |  | 192.162 | 242.6287 | 13949.0265 | 61.624 | 13.33 | 3665.6109 | 389.6977 |  |  |  |  | 469.942 | [5 empty] | 4.2095 |  | 291.6079 | 135.254 | 18980.3026 | 28470.4538 | 0.57898 | 0.72812
Premium | BEV200 | 2050 | Low | Pickup |  |  | 6.9 | [10 empty] | 208779 |  | 236192.9976 | 58325.1451 | 54825.6364 | 196 | 59 | [8 empty] | 80 | 10 |  |  |  | 1567.7838 | 30 | 30 |  |  | 52 | 43 | 20 | 2087 | 136 | 2223 | 2250 | 7623 | 0.315 | 0.0045 |  |  |  |  | 175.2243 | 223.1738 | 321.2952 | 252.2641 | 203.1619 | [9 empty] | 281.1451 | 354.9812 |  | 289.365 | 365.3599 | 14915.02 | 61.624 | 13.33 | 5249.2631 | 469.7527 |  |  |  |  | 469.942 | [5 empty] | 4.2095 |  | 354.0691 | 135.254 | 21672.4644 | 32508.6967 | 0.66481 | 0.85045
Premium | BEV200 | 2050 | Low | Small SUV |  |  | 6.9 | [10 empty] | 150303 |  | 170082.4104 | 42005.8094 | 39485.4609 | 141 | 56 | [8 empty] | 24 | 10 |  |  |  | 1147.5925 | 30 | 28 |  |  | 40 | 34 | 20 | 1530 | 136 | 1666 | 1625 | 2152.31 | 0.27 | 0.0045 |  |  |  |  | 129.9388 | 160.7665 | 312.0302 | 252.1971 | 199.5737 | [9 empty] | 205.4447 | 232.9305 |  | 210.7294 | 238.9223 | 12767.0675 | 61.624 | 13.33 | 3780.5228 | 338.1818 |  |  |  |  | 469.942 | [5 empty] | 4.2095 |  | 259.6297 | 135.254 | 17829.7614 | 26744.6421 | 0.55193 | 0.68527
Premium | BEV300 | 2005 | Low | Compact |  |  | 6.9 | [10 empty] | 153580 |  | 174822.6942 | 88195.4892 | 70556.3914 | 551 | 56 | [8 empty] | 12 | 10 |  |  |  | 1003.3006 | 30 | 25 |  |  | 37.2 | 25 | 17 | 1767 | 136 | 1903 | 1875 | 2442.398 | 0.3255 | 0.0063 |  |  |  |  | 153.5009 | 189.6956 | 468.3113 | 378.9554 | 299.6708 | [9 empty] | 242.555 | 299.4506 |  | 248.7598 | 307.1109 | 7874.84 | 61.624 | 110 | 14993.2332 | 3071.6 |  |  |  |  | 1166.4628 | [5 empty] | 31.8421 |  | 332.5182 | 212.6016 | 27854.7219 | 41782.0829 | 0.86133 | 1.0271
Premium | BEV300 | 2005 | Low | Midsize |  |  | 5.9 | [10 empty] | 209221 |  | 254319.2064 | 96010.8595 | 76808.6876 | 600 | 59 | [8 empty] | 12 | 10 |  |  |  | 1169.9565 | 30 | 28 |  |  | 38 | 30 | 19 | 1996 | 136 | 2132 | 2125 | 2722.694 | 0.315 | 0.0063 |  |  |  |  | 165.2853 | 200.3116 | 473.4497 | 390.6626 | 305.3368 | [9 empty] | 258.6388 | 319.3071 |  | 264.6433 | 326.7201 | 10584.525 | 61.624 | 110 | 16321.8461 | 4184.42 |  |  |  |  | 1166.4628 | [5 empty] | 31.8421 |  | 332.5182 | 212.6016 | 33005.8399 | 49508.7598 | 0.98121 | 1.2137
Premium | BEV300 | 2005 | Low | Midsize SUV |  |  | 6.9 | [10 empty] | 227708 |  | 257982.684 | 106058.2291 | 84846.5833 | 663 | 61 | [8 empty] | 55 | 10 |  |  |  | 1400.8956 | 30 | 20 |  |  | 46.4 | 37 | 22 | 2346 | 136 | 2482 | 2500 | 3151.094 | 0.315 | 0.0063 |  |  |  |  | 183.639 | 207.1196 | 470.7332 | 417.3674 | 312.703 | [9 empty] | 277.4361 | 342.5136 |  | 281.4613 | 347.4831 | 13669.455 | 61.624 | 110 | 18029.899 | 4554.16 |  |  |  |  | 1166.4628 | [5 empty] | 34.7368 |  | 458.3693 | 212.6016 | 38297.3085 | 57445.9627 | 0.99307 | 1.4058
Premium | BEV300 | 2005 | Low | Pickup |  |  | 6.8 | [10 empty] | 286700 |  | 324798.5706 | 149585.1559 | 119668.1247 | 935 | 64 | [8 empty] | 80 | 10 |  |  |  | 1631.6567 | 30 | 30 |  |  | 52 | 43 | 20 | 2896 | 136 | 3032 | 3000 | 8432 | 0.441 | 0.0063 |  |  |  |  | 250.2989 | 328.0786 | 487.1057 | 371.6244 | 304.5974 | [9 empty] | 407.5711 | 503.1742 |  | 420.9048 | 519.6355 | 14589.4 | 61.624 | 110 | 25429.4765 | 5734 |  |  |  |  | 1166.4628 | [5 empty] | 34.7368 |  | 556.5501 | 212.6016 | 47894.8518 | 71842.2777 | 1.2282 | 1.7699
Premium | BEV300 | 2005 | Low | Small SUV |  |  | 6.9 | [10 empty] | 205415 |  | 232767.5592 | 112901.9083 | 90321.5267 | 706 | 59 | [8 empty] | 24 | 10 |  |  |  | 1194.2986 | 30 | 28 |  |  | 40 | 34 | 20 | 2146 | 136 | 2282 | 2250 | 2906.294 | 0.378 | 0.0063 |  |  |  |  | 188.1129 | 238.2449 | 489.1933 | 386.2563 | 310.0102 | [9 empty] | 300.9604 | 371.5561 |  | 309.5545 | 382.166 | 12528.725 | 61.624 | 110 | 19193.3244 | 4108.3 |  |  |  |  | 1166.4628 | [5 empty] | 34.7368 |  | 408.1038 | 212.6016 | 37823.8785 | 56735.8177 | 0.9869 | 1.3927
Premium | BEV300 | 2010 | Low | Compact |  |  | 6.9 | [10 empty] | 149008 |  | 169620.8514 | 83665.6128 | 70279.1147 | 492 | 56 | [8 empty] | 12 | 10 |  |  |  | 998.467 | 30 | 25 |  |  | 37.2 | 25 | 17 | 1703 | 136 | 1839 | 1875 | 2364.062 | 0.3193 | 0.00618 |  |  |  |  | 152.5589 | 186.2374 | 470.2179 | 385.1854 | 302.3673 | [9 empty] | 239.5918 | 289.362 |  | 245.3652 | 296.3348 | 7899.56 | 61.624 | 100 | 13386.498 | 2682.144 |  |  |  |  | 1054.39 | [5 empty] | 28.9474 |  | 316.2215 | 202.182 | 25731.567 | 38597.3504 | 0.80455 | 0.94946
Premium | BEV300 | 2010 | Low | Midsize |  |  | 5.9 | [10 empty] | 196774 |  | 234349.2486 | 86455.7842 | 72622.8587 | 509 | 59 | [8 empty] | 12 | 10 |  |  |  | 1164.3043 | 30 | 28 |  |  | 38 | 30 | 19 | 1900 | 136 | 2036 | 2000 | 2605.19 | 0.309 | 0.00618 |  |  |  |  | 158.5309 | 192.3113 | 467.608 | 385.4705 | 301.4523 | [9 empty] | 248.1887 | 299.7448 |  | 253.9796 | 306.7387 | 10613.35 | 61.624 | 100 | 13832.9255 | 3541.932 |  |  |  |  | 1054.39 | [5 empty] | 28.9474 |  | 316.2215 | 202.182 | 29751.5724 | 44627.3586 | 0.89398 | 1.0944
Premium | BEV300 | 2010 | Low | Midsize SUV |  |  | 6.9 | [10 empty] | 215750 |  | 244842.2064 | 95147.9654 | 79924.291 | 560 | 60 | [8 empty] | 55 | 10 |  |  |  | 1394.1304 | 30 | 20 |  |  | 46.4 | 37 | 22 | 2235 | 136 | 2371 | 2375 | 3015.23 | 0.309 | 0.00618 |  |  |  |  | 176.763 | 199.1734 | 461.5207 | 409.5918 | 306.7069 | [9 empty] | 266.9253 | 322.3735 |  | 270.7671 | 327.0134 | 13703.97 | 61.624 | 100 | 15223.6745 | 3883.5 |  |  |  |  | 1054.39 | [5 empty] | 31.5789 |  | 435.9046 | 202.182 | 34696.824 | 52045.236 | 0.91038 | 1.2739
Premium | BEV300 | 2010 | Low | Pickup |  |  | 6.9 | [10 empty] | 273556 |  | 310205.6496 | 137097.671 | 115162.0437 | 806 | 64 | [8 empty] | 80 | 10 |  |  |  | 1623.7711 | 30 | 30 |  |  | 52 | 43 | 20 | 2759 | 136 | 2895 | 2875 | 8295 | 0.4326 | 0.00618 |  |  |  |  | 242.7176 | 317.9768 | 484.3018 | 369.6765 | 302.9043 | [9 empty] | 395.1203 | 477.1984 |  | 408.0219 | 492.7801 | 14629.6 | 61.624 | 100 | 21935.6274 | 4924.008 |  |  |  |  | 1054.39 | [5 empty] | 31.5789 |  | 529.2736 | 202.182 | 43468.2839 | 65202.4258 | 1.1255 | 1.6074
Premium | BEV300 | 2010 | Low | Small SUV |  |  | 6.9 | [10 empty] | 194297 |  | 220419.171 | 100701.2844 | 84589.0789 | 592 | 58 | [8 empty] | 24 | 10 |  |  |  | 1188.5324 | 30 | 28 |  |  | 40 | 34 | 20 | 2025 | 136 | 2161 | 2125 | 2758.19 | 0.3708 | 0.00618 |  |  |  |  | 180.9212 | 229.6267 | 477.2488 | 376.0209 | 302.1873 | [9 empty] | 289.7695 | 349.9632 |  | 298.119 | 360.0471 | 12558.15 | 61.624 | 100 | 16112.2055 | 3497.346 |  |  |  |  | 1054.39 | [5 empty] | 31.5789 |  | 388.1027 | 202.182 | 34005.5791 | 51008.3687 | 0.8991 | 1.2529
Premium | BEV300 | 2015 | Low | Compact |  |  | 7 | [10 empty] | 141564 |  | 161004.7362 | 76148.1151 | 68533.3036 | 423 | 55 | [8 empty] | 12 | 10 |  |  |  | 993.6335 | 30 | 25 |  |  | 37.2 | 25 | 17 | 1628 | 136 | 1764 | 1750 | 2272.262 | 0.3162 | 0.00612 |  |  |  |  | 147.7797 | 186.1586 | 474.6465 | 376.7923 | 301.4284 | [9 empty] | 235.786 | 278.7068 |  | 242.3652 | 286.4837 | 7924.28 | 61.624 | 90 | 11422.2173 | 2123.46 |  |  |  |  | 953.085 | [5 empty] | 26.0526 |  | 300.7235 | 192.2731 | 23093.7156 | 34640.5733 | 0.73457 | 0.85345
Premium | BEV300 | 2015 | Low | Midsize |  |  | 5.9 | [10 empty] | 192288 |  | 228422.5758 | 82480.343 | 74232.3087 | 458 | 58 | [8 empty] | 12 | 10 |  |  |  | 1158.6521 | 30 | 28 |  |  | 38 | 30 | 19 | 1842 | 136 | 1978 | 2000 | 2534.198 | 0.306 | 0.00612 |  |  |  |  | 159.8592 | 197.533 | 475.2461 | 384.6064 | 304.1207 | [9 empty] | 252.5891 | 298.5687 |  | 259.0475 | 306.2027 | 10642.175 | 61.624 | 90 | 12372.0515 | 2884.32 |  |  |  |  | 953.085 | [5 empty] | 26.0526 |  | 300.7235 | 192.2731 | 27522.3047 | 41283.4571 | 0.83576 | 1.0141
Premium | BEV300 | 2015 | Low | Midsize SUV |  |  | 6.9 | [10 empty] | 209838 |  | 237832.308 | 88057.5624 | 79251.8062 | 489 | 59 | [8 empty] | 55 | 10 |  |  |  | 1387.3652 | 30 | 20 |  |  | 46.4 | 37 | 22 | 2156 | 136 | 2292 | 2250 | 2918.534 | 0.306 | 0.00612 |  |  |  |  | 172.5018 | 201.5615 | 470.2001 | 402.41 | 307.7862 | [9 empty] | 265.1123 | 313.3716 |  | 270.094 | 319.2601 | 13738.485 | 61.624 | 90 | 13208.6344 | 3147.57 |  |  |  |  | 953.085 | [5 empty] | 28.4211 |  | 414.5409 | 192.2731 | 31834.6335 | 47751.9502 | 0.84548 | 1.17
Premium | BEV300 | 2015 | Low | Pickup |  |  | 6.8 | [10 empty] | 265111 |  | 300345.162 | 127631.1816 | 114868.0634 | 709 | 63 | [8 empty] | 80 | 10 |  |  |  | 1615.8856 | 30 | 30 |  |  | 52 | 43 | 20 | 2653 | 136 | 2789 | 2750 | 8189 | 0.4284 | 0.00612 |  |  |  |  | 238.5283 | 319.778 | 492.8747 | 367.6444 | 305.5647 | [9 empty] | 392.9866 | 464.5232 |  | 406.9152 | 480.9872 | 14669.8 | 61.624 | 90 | 19144.6772 | 3976.665 |  |  |  |  | 953.085 | [5 empty] | 28.4211 |  | 503.3339 | 192.2731 | 39619.8793 | 59429.819 | 1.0378 | 1.4674
Premium | BEV300 | 2015 | Low | Small SUV |  |  | 7 | [10 empty] | 187727 |  | 212792.742 | 95409.1764 | 85868.2588 | 530 | 58 | [8 empty] | 24 | 10 |  |  |  | 1182.7662 | 30 | 28 |  |  | 40 | 34 | 20 | 1957 | 136 | 2093 | 2125 | 2674.958 | 0.3672 | 0.00612 |  |  |  |  | 182.3235 | 234.5822 | 482.0189 | 374.6379 | 303.5882 | [9 empty] | 294.057 | 347.5851 |  | 303.0156 | 358.1745 | 12587.575 | 61.624 | 90 | 14311.3765 | 2815.905 |  |  |  |  | 953.085 | [5 empty] | 28.4211 |  | 369.0818 | 192.2731 | 31409.3414 | 47114.0121 | 0.84093 | 1.1592
Premium | BEV300 | 2023 | High | Compact |  |  | 7 | [10 empty] | 137633 |  | 156527.403 | 73813.7923 | 66432.4131 | 377 | 55 | [8 empty] | 12 | 10 |  |  |  | 983.9665 | 30 | 25 |  |  | 37.2 | 25 | 17 | 1572 | 136 | 1708 | 1750 | 2203.718 | 0.3007 | 0.00582 |  |  |  |  | 143.2104 | 178.3172 | 474.7851 | 381.3101 | 302.9049 | [9 empty] | 227.155 | 257.5453 |  | 233.1733 | 264.3688 | 7973.72 | 38.8144 | 60 | 9595.793 | 1376.33 |  |  |  |  | 810.8495 | [5 empty] | 17.3684 |  | 277.491 | 177.419 | 20327.7853 | 30491.678 | 0.65952 | 0.75132
Premium | BEV300 | 2023 | High | Midsize |  |  | 5.9 | [10 empty] | 185513 |  | 221395.2504 | 76335.8774 | 68702.2897 | 389 | 58 | [8 empty] | 12 | 10 |  |  |  | 1147.3479 | 30 | 28 |  |  | 38 | 30 | 19 | 1761 | 136 | 1897 | 1875 | 2435.054 | 0.291 | 0.00582 |  |  |  |  | 149.0577 | 184.5433 | 471.7535 | 381.0405 | 301.6529 | [9 empty] | 235.7518 | 267.2923 |  | 241.835 | 274.1894 | 10699.825 | 38.8144 | 60 | 9923.6641 | 1855.13 |  |  |  |  | 810.8495 | [5 empty] | 17.3684 |  | 277.491 | 177.419 | 23860.5614 | 35790.8421 | 0.73633 | 0.87869
Premium | BEV300 | 2023 | High | Midsize SUV |  |  | 6.9 | [10 empty] | 202833 |  | 229878.8352 | 82244.5747 | 74020.1172 | 420 | 59 | [8 empty] | 55 | 10 |  |  |  | 1373.8348 | 30 | 20 |  |  | 46.4 | 37 | 22 | 2073 | 136 | 2209 | 2250 | 2816.942 | 0.291 | 0.00582 |  |  |  |  | 167.2934 | 192.2034 | 452.8499 | 394.1596 | 298.5075 | [9 empty] | 255.0042 | 289.1204 |  | 259.2745 | 293.962 | 13807.515 | 38.8144 | 60 | 10691.7947 | 2028.33 |  |  |  |  | 810.8495 | [5 empty] | 18.9474 |  | 382.5154 | 177.419 | 28016.1854 | 42024.2781 | 0.75719 | 1.0298
Premium | BEV300 | 2023 | High | Pickup |  |  | 6.9 | [10 empty] | 251317 |  | 284728.0896 | 122923.3838 | 110631.0455 | 627 | 62 | [8 empty] | 80 | 10 |  |  |  | 1600.1144 | 30 | 30 |  |  | 52 | 43 | 20 | 2554 | 136 | 2690 | 2750 | 8090 | 0.4074 | 0.00582 |  |  |  |  | 230.6392 | 305.6432 | 490.9162 | 370.4467 | 305.6935 | [9 empty] | 377.7014 | 428.2329 |  | 390.5592 | 442.8109 | 14750.2 | 38.8144 | 60 | 15980.0399 | 2513.17 |  |  |  |  | 810.8495 | [5 empty] | 18.9474 |  | 464.4487 | 177.419 | 34813.8888 | 52220.8332 | 0.9251 | 1.2897
Premium | BEV300 | 2023 | High | Small SUV |  |  | 6.9 | [10 empty] | 180640 |  | 204697.0452 | 89519.0551 | 80567.1496 | 457 | 58 | [8 empty] | 24 | 10 |  |  |  | 1171.2338 | 30 | 28 |  |  | 40 | 34 | 20 | 1872 | 136 | 2008 | 2000 | 2570.918 | 0.3492 | 0.00582 |  |  |  |  | 170.3202 | 219.9433 | 484.121 | 374.895 | 304.4785 | [9 empty] | 275.2151 | 312.0353 |  | 283.7219 | 321.6802 | 12646.425 | 38.8144 | 60 | 11637.4772 | 1806.4 |  |  |  |  | 810.8495 | [5 empty] | 18.9474 |  | 340.5683 | 177.419 | 27536.9007 | 41305.351 | 0.74971 | 1.0155
Premium | BEV300 | 2023 | Low | Compact |  |  | 7 | [10 empty] | 140403 |  | 159673.5 | 77025.654 | 69323.0886 | 408 | 55 | [8 empty] | 12 | 10 |  |  |  | 988.8 | 30 | 25 |  |  | 37.2 | 25 | 17 | 1608 | 136 | 1744 | 1750 | 2247.782 | 0.31 | 0.006 |  |  |  |  | 146.0189 | 183.3775 | 485.8966 | 386.9072 | 308.946 | [9 empty] | 232.6147 | 266.4544 |  | 239.019 | 273.7904 | 7949 | 61.624 | 75 | 10783.5916 | 1684.836 |  |  |  |  | 810.8495 | [5 empty] | 21.7105 |  | 277.491 | 177.419 | 21841.5216 | 32762.2824 | 0.69971 | 0.80664
Premium | BEV300 | 2023 | Low | Midsize |  |  | 5.9 | [10 empty] | 188722 |  | 224530.3398 | 81020.7252 | 72918.6527 | 429 | 58 | [8 empty] | 12 | 10 |  |  |  | 1153 | 30 | 28 |  |  | 38 | 30 | 19 | 1807 | 136 | 1943 | 2000 | 2491.358 | 0.3 | 0.006 |  |  |  |  | 157.8418 | 194.0229 | 472.8068 | 384.6384 | 303.1917 | [9 empty] | 248.7475 | 284.9342 |  | 254.95 | 292.039 | 10671 | 61.624 | 75 | 11342.9015 | 2264.664 |  |  |  |  | 810.8495 | [5 empty] | 21.7105 |  | 277.491 | 177.419 | 25702.6596 | 38553.9894 | 0.78605 | 0.94683
Premium | BEV300 | 2023 | Low | Midsize SUV |  |  | 6.9 | [10 empty] | 206099 |  | 233551.3608 | 84872.3767 | 76385.139 | 449 | 59 | [8 empty] | 55 | 10 |  |  |  | 1380.6 | 30 | 20 |  |  | 46.4 | 37 | 22 | 2109 | 136 | 2245 | 2250 | 2861.006 | 0.3 | 0.006 |  |  |  |  | 170.5115 | 197.6207 | 458.5166 | 395.6183 | 301.1487 | [9 empty] | 261.0153 | 298.9865 |  | 265.6625 | 304.3099 | 13773 | 61.624 | 75 | 11882.1327 | 2473.188 |  |  |  |  | 810.8495 | [5 empty] | 23.6842 |  | 382.5154 | 177.419 | 29659.4129 | 44489.1193 | 0.79462 | 1.0899
Premium | BEV300 | 2023 | Low | Pickup |  |  | 6.9 | [10 empty] | 256416 |  | 290496.6288 | 121900.7362 | 109710.6625 | 645 | 62 | [8 empty] | 80 | 10 |  |  |  | 1608 | 30 | 30 |  |  | 52 | 43 | 20 | 2580 | 136 | 2716 | 2750 | 8116 | 0.42 | 0.006 |  |  |  |  | 235.2988 | 313.4848 | 477.2205 | 358.1974 | 296.5621 | [9 empty] | 386.4036 | 442.6158 |  | 399.8069 | 457.969 | 14710 | 61.624 | 75 | 17066.1031 | 3076.992 |  |  |  |  | 810.8495 | [5 empty] | 23.6842 |  | 464.4487 | 177.419 | 36466.1204 | 54699.1806 | 0.96357 | 1.3507
Premium | BEV300 | 2023 | Low | Small SUV |  |  | 6.9 | [10 empty] | 184160 |  | 208717.9344 | 93105.8842 | 83795.2957 | 493 | 58 | [8 empty] | 24 | 10 |  |  |  | 1177 | 30 | 28 |  |  | 40 | 34 | 20 | 1914 | 136 | 2050 | 2000 | 2622.326 | 0.36 | 0.006 |  |  |  |  | 174.2202 | 226.1878 | 492.2756 | 379.1733 | 308.9657 | [9 empty] | 282.2937 | 323.3605 |  | 291.2025 | 333.5652 | 12617 | 61.624 | 75 | 13034.8238 | 2209.92 |  |  |  |  | 810.8495 | [5 empty] | 23.6842 |  | 340.5683 | 177.419 | 29350.8887 | 44026.3331 | 0.79114 | 1.0819
Premium | BEV300 | 2025 | High | Compact |  |  | 6.9 | [10 empty] | 129908 |  | 147705.7032 | 68083.092 | 61274.7828 | 279 | 54 | [8 empty] | 12 | 10 |  |  |  | 975.3629 | 30 | 25 |  |  | 37.2 | 25 | 17 | 1464 | 136 | 1600 | 1625 | 2071.526 | 0.279 | 0.0054 |  |  |  |  | 130.8817 | 163.0312 | 479.1509 | 384.6633 | 305.642 | [9 empty] | 207.6414 | 235.4211 |  | 213.1527 | 241.6698 | 8017.7216 | 38.8144 | 30 | 6467.8937 | 779.448 |  |  |  |  | 778.7399 | [5 empty] | 8.6842 |  | 271.969 | 173.8883 | 16567.1591 | 24850.7387 | 0.56183 | 0.61592
Premium | BEV300 | 2025 | High | Midsize |  |  | 6 | [10 empty] | 173767 |  | 208354.608 | 69274.6862 | 62347.2176 | 283 | 57 | [8 empty] | 12 | 10 |  |  |  | 1137.2871 | 30 | 28 |  |  | 38 | 30 | 19 | 1644 | 136 | 1780 | 1750 | 2291.846 | 0.27 | 0.0054 |  |  |  |  | 136.4896 | 168.416 | 467.5325 | 378.903 | 299.3544 | [9 empty] | 215.5093 | 244.3416 |  | 220.9824 | 250.5469 | 10751.1335 | 38.8144 | 30 | 6581.0952 | 1042.602 |  |  |  |  | 778.7399 | [5 empty] | 8.6842 |  | 271.969 | 173.8883 | 19676.9265 | 29515.3897 | 0.62771 | 0.72814
Premium | BEV300 | 2025 | High | Midsize SUV |  |  | 6.9 | [10 empty] | 191504 |  | 216970.7232 | 75092.981 | 67583.6829 | 307 | 58 | [8 empty] | 55 | 10 |  |  |  | 1361.7928 | 30 | 20 |  |  | 46.4 | 37 | 22 | 1947 | 136 | 2083 | 2125 | 2662.718 | 0.27 | 0.0054 |  |  |  |  | 154.0148 | 175.7647 | 449.1025 | 393.5284 | 296.8659 | [9 empty] | 234.0032 | 265.3098 |  | 237.7318 | 269.5372 | 13868.9517 | 38.8144 | 30 | 7133.8332 | 1149.024 |  |  |  |  | 778.7399 | [5 empty] | 9.4737 |  | 374.9034 | 173.8883 | 23557.6286 | 35336.4429 | 0.65831 | 0.86945
Premium | BEV300 | 2025 | High | Pickup |  |  | 6.9 | [10 empty] | 236576 |  | 267769.59 | 112150.5264 | 100935.4738 | 459 | 61 | [8 empty] | 80 | 10 |  |  |  | 1586.0782 | 30 | 30 |  |  | 52 | 43 | 20 | 2371 | 136 | 2507 | 2500 | 7907 | 0.378 | 0.0054 |  |  |  |  | 208.095 | 277.4579 | 496.4247 | 372.3213 | 308.4047 | [9 empty] | 341.869 | 387.6066 |  | 353.7598 | 401.0882 | 14821.756 | 38.8144 | 30 | 10654.3 | 1419.456 |  |  |  |  | 778.7399 | [5 empty] | 9.4737 |  | 455.2062 | 173.8883 | 28381.6344 | 42572.4517 | 0.78098 | 1.0575
Premium | BEV300 | 2025 | High | Small SUV |  |  | 6.9 | [10 empty] | 168845 |  | 191270.64 | 82059.0912 | 73853.1821 | 336 | 57 | [8 empty] | 24 | 10 |  |  |  | 1160.97 | 30 | 28 |  |  | 40 | 34 | 20 | 1740 | 136 | 1876 | 1875 | 2409.35 | 0.324 | 0.0054 |  |  |  |  | 156.761 | 201.6677 | 482.1975 | 374.8234 | 303.7154 | [9 empty] | 252.8129 | 286.636 |  | 260.5112 | 295.3642 | 12698.8015 | 38.8144 | 30 | 7795.6137 | 1013.07 |  |  |  |  | 778.7399 | [5 empty] | 9.4737 |  | 333.7909 | 173.8883 | 22872.1924 | 34308.2886 | 0.64629 | 0.84773
Premium | BEV300 | 2025 | Low | Compact |  |  | 6.9 | [10 empty] | 132914 |  | 151041.282 | 68524.2936 | 61671.8642 | 311 | 55 | [8 empty] | 12 | 10 |  |  |  | 979.8097 | 30 | 25 |  |  | 37.2 | 25 | 17 | 1502 | 136 | 1638 | 1625 | 2118.038 | 0.2945 | 0.0057 |  |  |  |  | 135.1861 | 170.2874 | 466.892 | 370.6516 | 296.5087 | [9 empty] | 215.6881 | 247.0654 |  | 221.7055 | 253.9582 | 7994.9792 | 61.624 | 45 | 8702.5853 | 1196.226 |  |  |  |  | 778.7399 | [5 empty] | 13.0263 |  | 271.969 | 173.8883 | 19238.038 | 28857.057 | 0.63229 | 0.71315
Premium | BEV300 | 2025 | Low | Midsize |  |  | 5.9 | [10 empty] | 178967 |  | 213918.7182 | 74704.0536 | 67233.6482 | 340 | 57 | [8 empty] | 12 | 10 |  |  |  | 1142.487 | 30 | 28 |  |  | 38 | 30 | 19 | 1706 | 136 | 1842 | 1875 | 2367.734 | 0.285 | 0.0057 |  |  |  |  | 147.0547 | 180.8741 | 467.9568 | 380.4594 | 300.0081 | [9 empty] | 231.8192 | 265.5432 |  | 237.6168 | 272.1842 | 10724.6145 | 61.624 | 45 | 9487.4148 | 1610.703 |  |  |  |  | 778.7399 | [5 empty] | 13.0263 |  | 271.969 | 173.8883 | 23166.9798 | 34750.4697 | 0.72045 | 0.85588
Premium | BEV300 | 2025 | Low | Midsize SUV |  |  | 6.9 | [10 empty] | 197049 |  | 223228.2564 | 79591.7534 | 71632.5781 | 362 | 59 | [8 empty] | 55 | 10 |  |  |  | 1368.0167 | 30 | 20 |  |  | 46.4 | 37 | 22 | 2009 | 136 | 2145 | 2125 | 2738.606 | 0.285 | 0.0057 |  |  |  |  | 159.3127 | 184.7071 | 460.2132 | 396.9408 | 302.2185 | [9 empty] | 243.9146 | 279.3981 |  | 248.2679 | 284.3848 | 13837.1979 | 61.624 | 45 | 10108.1527 | 1773.441 |  |  |  |  | 778.7399 | [5 empty] | 14.2105 |  | 374.9034 | 173.8883 | 27167.1577 | 40750.7365 | 0.73962 | 1.0006
Premium | BEV300 | 2025 | Low | Pickup |  |  | 6.8 | [10 empty] | 245140 |  | 277555.1256 | 116759.7072 | 105083.7365 | 531 | 62 | [8 empty] | 80 | 10 |  |  |  | 1593.3329 | 30 | 30 |  |  | 52 | 43 | 20 | 2451 | 136 | 2587 | 2625 | 7987 | 0.399 | 0.0057 |  |  |  |  | 221.4032 | 295.225 | 485.7521 | 364.2885 | 301.7654 | [9 empty] | 363.7472 | 416.6634 |  | 376.4023 | 431.1596 | 14784.772 | 61.624 | 45 | 14828.4828 | 2206.26 |  |  |  |  | 778.7399 | [5 empty] | 14.2105 |  | 455.2062 | 173.8883 | 33348.1837 | 50022.2755 | 0.89479 | 1.2392
Premium | BEV300 | 2025 | Low | Small SUV |  |  | 6.9 | [10 empty] | 175963 |  | 199291.833 | 89150.1012 | 80235.0911 | 405 | 57 | [8 empty] | 24 | 10 |  |  |  | 1166.2749 | 30 | 28 |  |  | 40 | 34 | 20 | 1814 | 136 | 1950 | 2000 | 2499.926 | 0.342 | 0.0057 |  |  |  |  | 168.2169 | 216.0915 | 488.1598 | 380.0091 | 307.6444 | [9 empty] | 271.0864 | 310.5227 |  | 279.2934 | 319.9237 | 12671.7305 | 61.624 | 45 | 11322.0629 | 1583.667 |  |  |  |  | 778.7399 | [5 empty] | 14.2105 |  | 333.7909 | 173.8883 | 26984.714 | 40477.071 | 0.74002 | 0.99811
Premium | BEV300 | 2030 | High | Compact |  |  | 6.9 | [10 empty] | 115248 |  | 130979.6514 | 62001.3809 | 55801.2428 | 214 | 53 | [8 empty] | 12 | 10 |  |  |  | 863.2275 | 30 | 25 |  |  | 37.2 | 25 | 17 | 1284 | 136 | 1420 | 1375 | 1851.206 | 0.279 | 0.0054 |  |  |  |  | 119.3265 | 153.6281 | 478.5973 | 371.7377 | 301.3573 | [9 empty] | 192.5175 | 217.1658 |  | 198.3977 | 223.7989 | 8591.2256 | 38.8144 | 20 | 4650.1036 | 460.992 |  |  |  |  | 703.9192 | [5 empty] | 5.7895 |  | 258.6398 | 165.3661 | 14894.8501 | 22342.2751 | 0.52064 | 0.55806
Premium | BEV300 | 2030 | High | Midsize |  |  | 6 | [10 empty] | 156302 |  | 188021.5296 | 66569.8867 | 59912.8981 | 230 | 56 | [8 empty] | 12 | 10 |  |  |  | 1006.1597 | 30 | 28 |  |  | 38 | 30 | 19 | 1456 | 136 | 1592 | 1625 | 2061.734 | 0.27 | 0.0054 |  |  |  |  | 130.5422 | 163.3977 | 469.7269 | 375.2759 | 299.0568 | [9 empty] | 207.6102 | 234.1909 |  | 213.2426 | 240.5444 | 11419.8735 | 38.8144 | 20 | 4992.7415 | 625.208 |  |  |  |  | 703.9192 | [5 empty] | 5.7895 |  | 258.6398 | 165.3661 | 18230.3519 | 27345.5278 | 0.59369 | 0.67969
Premium | BEV300 | 2030 | High | Midsize SUV |  |  | 6.9 | [10 empty] | 171769 |  | 194562.144 | 70162.9992 | 63146.6993 | 242 | 57 | [8 empty] | 55 | 10 |  |  |  | 1204.8431 | 30 | 20 |  |  | 46.4 | 37 | 22 | 1721 | 136 | 1857 | 1875 | 2386.094 | 0.27 | 0.0054 |  |  |  |  | 142.4004 | 167.176 | 453.8365 | 386.5776 | 296.499 | [9 empty] | 219.3563 | 247.4408 |  | 223.6035 | 252.2319 | 14669.6997 | 38.8144 | 20 | 5262.2249 | 687.076 |  |  |  |  | 703.9192 | [5 empty] | 6.3158 |  | 356.5294 | 165.3661 | 21909.9455 | 32864.9182 | 0.62448 | 0.81306
Premium | BEV300 | 2030 | High | Pickup |  |  | 6.9 | [10 empty] | 211860 |  | 239691.0852 | 108389.7288 | 97550.7559 | 374 | 60 | [8 empty] | 80 | 10 |  |  |  | 1403.1363 | 30 | 30 |  |  | 52 | 43 | 20 | 2098 | 136 | 2234 | 2250 | 7634 | 0.378 | 0.0054 |  |  |  |  | 197.2048 | 268.9468 | 506.2706 | 371.222 | 311.8491 | [9 empty] | 327.841 | 369.815 |  | 340.1397 | 383.6883 | 15754.396 | 38.8144 | 20 | 8129.2297 | 847.44 |  |  |  |  | 703.9192 | [5 empty] | 6.3158 |  | 432.8965 | 165.3661 | 26098.3776 | 39147.5664 | 0.73538 | 0.98068
Premium | BEV300 | 2030 | High | Small SUV |  |  | 6.9 | [10 empty] | 151089 |  | 170951.175 | 77592.168 | 69832.9512 | 268 | 56 | [8 empty] | 24 | 10 |  |  |  | 1027.1965 | 30 | 28 |  |  | 40 | 34 | 20 | 1534 | 136 | 1670 | 1625 | 2157.206 | 0.324 | 0.0054 |  |  |  |  | 145.244 | 192.7142 | 492.0915 | 370.8774 | 306.2816 | [9 empty] | 238.008 | 268.4805 |  | 246.1457 | 277.6602 | 13381.4615 | 38.8144 | 20 | 5819.4126 | 604.356 |  |  |  |  | 703.9192 | [5 empty] | 6.3158 |  | 317.4319 | 165.3661 | 21057.0774 | 31585.6161 | 0.60919 | 0.7857
Premium | BEV300 | 2030 | Low | Compact |  |  | 6.9 | [10 empty] | 129835 |  | 147539.6952 | 69814.1203 | 62832.7083 | 291 | 54 | [8 empty] | 12 | 10 |  |  |  | 969.756 | 30 | 25 |  |  | 37.2 | 25 | 17 | 1471 | 136 | 1607 | 1625 | 2080.094 | 0.2945 | 0.0057 |  |  |  |  | 135.2904 | 170.362 | 475.3228 | 377.4704 | 301.9025 | [9 empty] | 215.818 | 247.2142 |  | 221.8303 | 254.1011 | 8046.3968 | 61.624 | 30 | 7679.5532 | 779.01 |  |  |  |  | 703.9192 | [5 empty] | 8.6842 |  | 258.6398 | 165.3661 | 17733.1933 | 26599.7899 | 0.59871 | 0.66442
Premium | BEV300 | 2030 | Low | Midsize |  |  | 5.9 | [10 empty] | 175906 |  | 210895.0488 | 73537.0402 | 66183.3361 | 306 | 57 | [8 empty] | 12 | 10 |  |  |  | 1130.7306 | 30 | 28 |  |  | 38 | 30 | 19 | 1660 | 136 | 1796 | 1750 | 2311.43 | 0.285 | 0.0057 |  |  |  |  | 141.0561 | 176.723 | 480.1955 | 383.2806 | 305.6087 | [9 empty] | 224.4374 | 257.0875 |  | 230.5517 | 264.0913 | 10784.5705 | 61.624 | 30 | 8089.0744 | 1055.436 |  |  |  |  | 703.9192 | [5 empty] | 8.6842 |  | 258.6398 | 165.3661 | 21157.3141 | 31735.9712 | 0.67293 | 0.78819
Premium | BEV300 | 2030 | Low | Midsize SUV |  |  | 6.9 | [10 empty] | 193661 |  | 219393.2226 | 79758.3305 | 71782.4974 | 332 | 58 | [8 empty] | 55 | 10 |  |  |  | 1353.9452 | 30 | 20 |  |  | 46.4 | 37 | 22 | 1964 | 136 | 2100 | 2125 | 2683.526 | 0.285 | 0.0057 |  |  |  |  | 159.1395 | 184.6668 | 461.6386 | 397.8242 | 303.0455 | [9 empty] | 243.7526 | 279.2126 |  | 248.1287 | 284.2253 | 13908.9891 | 61.624 | 30 | 8773.4164 | 1161.966 |  |  |  |  | 703.9192 | [5 empty] | 9.4737 |  | 356.5294 | 165.3661 | 25171.2838 | 37756.9256 | 0.70152 | 0.93485
Premium | BEV300 | 2030 | Low | Pickup |  |  | 6.8 | [10 empty] | 238359 |  | 269849.5596 | 111782.6179 | 100604.3561 | 466 | 61 | [8 empty] | 80 | 10 |  |  |  | 1576.931 | 30 | 30 |  |  | 52 | 43 | 20 | 2368 | 136 | 2504 | 2500 | 7904 | 0.399 | 0.0057 |  |  |  |  | 215.5186 | 290.3425 | 477.756 | 354.634 | 295.6458 | [9 empty] | 355.9848 | 407.7719 |  | 368.8118 | 422.4648 | 14868.388 | 61.624 | 30 | 12296.088 | 1430.154 |  |  |  |  | 703.9192 | [5 empty] | 9.4737 |  | 432.8965 | 165.3661 | 29997.9094 | 44996.8641 | 0.8281 | 1.1265
Premium | BEV300 | 2030 | Low | Small SUV |  |  | 6.9 | [10 empty] | 170063 |  | 192641.1906 | 84891.0521 | 76401.9469 | 354 | 57 | [8 empty] | 24 | 10 |  |  |  | 1154.2812 | 30 | 28 |  |  | 40 | 34 | 20 | 1751 | 136 | 1887 | 1875 | 2422.814 | 0.342 | 0.0057 |  |  |  |  | 162.2199 | 211.1995 | 482.0406 | 370.2498 | 302.2143 | [9 empty] | 263.2296 | 301.523 |  | 271.6261 | 311.141 | 12732.9345 | 61.624 | 30 | 9338.0157 | 1020.378 |  |  |  |  | 703.9192 | [5 empty] | 9.4737 |  | 317.4319 | 165.3661 | 24379.143 | 36568.7145 | 0.68781 | 0.9099
Premium | BEV300 | 2035 | High | Compact |  |  | 6.9 | [10 empty] | 111336 |  | 126530.712 | 57933.4291 | 52140.0862 | 188 | 53 | [8 empty] | 12 | 10 |  |  |  | 840.8008 | 30 | 25 |  |  | 37.2 | 25 | 17 | 1235 | 136 | 1371 | 1375 | 1791.23 | 0.248 | 0.0048 |  |  |  |  | 111.1761 | 139.2427 | 479.9934 | 383.2432 | 305.5191 | [9 empty] | 176.8658 | 223.3154 |  | 181.6772 | 229.3905 | 8705.9264 | 38.8144 | 16.665 | 4055.34 | 297.2671 |  |  |  |  | 636.2872 | [5 empty] | 4.8241 |  | 245.9639 | 157.2615 | 14158.3496 | 21237.5243 | 0.50738 | 0.53736
Premium | BEV300 | 2035 | High | Midsize |  |  | 5.9 | [10 empty] | 150330 |  | 181113.657 | 60329.5862 | 54296.6276 | 196 | 56 | [8 empty] | 12 | 10 |  |  |  | 979.9347 | 30 | 28 |  |  | 38 | 30 | 19 | 1395 | 136 | 1531 | 1500 | 1987.07 | 0.24 | 0.0048 |  |  |  |  | 116.328 | 144.3405 | 477.6961 | 384.9884 | 305.1843 | [9 empty] | 184.1909 | 207.7732 |  | 188.9931 | 213.1901 | 11553.6215 | 38.8144 | 16.665 | 4223.071 | 401.3811 |  |  |  |  | 636.2872 | [5 empty] | 4.8241 |  | 245.9639 | 157.2615 | 17277.8896 | 25916.8345 | 0.56945 | 0.64617
Premium | BEV300 | 2035 | High | Midsize SUV |  |  | 6.9 | [10 empty] | 165260 |  | 187155.54 | 64355.85 | 57920.265 | 209 | 57 | [8 empty] | 55 | 10 |  |  |  | 1173.4537 | 30 | 20 |  |  | 46.4 | 37 | 22 | 1656 | 136 | 1792 | 1750 | 2306.534 | 0.24 | 0.0048 |  |  |  |  | 127.6343 | 147.9107 | 464.4371 | 400.7695 | 305.0507 | [9 empty] | 195.3696 | 246.6788 |  | 198.8455 | 251.0676 | 14829.8493 | 38.8144 | 16.665 | 4504.9095 | 441.2442 |  |  |  |  | 636.2872 | [5 empty] | 5.2626 |  | 339.0559 | 157.2615 | 20969.3496 | 31454.0244 | 0.60893 | 0.78451
Premium | BEV300 | 2035 | High | Pickup |  |  | 6.9 | [10 empty] | 200998 |  | 227393.9838 | 92021.1192 | 82819.0073 | 299 | 59 | [8 empty] | 80 | 10 |  |  |  | 1366.5485 | 30 | 30 |  |  | 52 | 43 | 20 | 1985 | 136 | 2121 | 2125 | 7521 | 0.336 | 0.0048 |  |  |  |  | 176.5119 | 237.3739 | 480.2214 | 357.0941 | 297.3699 | [9 empty] | 291.2854 | 367.7846 |  | 301.7189 | 380.9582 | 15940.924 | 38.8144 | 16.665 | 6441.4783 | 536.6647 |  |  |  |  | 636.2872 | [5 empty] | 5.2626 |  | 411.6803 | 157.2615 | 24185.038 | 36277.557 | 0.70071 | 0.9196
Premium | BEV300 | 2035 | High | Small SUV |  |  | 6.9 | [10 empty] | 145601 |  | 164834.8968 | 70297.6493 | 63267.8844 | 228 | 55 | [8 empty] | 24 | 10 |  |  |  | 1000.4423 | 30 | 28 |  |  | 40 | 34 | 20 | 1466 | 136 | 1602 | 1625 | 2073.974 | 0.288 | 0.0048 |  |  |  |  | 134.6702 | 173.8708 | 480.8106 | 372.4078 | 302.4205 | [9 empty] | 217.5864 | 245.4443 |  | 224.3065 | 253.0248 | 13517.9935 | 38.8144 | 16.665 | 4920.8354 | 388.7547 |  |  |  |  | 636.2872 | [5 empty] | 5.2626 |  | 301.8745 | 157.2615 | 19983.7489 | 29975.6233 | 0.58717 | 0.74911
Premium | BEV300 | 2035 | Low | Compact |  |  | 6.9 | [10 empty] | 126628 |  | 143985.4164 | 63610.1878 | 57249.169 | 249 | 54 | [8 empty] | 12 | 10 |  |  |  | 969.756 | 30 | 25 |  |  | 37.2 | 25 | 17 | 1429 | 136 | 1565 | 1625 | 2028.686 | 0.2635 | 0.0051 |  |  |  |  | 126.3573 | 154.8244 | 463.7149 | 378.4529 | 297.7429 | [9 empty] | 198.8107 | 251.0236 |  | 203.6908 | 257.1854 | 8046.3968 | 61.624 | 25 | 6361.0188 | 607.8144 |  |  |  |  | 636.2872 | [5 empty] | 7.2368 |  | 245.9639 | 157.2615 | 16148.6033 | 24222.905 | 0.56386 | 0.6135
Premium | BEV300 | 2035 | Low | Midsize |  |  | 6 | [10 empty] | 170544 |  | 204810.7644 | 67539.3682 | 60785.4313 | 264 | 57 | [8 empty] | 12 | 10 |  |  |  | 1130.7306 | 30 | 28 |  |  | 38 | 30 | 19 | 1618 | 136 | 1754 | 1750 | 2260.022 | 0.255 | 0.0051 |  |  |  |  | 131.752 | 160.5138 | 472.1757 | 387.5683 | 303.8717 | [9 empty] | 206.7069 | 234.3615 |  | 211.6375 | 239.9518 | 10784.5705 | 61.624 | 25 | 6753.9368 | 818.6112 |  |  |  |  | 636.2872 | [5 empty] | 7.2368 |  | 245.9639 | 157.2615 | 19490.4919 | 29235.7378 | 0.63131 | 0.73004
Premium | BEV300 | 2035 | Low | Midsize SUV |  |  | 6.9 | [10 empty] | 187742 |  | 212717.6472 | 73185.1416 | 65866.6274 | 287 | 58 | [8 empty] | 55 | 10 |  |  |  | 1353.9452 | 30 | 20 |  |  | 46.4 | 37 | 22 | 1919 | 136 | 2055 | 2000 | 2628.446 | 0.255 | 0.0051 |  |  |  |  | 143.4467 | 164.4105 | 469.933 | 410.0121 | 310.078 | [9 empty] | 218.4006 | 275.7583 |  | 221.9944 | 280.2959 | 13908.9891 | 61.624 | 25 | 7318.5142 | 901.1616 |  |  |  |  | 636.2872 | [5 empty] | 7.8947 |  | 339.0559 | 157.2615 | 23355.7882 | 35033.6822 | 0.66688 | 0.87508
Premium | BEV300 | 2035 | Low | Pickup |  |  | 6.9 | [10 empty] | 231293 |  | 261772.245 | 107079.3108 | 96371.3797 | 419 | 61 | [8 empty] | 80 | 10 |  |  |  | 1576.931 | 30 | 30 |  |  | 52 | 43 | 20 | 2321 | 136 | 2457 | 2500 | 7857 | 0.357 | 0.0051 |  |  |  |  | 200.3852 | 263.6506 | 492.2063 | 374.0968 | 307.3399 | [9 empty] | 326.9352 | 412.7969 |  | 337.7807 | 426.4908 | 14868.388 | 61.624 | 25 | 10707.9311 | 1110.2064 |  |  |  |  | 636.2872 | [5 empty] | 7.8947 |  | 411.6803 | 157.2615 | 27986.2732 | 41979.4097 | 0.79307 | 1.0636
Premium | BEV300 | 2035 | Low | Small SUV |  |  | 6.9 | [10 empty] | 167019 |  | 189070.497 | 79576.9682 | 71619.2714 | 312 | 57 | [8 empty] | 24 | 10 |  |  |  | 1154.2812 | 30 | 28 |  |  | 40 | 34 | 20 | 1709 | 136 | 1845 | 1875 | 2371.406 | 0.306 | 0.0051 |  |  |  |  | 151.0824 | 192.1583 | 485.1514 | 381.4452 | 306.9386 | [9 empty] | 242.2379 | 274.6462 |  | 249.2795 | 282.6298 | 12732.9345 | 61.624 | 25 | 7957.6968 | 801.6912 |  |  |  |  | 636.2872 | [5 empty] | 7.8947 |  | 301.8745 | 157.2615 | 22682.2645 | 34023.3967 | 0.65193 | 0.85083
Premium | BEV300 | 2050 | High | Compact |  |  | 6.9 | [10 empty] | 102869 |  | 116987.5872 | 48631.8362 | 45713.9261 | 144 | 53 | [8 empty] | 12 | 10 |  |  |  | 784.7349 | 30 | 25 |  |  | 37.2 | 25 | 17 | 1133 | 136 | 1269 | 1250 | 1666.382 | 0.217 | 0.0042 |  |  |  |  | 97.8475 | 121.0419 | 479.7384 | 387.8092 | 306.8592 | [9 empty] | 154.6928 | 195.3192 |  | 158.669 | 200.3396 | 8992.6784 | 38.8144 | 8.89 | 2917.9102 | 154.3035 |  |  |  |  | 469.942 | [5 empty] | 2.5734 |  | 211.5433 | 135.254 | 12931.9093 | 19397.8639 | 0.4825 | 0.50151
Premium | BEV300 | 2050 | High | Midsize |  |  | 5.9 | [10 empty] | 139248 |  | 168316.95 | 49480.632 | 46511.7941 | 147 | 55 | [8 empty] | 12 | 10 |  |  |  | 914.3727 | 30 | 28 |  |  | 38 | 30 | 19 | 1279 | 136 | 1415 | 1375 | 1845.086 | 0.21 | 0.0042 |  |  |  |  | 102.655 | 124.9668 | 465.2539 | 382.1865 | 299.5115 | [9 empty] | 160.9933 | 181.6056 |  | 164.8182 | 185.9202 | 11887.9915 | 38.8144 | 8.89 | 2968.8379 | 208.872 |  |  |  |  | 469.942 | [5 empty] | 2.5734 |  | 211.5433 | 135.254 | 15932.7186 | 23899.0779 | 0.54112 | 0.60556
Premium | BEV300 | 2050 | High | Midsize SUV |  |  | 6.9 | [10 empty] | 152973 |  | 173283.363 | 54192.5208 | 50940.9696 | 161 | 56 | [8 empty] | 55 | 10 |  |  |  | 1094.9809 | 30 | 20 |  |  | 46.4 | 37 | 22 | 1527 | 136 | 1663 | 1625 | 2148.638 | 0.21 | 0.0042 |  |  |  |  | 113.4011 | 128.6598 | 461.2652 | 406.5604 | 305.6536 | [9 empty] | 171.8108 | 216.9328 |  | 174.4266 | 220.2356 | 15230.2233 | 38.8144 | 8.89 | 3251.5512 | 229.4595 |  |  |  |  | 469.942 | [5 empty] | 2.8074 |  | 291.6079 | 135.254 | 19658.5498 | 29487.8247 | 0.58781 | 0.74667
Premium | BEV300 | 2050 | High | Pickup |  |  | 6.9 | [10 empty] | 185515 |  | 209869.188 | 78655.4842 | 73936.1551 | 234 | 58 | [8 empty] | 80 | 10 |  |  |  | 1275.0799 | 30 | 30 |  |  | 52 | 43 | 20 | 1826 | 136 | 1962 | 2000 | 7362 | 0.294 | 0.0042 |  |  |  |  | 157.0755 | 207.5322 | 483.3502 | 365.8348 | 301.3278 | [9 empty] | 256.83 | 324.2803 |  | 265.4797 | 335.2017 | 16407.244 | 38.8144 | 8.89 | 4719.329 | 278.2725 |  |  |  |  | 469.942 | [5 empty] | 2.8074 |  | 354.0691 | 135.254 | 22414.6225 | 33621.9337 | 0.67329 | 0.86955
Premium | BEV300 | 2050 | High | Small SUV |  |  | 6.9 | [10 empty] | 134169 |  | 151871.3586 | 59858.9741 | 56267.4356 | 178 | 55 | [8 empty] | 24 | 10 |  |  |  | 933.5574 | 30 | 28 |  |  | 40 | 34 | 20 | 1348 | 136 | 1484 | 1500 | 1929.542 | 0.252 | 0.0042 |  |  |  |  | 119.2826 | 151.6467 | 484.3829 | 381.007 | 306.5046 | [9 empty] | 191.2092 | 215.69 |  | 196.7573 | 221.9484 | 13859.3235 | 38.8144 | 8.89 | 3591.5384 | 201.2535 |  |  |  |  | 469.942 | [5 empty] | 2.8074 |  | 259.6297 | 135.254 | 18567.453 | 27851.1796 | 0.56364 | 0.70742
Premium | BEV300 | 2050 | Low | Compact |  |  | 7 | [10 empty] | 119622 |  | 136011.0852 | 54797.8219 | 51509.9526 | 184 | 54 | [8 empty] | 12 | 10 |  |  |  | 964.1492 | 30 | 25 |  |  | 37.2 | 25 | 17 | 1358 | 136 | 1494 | 1500 | 1941.782 | 0.2325 | 0.0045 |  |  |  |  | 112.3595 | 136.2646 | 470.7812 | 388.1914 | 303.5311 | [9 empty] | 175.8811 | 222.0721 |  | 179.9792 | 227.2464 | 8075.072 | 61.624 | 13.33 | 4931.804 | 269.1495 |  |  |  |  | 469.942 | [5 empty] | 3.8587 |  | 211.5433 | 135.254 | 14171.5775 | 21257.3663 | 0.521 | 0.55214
Premium | BEV300 | 2050 | Low | Midsize |  |  | 6 | [10 empty] | 162535 |  | 195822.2796 | 56505.7901 | 53115.4427 | 190 | 56 | [8 empty] | 12 | 10 |  |  |  | 1124.1742 | 30 | 28 |  |  | 38 | 30 | 19 | 1537 | 136 | 1673 | 1625 | 2160.878 | 0.225 | 0.0045 |  |  |  |  | 117.3346 | 140.4722 | 464.8474 | 388.281 | 301.2748 | [9 empty] | 182.495 | 206.9105 |  | 186.4615 | 211.4076 | 10818.0075 | 61.624 | 13.33 | 5085.5211 | 365.7038 |  |  |  |  | 469.942 | [5 empty] | 3.8587 |  | 211.5433 | 135.254 | 17164.7844 | 25747.1766 | 0.57898 | 0.65557
Premium | BEV300 | 2050 | Low | Midsize SUV |  |  | 6.8 | [10 empty] | 181803 |  | 205882.2528 | 62186.711 | 58455.5084 | 209 | 58 | [8 empty] | 55 | 10 |  |  |  | 1346.0976 | 30 | 20 |  |  | 46.4 | 37 | 22 | 1833 | 136 | 1969 | 2000 | 2523.182 | 0.225 | 0.0045 |  |  |  |  | 133.6959 | 147.3877 | 449.003 | 407.2921 | 301.1631 | [9 empty] | 199.796 | 252.2677 |  | 202.1432 | 255.2313 | 13949.0265 | 61.624 | 13.33 | 5596.804 | 409.0568 |  |  |  |  | 469.942 | [5 empty] | 4.2095 |  | 291.6079 | 135.254 | 20930.8547 | 31396.282 | 0.62438 | 0.80045
Premium | BEV300 | 2050 | Low | Pickup |  |  | 6.8 | [10 empty] | 220151 |  | 249210.594 | 90835.1496 | 85385.0406 | 305 | 60 | [8 empty] | 80 | 10 |  |  |  | 1567.7838 | 30 | 30 |  |  | 52 | 43 | 20 | 2197 | 136 | 2333 | 2375 | 7733 | 0.315 | 0.0045 |  |  |  |  | 179.9678 | 232.3888 | 487.2157 | 377.3123 | 306.4314 | [9 empty] | 290.7961 | 367.1668 |  | 299.7826 | 378.5133 | 14915.02 | 61.624 | 13.33 | 8175.1635 | 495.3397 |  |  |  |  | 469.942 | [5 empty] | 4.2095 |  | 354.0691 | 135.254 | 24623.9519 | 36935.9278 | 0.73257 | 0.95865
Premium | BEV300 | 2050 | Low | Small SUV |  |  | 6.9 | [10 empty] | 157781 |  | 178672.824 | 66059.4528 | 62095.8856 | 222 | 56 | [8 empty] | 24 | 10 |  |  |  | 1147.5925 | 30 | 28 |  |  | 40 | 34 | 20 | 1611 | 136 | 1747 | 1750 | 2251.454 | 0.27 | 0.0045 |  |  |  |  | 134.6598 | 168.6686 | 473.516 | 378.0406 | 301.3864 | [9 empty] | 214.234 | 242.8956 |  | 220.064 | 249.5057 | 12767.0675 | 61.624 | 13.33 | 5945.3508 | 355.0072 |  |  |  |  | 469.942 | [5 empty] | 4.2095 |  | 259.6297 | 135.254 | 20011.4148 | 30017.1222 | 0.60207 | 0.76547
Premium | BEV400 | 2005 | Low | Compact |  |  | 7 | [10 empty] | 171689 |  | 195416.232 | 126958.9486 | 101567.1588 | 793 | 57 | [8 empty] | 12 | 10 |  |  |  | 1003.3006 | 30 | 25 |  |  | 37.2 | 25 | 17 | 2010 | 136 | 2146 | 2125 | 2739.83 | 0.3255 | 0.0063 |  |  |  |  | 165.5842 | 199.1569 | 624.9447 | 519.5953 | 404.2762 | [9 empty] | 258.1313 | 318.6806 |  | 263.8866 | 325.786 | 7874.84 | 61.624 | 110 | 21583.0213 | 3433.78 |  |  |  |  | 1166.4628 | [5 empty] | 31.8421 |  | 332.5182 | 212.6016 | 34806.69 | 52210.035 | 1.0423 | 1.2779
Premium | BEV400 | 2005 | Low | Midsize |  |  | 5.9 | [10 empty] | 231596 |  | 280528.521 | 133745.9105 | 106996.7284 | 836 | 61 | [8 empty] | 12 | 10 |  |  |  | 1169.9565 | 30 | 28 |  |  | 38 | 30 | 19 | 2234 | 136 | 2370 | 2375 | 3014.006 | 0.315 | 0.0063 |  |  |  |  | 177.4488 | 209.6573 | 614.3298 | 519.9536 | 400.3024 | [9 empty] | 274.2037 | 338.5231 |  | 279.7252 | 345.3397 | 10584.525 | 61.624 | 110 | 22736.8048 | 4631.92 |  |  |  |  | 1166.4628 | [5 empty] | 31.8421 |  | 332.5182 | 212.6016 | 39868.2985 | 59802.4478 | 1.16 | 1.4614
Premium | BEV400 | 2005 | Low | Midsize SUV |  |  | 6.9 | [10 empty] | 250162 |  | 283540.608 | 147286.1491 | 117828.9193 | 921 | 62 | [8 empty] | 55 | 10 |  |  |  | 1400.8956 | 30 | 20 |  |  | 46.4 | 37 | 22 | 2605 | 136 | 2741 | 2750 | 3468.11 | 0.315 | 0.0063 |  |  |  |  | 195.4035 | 216.074 | 614.3588 | 555.5868 | 411.538 | [9 empty] | 292.436 | 361.0321 |  | 295.9795 | 365.4068 | 13669.455 | 61.624 | 110 | 25038.6454 | 5003.24 |  |  |  |  | 1166.4628 | [5 empty] | 34.7368 |  | 458.3693 | 212.6016 | 45755.1349 | 68632.7023 | 1.159 | 1.6746
Premium | BEV400 | 2005 | Low | Pickup |  |  | 6.7 | [10 empty] | 326277 |  | 369770.3856 | 209108.8138 | 167287.051 | 1307 | 67 | [8 empty] | 80 | 10 |  |  |  | 1631.6567 | 30 | 30 |  |  | 52 | 43 | 20 | 3271 | 136 | 3407 | 3375 | 8807 | 0.441 | 0.0063 |  |  |  |  | 267.6297 | 341.4214 | 636.8469 | 499.2047 | 402.4355 | [9 empty] | 429.7657 | 530.5749 |  | 442.4157 | 546.1922 | 14589.4 | 61.624 | 110 | 35548.4983 | 6525.54 |  |  |  |  | 1166.4628 | [5 empty] | 34.7368 |  | 556.5501 | 212.6016 | 58805.4136 | 88208.1205 | 1.4722 | 2.1633
Premium | BEV400 | 2005 | Low | Small SUV |  |  | 6.8 | [10 empty] | 233142 |  | 264279.8556 | 159925.4345 | 127940.3476 | 1000 | 61 | [8 empty] | 24 | 10 |  |  |  | 1194.2986 | 30 | 28 |  |  | 40 | 34 | 20 | 2442 | 136 | 2578 | 2625 | 3268.598 | 0.378 | 0.0063 |  |  |  |  | 206.4515 | 252.0145 | 631.4284 | 517.2692 | 406.0397 | [9 empty] | 324.2212 | 400.2731 |  | 332.032 | 409.9161 | 12528.725 | 61.624 | 110 | 27187.3239 | 4662.84 |  |  |  |  | 1166.4628 | [5 empty] | 34.7368 |  | 408.1038 | 212.6016 | 46372.4179 | 69558.6269 | 1.1782 | 1.7019
Premium | BEV400 | 2010 | Low | Compact |  |  | 6.8 | [10 empty] | 165086 |  | 187986.8466 | 115710.6686 | 97196.9617 | 681 | 57 | [8 empty] | 12 | 10 |  |  |  | 998.467 | 30 | 25 |  |  | 37.2 | 25 | 17 | 1893 | 136 | 2029 | 2000 | 2596.622 | 0.3193 | 0.00618 |  |  |  |  | 158.6355 | 192.0272 | 625.4009 | 516.6497 | 403.524 | [9 empty] | 248.0882 | 299.6235 |  | 253.8125 | 306.5369 | 7899.56 | 61.624 | 100 | 18513.707 | 2971.548 |  |  |  |  | 1054.39 | [5 empty] | 28.9474 |  | 316.2215 | 202.182 | 31148.1799 | 46722.2698 | 0.94486 | 1.1442
Premium | BEV400 | 2010 | Low | Midsize |  |  | 5.9 | [10 empty] | 219024 |  | 258424.4568 | 123469.151 | 103714.0869 | 726 | 60 | [8 empty] | 12 | 10 |  |  |  | 1164.3043 | 30 | 28 |  |  | 38 | 30 | 19 | 2118 | 136 | 2254 | 2250 | 2872.022 | 0.309 | 0.00618 |  |  |  |  | 170.6899 | 202.315 | 620.2232 | 523.2723 | 403.6167 | [9 empty] | 264.1731 | 319.0496 |  | 269.5945 | 325.5973 | 10613.35 | 61.624 | 100 | 19755.0642 | 3942.432 |  |  |  |  | 1054.39 | [5 empty] | 28.9474 |  | 316.2215 | 202.182 | 36074.2111 | 54111.3166 | 1.0588 | 1.3227
Premium | BEV400 | 2010 | Low | Midsize SUV |  |  | 6.8 | [10 empty] | 239511 |  | 282912.7488 | 129346.0531 | 108650.6846 | 761 | 61 | [8 empty] | 55 | 10 |  |  |  | 1394.1304 | 30 | 20 |  |  | 46.4 | 37 | 22 | 2437 | 136 | 2573 | 2625 | 3262.478 | 0.309 | 0.00618 |  |  |  |  | 188.4539 | 208.4564 | 588.4894 | 532.0208 | 394.155 | [9 empty] | 282.0786 | 340.6747 |  | 285.5076 | 344.816 | 13703.97 | 61.624 | 100 | 20695.3685 | 4311.198 |  |  |  |  | 1054.39 | [5 empty] | 31.5789 |  | 435.9046 | 202.182 | 40596.216 | 60894.3241 | 1.0421 | 1.487
Premium | BEV400 | 2010 | Low | Pickup |  |  | 7 | [10 empty] | 299663 |  | 340290.99 | 195198.7702 | 163966.9669 | 1148 | 65 | [8 empty] | 80 | 10 |  |  |  | 1623.7711 | 30 | 30 |  |  | 52 | 43 | 20 | 3102 | 136 | 3238 | 3250 | 8638 | 0.4326 | 0.00618 |  |  |  |  | 260.3998 | 332.0823 | 642.7482 | 504.0062 | 406.22 | [9 empty] | 418.0813 | 504.9291 |  | 430.3697 | 519.7702 | 14629.6 | 61.624 | 100 | 31231.8032 | 5393.934 |  |  |  |  | 1054.39 | [5 empty] | 31.5789 |  | 529.2736 | 202.182 | 53234.3857 | 79851.5786 | 1.3443 | 1.9598
Premium | BEV400 | 2010 | Low | Small SUV |  |  | 6.8 | [10 empty] | 219445 |  | 257112.6576 | 140870.3659 | 118331.1074 | 829 | 60 | [8 empty] | 24 | 10 |  |  |  | 1188.5324 | 30 | 28 |  |  | 40 | 34 | 20 | 2264 | 136 | 2400 | 2375 | 3050.726 | 0.3708 | 0.00618 |  |  |  |  | 192.9306 | 239.5522 | 626.0823 | 504.2344 | 399.8755 | [9 empty] | 305.5861 | 369.0654 |  | 313.5784 | 378.7179 | 12558.15 | 61.624 | 100 | 22539.2585 | 3950.01 |  |  |  |  | 1054.39 | [5 empty] | 31.5789 |  | 388.1027 | 202.182 | 40885.2962 | 61327.9443 | 1.0525 | 1.501
Premium | BEV400 | 2015 | Low | Compact |  |  | 7 | [10 empty] | 158896 |  | 180734.529 | 116847.8568 | 105163.0711 | 649 | 56 | [8 empty] | 12 | 10 |  |  |  | 993.6335 | 30 | 25 |  |  | 37.2 | 25 | 17 | 1855 | 136 | 1991 | 2000 | 2550.11 | 0.3162 | 0.00612 |  |  |  |  | 176.4931 | 201.6374 | 609.8516 | 533.8029 | 402.9408 | [9 empty] | 268.2972 | 317.1362 |  | 272.6077 | 322.2313 | 7924.28 | 61.624 | 90 | 17527.1785 | 2383.44 |  |  |  |  | 953.085 | [5 empty] | 26.0526 |  | 300.7235 | 192.2731 | 29458.6568 | 44187.9852 | 0.90307 | 1.0857
Premium | BEV400 | 2015 | Low | Midsize |  |  | 5.9 | [10 empty] | 215205 |  | 254075.1708 | 124284.5208 | 111856.0687 | 690 | 60 | [8 empty] | 12 | 10 |  |  |  | 1158.6521 | 30 | 28 |  |  | 38 | 30 | 19 | 2076 | 136 | 2212 | 2250 | 2820.614 | 0.306 | 0.00612 |  |  |  |  | 189.7074 | 213.7578 | 603.472 | 535.574 | 401.0425 | [9 empty] | 286.4715 | 338.6188 |  | 290.5944 | 343.4923 | 10642.175 | 61.624 | 90 | 18642.6781 | 3228.075 |  |  |  |  | 953.085 | [5 empty] | 26.0526 |  | 300.7235 | 192.2731 | 34136.6864 | 51205.0296 | 1.0109 | 1.2555
Premium | BEV400 | 2015 | Low | Midsize SUV |  |  | 6.9 | [10 empty] | 230905 |  | 261896.9766 | 130280.6182 | 117252.5563 | 724 | 61 | [8 empty] | 55 | 10 |  |  |  | 1387.3652 | 30 | 20 |  |  | 46.4 | 37 | 22 | 2393 | 136 | 2529 | 2500 | 3208.622 | 0.306 | 0.00612 |  |  |  |  | 203.0132 | 217.8692 | 591.1163 | 550.8094 | 401.0847 | [9 empty] | 299.5691 | 354.1006 |  | 302.1159 | 357.111 | 13738.485 | 61.624 | 90 | 19542.0927 | 3463.575 |  |  |  |  | 953.085 | [5 empty] | 28.4211 |  | 414.5409 | 192.2731 | 38484.0968 | 57726.1452 | 0.99664 | 1.4127
Premium | BEV400 | 2015 | Low | Pickup |  |  | 7 | [10 empty] | 296734 |  | 336434.6664 | 200230.799 | 180207.7191 | 1112 | 65 | [8 empty] | 80 | 10 |  |  |  | 1615.8856 | 30 | 30 |  |  | 52 | 43 | 20 | 3058 | 136 | 3194 | 3250 | 8594 | 0.4284 | 0.00612 |  |  |  |  | 290.6412 | 346.9507 | 634.5745 | 531.5841 | 411.7602 | [9 empty] | 451.4007 | 533.5705 |  | 461.0537 | 544.9808 | 14669.8 | 61.624 | 90 | 30034.6199 | 4451.01 |  |  |  |  | 953.085 | [5 empty] | 28.4211 |  | 503.3339 | 192.2731 | 50984.1669 | 76476.2504 | 1.2972 | 1.882
Premium | BEV400 | 2015 | Low | Small SUV |  |  | 6.9 | [10 empty] | 213081 |  | 249712.551 | 142483.523 | 128235.1707 | 792 | 60 | [8 empty] | 24 | 10 |  |  |  | 1182.7662 | 30 | 28 |  |  | 40 | 34 | 20 | 2221 | 136 | 2357 | 2375 | 2998.094 | 0.3672 | 0.00612 |  |  |  |  | 213.3958 | 250.3788 | 615.0232 | 524.1792 | 401.9004 | [9 empty] | 328.626 | 388.4468 |  | 334.9659 | 395.9408 | 12587.575 | 61.624 | 90 | 21372.5285 | 3196.215 |  |  |  |  | 953.085 | [5 empty] | 28.4211 |  | 369.0818 | 192.2731 | 38850.8034 | 58276.2051 | 1.0094 | 1.4302
Premium | BEV400 | 2023 | High | Compact |  |  | 6.9 | [10 empty] | 151699 |  | 172535.8308 | 108837.1814 | 97953.4633 | 555 | 56 | [8 empty] | 12 | 10 |  |  |  | 983.9665 | 30 | 25 |  |  | 37.2 | 25 | 17 | 1751 | 136 | 1887 | 1875 | 2422.814 | 0.3007 | 0.00582 |  |  |  |  | 164.187 | 188.4246 | 610.5848 | 532.0436 | 402.6689 | [9 empty] | 250.1342 | 283.5988 |  | 254.2892 | 288.3097 | 7973.72 | 38.8144 | 60 | 14148.8336 | 1516.99 |  |  |  |  | 810.8495 | [5 empty] | 17.3684 |  | 277.491 | 177.419 | 25021.4859 | 37532.2289 | 0.78331 | 0.92215
Premium | BEV400 | 2023 | High | Midsize |  |  | 5.9 | [10 empty] | 203682 |  | 241206.336 | 116726.1581 | 105053.5423 | 596 | 59 | [8 empty] | 12 | 10 |  |  |  | 1147.3479 | 30 | 28 |  |  | 38 | 30 | 19 | 1969 | 136 | 2105 | 2125 | 2689.646 | 0.291 | 0.00582 |  |  |  |  | 177.5005 | 199.9971 | 605.7417 | 537.6052 | 402.5562 | [9 empty] | 268.0342 | 303.8937 |  | 271.8908 | 308.2662 | 10699.825 | 38.8144 | 60 | 15174.4006 | 2036.82 |  |  |  |  | 810.8495 | [5 empty] | 17.3684 |  | 277.491 | 177.419 | 29292.9879 | 43939.4818 | 0.8804 | 1.0772
Premium | BEV400 | 2023 | High | Midsize SUV |  |  | 6.9 | [10 empty] | 221291 |  | 261821.412 | 122561.4413 | 110305.2972 | 625 | 60 | [8 empty] | 55 | 10 |  |  |  | 1373.8348 | 30 | 20 |  |  | 46.4 | 37 | 22 | 2279 | 136 | 2415 | 2375 | 3069.086 | 0.291 | 0.00582 |  |  |  |  | 190.3452 | 204.0833 | 593.0885 | 553.1642 | 402.5858 | [9 empty] | 280.7533 | 318.3144 |  | 283.1084 | 320.9846 | 13807.515 | 38.8144 | 60 | 15932.9874 | 2212.91 |  |  |  |  | 810.8495 | [5 empty] | 18.9474 |  | 382.5154 | 177.419 | 33441.9581 | 50162.9371 | 0.87979 | 1.2271
Premium | BEV400 | 2023 | High | Pickup |  |  | 7 | [10 empty] | 277653 |  | 314772.4944 | 180923.9846 | 162831.5862 | 923 | 64 | [8 empty] | 80 | 10 |  |  |  | 1600.1144 | 30 | 30 |  |  | 52 | 43 | 20 | 2852 | 136 | 2988 | 3000 | 8388 | 0.4074 | 0.00582 |  |  |  |  | 266.4676 | 322.1272 | 625.4388 | 517.3707 | 403.7657 | [9 empty] | 416.4491 | 472.1645 |  | 425.9908 | 482.9827 | 14750.2 | 38.8144 | 60 | 23520.118 | 2776.53 |  |  |  |  | 810.8495 | [5 empty] | 18.9474 |  | 464.4487 | 177.419 | 42617.3269 | 63925.9904 | 1.1024 | 1.5738
Premium | BEV400 | 2023 | High | Small SUV |  |  | 6.9 | [10 empty] | 199820 |  | 226572.138 | 132243.8832 | 119019.4949 | 675 | 59 | [8 empty] | 24 | 10 |  |  |  | 1171.2338 | 30 | 28 |  |  | 40 | 34 | 20 | 2091 | 136 | 2227 | 2250 | 2838.974 | 0.3492 | 0.00582 |  |  |  |  | 199.5287 | 234.9592 | 610.489 | 518.431 | 398.344 | [9 empty] | 307.8177 | 348.9997 |  | 313.8915 | 355.8861 | 12646.425 | 38.8144 | 60 | 17191.7048 | 1998.2 |  |  |  |  | 810.8495 | [5 empty] | 18.9474 |  | 340.5683 | 177.419 | 33282.9283 | 49924.3925 | 0.8804 | 1.2252
Premium | BEV400 | 2023 | Low | Compact |  |  | 7 | [10 empty] | 155467 |  | 176810.9454 | 114466.2192 | 103019.5973 | 606 | 56 | [8 empty] | 12 | 10 |  |  |  | 988.8 | 30 | 25 |  |  | 37.2 | 25 | 17 | 1807 | 136 | 1943 | 2000 | 2491.358 | 0.31 | 0.006 |  |  |  |  | 173.8008 | 198.1777 | 606.6471 | 532.0261 | 401.1474 | [9 empty] | 263.9577 | 302.3571 |  | 268.1366 | 307.1439 | 7949 | 61.624 | 75 | 16025.2707 | 1865.604 |  |  |  |  | 810.8495 | [5 empty] | 21.7105 |  | 277.491 | 177.419 | 27263.9687 | 40895.9531 | 0.84348 | 1.0047
Premium | BEV400 | 2023 | Low | Midsize |  |  | 5.9 | [10 empty] | 209298 |  | 247483.8522 | 120819.6194 | 108737.6575 | 640 | 59 | [8 empty] | 12 | 10 |  |  |  | 1153 | 30 | 28 |  |  | 38 | 30 | 19 | 2019 | 136 | 2155 | 2125 | 2750.846 | 0.3 | 0.006 |  |  |  |  | 181.7143 | 205.3907 | 612.4549 | 541.8543 | 406.4792 | [9 empty] | 274.8124 | 314.7908 |  | 278.8712 | 319.4401 | 10671 | 61.624 | 75 | 16914.7467 | 2511.576 |  |  |  |  | 810.8495 | [5 empty] | 21.7105 |  | 277.491 | 177.419 | 31521.4168 | 47282.1252 | 0.93921 | 1.1583
Premium | BEV400 | 2023 | Low | Midsize SUV |  |  | 7 | [10 empty] | 224939 |  | 255117.312 | 128551.5878 | 115696.4291 | 681 | 60 | [8 empty] | 55 | 10 |  |  |  | 1380.6 | 30 | 20 |  |  | 46.4 | 37 | 22 | 2342 | 136 | 2478 | 2500 | 3146.198 | 0.3 | 0.006 |  |  |  |  | 200.6222 | 214.3059 | 590.2081 | 552.5227 | 401.2748 | [9 empty] | 295.3998 | 338.3732 |  | 297.7456 | 341.0602 | 13773 | 61.624 | 75 | 17997.2223 | 2699.268 |  |  |  |  | 810.8495 | [5 empty] | 23.6842 |  | 382.5154 | 177.419 | 36000.5824 | 54000.8736 | 0.93871 | 1.3212
Premium | BEV400 | 2023 | Low | Pickup |  |  | 6.9 | [10 empty] | 284210 |  | 322236.7416 | 185600.6654 | 167040.5989 | 983 | 64 | [8 empty] | 80 | 10 |  |  |  | 1608 | 30 | 30 |  |  | 52 | 43 | 20 | 2920 | 136 | 3056 | 3000 | 8456 | 0.42 | 0.006 |  |  |  |  | 271.8047 | 330.6762 | 628.9936 | 517.0115 | 405.0212 | [9 empty] | 426.1384 | 488.131 |  | 436.2307 | 499.6915 | 14710 | 61.624 | 75 | 25984.0932 | 3410.52 |  |  |  |  | 810.8495 | [5 empty] | 23.6842 |  | 464.4487 | 177.419 | 45717.6385 | 68576.4578 | 1.173 | 1.6868
Premium | BEV400 | 2023 | Low | Small SUV |  |  | 6.9 | [10 empty] | 207060 |  | 243211.815 | 137787.4152 | 124008.6737 | 729 | 59 | [8 empty] | 24 | 10 |  |  |  | 1177 | 30 | 28 |  |  | 40 | 34 | 20 | 2151 | 136 | 2287 | 2250 | 2912.414 | 0.36 | 0.006 |  |  |  |  | 204.4861 | 241.2222 | 620.6717 | 526.1488 | 404.6955 | [9 empty] | 315.7391 | 361.6713 |  | 322.0367 | 368.8851 | 12617 | 61.624 | 75 | 19290.2381 | 2484.72 |  |  |  |  | 810.8495 | [5 empty] | 23.6842 |  | 340.5683 | 177.419 | 35881.1031 | 53821.6546 | 0.93917 | 1.3198
Premium | BEV400 | 2025 | High | Compact |  |  | 7 | [10 empty] | 138553 |  | 157569.6432 | 100720.6315 | 90648.5684 | 412 | 55 | [8 empty] | 12 | 10 |  |  |  | 975.3629 | 30 | 25 |  |  | 37.2 | 25 | 17 | 1598 | 136 | 1734 | 1750 | 2235.542 | 0.279 | 0.0054 |  |  |  |  | 151.0767 | 172.3244 | 614.0889 | 538.3713 | 406.0112 | [9 empty] | 229.4831 | 260.1849 |  | 233.1255 | 264.3147 | 8017.7216 | 38.8144 | 30 | 9568.46 | 831.318 |  |  |  |  | 778.7399 | [5 empty] | 8.6842 |  | 271.969 | 173.8883 | 19719.5954 | 29579.3931 | 0.64612 | 0.73171
Premium | BEV400 | 2025 | High | Midsize |  |  | 5.9 | [10 empty] | 186189 |  | 221833.5768 | 102957.1171 | 92661.4054 | 421 | 58 | [8 empty] | 12 | 10 |  |  |  | 1137.2871 | 30 | 28 |  |  | 38 | 30 | 19 | 1783 | 136 | 1919 | 1875 | 2461.982 | 0.27 | 0.0054 |  |  |  |  | 156.5538 | 178.3826 | 605.7729 | 531.6442 | 400.6905 | [9 empty] | 237.6811 | 269.4797 |  | 241.4232 | 273.7224 | 10751.1335 | 38.8144 | 30 | 9780.9261 | 1117.134 |  |  |  |  | 778.7399 | [5 empty] | 8.6842 |  | 271.969 | 173.8883 | 22951.2894 | 34426.9341 | 0.7151 | 0.84833
Premium | BEV400 | 2025 | High | Midsize SUV |  |  | 6.9 | [10 empty] | 205150 |  | 232533.774 | 111547.4976 | 100392.7478 | 456 | 59 | [8 empty] | 55 | 10 |  |  |  | 1361.7928 | 30 | 20 |  |  | 46.4 | 37 | 22 | 2097 | 136 | 2233 | 2250 | 2846.318 | 0.27 | 0.0054 |  |  |  |  | 175.2014 | 187.2818 | 586.4609 | 548.632 | 398.6065 | [9 empty] | 258.0537 | 292.5779 |  | 260.1246 | 294.9259 | 13868.9517 | 38.8144 | 30 | 10597.0123 | 1230.9 |  |  |  |  | 778.7399 | [5 empty] | 9.4737 |  | 374.9034 | 173.8883 | 27102.6836 | 40654.0255 | 0.73964 | 0.99959
Premium | BEV400 | 2025 | High | Pickup |  |  | 6.9 | [10 empty] | 254262 |  | 288077.9184 | 160599.7714 | 144539.7942 | 657 | 62 | [8 empty] | 80 | 10 |  |  |  | 1586.0782 | 30 | 30 |  |  | 52 | 43 | 20 | 2570 | 136 | 2706 | 2750 | 8106 | 0.378 | 0.0054 |  |  |  |  | 239.805 | 292.3861 | 616.906 | 505.965 | 396.8878 | [9 empty] | 376.3807 | 426.7355 |  | 385.3946 | 436.9554 | 14821.756 | 38.8144 | 30 | 15256.9783 | 1525.572 |  |  |  |  | 778.7399 | [5 empty] | 9.4737 |  | 455.2062 | 173.8883 | 33090.4287 | 49635.6431 | 0.88988 | 1.2308
Premium | BEV400 | 2025 | High | Small SUV |  |  | 6.8 | [10 empty] | 184179 |  | 208697.4 | 118030.7376 | 106227.6638 | 483 | 58 | [8 empty] | 24 | 10 |  |  |  | 1160.97 | 30 | 28 |  |  | 40 | 34 | 20 | 1888 | 136 | 2024 | 2000 | 2590.502 | 0.324 | 0.0054 |  |  |  |  | 177.7454 | 211.2446 | 611.679 | 514.6789 | 397.6203 | [9 empty] | 275.4572 | 312.3098 |  | 281.2 | 318.8208 | 12698.8015 | 38.8144 | 30 | 11212.9201 | 1105.074 |  |  |  |  | 778.7399 | [5 empty] | 9.4737 |  | 333.7909 | 173.8883 | 26381.5028 | 39572.2542 | 0.72664 | 0.97638
Premium | BEV400 | 2025 | Low | Compact |  |  | 6.9 | [10 empty] | 144819 |  | 164688.8628 | 103043.2946 | 92738.9652 | 468 | 55 | [8 empty] | 12 | 10 |  |  |  | 979.8097 | 30 | 25 |  |  | 37.2 | 25 | 17 | 1659 | 136 | 1795 | 1750 | 2310.206 | 0.2945 | 0.0057 |  |  |  |  | 155.3573 | 180.1404 | 610.9479 | 526.8958 | 401.1871 | [9 empty] | 237.871 | 272.4753 |  | 242.1195 | 277.3419 | 7994.9792 | 61.624 | 45 | 13086.4984 | 1303.371 |  |  |  |  | 778.7399 | [5 empty] | 13.0263 |  | 271.969 | 173.8883 | 23729.0961 | 35593.6442 | 0.751 | 0.87686
Premium | BEV400 | 2025 | Low | Midsize |  |  | 5.9 | [10 empty] | 194190 |  | 230672.4936 | 111093.6816 | 99984.3134 | 505 | 58 | [8 empty] | 12 | 10 |  |  |  | 1142.487 | 30 | 28 |  |  | 38 | 30 | 19 | 1872 | 136 | 2008 | 2000 | 2570.918 | 0.285 | 0.0057 |  |  |  |  | 168.5798 | 191.4897 | 607.0217 | 534.3974 | 402.0385 | [9 empty] | 255.5561 | 292.7332 |  | 259.4835 | 297.232 | 10724.6145 | 61.624 | 45 | 14108.8976 | 1747.71 |  |  |  |  | 778.7399 | [5 empty] | 13.0263 |  | 271.969 | 173.8883 | 27925.4695 | 41888.2043 | 0.84631 | 1.0294
Premium | BEV400 | 2025 | Low | Midsize SUV |  |  | 6.9 | [10 empty] | 214155 |  | 242694.1764 | 122713.7558 | 110442.3803 | 558 | 60 | [8 empty] | 55 | 10 |  |  |  | 1368.0167 | 30 | 20 |  |  | 46.4 | 37 | 22 | 2206 | 136 | 2342 | 2375 | 2979.734 | 0.285 | 0.0057 |  |  |  |  | 189.2912 | 200.9907 | 597.1327 | 562.3742 | 407.044 | [9 empty] | 277.9371 | 318.3702 |  | 279.9428 | 320.6676 | 13837.1979 | 61.624 | 45 | 15584.647 | 1927.395 |  |  |  |  | 778.7399 | [5 empty] | 14.2105 |  | 374.9034 | 173.8883 | 32797.606 | 49196.409 | 0.86838 | 1.2067
Premium | BEV400 | 2025 | Low | Pickup |  |  | 6.9 | [10 empty] | 268054 |  | 303709.224 | 177864.2798 | 160077.8519 | 808 | 63 | [8 empty] | 80 | 10 |  |  |  | 1593.3329 | 30 | 30 |  |  | 52 | 43 | 20 | 2729 | 136 | 2865 | 2875 | 8265 | 0.399 | 0.0057 |  |  |  |  | 257.6611 | 311.6979 | 635.8417 | 525.6104 | 410.3663 | [9 empty] | 402.8252 | 461.4264 |  | 412.0887 | 472.0374 | 14784.772 | 61.624 | 45 | 22588.7635 | 2412.486 |  |  |  |  | 778.7399 | [5 empty] | 14.2105 |  | 455.2062 | 173.8883 | 41314.6904 | 61972.0356 | 1.0762 | 1.5296
Premium | BEV400 | 2025 | Low | Small SUV |  |  | 7 | [10 empty] | 191822 |  | 217440.261 | 132497.5385 | 119247.7846 | 602 | 58 | [8 empty] | 24 | 10 |  |  |  | 1166.2749 | 30 | 28 |  |  | 40 | 34 | 20 | 2012 | 136 | 2148 | 2125 | 2742.278 | 0.342 | 0.0057 |  |  |  |  | 193.0891 | 226.3385 | 632.0596 | 539.2092 | 413.1938 | [9 empty] | 297.2161 | 340.4538 |  | 302.916 | 346.9829 | 12671.7305 | 61.624 | 45 | 16827.1874 | 1726.398 |  |  |  |  | 778.7399 | [5 empty] | 14.2105 |  | 333.7909 | 173.8883 | 32632.5696 | 48948.8543 | 0.86788 | 1.2037
Premium | BEV400 | 2030 | High | Compact |  |  | 6.9 | [10 empty] | 123332 |  | 140259.636 | 91411.1957 | 82270.0761 | 315 | 54 | [8 empty] | 12 | 10 |  |  |  | 863.2275 | 30 | 25 |  |  | 37.2 | 25 | 17 | 1386 | 136 | 1522 | 1500 | 1976.054 | 0.279 | 0.0054 |  |  |  |  | 137.2511 | 162.0588 | 613.4715 | 519.5623 | 399.8487 | [9 empty] | 212.0208 | 239.1661 |  | 216.2735 | 243.9634 | 8591.2256 | 38.8144 | 20 | 6855.8397 | 493.328 |  |  |  |  | 703.9192 | [5 empty] | 5.7895 |  | 258.6398 | 165.3661 | 17132.9222 | 25699.3833 | 0.5815 | 0.64123
Premium | BEV400 | 2030 | High | Midsize |  |  | 6 | [10 empty] | 166877 |  | 200081.016 | 99995.0832 | 89995.5749 | 345 | 57 | [8 empty] | 12 | 10 |  |  |  | 1006.1597 | 30 | 28 |  |  | 38 | 30 | 19 | 1572 | 136 | 1708 | 1750 | 2203.718 | 0.27 | 0.0054 |  |  |  |  | 150.5061 | 173.0423 | 611.9926 | 532.2897 | 403.2884 | [9 empty] | 229.4963 | 258.8791 |  | 233.3597 | 263.2371 | 11419.8735 | 38.8144 | 20 | 7499.6312 | 667.508 |  |  |  |  | 703.9192 | [5 empty] | 5.7895 |  | 258.6398 | 165.3661 | 20779.5416 | 31169.3124 | 0.66288 | 0.77437
Premium | BEV400 | 2030 | High | Midsize SUV |  |  | 6.9 | [10 empty] | 183285 |  | 207574.1316 | 107891.689 | 97102.5201 | 372 | 58 | [8 empty] | 55 | 10 |  |  |  | 1204.8431 | 30 | 20 |  |  | 46.4 | 37 | 22 | 1852 | 136 | 1988 | 2000 | 2546.438 | 0.27 | 0.0054 |  |  |  |  | 164.3911 | 178.0097 | 604.5296 | 558.28 | 408.6021 | [9 empty] | 243.5993 | 274.7877 |  | 245.9339 | 277.4212 | 14669.6997 | 38.8144 | 20 | 8091.8767 | 733.14 |  |  |  |  | 703.9192 | [5 empty] | 6.3158 |  | 356.5294 | 165.3661 | 24785.6612 | 37178.4918 | 0.69181 | 0.91979
Premium | BEV400 | 2030 | High | Pickup |  |  | 6.9 | [10 empty] | 226076 |  | 255872.736 | 158765.7024 | 142889.1322 | 547 | 61 | [8 empty] | 80 | 10 |  |  |  | 1403.1363 | 30 | 30 |  |  | 52 | 43 | 20 | 2272 | 136 | 2408 | 2375 | 7808 | 0.378 | 0.0054 |  |  |  |  | 224.5174 | 278.6917 | 651.3578 | 524.7417 | 416.0664 | [9 empty] | 355.5654 | 401.089 |  | 364.8524 | 411.5651 | 15754.396 | 38.8144 | 20 | 11907.4277 | 904.304 |  |  |  |  | 703.9192 | [5 empty] | 6.3158 |  | 432.8965 | 165.3661 | 29933.4396 | 44900.1594 | 0.82462 | 1.1223
Premium | BEV400 | 2030 | High | Small SUV |  |  | 6.9 | [10 empty] | 161823 |  | 183261.771 | 112603.7052 | 101343.3347 | 388 | 56 | [8 empty] | 24 | 10 |  |  |  | 1027.1965 | 30 | 28 |  |  | 40 | 34 | 20 | 1654 | 136 | 1790 | 1750 | 2304.086 | 0.324 | 0.0054 |  |  |  |  | 165.5933 | 201.2899 | 626.3538 | 515.2767 | 403.4583 | [9 empty] | 259.5097 | 292.7351 |  | 265.6291 | 299.638 | 13381.4615 | 38.8144 | 20 | 8445.2779 | 647.292 |  |  |  |  | 703.9192 | [5 empty] | 6.3158 |  | 317.4319 | 165.3661 | 23725.8787 | 35588.818 | 0.67138 | 0.88459
Premium | BEV400 | 2030 | Low | Compact |  |  | 7 | [10 empty] | 141123 |  | 160477.0188 | 105311.2234 | 94780.101 | 439 | 55 | [8 empty] | 12 | 10 |  |  |  | 969.756 | 30 | 25 |  |  | 37.2 | 25 | 17 | 1620 | 136 | 1756 | 1750 | 2262.47 | 0.2945 | 0.0057 |  |  |  |  | 156.4082 | 180.0882 | 620.1905 | 538.6408 | 408.4452 | [9 empty] | 238.6631 | 273.3827 |  | 242.7226 | 278.0327 | 8046.3968 | 61.624 | 30 | 11584.2346 | 846.738 |  |  |  |  | 703.9192 | [5 empty] | 8.6842 |  | 258.6398 | 165.3661 | 21705.6026 | 32558.4039 | 0.70471 | 0.81021
Premium | BEV400 | 2030 | Low | Midsize |  |  | 5.9 | [10 empty] | 187354 |  | 222903.7626 | 108677.6978 | 97809.9281 | 453 | 58 | [8 empty] | 12 | 10 |  |  |  | 1130.7306 | 30 | 28 |  |  | 38 | 30 | 19 | 1808 | 136 | 1944 | 2000 | 2492.582 | 0.285 | 0.0057 |  |  |  |  | 167.2104 | 190.908 | 598.6648 | 524.352 | 395.6569 | [9 empty] | 254.1062 | 291.0724 |  | 258.1686 | 295.7258 | 10784.5705 | 61.624 | 30 | 11954.5468 | 1124.124 |  |  |  |  | 703.9192 | [5 empty] | 8.6842 |  | 258.6398 | 165.3661 | 25091.4745 | 37637.2117 | 0.77926 | 0.93378
Premium | BEV400 | 2030 | Low | Midsize SUV |  |  | 6.9 | [10 empty] | 206275 |  | 233767.4166 | 117413.7077 | 105672.3369 | 489 | 59 | [8 empty] | 55 | 10 |  |  |  | 1353.9452 | 30 | 20 |  |  | 46.4 | 37 | 22 | 2122 | 136 | 2258 | 2250 | 2876.918 | 0.285 | 0.0057 |  |  |  |  | 181.8023 | 195.7788 | 594.8759 | 552.4083 | 403.0359 | [9 empty] | 268.7025 | 307.7921 |  | 271.0984 | 310.5366 | 13908.9891 | 61.624 | 30 | 12915.5078 | 1237.65 |  |  |  |  | 703.9192 | [5 empty] | 9.4737 |  | 356.5294 | 165.3661 | 29389.0593 | 44083.5889 | 0.7985 | 1.0898
Premium | BEV400 | 2030 | Low | Pickup |  |  | 6.9 | [10 empty] | 259801 |  | 294296.337 | 176429.7526 | 158786.7773 | 735 | 63 | [8 empty] | 80 | 10 |  |  |  | 1576.931 | 30 | 30 |  |  | 52 | 43 | 20 | 2639 | 136 | 2775 | 2750 | 8175 | 0.399 | 0.0057 |  |  |  |  | 252.1862 | 306.8888 | 644.4113 | 529.5456 | 414.9052 | [9 empty] | 395.432 | 452.9576 |  | 404.8096 | 463.6994 | 14868.388 | 61.624 | 30 | 19407.2728 | 1558.806 |  |  |  |  | 703.9192 | [5 empty] | 9.4737 |  | 432.8965 | 165.3661 | 37237.7462 | 55856.6193 | 0.99448 | 1.3918
Premium | BEV400 | 2030 | Low | Small SUV |  |  | 6.9 | [10 empty] | 186084 |  | 210801.5028 | 127612.3918 | 114851.1526 | 532 | 58 | [8 empty] | 24 | 10 |  |  |  | 1154.2812 | 30 | 28 |  |  | 40 | 34 | 20 | 1930 | 136 | 2066 | 2125 | 2641.91 | 0.342 | 0.0057 |  |  |  |  | 190.9683 | 225.8079 | 615.5185 | 520.5509 | 400.9482 | [9 empty] | 295.2087 | 338.1543 |  | 301.1812 | 344.9957 | 12732.9345 | 61.624 | 30 | 14037.3631 | 1116.504 |  |  |  |  | 703.9192 | [5 empty] | 9.4737 |  | 317.4319 | 165.3661 | 29174.6164 | 43761.9246 | 0.79862 | 1.0866
Premium | BEV400 | 2035 | High | Compact |  |  | 6.9 | [10 empty] | 118391 |  | 134545.8816 | 84274.8754 | 75847.3878 | 274 | 54 | [8 empty] | 12 | 10 |  |  |  | 840.8008 | 30 | 25 |  |  | 37.2 | 25 | 17 | 1322 | 136 | 1458 | 1500 | 1897.718 | 0.248 | 0.0048 |  |  |  |  | 128.0369 | 147.3124 | 606.2842 | 526.9533 | 399.4097 | [9 empty] | 195.3013 | 246.5926 |  | 198.6057 | 250.7647 | 8705.9264 | 38.8144 | 16.665 | 5899.2413 | 316.104 |  |  |  |  | 636.2872 | [5 empty] | 4.8241 |  | 245.9639 | 157.2615 | 16021.0876 | 24031.6315 | 0.55929 | 0.60778
Premium | BEV400 | 2035 | High | Midsize |  |  | 5.9 | [10 empty] | 158687 |  | 190557.2088 | 88423.9718 | 79581.5747 | 287 | 56 | [8 empty] | 12 | 10 |  |  |  | 979.9347 | 30 | 28 |  |  | 38 | 30 | 19 | 1486 | 136 | 1622 | 1625 | 2098.454 | 0.24 | 0.0048 |  |  |  |  | 134.1297 | 152.8989 | 607.2333 | 532.6917 | 401.5827 | [9 empty] | 203.6797 | 229.7572 |  | 206.8973 | 233.3867 | 11553.6215 | 38.8144 | 16.665 | 6189.678 | 423.6943 |  |  |  |  | 636.2872 | [5 empty] | 4.8241 |  | 245.9639 | 157.2615 | 19266.8098 | 28900.2147 | 0.62433 | 0.72088
Premium | BEV400 | 2035 | High | Midsize SUV |  |  | 6.9 | [10 empty] | 174339 |  | 197470.7826 | 96756.8566 | 87081.1709 | 314 | 57 | [8 empty] | 55 | 10 |  |  |  | 1173.4537 | 30 | 20 |  |  | 46.4 | 37 | 22 | 1761 | 136 | 1897 | 1875 | 2435.054 | 0.24 | 0.0048 |  |  |  |  | 147.9816 | 157.7934 | 602.2886 | 564.8377 | 409.805 | [9 empty] | 217.7099 | 274.8862 |  | 219.3919 | 277.01 | 14829.8493 | 38.8144 | 16.665 | 6772.98 | 465.4851 |  |  |  |  | 636.2872 | [5 empty] | 5.2626 |  | 339.0559 | 157.2615 | 23261.661 | 34892.4915 | 0.66414 | 0.8711
Premium | BEV400 | 2035 | High | Pickup |  |  | 6.9 | [10 empty] | 213198 |  | 241298.226 | 139009.4784 | 125108.5306 | 451 | 60 | [8 empty] | 80 | 10 |  |  |  | 1366.5485 | 30 | 30 |  |  | 52 | 43 | 20 | 2138 | 136 | 2274 | 2250 | 7674 | 0.336 | 0.0048 |  |  |  |  | 200.9964 | 247.4246 | 637.0392 | 517.5015 | 408.2731 | [9 empty] | 316.9844 | 400.2329 |  | 324.9435 | 410.2822 | 15940.924 | 38.8144 | 16.665 | 9730.6635 | 569.2387 |  |  |  |  | 636.2872 | [5 empty] | 5.2626 |  | 411.6803 | 157.2615 | 27506.7971 | 41260.1957 | 0.7795 | 1.0437
Premium | BEV400 | 2035 | High | Small SUV |  |  | 6.9 | [10 empty] | 154334 |  | 174831.369 | 104258.016 | 93832.2144 | 339 | 56 | [8 empty] | 24 | 10 |  |  |  | 1000.4423 | 30 | 28 |  |  | 40 | 34 | 20 | 1578 | 136 | 1714 | 1750 | 2211.062 | 0.288 | 0.0048 |  |  |  |  | 154.545 | 182.6441 | 621.3913 | 525.7926 | 404.8603 | [9 empty] | 238.8423 | 269.4217 |  | 243.6593 | 274.8554 | 13517.9935 | 38.8144 | 16.665 | 7298.0611 | 412.0718 |  |  |  |  | 636.2872 | [5 empty] | 5.2626 |  | 301.8745 | 157.2615 | 22384.2916 | 33576.4375 | 0.6439 | 0.83885
Premium | BEV400 | 2035 | Low | Compact |  |  | 6.9 | [10 empty] | 135041 |  | 153564.0888 | 91651.9579 | 82486.7621 | 359 | 55 | [8 empty] | 12 | 10 |  |  |  | 969.756 | 30 | 25 |  |  | 37.2 | 25 | 17 | 1540 | 136 | 1676 | 1625 | 2164.55 | 0.2635 | 0.0051 |  |  |  |  | 139.1964 | 159.9738 | 606.5281 | 527.752 | 399.7552 | [9 empty] | 212.2089 | 267.9405 |  | 215.7707 | 272.4378 | 8046.3968 | 61.624 | 25 | 9165.1958 | 648.1968 |  |  |  |  | 636.2872 | [5 empty] | 7.2368 |  | 245.9639 | 157.2615 | 18993.1628 | 28489.7441 | 0.63979 | 0.71795
Premium | BEV400 | 2035 | Low | Midsize |  |  | 5.9 | [10 empty] | 183695 |  | 219871.452 | 101645.6818 | 91481.1136 | 398 | 58 | [8 empty] | 12 | 10 |  |  |  | 1130.7306 | 30 | 28 |  |  | 38 | 30 | 19 | 1753 | 136 | 1889 | 1875 | 2425.262 | 0.255 | 0.0051 |  |  |  |  | 152.8645 | 170.6259 | 612.5091 | 548.7495 | 408.6721 | [9 empty] | 229.7959 | 260.5395 |  | 232.8407 | 263.9917 | 10784.5705 | 61.624 | 25 | 10164.5682 | 881.736 |  |  |  |  | 636.2872 | [5 empty] | 7.2368 |  | 245.9639 | 157.2615 | 22964.248 | 34446.3721 | 0.7251 | 0.85852
Premium | BEV400 | 2035 | Low | Midsize SUV |  |  | 6.9 | [10 empty] | 198263 |  | 224760.753 | 105169.2012 | 94652.2811 | 412 | 59 | [8 empty] | 55 | 10 |  |  |  | 1353.9452 | 30 | 20 |  |  | 46.4 | 37 | 22 | 2045 | 136 | 2181 | 2125 | 2782.67 | 0.255 | 0.0051 |  |  |  |  | 164.0289 | 174.5706 | 590.6004 | 554.9364 | 402.1861 | [9 empty] | 241.1038 | 304.424 |  | 242.911 | 306.7058 | 13908.9891 | 61.624 | 25 | 10516.9201 | 951.6624 |  |  |  |  | 636.2872 | [5 empty] | 7.8947 |  | 339.0559 | 157.2615 | 26604.6949 | 39907.0424 | 0.74314 | 0.99595
Premium | BEV400 | 2035 | Low | Pickup |  |  | 6.9 | [10 empty] | 246373 |  | 279188.3328 | 152480.0678 | 137232.0611 | 597 | 62 | [8 empty] | 80 | 10 |  |  |  | 1576.931 | 30 | 30 |  |  | 52 | 43 | 20 | 2500 | 136 | 2636 | 2625 | 8036 | 0.357 | 0.0051 |  |  |  |  | 225.8739 | 274.1708 | 621.8237 | 512.2854 | 400.772 | [9 empty] | 353.725 | 446.6225 |  | 362.0045 | 457.0764 | 14868.388 | 61.624 | 25 | 15248.0068 | 1182.5904 |  |  |  |  | 636.2872 | [5 empty] | 7.8947 |  | 411.6803 | 157.2615 | 32598.7329 | 48898.0993 | 0.9005 | 1.234
Premium | BEV400 | 2035 | Low | Small SUV |  |  | 6.9 | [10 empty] | 179189 |  | 202975.476 | 117227.088 | 105504.3792 | 459 | 58 | [8 empty] | 24 | 10 |  |  |  | 1154.2812 | 30 | 28 |  |  | 40 | 34 | 20 | 1857 | 136 | 1993 | 2000 | 2552.558 | 0.306 | 0.0051 |  |  |  |  | 173.6289 | 201.8516 | 621.9282 | 534.9707 | 407.9581 | [9 empty] | 266.1844 | 301.7964 |  | 271.0226 | 307.2819 | 12732.9345 | 61.624 | 25 | 11722.7088 | 860.1072 |  |  |  |  | 636.2872 | [5 empty] | 7.8947 |  | 301.8745 | 157.2615 | 26505.6924 | 39758.5387 | 0.74052 | 0.99197
Premium | BEV400 | 2050 | High | Compact |  |  | 6.9 | [10 empty] | 108230 |  | 123093.8676 | 71534.1845 | 67242.1334 | 212 | 53 | [8 empty] | 12 | 10 |  |  |  | 784.7349 | 30 | 25 |  |  | 37.2 | 25 | 17 | 1201 | 136 | 1337 | 1375 | 1749.614 | 0.217 | 0.0042 |  |  |  |  | 113.7007 | 128.4253 | 607.2814 | 537.6535 | 403.1642 | [9 empty] | 171.8954 | 217.0397 |  | 174.4197 | 220.2268 | 8992.6784 | 38.8144 | 8.89 | 4292.0511 | 162.345 |  |  |  |  | 469.942 | [5 empty] | 2.5734 |  | 211.5433 | 135.254 | 14314.0917 | 21471.1375 | 0.52317 | 0.55582
Premium | BEV400 | 2050 | High | Midsize |  |  | 6 | [10 empty] | 144797 |  | 174175.47 | 74090.8728 | 69645.4204 | 220 | 55 | [8 empty] | 12 | 10 |  |  |  | 914.3727 | 30 | 28 |  |  | 38 | 30 | 19 | 1352 | 136 | 1488 | 1500 | 1934.438 | 0.21 | 0.0042 |  |  |  |  | 118.7901 | 133.2147 | 602.0369 | 536.8475 | 400.8911 | [9 empty] | 178.9731 | 201.8873 |  | 181.4459 | 204.6767 | 11887.9915 | 38.8144 | 8.89 | 4445.4524 | 217.1955 |  |  |  |  | 469.942 | [5 empty] | 2.5734 |  | 211.5433 | 135.254 | 17417.6566 | 26126.4848 | 0.58393 | 0.66321
Premium | BEV400 | 2050 | High | Midsize SUV |  |  | 6.9 | [10 empty] | 160043 |  | 181335.7392 | 82088.4002 | 77163.0962 | 244 | 56 | [8 empty] | 55 | 10 |  |  |  | 1094.9809 | 30 | 20 |  |  | 46.4 | 37 | 22 | 1610 | 136 | 1746 | 1750 | 2250.23 | 0.21 | 0.0042 |  |  |  |  | 132.0118 | 138.0882 | 600.2115 | 573.8 | 411.8284 | [9 empty] | 192.4946 | 243.0487 |  | 193.5362 | 244.3639 | 15230.2233 | 38.8144 | 8.89 | 4925.304 | 240.0645 |  |  |  |  | 469.942 | [5 empty] | 2.8074 |  | 291.6079 | 135.254 | 21342.9075 | 32014.3613 | 0.63086 | 0.81278
Premium | BEV400 | 2050 | High | Pickup |  |  | 6.8 | [10 empty] | 196118 |  | 222012.3336 | 117299.975 | 110261.9765 | 348 | 59 | [8 empty] | 80 | 10 |  |  |  | 1275.0799 | 30 | 30 |  |  | 52 | 43 | 20 | 1941 | 136 | 2077 | 2125 | 7477 | 0.294 | 0.0042 |  |  |  |  | 179.5939 | 217.041 | 630.4425 | 521.6691 | 407.0461 | [9 empty] | 280.6358 | 354.3382 |  | 287.0554 | 362.4436 | 16407.244 | 38.8144 | 8.89 | 7037.9985 | 294.177 |  |  |  |  | 469.942 | [5 empty] | 2.8074 |  | 354.0691 | 135.254 | 24749.1964 | 37123.7947 | 0.73179 | 0.95978
Premium | BEV400 | 2050 | High | Small SUV |  |  | 6.9 | [10 empty] | 140364 |  | 159008.976 | 85210.6176 | 80097.9805 | 253 | 55 | [8 empty] | 24 | 10 |  |  |  | 933.5574 | 30 | 28 |  |  | 40 | 34 | 20 | 1423 | 136 | 1559 | 1500 | 2021.342 | 0.252 | 0.0042 |  |  |  |  | 131.8808 | 155.7415 | 623.6625 | 528.1132 | 406.4657 | [9 empty] | 203.7402 | 229.8254 |  | 207.8306 | 234.4395 | 13859.3235 | 38.8144 | 8.89 | 5112.6371 | 210.546 |  |  |  |  | 469.942 | [5 empty] | 2.8074 |  | 259.6297 | 135.254 | 20097.8441 | 30146.7662 | 0.60055 | 0.7653
Premium | BEV400 | 2050 | Low | Compact |  |  | 7 | [10 empty] | 126406 |  | 143724.8616 | 79948.2182 | 75151.3252 | 268 | 54 | [8 empty] | 12 | 10 |  |  |  | 964.1492 | 30 | 25 |  |  | 37.2 | 25 | 17 | 1442 | 136 | 1578 | 1625 | 2044.598 | 0.2325 | 0.0045 |  |  |  |  | 129.2056 | 144.497 | 597.2857 | 534.0781 | 398.1896 | [9 empty] | 194.4096 | 245.4666 |  | 197.031 | 248.7765 | 8075.072 | 61.624 | 13.33 | 7195.3396 | 284.4135 |  |  |  |  | 469.942 | [5 empty] | 3.8587 |  | 211.5433 | 135.254 | 16450.3772 | 24675.5658 | 0.58495 | 0.63888
Premium | BEV400 | 2050 | Low | Midsize |  |  | 5.9 | [10 empty] | 170563 |  | 204841.4184 | 85376.106 | 80253.5396 | 287 | 57 | [8 empty] | 12 | 10 |  |  |  | 1124.1742 | 30 | 28 |  |  | 38 | 30 | 19 | 1635 | 136 | 1771 | 1750 | 2280.83 | 0.225 | 0.0045 |  |  |  |  | 135.9839 | 150.0171 | 606.019 | 549.3294 | 406.3561 | [9 empty] | 203.2841 | 230.4808 |  | 205.6898 | 233.2083 | 10818.0075 | 61.624 | 13.33 | 7683.8495 | 383.7668 |  |  |  |  | 469.942 | [5 empty] | 3.8587 |  | 211.5433 | 135.254 | 19781.1758 | 29671.7638 | 0.65167 | 0.75441
Premium | BEV400 | 2050 | Low | Midsize SUV |  |  | 6.9 | [10 empty] | 190010 |  | 215261.334 | 91914.4584 | 86399.5909 | 309 | 58 | [8 empty] | 55 | 10 |  |  |  | 1346.0976 | 30 | 20 |  |  | 46.4 | 37 | 22 | 1933 | 136 | 2069 | 2125 | 2645.582 | 0.225 | 0.0045 |  |  |  |  | 152.3631 | 158.0472 | 582.2898 | 561.3483 | 401.0063 | [9 empty] | 221.3156 | 279.4389 |  | 222.29 | 280.6692 | 13949.0265 | 61.624 | 13.33 | 8272.3013 | 427.5225 |  |  |  |  | 469.942 | [5 empty] | 4.2095 |  | 291.6079 | 135.254 | 23624.8177 | 35437.2265 | 0.68993 | 0.90289
Premium | BEV400 | 2050 | Low | Pickup |  |  | 6.9 | [10 empty] | 232089 |  | 262726.254 | 133713.5688 | 125690.7547 | 449 | 61 | [8 empty] | 80 | 10 |  |  |  | 1567.7838 | 30 | 30 |  |  | 52 | 43 | 20 | 2342 | 136 | 2478 | 2500 | 7878 | 0.315 | 0.0045 |  |  |  |  | 205.3884 | 243.0241 | 628.4082 | 531.0904 | 409.2306 | [9 empty] | 317.6064 | 401.0182 |  | 324.0582 | 409.1644 | 14915.02 | 61.624 | 13.33 | 12034.2212 | 522.2002 |  |  |  |  | 469.942 | [5 empty] | 4.2095 |  | 354.0691 | 135.254 | 28509.8701 | 42764.8051 | 0.82605 | 1.1052
Premium | BEV400 | 2050 | Low | Small SUV |  |  | 6.9 | [10 empty] | 166322 |  | 188466.2688 | 99166.6454 | 93216.6467 | 333 | 57 | [8 empty] | 24 | 10 |  |  |  | 1147.5925 | 30 | 28 |  |  | 40 | 34 | 20 | 1723 | 136 | 1859 | 1875 | 2388.542 | 0.27 | 0.0045 |  |  |  |  | 155.1829 | 177.9845 | 616.8313 | 537.809 | 406.8899 | [9 empty] | 236.3481 | 267.9683 |  | 240.2569 | 272.4001 | 12767.0675 | 61.624 | 13.33 | 8924.9981 | 374.2245 |  |  |  |  | 469.942 | [5 empty] | 4.2095 |  | 259.6297 | 135.254 | 23010.2794 | 34515.4191 | 0.67367 | 0.87831
Premium | Conventional CI | 2005 | Low | Compact |  | 4 | 7 | ci |  |  | 14.2369 | 421.222 | 562.8093 | 2500 | 4 | 143319 | [6 empty] | 22 | [7 empty] | 64 | 13 | 14 |  | 245 | 45 | 15 | 1003.3006 |  | 30 | 7 | 4 | 37.2 | 25 | 17 | 1545 | 136 | 1681 | 1625 | 2170.67 | 0.3255 | 0.0063 |  |  | 29.5867 | 39.5318 | [13 empty] | 25.008 |  |  | 25.5732 |  |  | 7874.84 | 61.624 |  |  |  |  | 124.1319 | 6158.068 | 1900.7337 |  | 402.0694 | 51.4359 | 16.6882 |  |  |  |  | 332.5182 | 212.6016 | 17134.7109 | 25702.0664 | 0.59848 | 0.66152
Premium | Conventional CI | 2005 | Low | Midsize |  | 4 | 5.9 | ci |  |  | 17.4006 | 396.2124 | 598.3734 | 3500 | 6 | 209000 | [6 empty] | 22 | [7 empty] | 70 | 14 | 17 |  | 314 | 55 | 17 | 1169.9565 |  | 30 | 8 | 4 | 38 | 30 | 19 | 1836 | 136 | 1972 | 2000 | 2526.854 | 0.315 | 0.0063 |  |  | 22.77 | 34.3881 | [13 empty] | 20.5561 |  |  | 21.3025 |  |  | 10584.525 | 61.624 |  |  |  |  | 124.1319 | 8268.5204 | 2380.25 |  | 432.85 | 51.4359 | 16.6882 |  |  |  |  | 332.5182 | 212.6016 | 22465.1452 | 33697.7178 | 0.73336 | 0.86524
Premium | Conventional CI | 2005 | Low | Midsize SUV |  | 4 | 6.9 | ci |  |  | 25.31 | 533.3469 | 866.5606 | 3000 | 6 | 191714 | [6 empty] | 22 | [7 empty] | 75 | 17 | 57 |  | 296 | 80 | 20 | 1400.8956 |  | 35 | 9 | 5 | 46.4 | 37 | 22 | 2156 | 136 | 2292 | 2250 | 2918.534 | 0.315 | 0.0063 |  |  | 21.0726 | 34.2379 | [13 empty] | 19.6159 |  |  | 20.4911 |  |  | 13669.455 | 61.624 |  |  |  |  | 124.1319 | 8080.837 | 2254.0504 |  | 424.7491 | 51.4359 | 16.6882 |  |  |  |  | 458.3693 | 212.6016 | 25353.9422 | 38030.9134 | 0.79921 | 0.972
Premium | Conventional CI | 2005 | Low | Pickup |  | 4 | 7 | ci |  |  | 25.31 | 476.5057 | 640.8258 | 3500 | 6 | 210571 | [6 empty] | 22 | [7 empty] | 75 | 20 | 100 |  | 315 | 80 | 25 | 1631.6567 |  | 35 | 10 | 5 | 52 | 43 | 20 | 2492 | 136 | 2628 | 2625 | 8028 | 0.441 | 0.0063 |  |  | 18.8268 | 25.3191 | [13 empty] | 16.506 |  |  | 16.887 |  |  | 14589.4 | 61.624 |  |  |  |  | 124.1319 | 8285.5776 | 2391.7194 |  | 433.5862 | 51.4359 | 16.6882 |  |  |  |  | 556.5501 | 212.6016 | 26723.3148 | 40084.9722 | 0.84652 | 1.0357
Premium | Conventional CI | 2005 | Low | Small SUV |  | 4 | 6.9 | ci |  |  | 22.1462 | 521.9552 | 746.2912 | 3000 | 6 | 166347 | [6 empty] | 22 | [7 empty] | 75 | 17 | 18 |  | 269 | 70 | 20 | 1194.2986 |  | 30 | 8 | 4 | 40 | 34 | 20 | 1850 | 136 | 1986 | 2000 | 2543.99 | 0.378 | 0.0063 |  |  | 23.5686 | 33.6983 | [13 empty] | 20.8139 |  |  | 21.4409 |  |  | 12528.725 | 61.624 |  |  |  |  | 124.1319 | 7805.4137 | 2068.8539 |  | 412.8612 | 51.4359 | 16.6882 |  |  |  |  | 408.1038 | 212.6016 | 23690.4392 | 35535.6588 | 0.75486 | 0.90807
Premium | Conventional CI | 2010 | Low | Compact |  | 4 | 7 | ci |  |  | 14.2369 | 457.4747 | 615.5726 | 2500 | 4 | 143319 | [6 empty] | 22 | [7 empty] | 64 | 13 | 14 |  | 245 | 45 | 15 | 998.467 |  | 30 | 7 | 4 | 37.2 | 25 | 17 | 1540 | 136 | 1676 | 1625 | 2164.55 | 0.3193 | 0.00618 |  |  | 32.1331 | 43.2379 | [13 empty] | 27.016 |  |  | 27.6491 |  |  | 7899.56 | 61.624 |  |  |  |  | 118.0482 | 5856.2614 | 1807.5789 |  | 382.364 | 48.915 | 15.8703 |  |  |  |  | 316.2215 | 202.182 | 16708.6253 | 25062.938 | 0.58326 | 0.64232
Premium | Conventional CI | 2010 | Low | Midsize |  | 4 | 5.9 | ci |  |  | 17.4006 | 431.7378 | 654.8599 | 3500 | 6 | 209000 | [6 empty] | 22 | [7 empty] | 70 | 14 | 17 |  | 314 | 55 | 17 | 1164.3043 |  | 30 | 8 | 4 | 38 | 30 | 19 | 1831 | 136 | 1967 | 2000 | 2520.734 | 0.309 | 0.00618 |  |  | 24.8116 | 37.6343 | [13 empty] | 22.2814 |  |  | 23.1004 |  |  | 10613.35 | 61.624 |  |  |  |  | 118.0482 | 7863.2806 | 2263.5941 |  | 411.636 | 48.915 | 15.8703 |  |  |  |  | 316.2215 | 202.182 | 21914.7218 | 32872.0826 | 0.71381 | 0.84037
Premium | Conventional CI | 2010 | Low | Midsize SUV |  | 4 | 7 | ci |  |  | 25.31 | 584.5481 | 947.9731 | 3000 | 6 | 186237 | [6 empty] | 22 | [7 empty] | 75 | 17 | 57 |  | 290 | 80 | 20 | 1394.1304 |  | 35 | 9 | 5 | 46.4 | 37 | 22 | 2143 | 136 | 2279 | 2250 | 2902.622 | 0.309 | 0.00618 |  |  | 23.0956 | 37.4545 | [13 empty] | 21.3376 |  |  | 22.2829 |  |  | 13703.97 | 61.624 |  |  |  |  | 118.0482 | 7628.2433 | 2105.5533 |  | 401.4912 | 48.915 | 15.8703 |  |  |  |  | 435.9046 | 202.182 | 24721.8019 | 37082.7029 | 0.7776 | 0.94368
Premium | Conventional CI | 2010 | Low | Pickup |  | 4 | 7 | ci |  |  | 25.31 | 515.8233 | 693.0467 | 3500 | 6 | 210571 | [6 empty] | 22 | [7 empty] | 75 | 20 | 100 |  | 315 | 80 | 25 | 1623.7711 |  | 35 | 10 | 5 | 52 | 43 | 20 | 2484 | 136 | 2620 | 2625 | 8020 | 0.4326 | 0.00618 |  |  | 20.3802 | 27.3824 | [13 empty] | 17.7723 |  |  | 18.1813 |  |  | 14629.6 | 61.624 |  |  |  |  | 118.0482 | 7879.5019 | 2274.5013 |  | 412.3362 | 48.915 | 15.8703 |  |  |  |  | 529.2736 | 202.182 | 26171.8524 | 39257.7786 | 0.8266 | 1.0099
Premium | Conventional CI | 2010 | Low | Small SUV |  | 4 | 7 | ci |  |  | 22.1462 | 568.0602 | 811.3882 | 3000 | 6 | 163429 | [6 empty] | 22 | [7 empty] | 75 | 17 | 18 |  | 266 | 70 | 20 | 1188.5324 |  | 30 | 8 | 4 | 40 | 34 | 20 | 1841 | 136 | 1977 | 2000 | 2532.974 | 0.3708 | 0.00618 |  |  | 25.6504 | 36.6378 | [13 empty] | 22.4918 |  |  | 23.1668 |  |  | 12558.15 | 61.624 |  |  |  |  | 118.0482 | 7392.7412 | 1947.2001 |  | 391.3264 | 48.915 | 15.8703 |  |  |  |  | 388.1027 | 202.182 | 23124.16 | 34686.24 | 0.73564 | 0.88291
Premium | Conventional CI | 2015 | Low | Compact | AU | 5 | 6.9 | ci |  |  | 14.2369 | 427.6775 | 560.9238 | 2500 | 4 | 143876 | [6 empty] | 22 | [7 empty] | 64 | 13 | 14 |  | 246 | 45 | 15 | 993.6335 |  | 30 | 7 | 4 | 37.2 | 25 | 17 | 1536 | 136 | 1672 | 1625 | 2159.654 | 0.3162 | 0.00612 |  |  | 30.0402 | 39.3994 | [13 empty] | 25.1818 |  |  | 25.6992 |  |  | 7924.28 | 61.624 |  |  |  |  | 112.2627 | 5574.7157 | 1900.9849 |  | 363.8604 | 46.5177 | 15.0925 |  |  |  |  | 300.7235 | 192.2731 | 16492.3345 | 24738.5018 | 0.5821 | 0.63931
Premium | Conventional CI | 2015 | Low | Midsize | AU | 5 | 5.9 | ci |  |  | 17.4006 | 392.4701 | 577.2742 | 3500 | 6 | 212667 | [6 empty] | 22 | [7 empty] | 70 | 14 | 17 |  | 318 | 55 | 17 | 1158.6521 |  | 30 | 8 | 4 | 38 | 30 | 19 | 1829 | 136 | 1965 | 2000 | 2518.286 | 0.306 | 0.00612 |  |  | 22.555 | 33.1755 | [13 empty] | 20.1882 |  |  | 20.8611 |  |  | 10642.175 | 61.624 |  |  |  |  | 112.2627 | 7513.9093 | 2355.185 |  | 393.0159 | 46.5177 | 15.0925 |  |  |  |  | 300.7235 | 192.2731 | 21632.7786 | 32449.1679 | 0.71419 | 0.83803
Premium | Conventional CI | 2015 | Low | Midsize SUV | AU | 5 | 7 | ci |  |  | 25.31 | 543.0925 | 843.2396 | 3500 | 6 | 198449 | [6 empty] | 22 | [7 empty] | 75 | 17 | 57 |  | 303 | 80 | 20 | 1387.3652 |  | 35 | 9 | 5 | 46.4 | 37 | 22 | 2149 | 136 | 2285 | 2250 | 2909.966 | 0.306 | 0.00612 |  |  | 21.4576 | 33.3165 | [13 empty] | 19.644 |  |  | 20.4194 |  |  | 13738.485 | 61.624 |  |  |  |  | 112.2627 | 7374.2975 | 2261.3091 |  | 386.99 | 46.5177 | 15.0925 |  |  |  |  | 414.5409 | 192.2731 | 24603.3924 | 36905.0886 | 0.78114 | 0.94623
Premium | Conventional CI | 2015 | Low | Pickup | AU | 5 | 7 | ci |  |  | 25.31 | 493.4618 | 644.2934 | 3500 | 6 | 220000 | [6 empty] | 22 | [7 empty] | 75 | 20 | 100 |  | 325 | 80 | 25 | 1615.8856 |  | 35 | 10 | 5 | 52 | 43 | 20 | 2486 | 136 | 2622 | 2625 | 8022 | 0.4284 | 0.00612 |  |  | 19.4967 | 25.4561 | [13 empty] | 16.8646 |  |  | 17.197 |  |  | 14669.8 | 61.624 |  |  |  |  | 112.2627 | 7585.9147 | 2403.6019 |  | 396.1239 | 46.5177 | 15.0925 |  |  |  |  | 503.3339 | 192.2731 | 25986.5442 | 38979.8163 | 0.8269 | 1.0086
Premium | Conventional CI | 2015 | Low | Small SUV | AU | 5 | 6.9 | ci |  |  | 22.1462 | 524.5833 | 728.5472 | 3000 | 6 | 174833 | [6 empty] | 22 | [7 empty] | 75 | 17 | 18 |  | 278 | 70 | 20 | 1182.7662 |  | 30 | 8 | 4 | 40 | 34 | 20 | 1847 | 136 | 1983 | 2000 | 2540.318 | 0.3672 | 0.00612 |  |  | 23.6873 | 32.8971 | [13 empty] | 20.691 |  |  | 21.2463 |  |  | 12587.575 | 61.624 |  |  |  |  | 112.2627 | 7142.4034 | 2105.3819 |  | 376.9808 | 46.5177 | 15.0925 |  |  |  |  | 369.0818 | 192.2731 | 23009.1928 | 34513.7892 | 0.73905 | 0.88533
Premium | Conventional CI | 2023 | High | Compact | AUp | 7 | 6.9 | ci |  |  | 14.2369 | 629.4577 | 797.3131 | 2000 | 4 | 133127 | [6 empty] | 22 | [7 empty] | 60 | 16 | 15 |  | 234 | 45 | 15 | 983.9665 |  | 30 | 7 | 4 | 37.2 | 25 | 17 | 1514 | 136 | 1650 | 1625 | 2132.726 | 0.3007 | 0.00582 |  |  | 44.2132 | 56.0034 | [13 empty] | 35.0645 |  |  | 35.6684 |  |  | 7973.72 | 38.8144 |  |  |  |  | 103.5898 | 5992.2482 | 2292.16 |  | 331.5465 | 24.8005 | 9.451 |  |  |  |  | 277.491 | 177.419 | 17221.2403 | 25831.8605 | 0.66695 | 0.73012
Premium | Conventional CI | 2023 | High | Midsize | AUp | 7 | 5.9 | ci |  |  | 17.4006 | 637.5193 | 852.6821 | 3000 | 6 | 194944 | [6 empty] | 22 | [7 empty] | 74 | 24 | 16 |  | 299 | 55 | 17 | 1147.3479 |  | 30 | 8 | 4 | 38 | 30 | 19 | 1811 | 136 | 1947 | 2000 | 2496.254 | 0.291 | 0.00582 |  |  | 36.6378 | 49.003 | [13 empty] | 30.3133 |  |  | 31.0067 |  |  | 10699.825 | 38.8144 |  |  |  |  | 103.5898 | 6751.8282 | 2292.16 |  | 355.7222 | 24.8005 | 9.451 |  |  |  |  | 277.491 | 177.419 | 20731.1011 | 31096.6516 | 0.76345 | 0.87508
Premium | Conventional CI | 2023 | High | Midsize SUV | AUp | 7 | 6.9 | ci |  |  | 25.31 | 924.421 | 1299.8409 | 3000 | 6 | 168906 | [6 empty] | 22 | [7 empty] | 78 | 24 | 60 |  | 272 | 80 | 20 | 1373.8348 |  | 35 | 9 | 5 | 46.4 | 37 | 22 | 2117 | 136 | 2253 | 2250 | 2870.798 | 0.291 | 0.00582 |  |  | 36.524 | 51.3569 | [13 empty] | 30.771 |  |  | 31.6422 |  |  | 13807.515 | 38.8144 |  |  |  |  | 103.5898 | 6751.8282 | 2292.16 |  | 345.5391 | 24.8005 | 9.451 |  |  |  |  | 382.5154 | 177.419 | 23933.6324 | 35900.4486 | 0.83231 | 0.98731
Premium | Conventional CI | 2023 | High | Pickup | AUp | 7 | 6.9 | ci |  |  | 25.31 | 770.1515 | 954.0499 | 3500 | 6 | 196871 | [6 empty] | 22 | [7 empty] | 78 | 25 | 90 |  | 301 | 80 | 25 | 1600.1144 |  | 35 | 10 | 5 | 52 | 43 | 20 | 2444 | 136 | 2580 | 2625 | 7980 | 0.4074 | 0.00582 |  |  | 30.4288 | 37.6946 | [13 empty] | 24.9323 |  |  | 25.2866 |  |  | 14750.2 | 38.8144 |  |  |  |  | 103.5898 | 6751.8282 | 2292.16 |  | 356.4758 | 24.8005 | 9.451 |  |  |  |  | 464.4487 | 177.419 | 24969.1873 | 37453.781 | 0.89102 | 1.0577
Premium | Conventional CI | 2023 | High | Small SUV | AUp | 7 | 6.9 | ci |  |  | 22.1462 | 811.3882 | 1087.4974 | 2500 | 4 | 152127 | [6 empty] | 22 | [7 empty] | 76 | 24 | 16 |  | 254 | 70 | 20 | 1171.2338 |  | 30 | 8 | 4 | 40 | 34 | 20 | 1817 | 136 | 1953 | 2000 | 2503.598 | 0.3492 | 0.00582 |  |  | 36.6378 | 49.1053 | [13 empty] | 30.3361 |  |  | 31.0369 |  |  | 12646.425 | 38.8144 |  |  |  |  | 103.5898 | 5992.2482 | 2292.16 |  | 338.9771 | 24.8005 | 9.451 |  |  |  |  | 340.5683 | 177.419 | 21964.4531 | 32946.6797 | 0.78738 | 0.91902
Premium | Conventional CI | 2023 | Low | Compact | AUp | 6 | 6.9 | ci |  |  | 14.2369 | 604.4612 | 749.1533 | 2000 | 4 | 132623 | [6 empty] | 22 | [7 empty] | 68 | 15 | 14 |  | 234 | 45 | 15 | 988.8 |  | 30 | 7 | 4 | 37.2 | 25 | 17 | 1525 | 136 | 1661 | 1625 | 2146.19 | 0.31 | 0.006 |  |  | 42.4575 | 52.6207 | [13 empty] | 33.5747 |  |  | 34.072 |  |  | 7949 | 61.624 |  |  |  |  | 103.5898 | 7770.1679 | 2323.16 |  | 331.3494 | 42.9239 | 13.9265 |  |  |  |  | 277.491 | 177.419 | 19050.6516 | 28575.9774 | 0.62974 | 0.71622
Premium | Conventional CI | 2023 | Low | Midsize | AUp | 6 | 5.9 | ci |  |  | 17.4006 | 634.5541 | 830.1976 | 3000 | 6 | 188100 | [6 empty] | 22 | [7 empty] | 71 | 16 | 16 |  | 292 | 55 | 17 | 1153 |  | 30 | 8 | 4 | 38 | 30 | 19 | 1799 | 136 | 1935 | 1875 | 2481.566 | 0.3 | 0.006 |  |  | 36.4674 | 47.7108 | [13 empty] | 29.9472 |  |  | 30.56 |  |  | 10671 | 61.624 |  |  |  |  | 103.5898 | 8755.1179 | 2323.16 |  | 353.0456 | 42.9239 | 13.9265 |  |  |  |  | 277.491 | 177.419 | 22779.2978 | 34168.9467 | 0.71695 | 0.85495
Premium | Conventional CI | 2023 | Low | Midsize SUV | AUp | 6 | 6.9 | ci |  |  | 25.31 | 867.8238 | 1183.553 | 3000 | 6 | 165943 | [6 empty] | 22 | [7 empty] | 75 | 17 | 47 |  | 269 | 80 | 20 | 1380.6 |  | 35 | 9 | 5 | 46.4 | 37 | 22 | 2098 | 136 | 2234 | 2250 | 2847.542 | 0.3 | 0.006 |  |  | 34.2878 | 46.7623 | [13 empty] | 28.7754 |  |  | 29.4935 |  |  | 13773 | 61.624 |  |  |  |  | 103.5898 | 8755.1179 | 2323.16 |  | 344.3803 | 42.9239 | 13.9265 |  |  |  |  | 382.5154 | 177.419 | 25977.6569 | 38966.4854 | 0.7885 | 0.97127
Premium | Conventional CI | 2023 | Low | Pickup | AUp | 6 | 6.9 | ci |  |  | 25.31 | 710.4142 | 848.0444 | 3500 | 6 | 196129 | [6 empty] | 22 | [7 empty] | 96 | 28 | 78 |  | 300 | 80 | 25 | 1608 |  | 35 | 10 | 5 | 52 | 43 | 20 | 2460 | 136 | 2596 | 2625 | 7996 | 0.42 | 0.006 |  |  | 28.0685 | 33.5063 | [13 empty] | 22.8292 |  |  | 23.0564 |  |  | 14710 | 61.624 |  |  |  |  | 103.5898 | 8755.1179 | 2323.16 |  | 356.1856 | 42.9239 | 13.9265 |  |  |  |  | 464.4487 | 177.419 | 27008.3954 | 40512.5931 | 0.82693 | 1.022
Premium | Conventional CI | 2023 | Low | Small SUV | AUp | 6 | 7 | ci |  |  | 22.1462 | 808.8684 | 992.2119 | 2500 | 4 | 142883 | [6 empty] | 22 | [7 empty] | 74 | 14 | 18 |  | 245 | 70 | 20 | 1177 |  | 30 | 8 | 4 | 40 | 34 | 20 | 1804 | 136 | 1940 | 2000 | 2487.686 | 0.36 | 0.006 |  |  | 36.524 | 44.8027 | [13 empty] | 29.2762 |  |  | 29.6691 |  |  | 12617 | 61.624 |  |  |  |  | 103.5898 | 7770.1679 | 2323.16 |  | 335.3619 | 42.9239 | 13.9265 |  |  |  |  | 340.5683 | 177.419 | 23785.7413 | 35678.612 | 0.73519 | 0.89207
Premium | Conventional CI | 2025 | High | Compact | AU | 8 | 6.9 | ci |  |  | 14.2369 | 669.743 | 902.6186 | 2500 | 4 | 151403 | [6 empty] | 22 | [7 empty] | 67 | 17 | 23 |  | 254 | 45 | 15 | 975.3629 |  | 30 | 7 | 4 | 37.2 | 25 | 17 | 1541 | 136 | 1677 | 1625 | 2165.774 | 0.279 | 0.0054 |  |  | 47.0429 | 63.4001 | [13 empty] | 37.8253 |  |  | 38.7293 |  |  | 8017.7216 | 38.8144 |  |  |  |  | 101.5283 | 5959.1812 | 2195.18 |  | 331.9539 | 24.307 | 9.2629 |  |  |  |  | 271.969 | 173.8883 | 17123.8067 | 25685.7101 | 0.65352 | 0.7155
Premium | Conventional CI | 2025 | High | Midsize | AU | 8 | 5.9 | ci |  |  | 17.4006 | 725.6869 | 1005.6202 | 3000 | 6 | 194944 | [6 empty] | 22 | [7 empty] | 70 | 18 | 23 |  | 299 | 55 | 17 | 1137.2871 |  | 30 | 8 | 4 | 38 | 30 | 19 | 1798 | 136 | 1934 | 1875 | 2480.342 | 0.27 | 0.0054 |  |  | 41.7047 | 57.7922 | [13 empty] | 34.4056 |  |  | 35.3271 |  |  | 10751.1335 | 38.8144 |  |  |  |  | 101.5283 | 6713.0993 | 2195.18 |  | 348.6433 | 24.307 | 9.2629 |  |  |  |  | 271.969 | 173.8883 | 20627.8261 | 30941.7391 | 0.74131 | 0.85195
Premium | Conventional CI | 2025 | High | Midsize SUV | AU | 8 | 7 | ci |  |  | 25.31 | 995.5303 | 1459.1351 | 3000 | 6 | 167770 | [6 empty] | 22 | [7 empty] | 73 | 20 | 47 |  | 271 | 80 | 20 | 1361.7928 |  | 35 | 9 | 5 | 46.4 | 37 | 22 | 2082 | 136 | 2218 | 2250 | 2827.958 | 0.27 | 0.0054 |  |  | 39.3335 | 57.6506 | [13 empty] | 33.3199 |  |  | 34.4124 |  |  | 13868.9517 | 38.8144 |  |  |  |  | 101.5283 | 6713.0993 | 2195.18 |  | 338.2275 | 24.307 | 9.2629 |  |  |  |  | 374.9034 | 173.8883 | 23838.1628 | 35757.2443 | 0.81695 | 0.97068
Premium | Conventional CI | 2025 | High | Pickup | AU | 8 | 6.9 | ci |  |  | 25.31 | 859.0579 | 1080.4485 | 3000 | 6 | 191497 | [6 empty] | 22 | [7 empty] | 80 | 20 | 71 |  | 295 | 80 | 25 | 1586.0782 |  | 35 | 10 | 5 | 52 | 43 | 20 | 2402 | 136 | 2538 | 2500 | 7938 | 0.378 | 0.0054 |  |  | 33.9415 | 42.6886 | [13 empty] | 27.6774 |  |  | 28.1215 |  |  | 14821.756 | 38.8144 |  |  |  |  | 101.5283 | 6713.0993 | 2195.18 |  | 347.3221 | 24.307 | 9.2629 |  |  |  |  | 455.2062 | 173.8883 | 24880.3645 | 37320.5468 | 0.86857 | 1.0342
Premium | Conventional CI | 2025 | High | Small SUV | AU | 8 | 6.9 | ci |  |  | 22.1462 | 947.1114 | 1252.1905 | 2500 | 4 | 149549 | [6 empty] | 22 | [7 empty] | 70 | 18 | 24 |  | 252 | 70 | 20 | 1160.97 |  | 30 | 8 | 4 | 40 | 34 | 20 | 1801 | 136 | 1937 | 1875 | 2484.014 | 0.324 | 0.0054 |  |  | 42.7663 | 56.5419 | [13 empty] | 34.5924 |  |  | 35.3453 |  |  | 12698.8015 | 38.8144 |  |  |  |  | 101.5283 | 5959.1812 | 2195.18 |  | 331.2433 | 24.307 | 9.2629 |  |  |  |  | 333.7909 | 173.8883 | 21865.9979 | 32798.9969 | 0.7649 | 0.8955
Premium | Conventional CI | 2025 | Low | Compact | AUp | 7 | 6.9 | ci |  |  | 14.2369 | 609.9663 | 776.9641 | 2000 | 4 | 133127 | [6 empty] | 22 | [7 empty] | 60 | 16 | 15 |  | 234 | 45 | 15 | 979.8097 |  | 30 | 7 | 4 | 37.2 | 25 | 17 | 1510 | 136 | 1646 | 1625 | 2127.83 | 0.2945 | 0.0057 |  |  | 42.8442 | 54.5741 | [13 empty] | 34.1851 |  |  | 34.7928 |  |  | 7994.9792 | 61.624 |  |  |  |  | 101.5283 | 7727.29 | 2276.53 |  | 324.9487 | 42.0698 | 13.6494 |  |  |  |  | 271.969 | 173.8883 | 18988.4767 | 28482.715 | 0.625 | 0.71121
Premium | Conventional CI | 2025 | Low | Midsize | AUp | 7 | 5.9 | ci |  |  | 17.4006 | 623.9137 | 840.4259 | 3000 | 6 | 194944 | [6 empty] | 22 | [7 empty] | 74 | 24 | 16 |  | 299 | 55 | 17 | 1142.487 |  | 30 | 8 | 4 | 38 | 30 | 19 | 1806 | 136 | 1942 | 2000 | 2490.134 | 0.285 | 0.0057 |  |  | 35.8559 | 48.2986 | [13 empty] | 29.8135 |  |  | 30.518 |  |  | 10724.6145 | 61.624 |  |  |  |  | 101.5283 | 8704.8981 | 2276.53 |  | 348.6433 | 42.0698 | 13.6494 |  |  |  |  | 271.969 | 173.8883 | 22719.4146 | 34079.122 | 0.7131 | 0.85074
Premium | Conventional CI | 2025 | Low | Midsize SUV | AUp | 7 | 6.9 | ci |  |  | 25.31 | 889.8761 | 1245.4543 | 3000 | 6 | 168457 | [6 empty] | 22 | [7 empty] | 78 | 24 | 60 |  | 271 | 80 | 20 | 1368.0167 |  | 35 | 9 | 5 | 46.4 | 37 | 22 | 2110 | 136 | 2246 | 2250 | 2862.23 | 0.285 | 0.0057 |  |  | 35.1591 | 49.208 | [13 empty] | 29.6986 |  |  | 30.5241 |  |  | 13837.1979 | 61.624 |  |  |  |  | 101.5283 | 8704.8981 | 2276.53 |  | 338.4908 | 42.0698 | 13.6494 |  |  |  |  | 374.9034 | 173.8883 | 25924.7799 | 38887.1699 | 0.78293 | 0.96541
Premium | Conventional CI | 2025 | Low | Pickup | AUp | 7 | 6.9 | ci |  |  | 25.31 | 741.3788 | 902.0108 | 3500 | 6 | 195782 | [6 empty] | 22 | [7 empty] | 78 | 25 | 90 |  | 300 | 80 | 25 | 1593.3329 |  | 35 | 10 | 5 | 52 | 43 | 20 | 2436 | 136 | 2572 | 2625 | 7972 | 0.399 | 0.0057 |  |  | 29.292 | 35.6385 | [13 empty] | 23.9155 |  |  | 24.2059 |  |  | 14784.772 | 61.624 |  |  |  |  | 101.5283 | 8704.8981 | 2276.53 |  | 348.9645 | 42.0698 | 13.6494 |  |  |  |  | 455.2062 | 173.8883 | 26963.1305 | 40444.6958 | 0.8194 | 1.0144
Premium | Conventional CI | 2025 | Low | Small SUV | AUp | 7 | 6.9 | ci |  |  | 22.1462 | 786.875 | 1031.5074 | 2500 | 4 | 152127 | [6 empty] | 22 | [7 empty] | 76 | 24 | 16 |  | 254 | 70 | 20 | 1166.2749 |  | 30 | 8 | 4 | 40 | 34 | 20 | 1812 | 136 | 1948 | 2000 | 2497.478 | 0.342 | 0.0057 |  |  | 35.5309 | 46.5771 | [13 empty] | 29.2822 |  |  | 29.8869 |  |  | 12671.7305 | 61.624 |  |  |  |  | 101.5283 | 7727.29 | 2276.53 |  | 332.2315 | 42.0698 | 13.6494 |  |  |  |  | 333.7909 | 173.8883 | 23734.3327 | 35601.499 | 0.73131 | 0.88788
Premium | Conventional CI | 2030 | High | Compact | AUp | 9 | 6.9 | ci |  |  | 14.2369 | 773.3753 | 1027.2132 | 2500 | 4 | 137763 | [6 empty] | 22 | [7 empty] | 60 | 18 | 23 |  | 239 | 45 | 15 | 863.2275 |  | 30 | 7 | 4 | 37.2 | 25 | 17 | 1406 | 136 | 1542 | 1500 | 2000.534 | 0.279 | 0.0054 |  |  | 54.322 | 72.1517 | [13 empty] | 42.5434 |  |  | 43.5016 |  |  | 8591.2256 | 38.8144 |  |  |  |  | 96.5524 | 5898.7127 | 2483.17 |  | 310.7129 | 23.1157 | 8.8089 |  |  |  |  | 258.6398 | 165.3661 | 17875.1185 | 26812.6778 | 0.65845 | 0.72807
Premium | Conventional CI | 2030 | High | Midsize | AUp | 9 | 5.9 | ci |  |  | 17.4006 | 835.2804 | 1143.2609 | 3000 | 6 | 178463 | [6 empty] | 22 | [7 empty] | 65 | 18 | 23 |  | 282 | 55 | 17 | 1006.1597 |  | 30 | 8 | 4 | 38 | 30 | 19 | 1642 | 136 | 1778 | 1750 | 2289.398 | 0.27 | 0.0054 |  |  | 48.0029 | 65.7024 | [13 empty] | 38.6935 |  |  | 39.682 |  |  | 11419.8735 | 38.8144 |  |  |  |  | 96.5524 | 6642.2769 | 2483.17 |  | 325.5487 | 23.1157 | 8.8089 |  |  |  |  | 258.6398 | 165.3661 | 21462.1665 | 32193.2497 | 0.74695 | 0.86603
Premium | Conventional CI | 2030 | High | Midsize SUV | AUp | 9 | 6.9 | ci |  |  | 25.31 | 1158.224 | 1662.925 | 2500 | 4 | 157284 | [6 empty] | 22 | [7 empty] | 78 | 19 | 51 |  | 260 | 80 | 20 | 1204.8431 |  | 35 | 9 | 5 | 46.4 | 37 | 22 | 1919 | 136 | 2055 | 2000 | 2628.446 | 0.27 | 0.0054 |  |  | 45.7616 | 65.7024 | [13 empty] | 37.7427 |  |  | 38.8964 |  |  | 14669.6997 | 38.8144 |  |  |  |  | 96.5524 | 5898.7127 | 2483.17 |  | 317.8286 | 23.1157 | 8.8089 |  |  |  |  | 356.5294 | 165.3661 | 24058.598 | 36087.897 | 0.8059 | 0.96151
Premium | Conventional CI | 2030 | High | Pickup | AUp | 9 | 6.6 | ci |  |  | 25.31 | 940.4852 | 1162.7483 | 3000 | 6 | 188813 | [6 empty] | 22 | [7 empty] | 85 | 19 | 75 |  | 293 | 80 | 25 | 1403.1363 |  | 35 | 10 | 5 | 52 | 43 | 20 | 2221 | 136 | 2357 | 2375 | 7757 | 0.378 | 0.0054 |  |  | 37.1587 | 45.9403 | [13 empty] | 29.8177 |  |  | 30.2443 |  |  | 15754.396 | 38.8144 |  |  |  |  | 96.5524 | 6642.2769 | 2483.17 |  | 329.3215 | 23.1157 | 8.8089 |  |  |  |  | 432.8965 | 165.3661 | 25974.7184 | 38962.0777 | 0.88257 | 1.0596
Premium | Conventional CI | 2030 | High | Small SUV | AUp | 9 | 7 | ci |  |  | 22.1462 | 1067.4411 | 1385.4022 | 2500 | 4 | 137538 | [6 empty] | 22 | [7 empty] | 77 | 19 | 24 |  | 239 | 70 | 20 | 1027.1965 |  | 30 | 8 | 4 | 40 | 34 | 20 | 1659 | 136 | 1795 | 1750 | 2310.206 | 0.324 | 0.0054 |  |  | 48.1997 | 62.557 | [13 empty] | 38.1161 |  |  | 38.8763 |  |  | 13381.4615 | 38.8144 |  |  |  |  | 96.5524 | 5898.7127 | 2483.17 |  | 310.6309 | 23.1157 | 8.8089 |  |  |  |  | 317.4319 | 165.3661 | 22724.0645 | 34086.0968 | 0.77293 | 0.91275
Premium | Conventional CI | 2030 | Low | Compact | AUp | 8 | 7 | ci |  |  | 14.2369 | 686.2121 | 872.0612 | 2000 | 4 | 127787 | [6 empty] | 22 | [7 empty] | 67 | 17 | 23 |  | 229 | 45 | 15 | 969.756 |  | 30 | 7 | 4 | 37.2 | 25 | 17 | 1511 | 136 | 1647 | 1625 | 2129.054 | 0.2945 | 0.0057 |  |  | 48.1997 | 61.2538 | [13 empty] | 37.8304 |  |  | 38.5007 |  |  | 8046.3968 | 61.624 |  |  |  |  | 96.5524 | 7648.8802 | 2393.61 |  | 307.0765 | 40.0079 | 12.9804 |  |  |  |  | 258.6398 | 165.3661 | 19031.1342 | 28546.7012 | 0.62198 | 0.70794
Premium | Conventional CI | 2030 | Low | Midsize | AUp | 8 | 5.9 | ci |  |  | 17.4006 | 713.0443 | 947.4246 | 3000 | 6 | 188100 | [6 empty] | 22 | [7 empty] | 70 | 18 | 23 |  | 292 | 55 | 17 | 1130.7306 |  | 30 | 8 | 4 | 38 | 30 | 19 | 1784 | 136 | 1920 | 1875 | 2463.206 | 0.285 | 0.0057 |  |  | 40.9781 | 54.4478 | [13 empty] | 33.383 |  |  | 34.126 |  |  | 10784.5705 | 61.624 |  |  |  |  | 96.5524 | 8613.0624 | 2393.61 |  | 329.0616 | 40.0079 | 12.9804 |  |  |  |  | 258.6398 | 165.3661 | 22755.4751 | 34133.2126 | 0.70871 | 0.84596
Premium | Conventional CI | 2030 | Low | Midsize SUV | AUp | 8 | 7 | ci |  |  | 25.31 | 982.388 | 1378.0721 | 2500 | 4 | 158759 | [6 empty] | 22 | [7 empty] | 73 | 20 | 47 |  | 261 | 80 | 20 | 1353.9452 |  | 35 | 9 | 5 | 46.4 | 37 | 22 | 2064 | 136 | 2200 | 2250 | 2805.926 | 0.285 | 0.0057 |  |  | 38.8143 | 54.4478 | [13 empty] | 32.4428 |  |  | 33.3535 |  |  | 13908.9891 | 61.624 |  |  |  |  | 96.5524 | 7648.8802 | 2393.61 |  | 318.3663 | 40.0079 | 12.9804 |  |  |  |  | 356.5294 | 165.3661 | 25002.9059 | 37504.3588 | 0.75674 | 0.92747
Premium | Conventional CI | 2030 | Low | Pickup | AUp | 8 | 6.8 | ci |  |  | 25.31 | 826.8432 | 1000.5498 | 3000 | 6 | 191126 | [6 empty] | 22 | [7 empty] | 80 | 20 | 71 |  | 295 | 80 | 25 | 1576.931 |  | 35 | 10 | 5 | 52 | 43 | 20 | 2392 | 136 | 2528 | 2500 | 7928 | 0.399 | 0.0057 |  |  | 32.6687 | 39.5318 | [13 empty] | 26.3486 |  |  | 26.6575 |  |  | 14868.388 | 61.624 |  |  |  |  | 96.5524 | 8613.0624 | 2393.61 |  | 330.1646 | 40.0079 | 12.9804 |  |  |  |  | 432.8965 | 165.3661 | 27014.6524 | 40521.9785 | 0.81505 | 1.0095
Premium | Conventional CI | 2030 | Low | Small SUV | AUp | 8 | 6.9 | ci |  |  | 22.1462 | 933.5327 | 1170.5871 | 2500 | 4 | 144257 | [6 empty] | 22 | [7 empty] | 70 | 18 | 24 |  | 246 | 70 | 20 | 1154.2812 |  | 30 | 8 | 4 | 40 | 34 | 20 | 1788 | 136 | 1924 | 1875 | 2468.102 | 0.342 | 0.0057 |  |  | 42.1531 | 52.8572 | [13 empty] | 33.5083 |  |  | 34.0464 |  |  | 12732.9345 | 61.624 |  |  |  |  | 96.5524 | 7648.8802 | 2393.61 |  | 313.0801 | 40.0079 | 12.9804 |  |  |  |  | 317.4319 | 165.3661 | 23782.4675 | 35673.7013 | 0.72612 | 0.88248
Premium | Conventional CI | 2035 | High | Compact | AUp | 10 | 7 | ci |  |  | 14.2369 | 881.2408 | 1226.6356 | 1800 | 4 | 116107 | [6 empty] | 22 | [7 empty] | 60 | 16 | 23 |  | 217 | 45 | 15 | 840.8008 |  | 30 | 7 | 4 | 37.2 | 25 | 17 | 1359 | 136 | 1495 | 1500 | 1943.006 | 0.248 | 0.0048 |  |  | 61.8985 | 86.1591 | [13 empty] | 48.1809 |  |  | 47.1964 |  |  | 8705.9264 | 38.8144 |  |  |  |  | 91.8204 | 5885.4742 | 2483.17 |  | 287.9778 | 21.9828 | 8.3772 |  |  |  |  | 245.9639 | 157.2615 | 17926.7685 | 26890.1528 | 0.65081 | 0.72228
Premium | Conventional CI | 2035 | High | Midsize | AUp | 10 | 5.9 | ci |  |  | 17.4006 | 909.5276 | 1320.282 | 3000 | 6 | 178640 | [6 empty] | 22 | [7 empty] | 82 | 16 | 23 |  | 282 | 55 | 17 | 979.9347 |  | 30 | 8 | 4 | 38 | 30 | 19 | 1630 | 136 | 1766 | 1750 | 2274.71 | 0.24 | 0.0048 |  |  | 52.2699 | 75.8756 | [13 empty] | 42.4263 |  |  | 43.7708 |  |  | 11553.6215 | 38.8144 |  |  |  |  | 91.8204 | 6626.7716 | 2483.17 |  | 309.655 | 21.9828 | 8.3772 |  |  |  |  | 245.9639 | 157.2615 | 21537.4382 | 32306.1573 | 0.74248 | 0.86357
Premium | Conventional CI | 2035 | High | Midsize SUV | AUp | 10 | 6.9 | ci |  |  | 25.31 | 1280.2734 | 1889.9274 | 2500 | 4 | 151611 | [6 empty] | 22 | [7 empty] | 84 | 18 | 58 |  | 254 | 80 | 20 | 1173.4537 |  | 35 | 9 | 5 | 46.4 | 37 | 22 | 1893 | 136 | 2029 | 2000 | 2596.622 | 0.24 | 0.0048 |  |  | 50.5837 | 74.6712 | [13 empty] | 41.492 |  |  | 41.0681 |  |  | 14829.8493 | 38.8144 |  |  |  |  | 91.8204 | 5885.4742 | 2483.17 |  | 300.2853 | 21.9828 | 8.3772 |  |  |  |  | 339.0559 | 157.2615 | 24156.091 | 36234.1365 | 0.8015 | 0.95942
Premium | Conventional CI | 2035 | High | Pickup | AUp | 10 | 6.9 | ci |  |  | 25.31 | 1044.4336 | 1331.828 | 3000 | 6 | 178945 | [6 empty] | 22 | [7 empty] | 97 | 25 | 105 |  | 282 | 80 | 25 | 1366.5485 |  | 35 | 10 | 5 | 52 | 43 | 20 | 2221 | 136 | 2357 | 2375 | 7757 | 0.336 | 0.0048 |  |  | 41.2657 | 52.6207 | [13 empty] | 33.0924 |  |  | 31.847 |  |  | 15940.924 | 38.8144 |  |  |  |  | 91.8204 | 6626.7716 | 2483.17 |  | 309.7607 | 21.9828 | 8.3772 |  |  |  |  | 411.6803 | 157.2615 | 26090.5629 | 39135.8443 | 0.8754 | 1.0553
Premium | Conventional CI | 2035 | High | Small SUV | AUp | 10 | 6.9 | ci |  |  | 22.1462 | 1183.8892 | 1583.3169 | 2000 | 4 | 132077 | [6 empty] | 22 | [7 empty] | 88 | 17 | 24 |  | 233 | 70 | 20 | 1000.4423 |  | 30 | 8 | 4 | 40 | 34 | 20 | 1635 | 136 | 1771 | 1750 | 2280.83 | 0.288 | 0.0048 |  |  | 53.4578 | 71.4937 | [13 empty] | 42.0706 |  |  | 43.0474 |  |  | 13517.9935 | 38.8144 |  |  |  |  | 91.8204 | 5885.4742 | 2483.17 |  | 293.5138 | 21.9828 | 8.3772 |  |  |  |  | 301.8745 | 157.2615 | 22800.2824 | 34200.4235 | 0.76757 | 0.90954
Premium | Conventional CI | 2035 | Low | Compact | AUp | 9 | 6.9 | ci |  |  | 14.2369 | 686.2121 | 956.7758 | 2500 | 4 | 151370 | [6 empty] | 22 | [7 empty] | 60 | 18 | 23 |  | 254 | 45 | 15 | 969.756 |  | 30 | 7 | 4 | 37.2 | 25 | 17 | 1530 | 136 | 1666 | 1625 | 2152.31 | 0.2635 | 0.0051 |  |  | 48.1997 | 67.2041 | [13 empty] | 39.0751 |  |  | 39.3208 |  |  | 8046.3968 | 61.624 |  |  |  |  | 91.8204 | 7631.7138 | 2483.17 |  | 300.2018 | 38.0471 | 12.3443 |  |  |  |  | 245.9639 | 157.2615 | 19068.5435 | 28602.8153 | 0.62252 | 0.70935
Premium | Conventional CI | 2035 | Low | Midsize | AUp | 9 | 5.9 | ci |  |  | 17.4006 | 749.6106 | 1065.8526 | 3000 | 6 | 194944 | [6 empty] | 22 | [7 empty] | 65 | 18 | 23 |  | 299 | 55 | 17 | 1130.7306 |  | 30 | 8 | 4 | 38 | 30 | 19 | 1786 | 136 | 1922 | 1875 | 2465.654 | 0.255 | 0.0051 |  |  | 43.0796 | 61.2538 | [13 empty] | 35.7052 |  |  | 36.7598 |  |  | 10784.5705 | 61.624 |  |  |  |  | 91.8204 | 8592.9566 | 2483.17 |  | 315.3068 | 38.0471 | 12.3443 |  |  |  |  | 245.9639 | 157.2615 | 22783.065 | 34174.5975 | 0.7074 | 0.84553
Premium | Conventional CI | 2035 | Low | Midsize SUV | AUp | 9 | 6.9 | ci |  |  | 25.31 | 1005.6202 | 1526.4798 | 3000 | 6 | 170361 | [6 empty] | 22 | [7 empty] | 78 | 19 | 51 |  | 273 | 80 | 20 | 1353.9452 |  | 35 | 9 | 5 | 46.4 | 37 | 22 | 2084 | 136 | 2220 | 2250 | 2830.406 | 0.255 | 0.0051 |  |  | 39.7322 | 60.3114 | [13 empty] | 34.0095 |  |  | 34.5231 |  |  | 13908.9891 | 61.624 |  |  |  |  | 91.8204 | 8592.9566 | 2483.17 |  | 306.785 | 38.0471 | 12.3443 |  |  |  |  | 339.0559 | 157.2615 | 25992.0539 | 38988.0808 | 0.77919 | 0.96216
Premium | Conventional CI | 2035 | Low | Pickup | AUp | 9 | 6.9 | ci |  |  | 25.31 | 874.1955 | 1125.3821 | 3000 | 6 | 192343 | [6 empty] | 22 | [7 empty] | 85 | 19 | 75 |  | 296 | 80 | 25 | 1576.931 |  | 35 | 10 | 5 | 52 | 43 | 20 | 2401 | 136 | 2537 | 2500 | 7937 | 0.357 | 0.0051 |  |  | 34.5396 | 44.464 | [13 empty] | 28.3606 |  |  | 28.1296 |  |  | 14868.388 | 61.624 |  |  |  |  | 91.8204 | 8592.9566 | 2483.17 |  | 314.4051 | 38.0471 | 12.3443 |  |  |  |  | 411.6803 | 157.2615 | 27031.6973 | 40547.5459 | 0.81252 | 1.0078
Premium | Conventional CI | 2035 | Low | Small SUV | AUp | 9 | 6.9 | ci |  |  | 22.1462 | 936.8907 | 1295.7991 | 2500 | 4 | 149549 | [6 empty] | 22 | [7 empty] | 77 | 19 | 24 |  | 252 | 70 | 20 | 1154.2812 |  | 30 | 8 | 4 | 40 | 34 | 20 | 1802 | 136 | 1938 | 1938 | 2485.238 | 0.306 | 0.0051 |  |  | 42.3048 | 58.5111 | [13 empty] | 34.8139 |  |  | 35.7394 |  |  | 12732.9345 | 61.624 |  |  |  |  | 91.8204 | 7631.7138 | 2483.17 |  | 299.5705 | 38.0471 | 12.3443 |  |  |  |  | 301.8745 | 157.2615 | 23810.3606 | 35715.541 | 0.72598 | 0.88326
Premium | Conventional CI | 2050 | High | Compact | AUpp | 10 | 6.9 | ci |  |  | 14.2369 | 1002.6093 | 1462.321 | 1800 | 4 | 111873 | [6 empty] | 22 | [7 empty] | 60 | 16 | 23 |  | 212 | 45 | 15 | 784.7349 |  | 30 | 7 | 4 | 37.2 | 25 | 17 | 1296 | 136 | 1432 | 1375 | 1865.894 | 0.217 | 0.0042 |  |  | 70.4235 | 102.7137 | [13 empty] | 54.2959 |  |  | 50.9707 |  |  | 8992.6784 | 38.8144 |  |  |  |  | 78.9709 | 5885.4742 | 2662.29 |  | 246.4154 | 18.9065 | 7.2049 |  |  |  |  | 211.5433 | 135.254 | 18277.552 | 27416.328 | 0.655 | 0.73218
Premium | Conventional CI | 2050 | High | Midsize | AUpp | 10 | 5.9 | ci |  |  | 17.4006 | 1038.8005 | 1574.1823 | 3000 | 6 | 166039 | [6 empty] | 22 | [7 empty] | 82 | 16 | 23 |  | 269 | 55 | 17 | 914.3727 |  | 30 | 8 | 4 | 38 | 30 | 19 | 1551 | 136 | 1687 | 1625 | 2178.014 | 0.21 | 0.0042 |  |  | 59.6991 | 90.4671 | [13 empty] | 48.047 |  |  | 49.7757 |  |  | 11887.9915 | 38.8144 |  |  |  |  | 78.9709 | 6626.7716 | 2662.29 |  | 262.5645 | 18.9065 | 7.2049 |  |  |  |  | 211.5433 | 135.254 | 21930.3116 | 32895.4673 | 0.74655 | 0.87396
Premium | Conventional CI | 2050 | High | Midsize SUV | AUpp | 10 | 7 | ci |  |  | 25.31 | 1378.0721 | 2180.6855 | 2500 | 4 | 142020 | [6 empty] | 22 | [7 empty] | 84 | 18 | 58 |  | 244 | 80 | 20 | 1094.9809 |  | 35 | 9 | 5 | 46.4 | 37 | 22 | 1803 | 136 | 1939 | 2000 | 2486.462 | 0.21 | 0.0042 |  |  | 54.4478 | 86.1591 | [13 empty] | 45.1148 |  |  | 42.8826 |  |  | 15230.2233 | 38.8144 |  |  |  |  | 78.9709 | 5885.4742 | 2662.29 |  | 255.4034 | 18.9065 | 7.2049 |  |  |  |  | 291.6079 | 135.254 | 24604.1495 | 36906.2243 | 0.81079 | 0.97585
Premium | Conventional CI | 2050 | High | Pickup | AUpp | 10 | 6.9 | ci |  |  | 25.31 | 1171.9038 | 1550.3311 | 3000 | 6 | 174833 | [6 empty] | 22 | [7 empty] | 97 | 25 | 105 |  | 278 | 80 | 25 | 1275.0799 |  | 35 | 10 | 5 | 52 | 43 | 20 | 2124 | 136 | 2260 | 2250 | 7660 | 0.294 | 0.0042 |  |  | 46.3021 | 61.2538 | [13 empty] | 37.0696 |  |  | 33.7842 |  |  | 16407.244 | 38.8144 |  |  |  |  | 78.9709 | 6626.7716 | 2662.29 |  | 265.1863 | 18.9065 | 7.2049 |  |  |  |  | 354.0691 | 135.254 | 26594.7117 | 39892.0676 | 0.88174 | 1.0697
Premium | Conventional CI | 2050 | High | Small SUV | AUpp | 10 | 6.9 | ci |  |  | 22.1462 | 1286.2006 | 1821.368 | 2000 | 4 | 126997 | [6 empty] | 22 | [7 empty] | 88 | 17 | 24 |  | 228 | 70 | 20 | 933.5574 |  | 30 | 8 | 4 | 40 | 34 | 20 | 1562 | 136 | 1698 | 1750 | 2191.478 | 0.252 | 0.0042 |  |  | 58.0776 | 82.2428 | [13 empty] | 45.966 |  |  | 47.3059 |  |  | 13859.3235 | 38.8144 |  |  |  |  | 78.9709 | 5885.4742 | 2662.29 |  | 250.9245 | 18.9065 | 7.2049 |  |  |  |  | 259.6297 | 135.254 | 23196.7926 | 34795.1889 | 0.77519 | 0.92364
Premium | Conventional CI | 2050 | Low | Compact | AUp | 10 | 7 | ci |  |  | 14.2369 | 795.4193 | 1170.8794 | 2000 | 4 | 126428 | [6 empty] | 22 | [7 empty] | 60 | 16 | 23 |  | 227 | 45 | 15 | 964.1492 |  | 30 | 7 | 4 | 37.2 | 25 | 17 | 1495 | 136 | 1631 | 1625 | 2109.47 | 0.2325 | 0.0045 |  |  | 55.8704 | 82.2428 | [13 empty] | 45.0669 |  |  | 43.3574 |  |  | 8075.072 | 61.624 |  |  |  |  | 78.9709 | 7631.7138 | 2483.17 |  | 250.7548 | 32.7228 | 10.6168 |  |  |  |  | 211.5433 | 135.254 | 18971.4424 | 28457.1636 | 0.61533 | 0.70293
Premium | Conventional CI | 2050 | Low | Midsize | AUp | 10 | 5.9 | ci |  |  | 17.4006 | 816.9409 | 1244.0347 | 3500 | 6 | 198489 | [6 empty] | 22 | [7 empty] | 82 | 16 | 23 |  | 303 | 55 | 17 | 1124.1742 |  | 30 | 8 | 4 | 38 | 30 | 19 | 1799 | 136 | 1935 | 1875 | 2481.566 | 0.225 | 0.0045 |  |  | 46.949 | 71.4937 | [13 empty] | 39.3324 |  |  | 40.7765 |  |  | 10818.0075 | 61.624 |  |  |  |  | 78.9709 | 8592.9566 | 2483.17 |  | 272.2391 | 32.7228 | 10.6168 |  |  |  |  | 211.5433 | 135.254 | 22697.105 | 34045.6575 | 0.702 | 0.8408
Premium | Conventional CI | 2050 | Low | Midsize SUV | AUp | 10 | 7 | ci |  |  | 25.31 | 1123.2587 | 1761.3229 | 3000 | 6 | 164691 | [6 empty] | 22 | [7 empty] | 84 | 18 | 58 |  | 267 | 80 | 20 | 1346.0976 |  | 35 | 9 | 5 | 46.4 | 37 | 22 | 2082 | 136 | 2218 | 2250 | 2827.958 | 0.225 | 0.0045 |  |  | 44.3801 | 69.5901 | [13 empty] | 37.8303 |  |  | 36.8274 |  |  | 13949.0265 | 61.624 |  |  |  |  | 78.9709 | 8592.9566 | 2483.17 |  | 262.1626 | 32.7228 | 10.6168 |  |  |  |  | 291.6079 | 135.254 | 25898.112 | 38847.168 | 0.77302 | 0.95662
Premium | Conventional CI | 2050 | Low | Pickup | AUp | 10 | 6.9 | ci |  |  | 25.31 | 933.1146 | 1272.0665 | 3500 | 6 | 195531 | [6 empty] | 22 | [7 empty] | 97 | 25 | 105 |  | 300 | 80 | 25 | 1567.7838 |  | 35 | 10 | 5 | 52 | 43 | 20 | 2444 | 136 | 2580 | 2625 | 7980 | 0.315 | 0.0045 |  |  | 36.8675 | 50.2595 | [13 empty] | 30.6908 |  |  | 29.0134 |  |  | 14915.02 | 61.624 |  |  |  |  | 78.9709 | 8592.9566 | 2483.17 |  | 271.3572 | 32.7228 | 10.6168 |  |  |  |  | 354.0691 | 135.254 | 26935.7614 | 40403.642 | 0.80695 | 1.0028
Premium | Conventional CI | 2050 | Low | Small SUV | AUp | 10 | 6.9 | ci |  |  | 22.1462 | 1078.4912 | 1527.599 | 2500 | 4 | 144177 | [6 empty] | 22 | [7 empty] | 88 | 17 | 24 |  | 246 | 70 | 20 | 1147.5925 |  | 30 | 8 | 4 | 40 | 34 | 20 | 1798 | 136 | 1934 | 1875 | 2480.342 | 0.27 | 0.0045 |  |  | 48.6986 | 68.9778 | [13 empty] | 39.6303 |  |  | 40.7854 |  |  | 12767.0675 | 61.624 |  |  |  |  | 78.9709 | 7631.7138 | 2483.17 |  | 256.0465 | 32.7228 | 10.6168 |  |  |  |  | 259.6297 | 135.254 | 23716.816 | 35575.2241 | 0.71902 | 0.87693
Premium | Conventional CNG | 2005 | Low | Compact |  | 4 | 6.9 | cng |  | 32.6812 | 13.0551 | 329.4794 | 465.9708 | 3600 | 6 | 190514 | [6 empty] | 22 |  |  |  | 39.375 | 131.2499 |  |  | 64 | 13 | 14 |  | 153 |  |  | 1003.3006 |  | 25 | 6 | 3 | 37.2 | 25 | 17 | 1556 | 136 | 1692 | 1750 | 2184.134 | 0.3255 | 0.0063 |  |  | 25.2376 | 35.6926 | [13 empty] | 22.0807 |  |  | 22.7187 |  |  | 7874.84 | 61.624 |  |  |  |  | 124.1319 | 9362.0741 | 1619.6505 |  | 388.7531 | 51.4359 | 16.6882 |  |  |  |  | 332.5182 | 212.6016 | 20044.3176 | 30066.4763 | 0.68419 | 0.77993
Premium | Conventional CNG | 2005 | Low | Midsize |  | 4 | 5.9 | cng |  | 34.8306 | 13.9137 | 287.8746 | 435.7793 | 5300 | 8 | 263332 | [6 empty] | 22 |  |  |  | 41.9646 | 139.8819 |  |  | 70 | 14 | 17 |  | 189 |  |  | 1169.9565 |  | 28 | 7 | 3 | 38 | 30 | 19 | 1817 | 136 | 1953 | 2000 | 2503.598 | 0.315 | 0.0063 |  |  | 20.69 | 31.3202 | [13 empty] | 18.8239 |  |  | 19.5133 |  |  | 10584.525 | 61.624 |  |  |  |  | 124.1319 | 10640.5245 | 1912.1408 |  | 422.8784 | 51.4359 | 16.6882 |  |  |  |  | 332.5182 | 212.6016 | 24359.0686 | 36538.6029 | 0.79357 | 0.94719
Premium | Conventional CNG | 2005 | Low | Midsize SUV |  | 4 | 6.9 | cng |  | 38.3284 | 15.311 | 295.4823 | 462.3065 | 5300 | 8 | 257549 | [6 empty] | 22 |  |  |  | 46.1788 | 153.9293 |  |  | 75 | 17 | 57 |  | 186 |  |  | 1400.8956 |  | 30 | 8 | 3 | 46.4 | 37 | 22 | 2133 | 136 | 2269 | 2250 | 2890.382 | 0.315 | 0.0063 |  |  | 19.2987 | 30.1944 | [13 empty] | 17.8442 |  |  | 18.5654 |  |  | 13669.455 | 61.624 |  |  |  |  | 124.1319 | 11203.2242 | 1888.9121 |  | 420.1683 | 51.4359 | 16.6882 |  |  |  |  | 458.3693 | 212.6016 | 28106.6103 | 42159.9155 | 0.87967 | 1.0859
Premium | Conventional CNG | 2005 | Low | Pickup |  | 4 |  | cng |  | 48.9291 | 19.5456 | 318.0826 | 422.6529 | 5600 | 8 | 310187 | [6 empty] | 22 |  |  |  | 58.9507 | 196.5025 |  |  | 75 | 20 | 100 |  | 212 |  |  | 1631.6567 |  | 30 | 9 | 3 | 52 | 43 | 20 | 2552 | 136 | 2688 | 2688 | 8088 | 0.441 | 0.0063 |  |  | 16.2739 | 21.6239 | [13 empty] | 14.32 |  |  | 14.6298 |  |  | 14589.4 | 61.624 |  |  |  |  | 124.1319 | 13495.326 | 2100.3448 |  | 444.8365 | 51.4359 | 16.6882 |  |  |  |  | 556.5501 | 212.6016 | 31652.9388 | 47479.4082 | 0.98779 | 1.2358
Premium | Conventional CNG | 2005 | Low | Small SUV |  | 4 | 6.9 | cng |  | 38.0603 | 15.2039 | 320.9607 | 448.7047 | 4300 | 6 | 229388 | [6 empty] | 22 |  |  |  | 45.8558 | 152.8526 |  |  | 75 | 17 | 18 |  | 172 |  |  | 1194.2986 |  | 28 | 7 | 3 | 40 | 34 | 20 | 1857 | 136 | 1993 | 2000 | 2552.558 | 0.378 | 0.0063 |  |  | 21.1104 | 29.5125 | [13 empty] | 18.6397 |  |  | 19.1534 |  |  | 12528.725 | 61.624 |  |  |  |  | 124.1319 | 10626.8673 | 1775.7969 |  | 406.971 | 51.4359 | 16.6882 |  |  |  |  | 408.1038 | 212.6016 | 26212.9456 | 39319.4184 | 0.83048 | 1.0143
Premium | Conventional CNG | 2010 | Low | Compact |  | 4 | 6.9 | cng |  | 31.3958 | 12.5416 | 341.4312 | 479.6691 | 3500 | 6 | 189047 | [6 empty] | 22 |  |  |  | 37.8263 | 124.0206 |  |  | 64 | 13 | 14 |  | 152 |  |  | 998.467 |  | 25 | 6 | 3 | 37.2 | 25 | 17 | 1542 | 136 | 1678 | 1625 | 2166.998 | 0.3193 | 0.00618 |  |  | 27.2239 | 38.2462 | [13 empty] | 23.6104 |  |  | 24.2753 |  |  | 7899.56 | 61.624 |  |  |  |  | 118.0482 | 8757.6962 | 1534.6678 |  | 369.0466 | 48.915 | 15.8703 |  |  |  |  | 316.2215 | 202.182 | 19323.8316 | 28985.7474 | 0.66145 | 0.74986
Premium | Conventional CNG | 2010 | Low | Midsize |  | 4 | 5.9 | cng |  | 33.4576 | 13.3652 | 298.2173 | 448.4576 | 5300 | 8 | 259708 | [6 empty] | 22 |  |  |  | 40.3103 | 132.165 |  |  | 70 | 14 | 17 |  | 187 |  |  | 1164.3043 |  | 28 | 7 | 3 | 38 | 30 | 19 | 1800 | 136 | 1936 | 1875 | 2482.79 | 0.309 | 0.00618 |  |  | 22.313 | 33.5541 | [13 empty] | 20.144 |  |  | 20.866 |  |  | 10613.35 | 61.624 |  |  |  |  | 118.0482 | 9947.0071 | 1804.5837 |  | 400.5381 | 48.915 | 15.8703 |  |  |  |  | 316.2215 | 202.182 | 23528.3399 | 35292.5099 | 0.76717 | 0.91226
Premium | Conventional CNG | 2010 | Low | Midsize SUV |  | 4 | 6.9 | cng |  | 36.8227 | 14.7095 | 295.0586 | 464.4143 | 5300 | 8 | 254601 | [6 empty] | 22 |  |  |  | 44.3647 | 145.4581 |  |  | 75 | 17 | 57 |  | 185 |  |  | 1394.1304 |  | 30 | 8 | 3 | 46.4 | 37 | 22 | 2115 | 136 | 2251 | 2250 | 2868.35 | 0.309 | 0.00618 |  |  | 20.059 | 31.5724 | [13 empty] | 18.5373 |  |  | 19.2986 |  |  | 13703.97 | 61.624 |  |  |  |  | 118.0482 | 10474.0098 | 1785.0756 |  | 398.262 | 48.915 | 15.8703 |  |  |  |  | 435.9046 | 202.182 | 27243.8615 | 40865.7923 | 0.85555 | 1.0522
Premium | Conventional CNG | 2010 | Low | Pickup |  | 4 | 7 | cng |  | 46.9029 | 18.7362 | 323.8959 | 428.7197 | 5600 | 8 | 300379 | [6 empty] | 22 |  |  |  | 56.5095 | 185.2771 |  |  | 75 | 20 | 100 |  | 207 |  |  | 1623.7711 |  | 30 | 9 | 3 | 52 | 43 | 20 | 2525 | 136 | 2661 | 2625 | 8061 | 0.4326 | 0.00618 |  |  | 17.2872 | 22.8819 | [13 empty] | 15.1393 |  |  | 15.4605 |  |  | 14629.6 | 61.624 |  |  |  |  | 118.0482 | 12538.3309 | 1959.9417 |  | 418.6639 | 48.915 | 15.8703 |  |  |  |  | 529.2736 | 202.182 | 30522.4496 | 45783.6744 | 0.95421 | 1.1896
Premium | Conventional CNG | 2010 | Low | Small SUV |  | 4 | 6.9 | cng |  | 36.5338 | 14.5941 | 319.8188 | 449.9008 | 4300 | 6 | 227392 | [6 empty] | 22 |  |  |  | 44.0166 | 144.3167 |  |  | 75 | 17 | 18 |  | 171 |  |  | 1188.5324 |  | 28 | 7 | 3 | 40 | 34 | 20 | 1840 | 136 | 1976 | 2000 | 2531.75 | 0.3708 | 0.00618 |  |  | 21.9143 | 30.8276 | [13 empty] | 19.343 |  |  | 19.89 |  |  | 12558.15 | 61.624 |  |  |  |  | 118.0482 | 9929.2765 | 1681.1407 |  | 386.1358 | 48.915 | 15.8703 |  |  |  |  | 388.1027 | 202.182 | 25389.4452 | 38084.1678 | 0.80745 | 0.98219
Premium | Conventional CNG | 2015 | Low | Compact | AU | 5 | 6.9 | cng |  | 32.1848 | 12.8568 | 337.1354 | 463.1095 | 3500 | 6 | 176241 | [6 empty] | 22 |  |  |  | 38.7769 | 125.0867 |  |  | 64 | 13 | 14 |  | 146 |  |  | 993.6335 |  | 25 | 6 | 3 | 37.2 | 25 | 17 | 1533 | 136 | 1669 | 1625 | 2155.982 | 0.3162 | 0.00612 |  |  | 26.2223 | 36.0206 | [13 empty] | 22.6293 |  |  | 23.2093 |  |  | 7924.28 | 61.624 |  |  |  |  | 112.2627 | 8430.3741 | 1591.2517 |  | 345.5321 | 46.5177 | 15.0925 |  |  |  |  | 300.7235 | 192.2731 | 19019.9313 | 28529.897 | 0.65707 | 0.74265
Premium | Conventional CNG | 2015 | Low | Midsize | AU | 5 | 5.9 | cng |  | 33.9353 | 13.5561 | 290.556 | 421.7712 | 4300 | 6 | 240243 | [6 empty] | 22 |  |  |  | 40.8858 | 131.8898 |  |  | 70 | 14 | 17 |  | 178 |  |  | 1158.6521 |  | 28 | 7 | 3 | 38 | 30 | 19 | 1786 | 136 | 1922 | 1875 | 2465.654 | 0.306 | 0.00612 |  |  | 21.4336 | 31.113 | [13 empty] | 19.1652 |  |  | 19.7755 |  |  | 10642.175 | 61.624 |  |  |  |  | 112.2627 | 9199.1061 | 1823.7492 |  | 372.6579 | 46.5177 | 15.0925 |  |  |  |  | 300.7235 | 192.2731 | 22766.1817 | 34149.2725 | 0.75267 | 0.88986
Premium | Conventional CNG | 2015 | Low | Midsize SUV | AU | 5 | 7 | cng |  | 36.448 | 14.5598 | 288.0807 | 436.2643 | 4300 | 6 | 235452 | [6 empty] | 22 |  |  |  | 43.9132 | 141.6555 |  |  | 75 | 17 | 57 |  | 175 |  |  | 1387.3652 |  | 30 | 8 | 3 | 46.4 | 37 | 22 | 2093 | 136 | 2229 | 2250 | 2841.422 | 0.306 | 0.00612 |  |  | 19.786 | 29.9636 | [13 empty] | 18.0588 |  |  | 18.7213 |  |  | 13738.485 | 61.624 |  |  |  |  | 112.2627 | 9571.5721 | 1806.3451 |  | 370.6273 | 46.5177 | 15.0925 |  |  |  |  | 414.5409 | 192.2731 | 26329.3404 | 39494.0106 | 0.83617 | 1.0225
Premium | Conventional CNG | 2015 | Low | Pickup | AU | 5 | 7 | cng |  | 45.8301 | 18.3077 | 305.8254 | 404.5084 | 5600 | 8 | 285349 | [6 empty] | 22 |  |  |  | 55.217 | 178.1194 |  |  | 75 | 20 | 100 |  | 200 |  |  | 1615.8856 |  | 30 | 9 | 3 | 52 | 43 | 20 | 2501 | 136 | 2637 | 2625 | 8037 | 0.4284 | 0.00612 |  |  | 16.7047 | 22.095 | [13 empty] | 14.6527 |  |  | 14.9621 |  |  | 14669.8 | 61.624 |  |  |  |  | 112.2627 | 11740.8589 | 1987.6039 |  | 391.7751 | 46.5177 | 15.0925 |  |  |  |  | 503.3339 | 192.2731 | 29721.1417 | 44581.7125 | 0.93879 | 1.1652
Premium | Conventional CNG | 2015 | Low | Small SUV | AU | 5 | 6.9 | cng |  | 36.5158 | 14.5869 | 311.7832 | 427.8116 | 4000 | 6 | 213207 | [6 empty] | 22 |  |  |  | 43.995 | 141.9193 |  |  | 75 | 17 | 18 |  | 164 |  |  | 1182.7662 |  | 28 | 7 | 3 | 40 | 34 | 20 | 1825 | 136 | 1961 | 2000 | 2513.39 | 0.3672 | 0.00612 |  |  | 21.3742 | 29.3285 | [13 empty] | 18.7267 |  |  | 19.203 |  |  | 12587.575 | 61.624 |  |  |  |  | 112.2627 | 9414.3819 | 1725.5366 |  | 361.1993 | 46.5177 | 15.0925 |  |  |  |  | 369.0818 | 192.2731 | 24885.5445 | 37328.3167 | 0.79829 | 0.96761
Premium | Conventional CNG | 2023 | High | Compact | AUp | 7 | 6.9 | cng |  | 25.3555 | 10.1287 | 360.9722 | 483.2487 | 3500 | 6 | 161420 | [6 empty] | 22 |  |  |  | 30.5487 | 91.1903 |  |  | 60 | 16 | 15 |  | 139 |  |  | 983.9665 |  | 25 | 6 | 3 | 37.2 | 25 | 17 | 1474 | 136 | 1610 | 1625 | 2083.766 | 0.3007 | 0.00582 |  |  | 35.6385 | 47.7108 | [13 empty] | 29.5867 |  |  | 30.2658 |  |  | 7973.72 | 38.8144 |  |  |  |  | 103.5898 | 7604.1849 | 2292.16 |  | 313.0416 | 24.8005 | 9.451 |  |  |  |  | 277.491 | 177.419 | 18814.6722 | 28222.0083 | 0.62936 | 0.71694
Premium | Conventional CNG | 2023 | High | Midsize | AUp | 7 | 5.9 | cng |  | 26.4753 | 10.5761 | 323.4917 | 450.6615 | 4300 | 6 | 223811 | [6 empty] | 22 |  |  |  | 31.8979 | 95.2178 |  |  | 74 | 24 | 16 |  | 169 |  |  | 1147.3479 |  | 28 | 7 | 3 | 38 | 30 | 19 | 1732 | 136 | 1868 | 1875 | 2399.558 | 0.291 | 0.00582 |  |  | 30.5871 | 42.6113 | [13 empty] | 26.1664 |  |  | 26.8795 |  |  | 10699.825 | 38.8144 |  |  |  |  | 103.5898 | 7604.1849 | 2292.16 |  | 337.4418 | 24.8005 | 9.451 |  |  |  |  | 277.491 | 177.419 | 21565.1774 | 32347.7661 | 0.6936 | 0.82236
Premium | Conventional CNG | 2023 | High | Midsize SUV | AUp | 7 | 6.9 | cng |  | 28.6174 | 11.4317 | 334.8569 | 488.0038 | 4000 | 6 | 207645 | [6 empty] | 22 |  |  |  | 34.4788 | 102.9217 |  |  | 78 | 24 | 60 |  | 161 |  |  | 1373.8348 |  | 30 | 8 | 3 | 46.4 | 37 | 22 | 2030 | 136 | 2166 | 2125 | 2764.31 | 0.291 | 0.00582 |  |  | 29.292 | 42.6886 | [13 empty] | 25.566 |  |  | 26.3902 |  |  | 13807.515 | 38.8144 |  |  |  |  | 103.5898 | 7604.1849 | 2292.16 |  | 331.1195 | 24.8005 | 9.451 |  |  |  |  | 382.5154 | 177.419 | 24771.5695 | 37157.3543 | 0.76555 | 0.93834
Premium | Conventional CNG | 2023 | High | Pickup | AUp | 7 | 6.9 | cng |  | 36.1321 | 14.4336 | 349.9991 | 446.1223 | 5300 | 8 | 245164 | [6 empty] | 22 |  |  |  | 43.5326 | 129.9481 |  |  | 78 | 25 | 90 |  | 180 |  |  | 1600.1144 |  | 30 | 9 | 3 | 52 | 43 | 20 | 2403 | 136 | 2539 | 2500 | 7939 | 0.4074 | 0.00582 |  |  | 24.2489 | 30.9086 | [13 empty] | 20.4727 |  |  | 20.8237 |  |  | 14750.2 | 38.8144 |  |  |  |  | 103.5898 | 7986.8579 | 2292.16 |  | 345.7926 | 24.8005 | 9.451 |  |  |  |  | 464.4487 | 177.419 | 26193.5339 | 39290.3008 | 0.814 | 1.005
Premium | Conventional CNG | 2023 | High | Small SUV | AUp | 7 | 6.9 | cng |  | 28.9681 | 11.5719 | 354.4112 | 472.5482 | 3500 | 6 | 188352 | [6 empty] | 22 |  |  |  | 34.9014 | 104.1832 |  |  | 76 | 24 | 16 |  | 152 |  |  | 1171.2338 |  | 28 | 7 | 3 | 40 | 34 | 20 | 1760 | 136 | 1896 | 1875 | 2433.83 | 0.3492 | 0.00582 |  |  | 30.6269 | 40.8358 | [13 empty] | 25.7837 |  |  | 26.361 |  |  | 12646.425 | 38.8144 |  |  |  |  | 103.5898 | 7604.1849 | 2292.16 |  | 323.5743 | 24.8005 | 9.451 |  |  |  |  | 340.5683 | 177.419 | 23560.9871 | 35341.4807 | 0.73614 | 0.89456
Premium | Conventional CNG | 2023 | Low | Compact | AUp | 6 | 6.9 | cng |  | 27.1332 | 10.8389 | 365.777 | 480.1253 | 3000 | 6 | 158092 | [6 empty] | 22 |  |  |  | 32.6906 | 99.9714 |  |  | 68 | 15 | 14 |  | 137 |  |  | 988.8 |  | 25 | 6 | 3 | 37.2 | 25 | 17 | 1494 | 136 | 1630 | 1625 | 2108.246 | 0.31 | 0.006 |  |  | 33.7467 | 44.2965 | [13 empty] | 27.9769 |  |  | 28.5572 |  |  | 7949 | 61.624 |  |  |  |  | 103.5898 | 9860.3716 | 2323.16 |  | 311.7401 | 42.9239 | 13.9265 |  |  |  |  | 277.491 | 177.419 | 21121.246 | 31681.869 | 0.69462 | 0.80435
Premium | Conventional CNG | 2023 | Low | Midsize | AUp | 6 | 5.9 | cng |  | 28.3402 | 11.321 | 328.7485 | 449.0493 | 4000 | 6 | 214464 | [6 empty] | 22 |  |  |  | 34.1449 | 104.4185 |  |  | 71 | 16 | 16 |  | 165 |  |  | 1153 |  | 28 | 7 | 3 | 38 | 30 | 19 | 1735 | 136 | 1871 | 1875 | 2403.23 | 0.3 | 0.006 |  |  | 29.0388 | 39.6652 | [13 empty] | 24.7865 |  |  | 25.4073 |  |  | 10671 | 61.624 |  |  |  |  | 103.5898 | 9860.3716 | 2323.16 |  | 333.7863 | 42.9239 | 13.9265 |  |  |  |  | 277.491 | 177.419 | 23865.2922 | 35797.9383 | 0.75967 | 0.91008
Premium | Conventional CNG | 2023 | Low | Midsize SUV | AUp | 6 | 6.9 | cng |  | 30.7961 | 12.3021 | 336.4688 | 481.4694 | 4000 | 6 | 207645 | [6 empty] | 22 |  |  |  | 37.1038 | 113.4672 |  |  | 75 | 17 | 47 |  | 161 |  |  | 1380.6 |  | 30 | 8 | 3 | 46.4 | 37 | 22 | 2028 | 136 | 2164 | 2125 | 2761.862 | 0.3 | 0.006 |  |  | 27.3505 | 39.1372 | [13 empty] | 23.8669 |  |  | 24.588 |  |  | 13773 | 61.624 |  |  |  |  | 103.5898 | 9860.3716 | 2323.16 |  | 331.1195 | 42.9239 | 13.9265 |  |  |  |  | 382.5154 | 177.419 | 27069.6498 | 40604.4747 | 0.83093 | 1.0271
Premium | Conventional CNG | 2023 | Low | Pickup | AUp | 6 | 6.9 | cng |  | 39.5032 | 15.7803 | 342.827 | 434.1233 | 5300 | 8 | 249748 | [6 empty] | 22 |  |  |  | 47.5943 | 145.5482 |  |  | 96 | 28 | 78 |  | 182 |  |  | 1608 |  | 30 | 9 | 3 | 52 | 43 | 20 | 2442 | 136 | 2578 | 2625 | 7978 | 0.42 | 0.006 |  |  | 21.725 | 27.5105 | [13 empty] | 18.4399 |  |  | 18.7403 |  |  | 14710 | 61.624 |  |  |  |  | 103.5898 | 10356.585 | 2323.16 |  | 347.5854 | 42.9239 | 13.9265 |  |  |  |  | 464.4487 | 177.419 | 28601.2622 | 42901.8934 | 0.88812 | 1.1025
Premium | Conventional CNG | 2023 | Low | Small SUV | AUp | 6 | 6.9 | cng |  | 31.0555 | 12.4057 | 364.2946 | 468.3787 | 3500 | 6 | 178410 | [6 empty] | 22 |  |  |  | 37.4163 | 114.423 |  |  | 74 | 14 | 18 |  | 147 |  |  | 1177 |  | 28 | 7 | 3 | 40 | 34 | 20 | 1764 | 136 | 1900 | 1875 | 2438.726 | 0.36 | 0.006 |  |  | 29.3651 | 37.7551 | [13 empty] | 24.4838 |  |  | 24.932 |  |  | 12617 | 61.624 |  |  |  |  | 103.5898 | 9860.3716 | 2323.16 |  | 319.6862 | 42.9239 | 13.9265 |  |  |  |  | 340.5683 | 177.419 | 25860.2693 | 38790.4039 | 0.80019 | 0.98216
Premium | Conventional CNG | 2025 | High | Compact | AU | 8 | 7 | cng |  | 21.9652 | 8.7744 | 357.689 | 493.7477 | 3000 | 6 | 154764 | [6 empty] | 22 |  |  |  | 26.4641 | 70.9495 |  |  | 67 | 17 | 23 |  | 135 |  |  | 975.3629 |  | 25 | 6 | 3 | 37.2 | 25 | 17 | 1453 | 136 | 1589 | 1625 | 2058.062 | 0.279 | 0.0054 |  |  | 40.7651 | 56.2714 | [13 empty] | 33.6813 |  |  | 34.569 |  |  | 8017.7216 | 38.8144 |  |  |  |  | 101.5283 | 7560.8297 | 2195.18 |  | 304.2608 | 24.307 | 9.2629 |  |  |  |  | 271.969 | 173.8883 | 18697.762 | 28046.6431 | 0.61345 | 0.69787
Premium | Conventional CNG | 2025 | High | Midsize | AU | 8 | 5.9 | cng |  | 22.8443 | 9.1256 | 317.5256 | 456.6963 | 4000 | 6 | 217505 | [6 empty] | 22 |  |  |  | 27.5233 | 73.7889 |  |  | 70 | 18 | 23 |  | 166 |  |  | 1137.2871 |  | 28 | 7 | 3 | 38 | 30 | 19 | 1690 | 136 | 1826 | 1875 | 2348.15 | 0.27 | 0.0054 |  |  | 34.795 | 50.0456 | [13 empty] | 29.7058 |  |  | 30.6199 |  |  | 10751.1335 | 38.8144 |  |  |  |  | 101.5283 | 7560.8297 | 2195.18 |  | 328.3096 | 24.307 | 9.2629 |  |  |  |  | 271.969 | 173.8883 | 21455.2227 | 32182.834 | 0.67626 | 0.80169
Premium | Conventional CNG | 2025 | High | Midsize SUV | AU | 8 | 6.9 | cng |  | 24.534 | 9.8005 | 323.7667 | 483.2744 | 3600 | 6 | 205796 | [6 empty] | 22 |  |  |  | 29.559 | 79.2466 |  |  | 73 | 20 | 47 |  | 160 |  |  | 1361.7928 |  | 30 | 8 | 3 | 46.4 | 37 | 22 | 1967 | 136 | 2103 | 2125 | 2687.198 | 0.27 | 0.0054 |  |  | 33.0357 | 49.3112 | [13 empty] | 28.7246 |  |  | 29.7252 |  |  | 13868.9517 | 38.8144 |  |  |  |  | 101.5283 | 7560.8297 | 2195.18 |  | 323.8215 | 24.307 | 9.2629 |  |  |  |  | 374.9034 | 173.8883 | 24671.4872 | 37007.2308 | 0.74869 | 0.9181
Premium | Conventional CNG | 2025 | High | Pickup | AU | 8 | 6.9 | cng |  | 31.0011 | 12.384 | 339.8944 | 442.6893 | 4300 | 6 | 236414 | [6 empty] | 22 |  |  |  | 37.3507 | 100.1361 |  |  | 80 | 20 | 71 |  | 176 |  |  | 1586.0782 |  | 30 | 9 | 3 | 52 | 43 | 20 | 2327 | 136 | 2463 | 2500 | 7863 | 0.378 | 0.0054 |  |  | 27.4463 | 35.7469 | [13 empty] | 23.1325 |  |  | 23.5879 |  |  | 14821.756 | 38.8144 |  |  |  |  | 101.5283 | 7560.8297 | 2195.18 |  | 335.5575 | 24.307 | 9.2629 |  |  |  |  | 455.2062 | 173.8883 | 25716.3302 | 38574.4954 | 0.78426 | 0.96674
Premium | Conventional CNG | 2025 | High | Small SUV | AU | 8 | 6.9 | cng |  | 24.8393 | 9.9225 | 352.0234 | 475.3391 | 3500 | 6 | 178062 | [6 empty] | 22 |  |  |  | 29.9268 | 80.2327 |  |  | 70 | 18 | 24 |  | 147 |  |  | 1160.97 |  | 28 | 7 | 3 | 40 | 34 | 20 | 1712 | 136 | 1848 | 1875 | 2375.078 | 0.324 | 0.0054 |  |  | 35.4773 | 47.9052 | [13 empty] | 29.5588 |  |  | 30.2649 |  |  | 12698.8015 | 38.8144 |  |  |  |  | 101.5283 | 7560.8297 | 2195.18 |  | 313.191 | 24.307 | 9.2629 |  |  |  |  | 333.7909 | 173.8883 | 23449.5941 | 35174.3911 | 0.71824 | 0.87314
Premium | Conventional CNG | 2025 | Low | Compact | AUp | 7 | 6.9 | cng |  | 26.3817 | 10.5387 | 359.7756 | 484.1512 | 3500 | 6 | 161420 | [6 empty] | 22 |  |  |  | 31.7852 | 92.6683 |  |  | 60 | 16 | 15 |  | 139 |  |  | 979.8097 |  | 25 | 6 | 3 | 37.2 | 25 | 17 | 1472 | 136 | 1608 | 1625 | 2081.318 | 0.2945 | 0.0057 |  |  | 34.1385 | 45.9403 | [13 empty] | 28.5256 |  |  | 29.1956 |  |  | 7994.9792 | 61.624 |  |  |  |  | 101.5283 | 9804.1528 | 2276.53 |  | 306.8121 | 42.0698 | 13.6494 |  |  |  |  | 271.969 | 173.8883 | 21047.2028 | 31570.8043 | 0.68945 | 0.79757
Premium | Conventional CNG | 2025 | Low | Midsize | AUp | 7 | 5.9 | cng |  | 27.5086 | 10.9888 | 321.8835 | 451.0863 | 4300 | 6 | 223811 | [6 empty] | 22 |  |  |  | 33.1429 | 96.6264 |  |  | 74 | 24 | 16 |  | 169 |  |  | 1142.487 |  | 28 | 7 | 3 | 38 | 30 | 19 | 1730 | 136 | 1866 | 1875 | 2397.11 | 0.285 | 0.0057 |  |  | 29.292 | 41.0496 | [13 empty] | 25.2147 |  |  | 25.9182 |  |  | 10724.6145 | 61.624 |  |  |  |  | 101.5283 | 9804.1528 | 2276.53 |  | 330.7267 | 42.0698 | 13.6494 |  |  |  |  | 271.969 | 173.8883 | 23800.7527 | 35701.1291 | 0.75455 | 0.90323
Premium | Conventional CNG | 2025 | Low | Midsize SUV | AUp | 7 | 6.9 | cng |  | 29.7578 | 11.8873 | 334.0579 | 489.6785 | 4000 | 6 | 206769 | [6 empty] | 22 |  |  |  | 35.8528 | 104.5271 |  |  | 78 | 24 | 60 |  | 161 |  |  | 1368.0167 |  | 30 | 8 | 3 | 46.4 | 37 | 22 | 2028 | 136 | 2164 | 2125 | 2761.862 | 0.285 | 0.0057 |  |  | 28.1021 | 41.1934 | [13 empty] | 24.6718 |  |  | 25.4833 |  |  | 13837.1979 | 61.624 |  |  |  |  | 101.5283 | 9804.1528 | 2276.53 |  | 324.1945 | 42.0698 | 13.6494 |  |  |  |  | 374.9034 | 173.8883 | 27009.7383 | 40514.6075 | 0.82469 | 1.0192
Premium | Conventional CNG | 2025 | Low | Pickup | AUp | 7 | 6.9 | cng |  | 37.5156 | 14.9863 | 348.3505 | 446.7673 | 5300 | 8 | 244634 | [6 empty] | 22 |  |  |  | 45.1996 | 131.7772 |  |  | 78 | 25 | 90 |  | 180 |  |  | 1593.3329 |  | 30 | 9 | 3 | 52 | 43 | 20 | 2400 | 136 | 2536 | 2500 | 7936 | 0.399 | 0.0057 |  |  | 23.2446 | 29.8117 | [13 empty] | 19.7333 |  |  | 20.0846 |  |  | 14784.772 | 61.624 |  |  |  |  | 101.5283 | 10300.3661 | 2276.53 |  | 338.7082 | 42.0698 | 13.6494 |  |  |  |  | 455.2062 | 173.8883 | 28548.3423 | 42822.5134 | 0.87767 | 1.0903
Premium | Conventional CNG | 2025 | Low | Small SUV | AUp | 7 | 6.9 | cng |  | 30.0952 | 12.0221 | 352.5899 | 473.6635 | 3500 | 6 | 188352 | [6 empty] | 22 |  |  |  | 36.2593 | 105.7123 |  |  | 76 | 24 | 16 |  | 152 |  |  | 1166.2749 |  | 28 | 7 | 3 | 40 | 34 | 20 | 1758 | 136 | 1894 | 1875 | 2431.382 | 0.342 | 0.0057 |  |  | 29.3285 | 39.3994 | [13 empty] | 24.8592 |  |  | 25.4358 |  |  | 12671.7305 | 61.624 |  |  |  |  | 101.5283 | 9804.1528 | 2276.53 |  | 317.1352 | 42.0698 | 13.6494 |  |  |  |  | 333.7909 | 173.8883 | 25796.0992 | 38694.1488 | 0.79519 | 0.9754
Premium | Conventional CNG | 2030 | High | Compact | AUp | 9 | 7 | cng |  | 20.5797 | 8.221 | 362.7951 | 499.6635 | 3000 | 6 | 146443 | [6 empty] | 22 |  |  |  | 24.7949 | 65.2496 |  |  | 60 | 18 | 23 |  | 131 |  |  | 863.2275 |  | 25 | 6 | 3 | 37.2 | 25 | 17 | 1321 | 136 | 1457 | 1500 | 1896.494 | 0.279 | 0.0054 |  |  | 44.1303 | 60.7789 | [13 empty] | 36.0636 |  |  | 37.0069 |  |  | 8591.2256 | 38.8144 |  |  |  |  | 96.5524 | 7473.9323 | 2483.17 |  | 286.3159 | 23.1157 | 8.8089 |  |  |  |  | 258.6398 | 165.3661 | 19425.9411 | 29138.9117 | 0.62574 | 0.71651
Premium | Conventional CNG | 2030 | High | Midsize | AUp | 9 | 5.9 | cng |  | 21.3584 | 8.532 | 333.3637 | 471.0914 | 3600 | 6 | 203091 | [6 empty] | 22 |  |  |  | 25.733 | 67.7184 |  |  | 65 | 18 | 23 |  | 159 |  |  | 1006.1597 |  | 28 | 7 | 3 | 38 | 30 | 19 | 1537 | 136 | 1673 | 1625 | 2160.878 | 0.27 | 0.0054 |  |  | 39.0722 | 55.2147 | [13 empty] | 32.7157 |  |  | 33.6601 |  |  | 11419.8735 | 38.8144 |  |  |  |  | 96.5524 | 7473.9323 | 2483.17 |  | 306.965 | 23.1157 | 8.8089 |  |  |  |  | 258.6398 | 165.3661 | 22275.2382 | 33412.8572 | 0.68898 | 0.82155
Premium | Conventional CNG | 2030 | High | Midsize SUV | AUp | 9 | 6.9 | cng |  | 23.0471 | 9.2066 | 339.9568 | 495.5435 | 3600 | 6 | 191419 | [6 empty] | 22 |  |  |  | 27.7676 | 73.0726 |  |  | 78 | 19 | 51 |  | 153 |  |  | 1204.8431 |  | 30 | 8 | 3 | 46.4 | 37 | 22 | 1800 | 136 | 1936 | 1875 | 2482.79 | 0.27 | 0.0054 |  |  | 36.9253 | 53.8248 | [13 empty] | 31.4582 |  |  | 32.4716 |  |  | 14669.6997 | 38.8144 |  |  |  |  | 96.5524 | 7473.9323 | 2483.17 |  | 302.7104 | 23.1157 | 8.8089 |  |  |  |  | 356.5294 | 165.3661 | 25618.6993 | 38428.049 | 0.76364 | 0.94237
Premium | Conventional CNG | 2030 | High | Pickup | AUp | 9 | 6.9 | cng |  | 29.3004 | 11.7046 | 352.0576 | 447.657 | 4300 | 6 | 221993 | [6 empty] | 22 |  |  |  | 35.3016 | 92.8991 |  |  | 85 | 19 | 75 |  | 169 |  |  | 1403.1363 |  | 30 | 9 | 3 | 52 | 43 | 20 | 2132 | 136 | 2268 | 2250 | 7668 | 0.378 | 0.0054 |  |  | 30.0786 | 38.2462 | [13 empty] | 24.9191 |  |  | 25.3452 |  |  | 15754.396 | 38.8144 |  |  |  |  | 96.5524 | 7473.9323 | 2483.17 |  | 313.8551 | 23.1157 | 8.8089 |  |  |  |  | 432.8965 | 165.3661 | 26790.9075 | 40186.3612 | 0.8014 | 0.99389
Premium | Conventional CNG | 2030 | High | Small SUV | AUp | 9 | 6.9 | cng |  | 23.4857 | 9.3818 | 358.2361 | 478.6843 | 3500 | 6 | 166609 | [6 empty] | 22 |  |  |  | 28.296 | 74.4632 |  |  | 77 | 19 | 24 |  | 141 |  |  | 1027.1965 |  | 28 | 7 | 3 | 40 | 34 | 20 | 1570 | 136 | 1706 | 1750 | 2201.27 | 0.324 | 0.0054 |  |  | 38.1842 | 51.0227 | [13 empty] | 31.4338 |  |  | 32.1506 |  |  | 13381.4615 | 38.8144 |  |  |  |  | 96.5524 | 7473.9323 | 2483.17 |  | 293.6667 | 23.1157 | 8.8089 |  |  |  |  | 317.4319 | 165.3661 | 24282.3199 | 36423.4799 | 0.73183 | 0.89468
Premium | Conventional CNG | 2030 | Low | Compact | AUp | 8 | 6.9 | cng |  | 23.6767 | 9.4581 | 365.3007 | 488.941 | 3000 | 6 | 151436 | [6 empty] | 22 |  |  |  | 28.5261 | 81.5031 |  |  | 67 | 17 | 23 |  | 134 |  |  | 969.756 |  | 25 | 6 | 3 | 37.2 | 25 | 17 | 1459 | 136 | 1595 | 1625 | 2065.406 | 0.2945 | 0.0057 |  |  | 38.6231 | 51.6955 | [13 empty] | 31.7718 |  |  | 32.5024 |  |  | 8046.3968 | 61.624 |  |  |  |  | 96.5524 | 9691.4727 | 2393.61 |  | 288.1359 | 40.0079 | 12.9804 |  |  |  |  | 258.6398 | 165.3661 | 21054.786 | 31582.179 | 0.68293 | 0.7907
Premium | Conventional CNG | 2030 | Low | Midsize | AUp | 8 | 5.9 | cng |  | 24.6537 | 9.8484 | 325.8067 | 454.2129 | 4000 | 6 | 210496 | [6 empty] | 22 |  |  |  | 29.7032 | 84.8663 |  |  | 70 | 18 | 23 |  | 163 |  |  | 1130.7306 |  | 28 | 7 | 3 | 38 | 30 | 19 | 1694 | 136 | 1830 | 1875 | 2353.046 | 0.285 | 0.0057 |  |  | 33.0822 | 46.1205 | [13 empty] | 28.0872 |  |  | 28.8554 |  |  | 10784.5705 | 61.624 |  |  |  |  | 96.5524 | 9691.4727 | 2393.61 |  | 309.6643 | 40.0079 | 12.9804 |  |  |  |  | 258.6398 | 165.3661 | 23814.4881 | 35721.7321 | 0.74724 | 0.89557
Premium | Conventional CNG | 2030 | Low | Midsize SUV | AUp | 8 | 6.9 | cng |  | 26.5275 | 10.5969 | 333.6739 | 482.1168 | 3600 | 6 | 198221 | [6 empty] | 22 |  |  |  | 31.9609 | 91.3168 |  |  | 73 | 20 | 47 |  | 157 |  |  | 1353.9452 |  | 30 | 8 | 3 | 46.4 | 37 | 22 | 1970 | 136 | 2106 | 2125 | 2690.87 | 0.285 | 0.0057 |  |  | 31.4879 | 45.496 | [13 empty] | 27.2084 |  |  | 28.0595 |  |  | 13908.9891 | 61.624 |  |  |  |  | 96.5524 | 9691.4727 | 2393.61 |  | 305.1898 | 40.0079 | 12.9804 |  |  |  |  | 356.5294 | 165.3661 | 27032.3218 | 40548.4828 | 0.818 | 1.0123
Premium | Conventional CNG | 2030 | Low | Pickup | AUp | 8 | 6.9 | cng |  | 33.7016 | 13.4627 | 346.0788 | 438.5902 | 4300 | 6 | 236496 | [6 empty] | 22 |  |  |  | 40.6044 | 116.0125 |  |  | 80 | 20 | 71 |  | 176 |  |  | 1576.931 |  | 30 | 9 | 3 | 52 | 43 | 20 | 2337 | 136 | 2473 | 2500 | 7873 | 0.399 | 0.0057 |  |  | 25.7065 | 32.5782 | [13 empty] | 21.5575 |  |  | 21.9143 |  |  | 14868.388 | 61.624 |  |  |  |  | 96.5524 | 9691.4727 | 2393.61 |  | 319.1417 | 40.0079 | 12.9804 |  |  |  |  | 432.8965 | 165.3661 | 28082.0397 | 42123.0596 | 0.85819 | 1.0645
Premium | Conventional CNG | 2030 | Low | Small SUV | AUp | 8 | 6.9 | cng |  | 26.8768 | 10.7365 | 362.3213 | 473.8048 | 3500 | 6 | 171585 | [6 empty] | 22 |  |  |  | 32.3817 | 92.5192 |  |  | 70 | 18 | 24 |  | 144 |  |  | 1154.2812 |  | 28 | 7 | 3 | 40 | 34 | 20 | 1717 | 136 | 1853 | 1875 | 2381.198 | 0.342 | 0.0057 |  |  | 33.7467 | 44.1303 | [13 empty] | 27.9382 |  |  | 28.5062 |  |  | 12732.9345 | 61.624 |  |  |  |  | 96.5524 | 9691.4727 | 2393.61 |  | 295.4806 | 40.0079 | 12.9804 |  |  |  |  | 317.4319 | 165.3661 | 25807.4605 | 38711.1907 | 0.78719 | 0.96704
Premium | Conventional CNG | 2035 | High | Compact | AUp | 10 | 7 | cng |  | 18.3455 | 7.3285 | 380.5229 | 538.6778 | 3000 | 6 | 131466 | [6 empty] | 22 |  |  |  | 22.103 | 53.6481 |  |  | 60 | 16 | 23 |  | 124 |  |  | 840.8008 |  | 25 | 6 | 3 | 37.2 | 25 | 17 | 1274 | 136 | 1410 | 1375 | 1838.966 | 0.248 | 0.0048 |  |  | 51.9237 | 73.5045 | [13 empty] | 41.8422 |  |  | 41.1255 |  |  | 8705.9264 | 38.8144 |  |  |  |  | 91.8204 | 7473.3699 | 2483.17 |  | 267.0918 | 21.9828 | 8.3772 |  |  |  |  | 245.9639 | 157.2615 | 19493.7782 | 29240.6674 | 0.62336 | 0.71549
Premium | Conventional CNG | 2035 | High | Midsize | AUp | 10 | 5.9 | cng |  | 19.2173 | 7.6767 | 334.3834 | 496.0633 | 3500 | 6 | 183726 | [6 empty] | 22 |  |  |  | 23.1534 | 56.1975 |  |  | 82 | 16 | 23 |  | 150 |  |  | 979.9347 |  | 28 | 7 | 3 | 38 | 30 | 19 | 1502 | 136 | 1638 | 1625 | 2118.038 | 0.24 | 0.0048 |  |  | 43.5582 | 64.6193 | [13 empty] | 36.5644 |  |  | 37.8087 |  |  | 11553.6215 | 38.8144 |  |  |  |  | 91.8204 | 7473.3699 | 2483.17 |  | 285.2078 | 21.9828 | 8.3772 |  |  |  |  | 245.9639 | 157.2615 | 22359.5894 | 33539.384 | 0.68793 | 0.82191
Premium | Conventional CNG | 2035 | High | Midsize SUV | AUp | 10 | 6.9 | cng |  | 20.6326 | 8.2421 | 334.8292 | 508.8349 | 3500 | 6 | 181024 | [6 empty] | 22 |  |  |  | 24.8585 | 60.3362 |  |  | 84 | 18 | 58 |  | 148 |  |  | 1173.4537 |  | 30 | 8 | 3 | 46.4 | 37 | 22 | 1759 | 136 | 1895 | 1875 | 2432.606 | 0.24 | 0.0048 |  |  | 40.6243 | 61.7361 | [13 empty] | 34.6885 |  |  | 34.5505 |  |  | 14829.8493 | 38.8144 |  |  |  |  | 91.8204 | 7473.3699 | 2483.17 |  | 284.2711 | 21.9828 | 8.3772 |  |  |  |  | 339.0559 | 157.2615 | 25727.9725 | 38591.9588 | 0.76352 | 0.94395
Premium | Conventional CNG | 2035 | High | Pickup | AUp | 10 | 6.9 | cng |  | 26.1262 | 10.4366 | 344.2972 | 455.4432 | 4000 | 6 | 214972 | [6 empty] | 22 |  |  |  | 31.4773 | 76.4013 |  |  | 97 | 25 | 105 |  | 165 |  |  | 1366.5485 |  | 30 | 9 | 3 | 52 | 43 | 20 | 2119 | 136 | 2255 | 2250 | 7655 | 0.336 | 0.0048 |  |  | 32.9894 | 43.639 | [13 empty] | 27.4907 |  |  | 26.6833 |  |  | 15940.924 | 38.8144 |  |  |  |  | 91.8204 | 7473.3699 | 2483.17 |  | 296.0393 | 21.9828 | 8.3772 |  |  |  |  | 411.6803 | 157.2615 | 26923.4398 | 40385.1596 | 0.80095 | 0.99555
Premium | Conventional CNG | 2035 | High | Small SUV | AUp | 10 | 6.9 | cng |  | 20.9398 | 8.3648 | 369.8349 | 501.9188 | 3000 | 6 | 155280 | [6 empty] | 22 |  |  |  | 25.2286 | 61.2345 |  |  | 88 | 17 | 24 |  | 136 |  |  | 1000.4423 |  | 28 | 7 | 3 | 40 | 34 | 20 | 1530 | 136 | 1666 | 1625 | 2152.31 | 0.288 | 0.0048 |  |  | 44.2132 | 60.0037 | [13 empty] | 35.9383 |  |  | 36.822 |  |  | 13517.9935 | 38.8144 |  |  |  |  | 91.8204 | 7473.3699 | 2483.17 |  | 275.3469 | 21.9828 | 8.3772 |  |  |  |  | 301.8745 | 157.2615 | 24370.0112 | 36555.0168 | 0.72986 | 0.89427
Premium | Conventional CNG | 2035 | Low | Compact | AUp | 9 | 7 | cng |  | 21.7658 | 8.6947 | 350.1916 | 500.0291 | 3000 | 6 | 156428 | [6 empty] | 22 |  |  |  | 26.2238 | 78.0471 |  |  | 60 | 18 | 23 |  | 136 |  |  | 969.756 |  | 25 | 6 | 3 | 37.2 | 25 | 17 | 1449 | 136 | 1585 | 1625 | 2053.166 | 0.2635 | 0.0051 |  |  | 40.2764 | 57.5096 | [13 empty] | 33.7188 |  |  | 34.0469 |  |  | 8046.3968 | 61.624 |  |  |  |  | 91.8204 | 9690.7434 | 2483.17 |  | 275.7449 | 38.0471 | 12.3443 |  |  |  |  | 245.9639 | 157.2615 | 21103.1162 | 31654.6744 | 0.68152 | 0.79064
Premium | Conventional CNG | 2035 | Low | Midsize | AUp | 9 | 5.9 | cng |  | 22.7557 | 9.0902 | 313.0521 | 464.8144 | 4000 | 6 | 216964 | [6 empty] | 22 |  |  |  | 27.4165 | 81.5968 |  |  | 65 | 18 | 23 |  | 166 |  |  | 1130.7306 |  | 28 | 7 | 3 | 38 | 30 | 19 | 1686 | 136 | 1822 | 1875 | 2343.254 | 0.255 | 0.0051 |  |  | 34.4384 | 51.1336 | [13 empty] | 29.7569 |  |  | 30.7757 |  |  | 10784.5705 | 61.624 |  |  |  |  | 91.8204 | 9690.7434 | 2483.17 |  | 296.7298 | 38.0471 | 12.3443 |  |  |  |  | 245.9639 | 157.2615 | 23862.2748 | 35793.4123 | 0.74562 | 0.89529
Premium | Conventional CNG | 2035 | Low | Midsize SUV | AUp | 9 | 6.9 | cng |  | 24.5826 | 9.82 | 320.3614 | 490.4046 | 4000 | 6 | 205470 | [6 empty] | 22 |  |  |  | 29.6175 | 88.1474 |  |  | 78 | 19 | 51 |  | 160 |  |  | 1353.9452 |  | 30 | 8 | 3 | 46.4 | 37 | 22 | 1976 | 136 | 2112 | 2125 | 2698.214 | 0.255 | 0.0051 |  |  | 32.6234 | 49.9394 | [13 empty] | 28.646 |  |  | 29.1051 |  |  | 13908.9891 | 61.624 |  |  |  |  | 91.8204 | 9690.7434 | 2483.17 |  | 292.7454 | 38.0471 | 12.3443 |  |  |  |  | 339.0559 | 157.2615 | 27075.8011 | 40613.7016 | 0.8165 | 1.0121
Premium | Conventional CNG | 2035 | Low | Pickup | AUp | 9 | 6.9 | cng |  | 31.092 | 12.4203 | 336.9589 | 448.7609 | 4300 | 6 | 236992 | [6 empty] | 22 |  |  |  | 37.4602 | 111.4887 |  |  | 85 | 19 | 75 |  | 176 |  |  | 1576.931 |  | 30 | 9 | 3 | 52 | 43 | 20 | 2337 | 136 | 2473 | 2500 | 7873 | 0.357 | 0.0051 |  |  | 27.1297 | 36.1312 | [13 empty] | 23.0802 |  |  | 23.0106 |  |  | 14868.388 | 61.624 |  |  |  |  | 91.8204 | 9690.7434 | 2483.17 |  | 303.6725 | 38.0471 | 12.3443 |  |  |  |  | 411.6803 | 157.2615 | 28118.7515 | 42178.1273 | 0.85469 | 1.0623
Premium | Conventional CNG | 2035 | Low | Small SUV | AUp | 9 | 6.9 | cng |  | 24.8797 | 9.9386 | 348.3908 | 482.9963 | 3500 | 6 | 178224 | [6 empty] | 22 |  |  |  | 29.9755 | 89.2128 |  |  | 77 | 19 | 24 |  | 147 |  |  | 1154.2812 |  | 28 | 7 | 3 | 40 | 34 | 20 | 1722 | 136 | 1858 | 1875 | 2387.318 | 0.306 | 0.0051 |  |  | 35.0543 | 48.598 | [13 empty] | 29.5207 |  |  | 30.3107 |  |  | 12732.9345 | 61.624 |  |  |  |  | 91.8204 | 9690.7434 | 2483.17 |  | 283.3005 | 38.0471 | 12.3443 |  |  |  |  | 301.8745 | 157.2615 | 25853.1202 | 38779.6804 | 0.78564 | 0.96681
Premium | Conventional CNG | 2050 | High | Compact | AUpp | 10 | 7 | cng |  | 16.2066 | 6.474 | 372.3174 | 555.7585 | 2500 | 4 | 123146 | [6 empty] | 22 |  |  |  | 19.5261 | 43.8788 |  |  | 60 | 16 | 23 |  | 120 |  |  | 784.7349 |  | 25 | 6 | 3 | 37.2 | 25 | 17 | 1201 | 136 | 1337 | 1375 | 1749.614 | 0.217 | 0.0042 |  |  | 57.5096 | 85.8447 | [13 empty] | 46.3681 |  |  | 43.7988 |  |  | 8992.6784 | 38.8144 |  |  |  |  | 78.9709 | 6959.2525 | 2662.29 |  | 227.234 | 18.9065 | 7.2049 |  |  |  |  | 211.5433 | 135.254 | 19332.1489 | 28998.2234 | 0.61926 | 0.71099
Premium | Conventional CNG | 2050 | High | Midsize | AUpp | 10 | 5.9 | cng |  | 16.933 | 6.7642 | 339.2404 | 518.2532 | 3500 | 6 | 175219 | [6 empty] | 22 |  |  |  | 20.4012 | 45.8454 |  |  | 82 | 16 | 23 |  | 145 |  |  | 914.3727 |  | 28 | 7 | 3 | 38 | 30 | 19 | 1417 | 136 | 1553 | 1500 | 2013.998 | 0.21 | 0.0042 |  |  | 50.1523 | 76.6171 | [13 empty] | 41.6469 |  |  | 43.187 |  |  | 11887.9915 | 38.8144 |  |  |  |  | 78.9709 | 7473.3699 | 2662.29 |  | 242.759 | 18.9065 | 7.2049 |  |  |  |  | 211.5433 | 135.254 | 22757.1045 | 34135.6567 | 0.69664 | 0.8365
Premium | Conventional CNG | 2050 | High | Midsize SUV | AUpp | 10 | 6.9 | cng |  | 18.205 | 7.2723 | 336.7224 | 529.582 | 3500 | 6 | 174849 | [6 empty] | 22 |  |  |  | 21.9338 | 49.2894 |  |  | 84 | 18 | 58 |  | 145 |  |  | 1094.9809 |  | 30 | 8 | 3 | 46.4 | 37 | 22 | 1662 | 136 | 1798 | 1750 | 2313.878 | 0.21 | 0.0042 |  |  | 46.3021 | 72.8218 | [13 empty] | 39.2687 |  |  | 37.4248 |  |  | 15230.2233 | 38.8144 |  |  |  |  | 78.9709 | 7473.3699 | 2662.29 |  | 242.6487 | 18.9065 | 7.2049 |  |  |  |  | 291.6079 | 135.254 | 26179.2906 | 39268.9358 | 0.77336 | 0.96063
Premium | Conventional CNG | 2050 | High | Pickup | AUpp | 10 | 6.9 | cng |  | 22.7813 | 9.1004 | 338.6939 | 460.3323 | 4000 | 6 | 212725 | [6 empty] | 22 |  |  |  | 27.4474 | 61.6795 |  |  | 97 | 25 | 105 |  | 164 |  |  | 1275.0799 |  | 30 | 9 | 3 | 52 | 43 | 20 | 2006 | 136 | 2142 | 2125 | 7542 | 0.294 | 0.0042 |  |  | 37.2175 | 50.5837 | [13 empty] | 30.9157 |  |  | 28.5187 |  |  | 16407.244 | 38.8144 |  |  |  |  | 78.9709 | 7473.3699 | 2662.29 |  | 253.9411 | 18.9065 | 7.2049 |  |  |  |  | 354.0691 | 135.254 | 27430.0648 | 41145.0973 | 0.81226 | 1.0143
Premium | Conventional CNG | 2050 | High | Small SUV | AUpp | 10 | 6.9 | cng |  | 18.4069 | 7.353 | 359.57 | 513.2141 | 3000 | 6 | 147467 | [6 empty] | 22 |  |  |  | 22.177 | 49.836 |  |  | 88 | 17 | 24 |  | 132 |  |  | 933.5574 |  | 28 | 7 | 3 | 40 | 34 | 20 | 1444 | 136 | 1580 | 1625 | 2047.046 | 0.252 | 0.0042 |  |  | 48.9011 | 69.7966 | [13 empty] | 39.8726 |  |  | 41.0666 |  |  | 13859.3235 | 38.8144 |  |  |  |  | 78.9709 | 7473.3699 | 2662.29 |  | 234.485 | 18.9065 | 7.2049 |  |  |  |  | 259.6297 | 135.254 | 24768.2489 | 37152.3734 | 0.73917 | 0.90973
Premium | Conventional CNG | 2050 | Low | Compact | AUp | 10 | 7 | cng |  | 19.0558 | 7.6122 | 366.9056 | 544.2247 | 3000 | 6 | 141451 | [6 empty] | 22 |  |  |  | 22.9588 | 63.2473 |  |  | 60 | 16 | 23 |  | 129 |  |  | 964.1492 |  | 25 | 6 | 3 | 37.2 | 25 | 17 | 1416 | 136 | 1552 | 1500 | 2012.774 | 0.2325 | 0.0045 |  |  | 48.1997 | 71.4937 | [13 empty] | 39.8857 |  |  | 38.5532 |  |  | 8075.072 | 61.624 |  |  |  |  | 78.9709 | 9690.7434 | 2483.17 |  | 232.6914 | 32.7228 | 10.6168 |  |  |  |  | 211.5433 | 135.254 | 21012.4086 | 31518.6129 | 0.67438 | 0.78397
Premium | Conventional CNG | 2050 | Low | Midsize | AUp | 10 | 5.9 | cng |  | 20.0598 | 8.0133 | 323.8563 | 499.9585 | 3600 | 6 | 200052 | [6 empty] | 22 |  |  |  | 24.1684 | 66.5796 |  |  | 82 | 16 | 23 |  | 158 |  |  | 1124.1742 |  | 28 | 7 | 3 | 38 | 30 | 19 | 1668 | 136 | 1804 | 1750 | 2321.222 | 0.225 | 0.0045 |  |  | 40.4148 | 62.3911 | [13 empty] | 34.7098 |  |  | 36.0393 |  |  | 10818.0075 | 61.624 |  |  |  |  | 78.9709 | 9690.7434 | 2483.17 |  | 250.1628 | 32.7228 | 10.6168 |  |  |  |  | 211.5433 | 135.254 | 23772.8155 | 35659.2232 | 0.73855 | 0.88869
Premium | Conventional CNG | 2050 | Low | Midsize SUV | AUp | 10 | 6.9 | cng |  | 21.6297 | 8.6404 | 317.5542 | 506.8196 | 3600 | 6 | 194881 | [6 empty] | 22 |  |  |  | 26.0599 | 71.7904 |  |  | 84 | 18 | 58 |  | 155 |  |  | 1346.0976 |  | 30 | 8 | 3 | 46.4 | 37 | 22 | 1955 | 136 | 2091 | 2125 | 2672.51 | 0.225 | 0.0045 |  |  | 36.7523 | 58.657 | [13 empty] | 32.281 |  |  | 31.5835 |  |  | 13949.0265 | 61.624 |  |  |  |  | 78.9709 | 9690.7434 | 2483.17 |  | 248.6211 | 32.7228 | 10.6168 |  |  |  |  | 291.6079 | 135.254 | 26982.3574 | 40473.5361 | 0.81102 | 1.0069
Premium | Conventional CNG | 2050 | Low | Pickup | AUp | 10 | 6.9 | cng |  | 27.1984 | 10.8649 | 330.1784 | 458.8117 | 4300 | 6 | 230970 | [6 empty] | 22 |  |  |  | 32.7692 | 90.2732 |  |  | 97 | 25 | 105 |  | 173 |  |  | 1567.7838 |  | 30 | 9 | 3 | 52 | 43 | 20 | 2347 | 136 | 2483 | 2500 | 7883 | 0.315 | 0.0045 |  |  | 30.3895 | 42.2288 | [13 empty] | 25.9899 |  |  | 24.7104 |  |  | 14915.02 | 61.624 |  |  |  |  | 78.9709 | 9690.7434 | 2483.17 |  | 259.3807 | 32.7228 | 10.6168 |  |  |  |  | 354.0691 | 135.254 | 28021.5717 | 42032.3575 | 0.8484 | 1.0563
Premium | Conventional CNG | 2050 | Low | Small SUV | AUp | 10 | 6.9 | cng |  | 21.8027 | 8.7095 | 347.8098 | 498.4428 | 3500 | 6 | 166829 | [6 empty] | 22 |  |  |  | 26.2684 | 72.3647 |  |  | 88 | 17 | 24 |  | 141 |  |  | 1147.5925 |  | 28 | 7 | 3 | 40 | 34 | 20 | 1698 | 136 | 1834 | 1875 | 2357.942 | 0.27 | 0.0045 |  |  | 39.9345 | 57.2298 | [13 empty] | 33.5096 |  |  | 34.5274 |  |  | 12767.0675 | 61.624 |  |  |  |  | 78.9709 | 9690.7434 | 2483.17 |  | 240.2576 | 32.7228 | 10.6168 |  |  |  |  | 259.6297 | 135.254 | 25760.0568 | 38640.0852 | 0.77993 | 0.96136
Premium | Conventional SI | 2005 | Low | Compact |  | 4 | 6.9 | si |  |  | 15.9268 | 336.1525 | 508.997 | 3600 | 6 | 185146 | [6 empty] | 22 | [7 empty] | 64 | 13 | 14 |  | 150 | 45 | 15 | 1003.3006 |  | 25 | 6 | 3 | 37.2 | 25 | 17 | 1443 | 136 | 1579 | 1625 | 2045.822 | 0.3255 | 0.0063 |  |  | 21.1061 | 31.9585 | [13 empty] | 19.1775 |  |  | 22.381 |  |  | 7874.84 | 61.624 |  |  |  |  | 124.1319 | 3545.7695 | 1631.2278 |  | 386.2375 | 51.4359 | 16.6882 |  |  |  |  | 332.5182 | 212.6016 | 14237.0746 | 21355.612 | 0.54152 | 0.57691
Premium | Conventional SI | 2005 | Low | Midsize |  | 4 | 6.1 | si |  |  | 19.4661 | 315.9257 | 535.5217 | 5300 | 8 | 246605 | [6 empty] | 22 | [7 empty] | 70 | 14 | 17 |  | 181 | 55 | 17 | 1169.9565 |  | 28 | 7 | 3 | 38 | 30 | 19 | 1699 | 136 | 1835 | 1875 | 2359.166 | 0.315 | 0.0063 |  |  | 16.2295 | 27.5105 | [13 empty] | 15.5824 |  |  | 19.0545 |  |  | 10584.525 | 61.624 |  |  |  |  | 124.1319 | 4353.7402 | 1889.0926 |  | 415.0395 | 51.4359 | 16.6882 |  |  |  |  | 332.5182 | 212.6016 | 18041.3971 | 27062.0957 | 0.64281 | 0.73135
Premium | Conventional SI | 2005 | Low | Midsize SUV |  | 4 | 6.9 | si |  |  | 28.3143 | 413.4505 | 760.2675 | 5300 | 8 | 256400 | [6 empty] | 22 | [7 empty] | 75 | 17 | 57 |  | 186 | 80 | 20 | 1400.8956 |  | 30 | 8 | 3 | 46.4 | 37 | 22 | 2033 | 136 | 2169 | 2125 | 2767.982 | 0.315 | 0.0063 |  |  | 14.6022 | 26.851 | [13 empty] | 14.4767 |  |  | 18.0772 |  |  | 13669.455 | 61.624 |  |  |  |  | 124.1319 | 4435.6492 | 1930.1897 |  | 419.6298 | 51.4359 | 16.6882 |  |  |  |  | 458.3693 | 212.6016 | 21379.7746 | 32069.6618 | 0.72681 | 0.85814
Premium | Conventional SI | 2005 | Low | Pickup |  | 4 | 6.9 | si |  |  | 28.3143 | 367.1453 | 556.7956 | 6200 | 8 | 307290 | [6 empty] | 22 | [7 empty] | 75 | 20 | 100 |  | 211 | 80 | 25 | 1631.6567 |  | 30 | 9 | 3 | 52 | 43 | 20 | 2400 | 136 | 2536 | 2500 | 7936 | 0.441 | 0.0063 |  |  | 12.9668 | 19.6648 | [13 empty] | 12.1189 |  |  | 14.618 |  |  | 14589.4 | 61.624 |  |  |  |  | 124.1319 | 4861.2082 | 2143.7099 |  | 443.4788 | 51.4359 | 16.6882 |  |  |  |  | 556.5501 | 212.6016 | 23060.8285 | 34591.2428 | 0.78621 | 0.93892
Premium | Conventional SI | 2005 | Low | Small SUV |  | 4 | 6.9 | si |  |  | 24.7751 | 414.2256 | 669.0528 | 5300 | 8 | 225609 | [6 empty] | 22 | [7 empty] | 75 | 17 | 18 |  | 170 | 70 | 20 | 1194.2986 |  | 28 | 7 | 3 | 40 | 34 | 20 | 1747 | 136 | 1883 | 1875 | 2417.918 | 0.378 | 0.0063 |  |  | 16.7195 | 27.0051 | [13 empty] | 15.7681 |  |  | 19.0053 |  |  | 12528.725 | 61.624 |  |  |  |  | 124.1319 | 4178.1648 | 1800.9993 |  | 405.2 | 51.4359 | 16.6882 |  |  |  |  | 408.1038 | 212.6016 | 19787.6744 | 29681.5116 | 0.68033 | 0.79255
Premium | Conventional SI | 2010 | Low | Compact |  | 4 | 7 | si |  |  | 15.9268 | 353.4601 | 539.0242 | 3600 | 6 | 183603 | [6 empty] | 22 | [7 empty] | 64 | 13 | 14 |  | 150 | 45 | 15 | 998.467 |  | 25 | 6 | 3 | 37.2 | 25 | 17 | 1438 | 136 | 1574 | 1625 | 2039.702 | 0.3193 | 0.00618 |  |  | 22.1928 | 33.8438 | [13 empty] | 20.1415 |  |  | 23.3253 |  |  | 7899.56 | 61.624 |  |  |  |  | 118.0482 | 3359.7208 | 1545.1247 |  | 366.6203 | 48.915 | 15.8703 |  |  |  |  | 316.2215 | 202.182 | 13933.887 | 20900.8304 | 0.53026 | 0.56282
Premium | Conventional SI | 2010 | Low | Midsize |  | 4 | 6.1 | si |  |  | 19.4661 | 329.9591 | 563.1871 | 5300 | 8 | 246605 | [6 empty] | 22 | [7 empty] | 70 | 14 | 17 |  | 181 | 55 | 17 | 1164.3043 |  | 28 | 7 | 3 | 38 | 30 | 19 | 1694 | 136 | 1830 | 1875 | 2353.046 | 0.309 | 0.00618 |  |  | 16.9504 | 28.9317 | [13 empty] | 16.27 |  |  | 19.731 |  |  | 10613.35 | 61.624 |  |  |  |  | 118.0482 | 4140.3636 | 1796.5083 |  | 394.6985 | 48.915 | 15.8703 |  |  |  |  | 316.2215 | 202.182 | 17707.7814 | 26561.6721 | 0.63057 | 0.71584
Premium | Conventional SI | 2010 | Low | Midsize SUV |  | 4 | 6.9 | si |  |  | 28.3143 | 433.5562 | 803.3707 | 5300 | 8 | 254860 | [6 empty] | 22 | [7 empty] | 75 | 17 | 57 |  | 185 | 80 | 20 | 1394.1304 |  | 30 | 8 | 3 | 46.4 | 37 | 22 | 2025 | 136 | 2161 | 2125 | 2758.19 | 0.309 | 0.00618 |  |  | 15.3122 | 28.3733 | [13 empty] | 15.1776 |  |  | 18.7103 |  |  | 13703.97 | 61.624 |  |  |  |  | 118.0482 | 4206.0115 | 1829.4465 |  | 398.3775 | 48.915 | 15.8703 |  |  |  |  | 435.9046 | 202.182 | 21020.3495 | 31530.5242 | 0.71348 | 0.84097
Premium | Conventional SI | 2010 | Low | Pickup |  | 4 | 6.9 | si |  |  | 28.3143 | 385.7058 | 589.7931 | 6200 | 8 | 305759 | [6 empty] | 22 | [7 empty] | 75 | 20 | 100 |  | 210 | 80 | 25 | 1623.7711 |  | 30 | 9 | 3 | 52 | 43 | 20 | 2391 | 136 | 2527 | 2500 | 7927 | 0.4326 | 0.00618 |  |  | 13.6223 | 20.8302 | [13 empty] | 12.7404 |  |  | 15.1825 |  |  | 14629.6 | 61.624 |  |  |  |  | 118.0482 | 4610.7853 | 2032.538 |  | 421.0616 | 48.915 | 15.8703 |  |  |  |  | 529.2736 | 202.182 | 22669.898 | 34004.847 | 0.77086 | 0.91933
Premium | Conventional SI | 2010 | Low | Small SUV |  | 4 | 6.9 | si |  |  | 24.7751 | 435.3652 | 708.9356 | 5300 | 8 | 224225 | [6 empty] | 22 | [7 empty] | 75 | 17 | 18 |  | 170 | 70 | 20 | 1188.5324 |  | 28 | 7 | 3 | 40 | 34 | 20 | 1741 | 136 | 1877 | 1875 | 2410.574 | 0.3708 | 0.00618 |  |  | 17.5727 | 28.6149 | [13 empty] | 16.5692 |  |  | 19.7333 |  |  | 12558.15 | 61.624 |  |  |  |  | 118.0482 | 3962.3869 | 1707.2101 |  | 384.7244 | 48.915 | 15.8703 |  |  |  |  | 388.1027 | 202.182 | 19447.2135 | 29170.8202 | 0.66757 | 0.77625
Premium | Conventional SI | 2015 | Low | Compact | AU | 5 | 7.1 | si |  |  | 15.9268 | 381.1005 | 552.5395 | 3500 | 6 | 166632 | [6 empty] | 22 | [7 empty] | 64 | 13 | 14 |  | 141 | 45 | 15 | 993.6335 |  | 25 | 6 | 3 | 37.2 | 25 | 17 | 1424 | 136 | 1560 | 1500 | 2022.566 | 0.3162 | 0.00612 |  |  | 23.9282 | 34.6924 | [13 empty] | 21.2123 |  |  | 23.7607 |  |  | 7924.28 | 61.624 |  |  |  |  | 112.2627 | 3066.7138 | 1583.319 |  | 341.4595 | 46.5177 | 15.0925 |  |  |  |  | 300.7235 | 192.2731 | 13644.2658 | 20466.3986 | 0.51938 | 0.54917
Premium | Conventional SI | 2015 | Low | Midsize | AU | 5 | 6.1 | si |  |  | 19.4661 | 341.9194 | 557.0208 | 5300 | 8 | 228784 | [6 empty] | 22 | [7 empty] | 70 | 14 | 17 |  | 172 | 55 | 17 | 1158.6521 |  | 28 | 7 | 3 | 38 | 30 | 19 | 1679 | 136 | 1815 | 1875 | 2334.686 | 0.306 | 0.00612 |  |  | 17.5649 | 28.6149 | [13 empty] | 16.5648 |  |  | 19.2292 |  |  | 10642.175 | 61.624 |  |  |  |  | 112.2627 | 3802.669 | 1819.1569 |  | 367.8013 | 46.5177 | 15.0925 |  |  |  |  | 300.7235 | 192.2731 | 17360.2956 | 26040.4434 | 0.62031 | 0.7023
Premium | Conventional SI | 2015 | Low | Midsize SUV | AU | 5 | 6.9 | si |  |  | 28.3143 | 452.0917 | 782.602 | 5300 | 8 | 236062 | [6 empty] | 22 | [7 empty] | 75 | 17 | 57 |  | 175 | 80 | 20 | 1387.3652 |  | 30 | 8 | 3 | 46.4 | 37 | 22 | 2008 | 136 | 2144 | 2125 | 2737.382 | 0.306 | 0.00612 |  |  | 15.9669 | 27.6398 | [13 empty] | 15.4505 |  |  | 18.1974 |  |  | 13738.485 | 61.624 |  |  |  |  | 112.2627 | 3857.7106 | 1846.7735 |  | 370.8859 | 46.5177 | 15.0925 |  |  |  |  | 414.5409 | 192.2731 | 20656.1659 | 30984.2488 | 0.70305 | 0.82673
Premium | Conventional SI | 2015 | Low | Pickup | AU | 5 | 6.9 | si |  |  | 28.3143 | 399.1432 | 587.4934 | 5600 | 8 | 285586 | [6 empty] | 22 | [7 empty] | 75 | 20 | 100 |  | 200 | 80 | 25 | 1615.8856 |  | 30 | 9 | 3 | 52 | 43 | 20 | 2373 | 136 | 2509 | 2500 | 7909 | 0.4284 | 0.00612 |  |  | 14.0969 | 20.749 | [13 empty] | 12.9831 |  |  | 14.8007 |  |  | 14669.8 | 61.624 |  |  |  |  | 112.2627 | 4232.2478 | 2034.694 |  | 391.8755 | 46.5177 | 15.0925 |  |  |  |  | 503.3339 | 192.2731 | 22259.7212 | 33389.5817 | 0.75886 | 0.90298
Premium | Conventional SI | 2015 | Low | Small SUV | AU | 5 | 6.9 | si |  |  | 24.7751 | 448.5242 | 690.4562 | 4300 | 6 | 208290 | [6 empty] | 22 | [7 empty] | 75 | 17 | 18 |  | 162 | 70 | 20 | 1182.7662 |  | 28 | 7 | 3 | 40 | 34 | 20 | 1727 | 136 | 1863 | 1875 | 2393.438 | 0.3672 | 0.00612 |  |  | 18.1039 | 27.869 | [13 empty] | 16.7134 |  |  | 19.0423 |  |  | 12587.575 | 61.624 |  |  |  |  | 112.2627 | 3381.7625 | 1741.3917 |  | 359.1153 | 46.5177 | 15.0925 |  |  |  |  | 369.0818 | 192.2731 | 18866.6962 | 28300.0443 | 0.653 | 0.75527
Premium | Conventional SI | 2023 | High | Compact | AUp | 7 | 7 | si |  |  | 15.9268 | 508.3064 | 721.8147 | 3500 | 6 | 160460 | [6 empty] | 22 | [7 empty] | 60 | 16 | 15 |  | 138 | 45 | 15 | 983.9665 |  | 25 | 6 | 3 | 37.2 | 25 | 17 | 1411 | 136 | 1547 | 1500 | 2006.654 | 0.3007 | 0.00582 |  |  | 31.9151 | 45.3207 | [13 empty] | 27.3735 |  |  | 29.9375 |  |  | 7973.72 | 38.8144 |  |  |  |  | 103.5898 | 3673.2695 | 2292.16 |  | 312.6662 | 24.8005 | 9.451 |  |  |  |  | 277.491 | 177.419 | 14883.3814 | 22325.0721 | 0.62629 | 0.66644
Premium | Conventional SI | 2023 | High | Midsize | AUp | 7 | 6 | si |  |  | 19.4661 | 518.5403 | 774.7396 | 4300 | 6 | 221344 | [6 empty] | 22 | [7 empty] | 74 | 24 | 16 |  | 168 | 55 | 17 | 1147.3479 |  | 28 | 7 | 3 | 38 | 30 | 19 | 1676 | 136 | 1812 | 1750 | 2331.014 | 0.291 | 0.00582 |  |  | 26.6381 | 39.7994 | [13 empty] | 23.6545 |  |  | 26.2726 |  |  | 10699.825 | 38.8144 |  |  |  |  | 103.5898 | 3673.2695 | 2292.16 |  | 336.477 | 24.8005 | 9.451 |  |  |  |  | 277.491 | 177.419 | 17633.2972 | 26449.9458 | 0.70679 | 0.78744
Premium | Conventional SI | 2023 | High | Midsize SUV | AUp | 7 | 6.9 | si |  |  | 28.3143 | 728.659 | 1119.3182 | 4300 | 6 | 213106 | [6 empty] | 22 | [7 empty] | 78 | 24 | 60 |  | 164 | 80 | 20 | 1373.8348 |  | 30 | 8 | 3 | 46.4 | 37 | 22 | 1996 | 136 | 2132 | 2125 | 2722.694 | 0.291 | 0.00582 |  |  | 25.7346 | 39.5318 | [13 empty] | 23.14 |  |  | 25.7077 |  |  | 13807.515 | 38.8144 |  |  |  |  | 103.5898 | 3673.2695 | 2292.16 |  | 333.2552 | 24.8005 | 9.451 |  |  |  |  | 382.5154 | 177.419 | 20842.7898 | 31264.1847 | 0.7844 | 0.90579
Premium | Conventional SI | 2023 | High | Pickup | AUp | 7 | 6.9 | si |  |  | 28.3143 | 607.953 | 824.2504 | 5300 | 8 | 245620 | [6 empty] | 22 | [7 empty] | 78 | 25 | 90 |  | 180 | 80 | 25 | 1600.1144 |  | 30 | 9 | 3 | 52 | 43 | 20 | 2335 | 136 | 2471 | 2500 | 7871 | 0.4074 | 0.00582 |  |  | 21.4716 | 29.1107 | [13 empty] | 18.722 |  |  | 20.4207 |  |  | 14750.2 | 38.8144 |  |  |  |  | 103.5898 | 4055.9425 | 2292.16 |  | 345.971 | 24.8005 | 9.451 |  |  |  |  | 464.4487 | 177.419 | 22262.7968 | 33394.1952 | 0.85838 | 0.99696
Premium | Conventional SI | 2023 | High | Small SUV | AUp | 7 | 7 | si |  |  | 24.7751 | 663.7187 | 947.5529 | 3600 | 6 | 189775 | [6 empty] | 22 | [7 empty] | 76 | 24 | 16 |  | 153 | 70 | 20 | 1171.2338 |  | 28 | 7 | 3 | 40 | 34 | 20 | 1712 | 136 | 1848 | 1875 | 2375.078 | 0.3492 | 0.00582 |  |  | 26.7898 | 38.2462 | [13 empty] | 23.4006 |  |  | 25.6381 |  |  | 12646.425 | 38.8144 |  |  |  |  | 103.5898 | 3673.2695 | 2292.16 |  | 324.1308 | 24.8005 | 9.451 |  |  |  |  | 340.5683 | 177.419 | 19630.6282 | 29445.9423 | 0.75357 | 0.86059
Premium | Conventional SI | 2023 | Low | Compact | AUp | 6 | 7.1 | si |  |  | 15.9268 | 483.383 | 681.1306 | 3500 | 6 | 155831 | [6 empty] | 22 | [7 empty] | 68 | 15 | 14 |  | 136 | 45 | 15 | 988.8 |  | 25 | 6 | 3 | 37.2 | 25 | 17 | 1420 | 136 | 1556 | 1500 | 2017.67 | 0.31 | 0.006 |  |  | 30.3502 | 42.7663 | [13 empty] | 26.0891 |  |  | 29.2231 |  |  | 7949 | 61.624 |  |  |  |  | 103.5898 | 4763.1407 | 2323.16 |  | 310.8559 | 42.9239 | 13.9265 |  |  |  |  | 277.491 | 177.419 | 16023.1308 | 24034.6962 | 0.56502 | 0.62137
Premium | Conventional SI | 2023 | Low | Midsize | AUp | 6 | 6 | si |  |  | 19.4661 | 491.8057 | 724.4796 | 4300 | 6 | 212044 | [6 empty] | 22 | [7 empty] | 71 | 16 | 16 |  | 164 | 55 | 17 | 1153 |  | 28 | 7 | 3 | 38 | 30 | 19 | 1667 | 136 | 1803 | 1750 | 2319.998 | 0.3 | 0.006 |  |  | 25.2647 | 37.2175 | [13 empty] | 22.4252 |  |  | 26.0096 |  |  | 10671 | 61.624 |  |  |  |  | 103.5898 | 4763.1407 | 2323.16 |  | 332.8399 | 42.9239 | 13.9265 |  |  |  |  | 277.491 | 177.419 | 18767.1148 | 28150.6723 | 0.63157 | 0.72904
Premium | Conventional SI | 2023 | Low | Midsize SUV | AUp | 6 | 6.9 | si |  |  | 28.3143 | 678.8933 | 1032.5493 | 4300 | 6 | 206747 | [6 empty] | 22 | [7 empty] | 75 | 17 | 47 |  | 161 | 80 | 20 | 1380.6 |  | 30 | 8 | 3 | 46.4 | 37 | 22 | 1977 | 136 | 2113 | 2125 | 2699.438 | 0.3 | 0.006 |  |  | 23.977 | 36.4674 | [13 empty] | 21.6118 |  |  | 24.8616 |  |  | 13773 | 61.624 |  |  |  |  | 103.5898 | 4763.1407 | 2323.16 |  | 330.7683 | 42.9239 | 13.9265 |  |  |  |  | 382.5154 | 177.419 | 21972.0677 | 32958.1015 | 0.7069 | 0.84609
Premium | Conventional SI | 2023 | Low | Pickup | AUp | 6 | 6.9 | si |  |  | 28.3143 | 557.887 | 755.9527 | 5300 | 8 | 246927 | [6 empty] | 22 | [7 empty] | 96 | 28 | 78 |  | 181 | 80 | 25 | 1608 |  | 30 | 9 | 3 | 52 | 43 | 20 | 2353 | 136 | 2489 | 2500 | 7889 | 0.42 | 0.006 |  |  | 19.7033 | 26.6986 | [13 empty] | 17.2748 |  |  | 19.3337 |  |  | 14710 | 61.624 |  |  |  |  | 103.5898 | 5259.354 | 2323.16 |  | 346.4821 | 42.9239 | 13.9265 |  |  |  |  | 464.4487 | 177.419 | 23502.928 | 35254.3921 | 0.76007 | 0.91869
Premium | Conventional SI | 2023 | Low | Small SUV | AUp | 8 | 7 | si |  |  | 24.7751 | 656.2444 | 920.6083 | 3600 | 6 | 177432 | [6 empty] | 22 | [7 empty] | 70 | 18 | 24 |  | 146 | 70 | 20 | 1177 |  | 28 | 7 | 3 | 40 | 34 | 20 | 1707 | 136 | 1843 | 1875 | 2368.958 | 0.36 | 0.006 |  |  | 26.4881 | 37.1587 | [13 empty] | 23.0144 |  |  | 25.6768 |  |  | 12617 | 61.624 |  |  |  |  | 103.5898 | 4763.1407 | 2431.3 |  | 319.3037 | 42.9239 | 13.9265 |  |  |  |  | 340.5683 | 177.419 | 20870.7958 | 31306.1937 | 0.67643 | 0.80241
Premium | Conventional SI | 2025 | High | Compact | AU | 8 | 7 | si |  |  | 15.9268 | 597.4829 | 875.2846 | 3500 | 6 | 158697 | [6 empty] | 22 | [7 empty] | 67 | 17 | 23 |  | 137 | 45 | 15 | 975.3629 |  | 25 | 6 | 3 | 37.2 | 25 | 17 | 1417 | 136 | 1553 | 1500 | 2013.998 | 0.279 | 0.0054 |  |  | 37.5143 | 54.9566 | [13 empty] | 31.955 |  |  | 33.0014 |  |  | 8017.7216 | 38.8144 |  |  |  |  | 101.5283 | 4906.3078 | 2195.18 |  | 305.7684 | 24.307 | 9.2629 |  |  |  |  | 271.969 | 173.8883 | 16044.7477 | 24067.1216 | 0.62898 | 0.67972
Premium | Conventional SI | 2025 | High | Midsize | AU | 8 | 6.1 | si |  |  | 19.4661 | 607.2561 | 936.3417 | 4300 | 6 | 213574 | [6 empty] | 22 | [7 empty] | 70 | 18 | 23 |  | 164 | 55 | 17 | 1137.2871 |  | 28 | 7 | 3 | 38 | 30 | 19 | 1659 | 136 | 1795 | 1750 | 2310.206 | 0.27 | 0.0054 |  |  | 31.1955 | 48.1011 | [13 empty] | 27.5863 |  |  | 28.6461 |  |  | 10751.1335 | 38.8144 |  |  |  |  | 101.5283 | 4906.3078 | 2195.18 |  | 326.8028 | 24.307 | 9.2629 |  |  |  |  | 271.969 | 173.8883 | 18799.1941 | 28198.7912 | 0.70555 | 0.79655
Premium | Conventional SI | 2025 | High | Midsize SUV | AU | 8 | 7.1 | si |  |  | 28.3143 | 834.5793 | 1345.4431 | 4300 | 6 | 206747 | [6 empty] | 22 | [7 empty] | 73 | 20 | 47 |  | 161 | 80 | 20 | 1361.7928 |  | 30 | 8 | 3 | 46.4 | 37 | 22 | 1959 | 136 | 2095 | 2125 | 2677.406 | 0.27 | 0.0054 |  |  | 29.4755 | 47.5181 | [13 empty] | 26.6014 |  |  | 27.7546 |  |  | 13868.9517 | 38.8144 |  |  |  |  | 101.5283 | 4906.3078 | 2195.18 |  | 324.186 | 24.307 | 9.2629 |  |  |  |  | 374.9034 | 173.8883 | 22017.3299 | 33025.9949 | 0.78383 | 0.91648
Premium | Conventional SI | 2025 | High | Pickup | AU | 8 | 7 | si |  |  | 28.3143 | 721.554 | 1012.1494 | 5300 | 8 | 236062 | [6 empty] | 22 | [7 empty] | 80 | 20 | 71 |  | 175 | 80 | 25 | 1586.0782 |  | 30 | 9 | 3 | 52 | 43 | 20 | 2294 | 136 | 2430 | 2375 | 7830 | 0.378 | 0.0054 |  |  | 25.4837 | 35.7469 | [13 empty] | 22.2125 |  |  | 22.834 |  |  | 14821.756 | 38.8144 |  |  |  |  | 101.5283 | 5701.846 | 2195.18 |  | 335.4225 | 24.307 | 9.2629 |  |  |  |  | 455.2062 | 173.8883 | 23857.2117 | 35785.8175 | 0.85567 | 1.0098
Premium | Conventional SI | 2025 | High | Small SUV | AU | 8 | 7 | si |  |  | 24.7751 | 770.8268 | 1158.5388 | 3600 | 6 | 182501 | [6 empty] | 22 | [7 empty] | 70 | 18 | 24 |  | 149 | 70 | 20 | 1160.97 |  | 28 | 7 | 3 | 40 | 34 | 20 | 1694 | 136 | 1830 | 1875 | 2353.046 | 0.324 | 0.0054 |  |  | 31.113 | 46.7623 | [13 empty] | 27.2845 |  |  | 28.2563 |  |  | 12698.8015 | 38.8144 |  |  |  |  | 101.5283 | 4906.3078 | 2195.18 |  | 314.8925 | 24.307 | 9.2629 |  |  |  |  | 333.7909 | 173.8883 | 20796.7737 | 31195.1606 | 0.7511 | 0.86938
Premium | Conventional SI | 2025 | Low | Compact | AUp | 7 | 7 | si |  |  | 15.9268 | 485.8908 | 698.9213 | 3500 | 6 | 158917 | [6 empty] | 22 | [7 empty] | 60 | 16 | 15 |  | 137 | 45 | 15 | 979.8097 |  | 25 | 6 | 3 | 37.2 | 25 | 17 | 1406 | 136 | 1542 | 1500 | 2000.534 | 0.2945 | 0.0057 |  |  | 30.5077 | 43.8833 | [13 empty] | 26.4027 |  |  | 29.3102 |  |  | 7994.9792 | 61.624 |  |  |  |  | 101.5283 | 4761.1477 | 2276.53 |  | 305.8527 | 42.0698 | 13.6494 |  |  |  |  | 271.969 | 173.8883 | 16003.2383 | 24004.8575 | 0.55805 | 0.61133
Premium | Conventional SI | 2025 | Low | Midsize | AUp | 7 | 6.1 | si |  |  | 19.4661 | 493.3956 | 742.0925 | 4300 | 6 | 219484 | [6 empty] | 22 | [7 empty] | 74 | 24 | 16 |  | 167 | 55 | 17 | 1142.487 |  | 28 | 7 | 3 | 38 | 30 | 19 | 1670 | 136 | 1806 | 1750 | 2323.67 | 0.285 | 0.0057 |  |  | 25.3464 | 38.1223 | [13 empty] | 22.6553 |  |  | 25.9146 |  |  | 10724.6145 | 61.624 |  |  |  |  | 101.5283 | 4761.1477 | 2276.53 |  | 329.0682 | 42.0698 | 13.6494 |  |  |  |  | 271.969 | 173.8883 | 18756.0891 | 28134.1337 | 0.62393 | 0.71785
Premium | Conventional SI | 2025 | Low | Midsize SUV | AUp | 7 | 6.9 | si |  |  | 28.3143 | 698.1073 | 1084.6813 | 4300 | 6 | 210087 | [6 empty] | 22 | [7 empty] | 78 | 24 | 60 |  | 163 | 80 | 20 | 1368.0167 |  | 30 | 8 | 3 | 46.4 | 37 | 22 | 1989 | 136 | 2125 | 2125 | 2714.126 | 0.285 | 0.0057 |  |  | 24.6556 | 38.3085 | [13 empty] | 22.336 |  |  | 25.3708 |  |  | 13837.1979 | 61.624 |  |  |  |  | 101.5283 | 4761.1477 | 2276.53 |  | 325.4663 | 42.0698 | 13.6494 |  |  |  |  | 374.9034 | 173.8883 | 21968.005 | 32952.0075 | 0.69779 | 0.83339
Premium | Conventional SI | 2025 | Low | Pickup | AUp | 7 | 6.9 | si |  |  | 28.3143 | 582.0102 | 802.4028 | 5300 | 8 | 244080 | [6 empty] | 22 | [7 empty] | 78 | 25 | 90 |  | 179 | 80 | 25 | 1593.3329 |  | 30 | 9 | 3 | 52 | 43 | 20 | 2327 | 136 | 2463 | 2500 | 7863 | 0.399 | 0.0057 |  |  | 20.5553 | 28.3391 | [13 empty] | 18.0889 |  |  | 20.0177 |  |  | 14784.772 | 61.624 |  |  |  |  | 101.5283 | 5257.361 | 2276.53 |  | 338.4959 | 42.0698 | 13.6494 |  |  |  |  | 455.2062 | 173.8883 | 23505.1248 | 35257.6873 | 0.74788 | 0.90206
Premium | Conventional SI | 2025 | Low | Small SUV | AUp | 7 | 7 | si |  |  | 24.7751 | 632.7308 | 919.1562 | 3600 | 6 | 189775 | [6 empty] | 22 | [7 empty] | 76 | 24 | 16 |  | 153 | 70 | 20 | 1166.2749 |  | 28 | 7 | 3 | 40 | 34 | 20 | 1707 | 136 | 1843 | 1875 | 2368.958 | 0.342 | 0.0057 |  |  | 25.539 | 37.1001 | [13 empty] | 22.5373 |  |  | 25.0695 |  |  | 12671.7305 | 61.624 |  |  |  |  | 101.5283 | 4761.1477 | 2276.53 |  | 317.6806 | 42.0698 | 13.6494 |  |  |  |  | 333.7909 | 173.8883 | 20753.6396 | 31130.4593 | 0.66831 | 0.7895
Premium | Conventional SI | 2030 | High | Compact | AUp | 9 | 7 | si |  |  | 15.9268 | 660.7086 | 960.5687 | 3500 | 6 | 150762 | [6 empty] | 22 | [7 empty] | 60 | 18 | 23 |  | 133 | 45 | 15 | 863.2275 |  | 25 | 6 | 3 | 37.2 | 25 | 17 | 1293 | 136 | 1429 | 1375 | 1862.222 | 0.279 | 0.0054 |  |  | 41.484 | 60.3114 | [13 empty] | 34.8124 |  |  | 35.9232 |  |  | 8591.2256 | 38.8144 |  |  |  |  | 96.5524 | 4886.8725 | 2483.17 |  | 287.8902 | 23.1157 | 8.8089 |  |  |  |  | 258.6398 | 165.3661 | 16840.4557 | 25260.6835 | 0.63521 | 0.69459
Premium | Conventional SI | 2030 | High | Midsize | AUp | 9 | 6 | si |  |  | 19.4661 | 674.3315 | 1028.9238 | 4000 | 6 | 202234 | [6 empty] | 22 | [7 empty] | 65 | 18 | 23 |  | 159 | 55 | 17 | 1006.1597 |  | 28 | 7 | 3 | 38 | 30 | 19 | 1515 | 136 | 1651 | 1625 | 2133.95 | 0.27 | 0.0054 |  |  | 34.6413 | 52.8572 | [13 empty] | 30.1881 |  |  | 31.3108 |  |  | 11419.8735 | 38.8144 |  |  |  |  | 96.5524 | 4886.8725 | 2483.17 |  | 306.6526 | 23.1157 | 8.8089 |  |  |  |  | 258.6398 | 165.3661 | 19687.866 | 29531.799 | 0.71148 | 0.81199
Premium | Conventional SI | 2030 | High | Midsize SUV | AUp | 9 | 7 | si |  |  | 28.3143 | 922.4298 | 1479.9874 | 4000 | 6 | 195946 | [6 empty] | 22 | [7 empty] | 78 | 19 | 51 |  | 156 | 80 | 20 | 1204.8431 |  | 30 | 8 | 3 | 46.4 | 37 | 22 | 1802 | 136 | 1938 | 1938 | 2485.238 | 0.27 | 0.0054 |  |  | 32.5782 | 52.2699 | [13 empty] | 29.0563 |  |  | 30.2969 |  |  | 14669.6997 | 38.8144 |  |  |  |  | 96.5524 | 4886.8725 | 2483.17 |  | 304.3606 | 23.1157 | 8.8089 |  |  |  |  | 356.5294 | 165.3661 | 23033.2897 | 34549.9346 | 0.79174 | 0.93607
Premium | Conventional SI | 2030 | High | Pickup | AUp | 9 | 6.9 | si |  |  | 28.3143 | 780.7671 | 1081.1596 | 4300 | 6 | 222176 | [6 empty] | 22 | [7 empty] | 85 | 19 | 75 |  | 169 | 80 | 25 | 1403.1363 |  | 30 | 9 | 3 | 52 | 43 | 20 | 2109 | 136 | 2245 | 2250 | 7645 | 0.378 | 0.0054 |  |  | 27.575 | 38.1842 | [13 empty] | 23.7639 |  |  | 24.3948 |  |  | 15754.396 | 38.8144 |  |  |  |  | 96.5524 | 4886.8725 | 2483.17 |  | 313.9218 | 23.1157 | 8.8089 |  |  |  |  | 432.8965 | 165.3661 | 24203.9144 | 36305.8716 | 0.8476 | 1.0052
Premium | Conventional SI | 2030 | High | Small SUV | AUp | 9 | 7.1 | si |  |  | 24.7751 | 851.9664 | 1247.848 | 3500 | 6 | 171260 | [6 empty] | 22 | [7 empty] | 77 | 19 | 24 |  | 143 | 70 | 20 | 1027.1965 |  | 28 | 7 | 3 | 40 | 34 | 20 | 1559 | 136 | 1695 | 1750 | 2187.806 | 0.324 | 0.0054 |  |  | 34.3881 | 50.3671 | [13 empty] | 29.5804 |  |  | 30.5493 |  |  | 13381.4615 | 38.8144 |  |  |  |  | 96.5524 | 4886.8725 | 2483.17 |  | 295.3621 | 23.1157 | 8.8089 |  |  |  |  | 317.4319 | 165.3661 | 21696.9555 | 32545.4333 | 0.75757 | 0.88617
Premium | Conventional SI | 2030 | Low | Compact | AUp | 8 | 7.1 | si |  |  | 15.9268 | 569.334 | 798.7672 | 3500 | 6 | 149660 | [6 empty] | 22 | [7 empty] | 67 | 17 | 23 |  | 133 | 45 | 15 | 969.756 |  | 25 | 6 | 3 | 37.2 | 25 | 17 | 1408 | 136 | 1544 | 1500 | 2002.982 | 0.2945 | 0.0057 |  |  | 35.7469 | 50.1523 | [13 empty] | 30.1656 |  |  | 31.0122 |  |  | 8046.3968 | 61.624 |  |  |  |  | 96.5524 | 5141.9889 | 2393.61 |  | 287.4885 | 40.0079 | 12.9804 |  |  |  |  | 258.6398 | 165.3661 | 16504.6548 | 24756.9823 | 0.56448 | 0.6222
Premium | Conventional SI | 2030 | Low | Midsize | AUp | 8 | 6 | si |  |  | 19.4661 | 567.3743 | 847.9094 | 4300 | 6 | 207904 | [6 empty] | 22 | [7 empty] | 70 | 18 | 23 |  | 162 | 55 | 17 | 1130.7306 |  | 28 | 7 | 3 | 38 | 30 | 19 | 1650 | 136 | 1786 | 1750 | 2299.19 | 0.285 | 0.0057 |  |  | 29.1468 | 43.5582 | [13 empty] | 25.6736 |  |  | 26.5727 |  |  | 10784.5705 | 61.624 |  |  |  |  | 96.5524 | 5141.9889 | 2393.61 |  | 308.7194 | 40.0079 | 12.9804 |  |  |  |  | 258.6398 | 165.3661 | 19264.0594 | 28896.0892 | 0.6299 | 0.72812
Premium | Conventional SI | 2030 | Low | Midsize SUV | AUp | 8 | 7 | si |  |  | 28.3143 | 787.2273 | 1222.0079 | 4000 | 6 | 197489 | [6 empty] | 22 | [7 empty] | 73 | 20 | 47 |  | 156 | 80 | 20 | 1353.9452 |  | 30 | 8 | 3 | 46.4 | 37 | 22 | 1946 | 136 | 2082 | 2125 | 2661.494 | 0.285 | 0.0057 |  |  | 27.8031 | 43.1586 | [13 empty] | 24.9176 |  |  | 25.8956 |  |  | 13908.9891 | 61.624 |  |  |  |  | 96.5524 | 5141.9889 | 2393.61 |  | 304.923 | 40.0079 | 12.9804 |  |  |  |  | 356.5294 | 165.3661 | 22482.5712 | 33723.8568 | 0.70419 | 0.84456
Premium | Conventional SI | 2030 | Low | Pickup | AUp | 8 | 7 | si |  |  | 28.3143 | 668.669 | 906.1147 | 5300 | 8 | 231433 | [6 empty] | 22 | [7 empty] | 80 | 20 | 71 |  | 173 | 80 | 25 | 1576.931 |  | 30 | 9 | 3 | 52 | 43 | 20 | 2282 | 136 | 2418 | 2375 | 7818 | 0.399 | 0.0057 |  |  | 23.6159 | 32.002 | [13 empty] | 20.4471 |  |  | 20.9389 |  |  | 14868.388 | 61.624 |  |  |  |  | 96.5524 | 5766.5587 | 2393.61 |  | 317.2962 | 40.0079 | 12.9804 |  |  |  |  | 432.8965 | 165.3661 | 24155.2803 | 36232.9204 | 0.75529 | 0.91545
Premium | Conventional SI | 2030 | Low | Small SUV | AUp | 8 | 7 | si |  |  | 24.7751 | 734.8613 | 1046.2209 | 3500 | 6 | 174346 | [6 empty] | 22 | [7 empty] | 70 | 18 | 24 |  | 145 | 70 | 20 | 1154.2812 |  | 28 | 7 | 3 | 40 | 34 | 20 | 1683 | 136 | 1819 | 1875 | 2339.582 | 0.342 | 0.0057 |  |  | 29.6613 | 42.2288 | [13 empty] | 25.6464 |  |  | 26.4068 |  |  | 12732.9345 | 61.624 |  |  |  |  | 96.5524 | 5141.9889 | 2393.61 |  | 296.487 | 40.0079 | 12.9804 |  |  |  |  | 317.4319 | 165.3661 | 21258.9831 | 31888.4746 | 0.67345 | 0.79942
Premium | Conventional SI | 2035 | High | Compact | AUp | 10 | 7.1 | si |  |  | 15.9268 | 756.8117 | 1142.1396 | 3000 | 6 | 132688 | [6 empty] | 22 | [7 empty] | 60 | 16 | 23 |  | 124 | 45 | 15 | 840.8008 |  | 25 | 6 | 3 | 37.2 | 25 | 17 | 1259 | 136 | 1395 | 1375 | 1820.606 | 0.248 | 0.0048 |  |  | 47.5181 | 71.7117 | [13 empty] | 39.6247 |  |  | 39.5102 |  |  | 8705.9264 | 38.8144 |  |  |  |  | 91.8204 | 4883.4626 | 2483.17 |  | 267.5154 | 21.9828 | 8.3772 |  |  |  |  | 245.9639 | 157.2615 | 16904.2946 | 25356.4418 | 0.62426 | 0.68503
Premium | Conventional SI | 2035 | High | Midsize | AUp | 10 | 6 | si |  |  | 19.4661 | 761.8487 | 1214.5122 | 3600 | 6 | 182283 | [6 empty] | 22 | [7 empty] | 82 | 16 | 23 |  | 149 | 55 | 17 | 979.9347 |  | 28 | 7 | 3 | 38 | 30 | 19 | 1493 | 136 | 1629 | 1625 | 2107.022 | 0.24 | 0.0048 |  |  | 39.1372 | 62.3911 | [13 empty] | 34.0998 |  |  | 35.5234 |  |  | 11553.6215 | 38.8144 |  |  |  |  | 91.8204 | 4883.4626 | 2483.17 |  | 284.7076 | 21.9828 | 8.3772 |  |  |  |  | 245.9639 | 157.2615 | 19769.1818 | 29653.7728 | 0.69983 | 0.80196
Premium | Conventional SI | 2035 | High | Midsize SUV | AUp | 10 | 7 | si |  |  | 28.3143 | 1058.8145 | 1712.0677 | 3600 | 6 | 182061 | [6 empty] | 22 | [7 empty] | 84 | 18 | 58 |  | 149 | 80 | 20 | 1173.4537 |  | 30 | 8 | 3 | 46.4 | 37 | 22 | 1775 | 136 | 1911 | 1875 | 2452.19 | 0.24 | 0.0048 |  |  | 37.395 | 60.4664 | [13 empty] | 32.9137 |  |  | 33.0641 |  |  | 14829.8493 | 38.8144 |  |  |  |  | 91.8204 | 4883.4626 | 2483.17 |  | 284.6306 | 21.9828 | 8.3772 |  |  |  |  | 339.0559 | 157.2615 | 23138.4247 | 34707.6371 | 0.77969 | 0.92606
Premium | Conventional SI | 2035 | High | Pickup | AUp | 10 | 6.9 | si |  |  | 28.3143 | 870.5808 | 1224.2543 | 4300 | 6 | 216004 | [6 empty] | 22 | [7 empty] | 97 | 25 | 105 |  | 166 | 80 | 25 | 1366.5485 |  | 30 | 9 | 3 | 52 | 43 | 20 | 2117 | 136 | 2253 | 2250 | 7653 | 0.336 | 0.0048 |  |  | 30.747 | 43.2379 | [13 empty] | 26.378 |  |  | 25.879 |  |  | 15940.924 | 38.8144 |  |  |  |  | 91.8204 | 4883.4626 | 2483.17 |  | 296.397 | 21.9828 | 8.3772 |  |  |  |  | 411.6803 | 157.2615 | 24333.8902 | 36500.8353 | 0.83588 | 0.99566
Premium | Conventional SI | 2035 | High | Small SUV | AUp | 10 | 7 | si |  |  | 24.7751 | 999.5627 | 1464.1835 | 3500 | 6 | 160460 | [6 empty] | 22 | [7 empty] | 88 | 17 | 24 |  | 138 | 70 | 20 | 1000.4423 |  | 28 | 7 | 3 | 40 | 34 | 20 | 1536 | 136 | 1672 | 1625 | 2159.654 | 0.288 | 0.0048 |  |  | 40.3455 | 59.0991 | [13 empty] | 34.0628 |  |  | 35.1772 |  |  | 13517.9935 | 38.8144 |  |  |  |  | 91.8204 | 4883.4626 | 2483.17 |  | 277.1426 | 21.9828 | 8.3772 |  |  |  |  | 301.8745 | 157.2615 | 21781.8995 | 32672.8493 | 0.74348 | 0.87395
Premium | Conventional SI | 2035 | Low | Compact | AUp | 9 | 7 | si |  |  | 15.9268 | 596.5315 | 902.7031 | 3500 | 6 | 160284 | [6 empty] | 22 | [7 empty] | 60 | 18 | 23 |  | 138 | 45 | 15 | 969.756 |  | 25 | 6 | 3 | 37.2 | 25 | 17 | 1407 | 136 | 1543 | 1500 | 2001.758 | 0.2635 | 0.0051 |  |  | 37.4545 | 56.6782 | [13 empty] | 32.2589 |  |  | 32.8515 |  |  | 8046.3968 | 61.624 |  |  |  |  | 91.8204 | 6176.9863 | 2483.17 |  | 277.0816 | 38.0471 | 12.3443 |  |  |  |  | 245.9639 | 157.2615 | 17590.6958 | 26386.0437 | 0.59029 | 0.66062
Premium | Conventional SI | 2035 | Low | Midsize | AUp | 9 | 6.1 | si |  |  | 19.4661 | 612.9466 | 963.9391 | 4300 | 6 | 215464 | [6 empty] | 22 | [7 empty] | 65 | 18 | 23 |  | 165 | 55 | 17 | 1130.7306 |  | 28 | 7 | 3 | 38 | 30 | 19 | 1648 | 136 | 1784 | 1750 | 2296.742 | 0.255 | 0.0051 |  |  | 31.4879 | 49.5188 | [13 empty] | 28.0008 |  |  | 29.1366 |  |  | 10784.5705 | 61.624 |  |  |  |  | 91.8204 | 6176.9863 | 2483.17 |  | 296.2098 | 38.0471 | 12.3443 |  |  |  |  | 245.9639 | 157.2615 | 20347.9977 | 30521.9966 | 0.65448 | 0.76537
Premium | Conventional SI | 2035 | Low | Midsize SUV | AUp | 9 | 7.1 | si |  |  | 28.3143 | 827.3221 | 1376.0213 | 4300 | 6 | 209832 | [6 empty] | 22 | [7 empty] | 78 | 19 | 51 |  | 162 | 80 | 20 | 1353.9452 |  | 30 | 8 | 3 | 46.4 | 37 | 22 | 1960 | 136 | 2096 | 2125 | 2678.63 | 0.255 | 0.0051 |  |  | 29.2192 | 48.598 | [13 empty] | 26.6599 |  |  | 27.4164 |  |  | 13908.9891 | 61.624 |  |  |  |  | 91.8204 | 6176.9863 | 2483.17 |  | 294.2575 | 38.0471 | 12.3443 |  |  |  |  | 339.0559 | 157.2615 | 23563.556 | 35345.334 | 0.72876 | 0.88261
Premium | Conventional SI | 2035 | Low | Pickup | AUp | 9 | 6.9 | si |  |  | 28.3143 | 716.1229 | 1032.5493 | 5300 | 8 | 239147 | [6 empty] | 22 | [7 empty] | 85 | 19 | 75 |  | 177 | 80 | 25 | 1576.931 |  | 30 | 9 | 3 | 52 | 43 | 20 | 2294 | 136 | 2430 | 2375 | 7830 | 0.357 | 0.0051 |  |  | 25.2919 | 36.4674 | [13 empty] | 22.2779 |  |  | 22.4822 |  |  | 14868.388 | 61.624 |  |  |  |  | 91.8204 | 7179.9709 | 2483.17 |  | 304.4196 | 38.0471 | 12.3443 |  |  |  |  | 411.6803 | 157.2615 | 25608.726 | 38413.0891 | 0.78743 | 0.96547
Premium | Conventional SI | 2035 | Low | Small SUV | AUp | 9 | 7 | si |  |  | 24.7751 | 768.7929 | 1179.6458 | 3600 | 6 | 185675 | [6 empty] | 22 | [7 empty] | 77 | 19 | 24 |  | 151 | 70 | 20 | 1154.2812 |  | 28 | 7 | 3 | 40 | 34 | 20 | 1697 | 136 | 1833 | 1875 | 2356.718 | 0.306 | 0.0051 |  |  | 31.0309 | 47.6143 | [13 empty] | 27.4107 |  |  | 28.4492 |  |  | 12732.9345 | 61.624 |  |  |  |  | 91.8204 | 6176.9863 | 2483.17 |  | 285.8834 | 38.0471 | 12.3443 |  |  |  |  | 301.8745 | 157.2615 | 22341.946 | 33512.919 | 0.69812 | 0.83761
Premium | Conventional SI | 2050 | High | Compact | AUpp | 10 | 7.1 | si |  |  | 15.9268 | 869.1921 | 1367.2329 | 3000 | 6 | 123431 | [6 empty] | 22 | [7 empty] | 60 | 16 | 23 |  | 120 | 45 | 15 | 784.7349 |  | 25 | 6 | 3 | 37.2 | 25 | 17 | 1197 | 136 | 1333 | 1375 | 1744.718 | 0.217 | 0.0042 |  |  | 54.5741 | 85.8447 | [13 empty] | 45.1196 |  |  | 43.058 |  |  | 8992.6784 | 38.8144 |  |  |  |  | 78.9709 | 4883.4626 | 2662.29 |  | 227.3189 | 18.9065 | 7.2049 |  |  |  |  | 211.5433 | 135.254 | 17256.444 | 25884.666 | 0.6245 | 0.69077
Premium | Conventional SI | 2050 | High | Midsize | AUpp | 10 | 6.1 | si |  |  | 19.4661 | 897.7865 | 1486.5945 | 3500 | 6 | 173883 | [6 empty] | 22 | [7 empty] | 82 | 16 | 23 |  | 145 | 55 | 17 | 914.3727 |  | 28 | 7 | 3 | 38 | 30 | 19 | 1423 | 136 | 1559 | 1500 | 2021.342 | 0.21 | 0.0042 |  |  | 46.1205 | 76.3683 | [13 empty] | 39.764 |  |  | 41.5697 |  |  | 11887.9915 | 38.8144 |  |  |  |  | 78.9709 | 4883.4626 | 2662.29 |  | 242.3607 | 18.9065 | 7.2049 |  |  |  |  | 211.5433 | 135.254 | 20166.7989 | 30250.1983 | 0.69748 | 0.80577
Premium | Conventional SI | 2050 | High | Midsize SUV | AUpp | 10 | 7 | si |  |  | 28.3143 | 1187.1556 | 2024.2988 | 3600 | 6 | 175382 | [6 empty] | 22 | [7 empty] | 84 | 18 | 58 |  | 145 | 80 | 20 | 1094.9809 |  | 30 | 8 | 3 | 46.4 | 37 | 22 | 1691 | 136 | 1827 | 1875 | 2349.374 | 0.21 | 0.0042 |  |  | 41.9277 | 71.4937 | [13 empty] | 36.966 |  |  | 35.9152 |  |  | 15230.2233 | 38.8144 |  |  |  |  | 78.9709 | 4883.4626 | 2662.29 |  | 242.8076 | 18.9065 | 7.2049 |  |  |  |  | 291.6079 | 135.254 | 23589.5422 | 35384.3133 | 0.78179 | 0.93506
Premium | Conventional SI | 2050 | High | Pickup | AUpp | 10 | 7.1 | si |  |  | 28.3143 | 1003.0035 | 1476.7058 | 4300 | 6 | 206306 | [6 empty] | 22 | [7 empty] | 97 | 25 | 105 |  | 161 | 80 | 25 | 1275.0799 |  | 30 | 9 | 3 | 52 | 43 | 20 | 2019 | 136 | 2155 | 2125 | 7555 | 0.294 | 0.0042 |  |  | 35.4239 | 52.154 | [13 empty] | 30.4253 |  |  | 28.3512 |  |  | 16407.244 | 38.8144 |  |  |  |  | 78.9709 | 4883.4626 | 2662.29 |  | 252.0273 | 18.9065 | 7.2049 |  |  |  |  | 354.0691 | 135.254 | 24838.2438 | 37257.3657 | 0.83364 | 1.0012
Premium | Conventional SI | 2050 | High | Small SUV | AUpp | 10 | 7.1 | si |  |  | 24.7751 | 1147.1359 | 1749.9851 | 3500 | 6 | 149660 | [6 empty] | 22 | [7 empty] | 88 | 17 | 24 |  | 133 | 70 | 20 | 933.5574 |  | 28 | 7 | 3 | 40 | 34 | 20 | 1463 | 136 | 1599 | 1625 | 2070.302 | 0.252 | 0.0042 |  |  | 46.3021 | 70.635 | [13 empty] | 38.8905 |  |  | 40.3261 |  |  | 13859.3235 | 38.8144 |  |  |  |  | 78.9709 | 4883.4626 | 2662.29 |  | 235.1389 | 18.9065 | 7.2049 |  |  |  |  | 259.6297 | 135.254 | 22178.9955 | 33268.4932 | 0.74288 | 0.87973
Premium | Conventional SI | 2050 | Low | Compact | AUp | 10 | 7.1 | si |  |  | 15.9268 | 697.6197 | 1098.5977 | 3000 | 6 | 141945 | [6 empty] | 22 | [7 empty] | 60 | 16 | 23 |  | 129 | 45 | 15 | 964.1492 |  | 25 | 6 | 3 | 37.2 | 25 | 17 | 1390 | 136 | 1526 | 1500 | 1980.95 | 0.2325 | 0.0045 |  |  | 43.8016 | 68.9778 | [13 empty] | 37.4559 |  |  | 36.755 |  |  | 8075.072 | 61.624 |  |  |  |  | 78.9709 | 6176.9863 | 2483.17 |  | 232.8387 | 32.7228 | 10.6168 |  |  |  |  | 211.5433 | 135.254 | 17498.7987 | 26248.1981 | 0.58467 | 0.65571
Premium | Conventional SI | 2050 | Low | Midsize | AUp | 10 | 6.1 | si |  |  | 19.4661 | 697.9742 | 1156.2401 | 4000 | 6 | 197164 | [6 empty] | 22 | [7 empty] | 82 | 16 | 23 |  | 156 | 55 | 17 | 1124.1742 |  | 28 | 7 | 3 | 38 | 30 | 19 | 1648 | 136 | 1784 | 1750 | 2296.742 | 0.225 | 0.0045 |  |  | 35.8559 | 59.3976 | [13 empty] | 31.9609 |  |  | 33.4304 |  |  | 10818.0075 | 61.624 |  |  |  |  | 78.9709 | 6176.9863 | 2483.17 |  | 249.3017 | 32.7228 | 10.6168 |  |  |  |  | 211.5433 | 135.254 | 20258.1973 | 30387.2959 | 0.64924 | 0.76086
Premium | Conventional SI | 2050 | Low | Midsize SUV | AUp | 10 | 7 | si |  |  | 28.3143 | 946.0147 | 1600.9479 | 4000 | 6 | 197489 | [6 empty] | 22 | [7 empty] | 84 | 18 | 58 |  | 156 | 80 | 20 | 1346.0976 |  | 30 | 8 | 3 | 46.4 | 37 | 22 | 1958 | 136 | 2094 | 2125 | 2676.182 | 0.225 | 0.0045 |  |  | 33.4111 | 56.5419 | [13 empty] | 30.2246 |  |  | 30.0384 |  |  | 13949.0265 | 61.624 |  |  |  |  | 78.9709 | 6176.9863 | 2483.17 |  | 249.3986 | 32.7228 | 10.6168 |  |  |  |  | 291.6079 | 135.254 | 23469.3778 | 35204.0666 | 0.72369 | 0.87813
Premium | Conventional SI | 2050 | Low | Pickup | AUp | 10 | 6.9 | si |  |  | 28.3143 | 793.7954 | 1174.5932 | 5300 | 8 | 232976 | [6 empty] | 22 | [7 empty] | 97 | 25 | 105 |  | 174 | 80 | 25 | 1567.7838 |  | 30 | 9 | 3 | 52 | 43 | 20 | 2330 | 136 | 2466 | 2500 | 7866 | 0.315 | 0.0045 |  |  | 28.0351 | 41.484 | [13 empty] | 24.6991 |  |  | 23.742 |  |  | 14915.02 | 61.624 |  |  |  |  | 78.9709 | 7179.9709 | 2483.17 |  | 259.9788 | 32.7228 | 10.6168 |  |  |  |  | 354.0691 | 135.254 | 25511.3972 | 38267.0959 | 0.78298 | 0.96171
Premium | Conventional SI | 2050 | Low | Small SUV | AUp | 10 | 7.1 | si |  |  | 24.7751 | 895.1537 | 1387.4882 | 3500 | 6 | 171260 | [6 empty] | 22 | [7 empty] | 88 | 17 | 24 |  | 143 | 70 | 20 | 1147.5925 |  | 28 | 7 | 3 | 40 | 34 | 20 | 1691 | 136 | 1827 | 1875 | 2349.374 | 0.27 | 0.0045 |  |  | 36.1312 | 56.0034 | [13 empty] | 31.4991 |  |  | 32.7228 |  |  | 12767.0675 | 61.624 |  |  |  |  | 78.9709 | 6176.9863 | 2483.17 |  | 241.5787 | 32.7228 | 10.6168 |  |  |  |  | 259.6297 | 135.254 | 22247.6207 | 33371.431 | 0.69245 | 0.83257
Premium | Conventional SI Turbo | 2005 | Low | Compact |  | 4 | 7 | si |  |  | 15.9268 | 387.4062 | 565.0404 | 3000 | 6 | 201656 | [6 empty] | 22 | [7 empty] | 64 | 13 | 14 |  | 150 | 45 | 15 | 1003.3006 |  | 25 | 6 | 3 | 37.2 | 25 | 17 | 1443 | 136 | 1579 | 1625 | 2045.822 | 0.3255 | 0.0063 |  |  | 24.3241 | 35.4773 | [13 empty] | 21.581 |  |  | 22.2795 |  |  | 7874.84 | 61.624 |  |  |  |  | 124.1319 | 5095.1127 | 1660.4423 |  | 393.9747 | 51.4359 | 16.6882 |  |  |  |  | 332.5182 | 212.6016 | 15823.3696 | 23735.0543 | 0.572 | 0.6246
Premium | Conventional SI Turbo | 2005 | Low | Midsize |  | 4 | 6.1 | si |  |  | 19.4661 | 367.8566 | 593.0973 | 3500 | 6 | 275596 | [6 empty] | 22 | [7 empty] | 70 | 14 | 17 |  | 187 | 55 | 17 | 1169.9565 |  | 28 | 7 | 3 | 38 | 30 | 19 | 1705 | 136 | 1841 | 1875 | 2366.51 | 0.315 | 0.0063 |  |  | 18.8973 | 30.4682 | [13 empty] | 17.6774 |  |  | 18.4525 |  |  | 10584.525 | 61.624 |  |  |  |  | 124.1319 | 5713.4233 | 1955.9865 |  | 428.6258 | 51.4359 | 16.6882 |  |  |  |  | 332.5182 | 212.6016 | 19481.5605 | 29222.3407 | 0.66705 | 0.77105
Premium | Conventional SI Turbo | 2005 | Low | Midsize SUV |  | 4 | 7 | si |  |  | 28.3143 | 470.7539 | 836.6763 | 3500 | 6 | 281031 | [6 empty] | 22 | [7 empty] | 75 | 17 | 57 |  | 189 | 80 | 20 | 1400.8956 |  | 30 | 8 | 3 | 46.4 | 37 | 22 | 2036 | 136 | 2172 | 2125 | 2771.654 | 0.315 | 0.0063 |  |  | 16.626 | 29.5496 | [13 empty] | 16.1874 |  |  | 17.0788 |  |  | 13669.455 | 61.624 |  |  |  |  | 124.1319 | 5758.8726 | 1977.7107 |  | 431.1728 | 51.4359 | 16.6882 |  |  |  |  | 458.3693 | 212.6016 | 22762.0619 | 34143.0929 | 0.7489 | 0.89624
Premium | Conventional SI Turbo | 2005 | Low | Pickup |  | 4 | 7 | si |  |  | 28.3143 | 385.2529 | 538.1424 | 6200 | 8 | 347006 | [6 empty] | 22 | [7 empty] | 75 | 20 | 100 |  | 222 | 80 | 25 | 1631.6567 |  | 30 | 9 | 3 | 52 | 43 | 20 | 2411 | 136 | 2547 | 2500 | 7947 | 0.441 | 0.0063 |  |  | 13.6063 | 19.006 | [13 empty] | 12.3108 |  |  | 12.6481 |  |  | 14589.4 | 61.624 |  |  |  |  | 124.1319 | 6679.0563 | 2241.4181 |  | 462.0912 | 51.4359 | 16.6882 |  |  |  |  | 556.5501 | 212.6016 | 24994.9972 | 37492.4959 | 0.83062 | 1.006
Premium | Conventional SI Turbo | 2005 | Low | Small SUV |  | 4 | 7 | si |  |  | 24.7751 | 466.8833 | 725.7099 | 3500 | 6 | 248852 | [6 empty] | 22 | [7 empty] | 75 | 17 | 18 |  | 173 | 70 | 20 | 1194.2986 |  | 28 | 7 | 3 | 40 | 34 | 20 | 1750 | 136 | 1886 | 1875 | 2421.59 | 0.378 | 0.0063 |  |  | 18.8449 | 29.292 | [13 empty] | 17.4122 |  |  | 18.1031 |  |  | 12528.725 | 61.624 |  |  |  |  | 124.1319 | 5489.7812 | 1849.0886 |  | 416.0925 | 51.4359 | 16.6882 |  |  |  |  | 408.1038 | 212.6016 | 21158.2727 | 31737.4091 | 0.70412 | 0.83226
Premium | Conventional SI Turbo | 2010 | Low | Compact |  | 4 | 7 | si |  |  | 15.9268 | 412.1252 | 602.2859 | 3000 | 6 | 199511 | [6 empty] | 22 | [7 empty] | 64 | 13 | 14 |  | 149 | 45 | 15 | 998.467 |  | 25 | 6 | 3 | 37.2 | 25 | 17 | 1437 | 136 | 1573 | 1625 | 2038.478 | 0.3193 | 0.00618 |  |  | 25.8762 | 37.8158 | [13 empty] | 22.858 |  |  | 23.6026 |  |  | 7899.56 | 61.624 |  |  |  |  | 118.0482 | 4828.3434 | 1570.9106 |  | 373.7101 | 48.915 | 15.8703 |  |  |  |  | 316.2215 | 202.182 | 15435.3851 | 23153.0777 | 0.55855 | 0.60734
Premium | Conventional SI Turbo | 2010 | Low | Midsize |  | 4 | 6 | si |  |  | 19.4661 | 388.2336 | 630.6764 | 3500 | 6 | 275596 | [6 empty] | 22 | [7 empty] | 70 | 14 | 17 |  | 187 | 55 | 17 | 1164.3043 |  | 28 | 7 | 3 | 38 | 30 | 19 | 1700 | 136 | 1836 | 1875 | 2360.39 | 0.309 | 0.00618 |  |  | 19.9441 | 32.3987 | [13 empty] | 18.6365 |  |  | 19.4686 |  |  | 10613.35 | 61.624 |  |  |  |  | 118.0482 | 5433.4087 | 1860.1237 |  | 407.6189 | 48.915 | 15.8703 |  |  |  |  | 316.2215 | 202.182 | 19077.3624 | 28616.0436 | 0.65276 | 0.75271
Premium | Conventional SI Turbo | 2010 | Low | Midsize SUV |  | 4 | 7 | si |  |  | 28.3143 | 497.3113 | 887.9924 | 3500 | 6 | 281031 | [6 empty] | 22 | [7 empty] | 75 | 17 | 57 |  | 189 | 80 | 20 | 1394.1304 |  | 30 | 8 | 3 | 46.4 | 37 | 22 | 2029 | 136 | 2165 | 2125 | 2763.086 | 0.309 | 0.00618 |  |  | 17.5639 | 31.3619 | [13 empty] | 17.0684 |  |  | 18.0158 |  |  | 13703.97 | 61.624 |  |  |  |  | 118.0482 | 5476.6305 | 1880.7832 |  | 410.0411 | 48.915 | 15.8703 |  |  |  |  | 435.9046 | 202.182 | 22353.9689 | 33530.9533 | 0.73445 | 0.87734
Premium | Conventional SI Turbo | 2010 | Low | Pickup |  | 4 | 7 | si |  |  | 28.3143 | 411.7608 | 581.756 | 6200 | 8 | 344890 | [6 empty] | 22 | [7 empty] | 75 | 20 | 100 |  | 221 | 80 | 25 | 1623.7711 |  | 30 | 9 | 3 | 52 | 43 | 20 | 2402 | 136 | 2538 | 2500 | 7938 | 0.4326 | 0.00618 |  |  | 14.5425 | 20.5463 | [13 empty] | 13.173 |  |  | 13.5515 |  |  | 14629.6 | 61.624 |  |  |  |  | 118.0482 | 6334.8886 | 2123.523 |  | 438.5011 | 48.915 | 15.8703 |  |  |  |  | 529.2736 | 202.182 | 24502.4258 | 36753.6387 | 0.8109 | 0.9808
Premium | Conventional SI Turbo | 2010 | Low | Small SUV |  | 4 | 7.1 | si |  |  | 24.7751 | 496.4264 | 773.8978 | 3500 | 6 | 246707 | [6 empty] | 22 | [7 empty] | 75 | 17 | 18 |  | 172 | 70 | 20 | 1188.5324 |  | 28 | 7 | 3 | 40 | 34 | 20 | 1743 | 136 | 1879 | 1875 | 2413.022 | 0.3708 | 0.00618 |  |  | 20.0373 | 31.237 | [13 empty] | 18.4577 |  |  | 19.1956 |  |  | 12558.15 | 61.624 |  |  |  |  | 118.0482 | 5203.6692 | 1750.3113 |  | 394.7439 | 48.915 | 15.8703 |  |  |  |  | 388.1027 | 202.182 | 20741.6166 | 31112.4249 | 0.68933 | 0.81295
Premium | Conventional SI Turbo | 2015 | Low | Compact | AU | 5 | 7.1 | si |  |  | 15.9268 | 432.5887 | 598.4374 | 3000 | 6 | 188784 | [6 empty] | 22 | [7 empty] | 64 | 13 | 14 |  | 144 | 45 | 15 | 993.6335 |  | 25 | 6 | 3 | 37.2 | 25 | 17 | 1427 | 136 | 1563 | 1563 | 2026.238 | 0.3162 | 0.00612 |  |  | 27.161 | 37.5742 | [13 empty] | 23.4297 |  |  | 24.049 |  |  | 7924.28 | 61.624 |  |  |  |  | 112.2627 | 4510.581 | 1633.4612 |  | 350.8482 | 46.5177 | 15.0925 |  |  |  |  | 300.7235 | 192.2731 | 15147.6638 | 22721.4957 | 0.5499 | 0.59598
Premium | Conventional SI Turbo | 2015 | Low | Midsize | AU | 5 | 6.1 | si |  |  | 19.4661 | 392.1875 | 611.3099 | 3500 | 6 | 270068 | [6 empty] | 22 | [7 empty] | 70 | 14 | 17 |  | 184 | 55 | 17 | 1158.6521 |  | 28 | 7 | 3 | 38 | 30 | 19 | 1691 | 136 | 1827 | 1875 | 2349.374 | 0.306 | 0.00612 |  |  | 20.1472 | 31.4038 | [13 empty] | 18.5511 |  |  | 19.2924 |  |  | 10642.175 | 61.624 |  |  |  |  | 112.2627 | 5125.3108 | 1927.2938 |  | 385.2986 | 46.5177 | 15.0925 |  |  |  |  | 300.7235 | 192.2731 | 18808.5717 | 28212.8575 | 0.64652 | 0.74405
Premium | Conventional SI Turbo | 2015 | Low | Midsize SUV | AU | 5 | 7.1 | si |  |  | 28.3143 | 531.4519 | 879.7811 | 3500 | 6 | 254436 | [6 empty] | 22 | [7 empty] | 75 | 17 | 57 |  | 176 | 80 | 20 | 1387.3652 |  | 30 | 8 | 3 | 46.4 | 37 | 22 | 2009 | 136 | 2145 | 2125 | 2738.606 | 0.306 | 0.00612 |  |  | 18.7697 | 31.0719 | [13 empty] | 17.7219 |  |  | 18.5522 |  |  | 13738.485 | 61.624 |  |  |  |  | 112.2627 | 5007.0901 | 1870.7859 |  | 378.6733 | 46.5177 | 15.0925 |  |  |  |  | 414.5409 | 192.2731 | 21837.3451 | 32756.0176 | 0.71888 | 0.85611
Premium | Conventional SI Turbo | 2015 | Low | Pickup | AU | 5 | 7.1 | si |  |  | 28.3143 | 454.1727 | 624.6078 | 4000 | 8 | 317501 | [6 empty] | 22 | [7 empty] | 75 | 20 | 100 |  | 207 | 80 | 25 | 1615.8856 |  | 30 | 9 | 3 | 52 | 43 | 20 | 2380 | 136 | 2516 | 2500 | 7916 | 0.4284 | 0.00612 |  |  | 16.0404 | 22.0598 | [13 empty] | 14.3121 |  |  | 14.6788 |  |  | 14669.8 | 61.624 |  |  |  |  | 112.2627 | 5817.2801 | 2098.7588 |  | 405.402 | 46.5177 | 15.0925 |  |  |  |  | 503.3339 | 192.2731 | 23922.3448 | 35883.5171 | 0.78798 | 0.95132
Premium | Conventional SI Turbo | 2015 | Low | Small SUV | AU | 5 | 7.1 | si |  |  | 24.7751 | 530.6848 | 764.7573 | 3000 | 6 | 220052 | [6 empty] | 22 | [7 empty] | 75 | 17 | 18 |  | 159 | 70 | 20 | 1182.7662 |  | 28 | 7 | 3 | 40 | 34 | 20 | 1724 | 136 | 1860 | 1875 | 2389.766 | 0.3672 | 0.00612 |  |  | 21.4201 | 30.868 | [13 empty] | 19.104 |  |  | 19.6965 |  |  | 12587.575 | 61.624 |  |  |  |  | 112.2627 | 4747.0528 | 1746.4916 |  | 364.1004 | 46.5177 | 15.0925 |  |  |  |  | 369.0818 | 192.2731 | 20242.0714 | 30363.1071 | 0.67467 | 0.79284
Premium | Conventional SI Turbo | 2023 | High | Compact | AUp | 7 | 7 | si |  |  | 15.9268 | 629.6165 | 861.1995 | 3000 | 6 | 169271 | [6 empty] | 22 | [7 empty] | 60 | 16 | 15 |  | 134 | 45 | 15 | 983.9665 |  | 25 | 6 | 3 | 37.2 | 25 | 17 | 1407 | 136 | 1543 | 1500 | 2001.758 | 0.3007 | 0.00582 |  |  | 39.5318 | 54.0723 | [13 empty] | 32.6804 |  |  | 33.5091 |  |  | 7973.72 | 38.8144 |  |  |  |  | 103.5898 | 4268.5459 | 2292.16 |  | 316.112 | 24.8005 | 9.451 |  |  |  |  | 277.491 | 177.419 | 15482.1036 | 23223.1554 | 0.61729 | 0.66429
Premium | Conventional SI Turbo | 2023 | High | Midsize | AUp | 7 | 6.1 | si |  |  | 19.4661 | 616.2464 | 890.7998 | 3500 | 6 | 249857 | [6 empty] | 22 | [7 empty] | 74 | 24 | 16 |  | 174 | 55 | 17 | 1147.3479 |  | 28 | 7 | 3 | 38 | 30 | 19 | 1682 | 136 | 1818 | 1875 | 2338.358 | 0.291 | 0.00582 |  |  | 31.6574 | 45.7616 | [13 empty] | 27.3444 |  |  | 28.201 |  |  | 10699.825 | 38.8144 |  |  |  |  | 103.5898 | 4268.5459 | 2292.16 |  | 347.628 | 24.8005 | 9.451 |  |  |  |  | 277.491 | 177.419 | 18239.7245 | 27359.5868 | 0.69886 | 0.78646
Premium | Conventional SI Turbo | 2023 | High | Midsize SUV | AUp | 7 | 7.1 | si |  |  | 28.3143 | 872.8628 | 1308.4368 | 3500 | 6 | 241388 | [6 empty] | 22 | [7 empty] | 78 | 24 | 60 |  | 170 | 80 | 20 | 1373.8348 |  | 30 | 8 | 3 | 46.4 | 37 | 22 | 2002 | 136 | 2138 | 2125 | 2730.038 | 0.291 | 0.00582 |  |  | 30.8276 | 46.2111 | [13 empty] | 27.0349 |  |  | 27.99 |  |  | 13807.515 | 38.8144 |  |  |  |  | 103.5898 | 4268.5459 | 2292.16 |  | 344.3159 | 24.8005 | 9.451 |  |  |  |  | 382.5154 | 177.419 | 21449.1269 | 32173.6903 | 0.77393 | 0.90275
Premium | Conventional SI Turbo | 2023 | High | Pickup | AUp | 7 | 7.1 | si |  |  | 28.3143 | 710.773 | 938.0202 | 3500 | 6 | 290935 | [6 empty] | 22 | [7 empty] | 78 | 25 | 90 |  | 194 | 80 | 25 | 1600.1144 |  | 30 | 9 | 3 | 52 | 43 | 20 | 2349 | 136 | 2485 | 2500 | 7885 | 0.4074 | 0.00582 |  |  | 25.1029 | 33.1288 | [13 empty] | 21.4191 |  |  | 21.8711 |  |  | 14750.2 | 38.8144 |  |  |  |  | 103.5898 | 4268.5459 | 2292.16 |  | 363.693 | 24.8005 | 9.451 |  |  |  |  | 464.4487 | 177.419 | 22493.1222 | 33739.6832 | 0.83695 | 0.9785
Premium | Conventional SI Turbo | 2023 | High | Small SUV | AUp | 7 | 7.1 | si |  |  | 24.7751 | 799.3759 | 1105.778 | 3000 | 6 | 207357 | [6 empty] | 22 | [7 empty] | 76 | 24 | 16 |  | 153 | 70 | 20 | 1171.2338 |  | 28 | 7 | 3 | 40 | 34 | 20 | 1712 | 136 | 1848 | 1875 | 2375.078 | 0.3492 | 0.00582 |  |  | 32.2654 | 44.6327 | [13 empty] | 27.3877 |  |  | 28.1131 |  |  | 12646.425 | 38.8144 |  |  |  |  | 103.5898 | 4268.5459 | 2292.16 |  | 331.0069 | 24.8005 | 9.451 |  |  |  |  | 340.5683 | 177.419 | 20232.7807 | 30349.171 | 0.743 | 0.85741
Premium | Conventional SI Turbo | 2023 | Low | Compact | AUp | 6 | 7 | si |  |  | 15.9268 | 571.9417 | 759.882 | 3000 | 6 | 167155 | [6 empty] | 22 | [7 empty] | 68 | 15 | 14 |  | 133 | 45 | 15 | 988.8 |  | 25 | 6 | 3 | 37.2 | 25 | 17 | 1417 | 136 | 1553 | 1500 | 2013.998 | 0.31 | 0.006 |  |  | 35.9106 | 47.7108 | [13 empty] | 29.7059 |  |  | 30.3632 |  |  | 7949 | 61.624 |  |  |  |  | 103.5898 | 5535.0375 | 2323.16 |  | 315.2845 | 42.9239 | 13.9265 |  |  |  |  | 277.491 | 177.419 | 16799.4563 | 25199.1844 | 0.57719 | 0.6419
Premium | Conventional SI Turbo | 2023 | Low | Midsize | AUp | 6 | 6.1 | si |  |  | 19.4661 | 578.8509 | 819.0896 | 3500 | 6 | 241797 | [6 empty] | 22 | [7 empty] | 71 | 16 | 16 |  | 170 | 55 | 17 | 1153 |  | 28 | 7 | 3 | 38 | 30 | 19 | 1673 | 136 | 1809 | 1750 | 2327.342 | 0.3 | 0.006 |  |  | 29.7363 | 42.0777 | [13 empty] | 25.6495 |  |  | 26.3927 |  |  | 10671 | 61.624 |  |  |  |  | 103.5898 | 5535.0375 | 2323.16 |  | 344.4759 | 42.9239 | 13.9265 |  |  |  |  | 277.491 | 177.419 | 19550.6476 | 29325.9714 | 0.6426 | 0.74837
Premium | Conventional SI Turbo | 2023 | Low | Midsize SUV | AUp | 6 | 7.1 | si |  |  | 28.3143 | 775.3135 | 1148.2661 | 3500 | 6 | 227399 | [6 empty] | 22 | [7 empty] | 75 | 17 | 47 |  | 163 | 80 | 20 | 1380.6 |  | 30 | 8 | 3 | 46.4 | 37 | 22 | 1979 | 136 | 2115 | 2125 | 2701.886 | 0.3 | 0.006 |  |  | 27.3824 | 40.5542 | [13 empty] | 24.1827 |  |  | 25.0061 |  |  | 13773 | 61.624 |  |  |  |  | 103.5898 | 5535.0375 | 2323.16 |  | 338.845 | 42.9239 | 13.9265 |  |  |  |  | 382.5154 | 177.419 | 22752.0412 | 34128.0618 | 0.71824 | 0.86635
Premium | Conventional SI Turbo | 2023 | Low | Pickup | AUp | 6 | 7.1 | si |  |  | 28.3143 | 622.6108 | 804.341 | 3500 | 6 | 277710 | [6 empty] | 22 | [7 empty] | 96 | 28 | 78 |  | 188 | 80 | 25 | 1608 |  | 30 | 9 | 3 | 52 | 43 | 20 | 2360 | 136 | 2496 | 2500 | 7896 | 0.42 | 0.006 |  |  | 21.9892 | 28.4075 | [13 empty] | 18.7939 |  |  | 19.1431 |  |  | 14710 | 61.624 |  |  |  |  | 103.5898 | 5535.0375 | 2323.16 |  | 358.5209 | 42.9239 | 13.9265 |  |  |  |  | 464.4487 | 177.419 | 23790.6503 | 35685.9754 | 0.76 | 0.92175
Premium | Conventional SI Turbo | 2023 | Low | Small SUV | AUp | 6 | 7.1 | si |  |  | 24.7751 | 734.8613 | 963.2149 | 3000 | 6 | 191312 | [6 empty] | 22 | [7 empty] | 74 | 14 | 18 |  | 145 | 70 | 20 | 1177 |  | 28 | 7 | 3 | 40 | 34 | 20 | 1700 | 136 | 1836 | 1875 | 2360.39 | 0.36 | 0.006 |  |  | 29.6613 | 38.8784 | [13 empty] | 24.8876 |  |  | 25.397 |  |  | 12617 | 61.624 |  |  |  |  | 103.5898 | 5535.0375 | 2323.16 |  | 324.7319 | 42.9239 | 13.9265 |  |  |  |  | 340.5683 | 177.419 | 21539.9809 | 32309.9714 | 0.68752 | 0.82126
Premium | Conventional SI Turbo | 2025 | High | Compact | AU | 8 | 7.1 | si |  |  | 15.9268 | 755.2859 | 1070.348 | 3000 | 6 | 167155 | [6 empty] | 22 | [7 empty] | 67 | 17 | 23 |  | 133 | 45 | 15 | 975.3629 |  | 25 | 6 | 3 | 37.2 | 25 | 17 | 1413 | 136 | 1549 | 1500 | 2009.102 | 0.279 | 0.0054 |  |  | 47.4223 | 67.2041 | [13 empty] | 38.7465 |  |  | 39.8778 |  |  | 8017.7216 | 38.8144 |  |  |  |  | 101.5283 | 4838.2888 | 2195.18 |  | 309.0103 | 24.307 | 9.2629 |  |  |  |  | 271.969 | 173.8883 | 15979.9707 | 23969.9561 | 0.60619 | 0.65698
Premium | Conventional SI Turbo | 2025 | High | Midsize | AU | 8 | 6.1 | si |  |  | 19.4661 | 766.9533 | 1147.5466 | 3500 | 6 | 242789 | [6 empty] | 22 | [7 empty] | 70 | 18 | 23 |  | 170 | 55 | 17 | 1137.2871 |  | 28 | 7 | 3 | 38 | 30 | 19 | 1665 | 136 | 1801 | 1750 | 2317.55 | 0.27 | 0.0054 |  |  | 39.3994 | 58.951 | [13 empty] | 33.5998 |  |  | 34.7756 |  |  | 10751.1335 | 38.8144 |  |  |  |  | 101.5283 | 4838.2888 | 2195.18 |  | 338.001 | 24.307 | 9.2629 |  |  |  |  | 271.969 | 173.8883 | 18742.3733 | 28113.5599 | 0.67914 | 0.77036
Premium | Conventional SI Turbo | 2025 | High | Midsize SUV | AU | 8 | 7 | si |  |  | 28.3143 | 1007.5557 | 1608.6819 | 3500 | 6 | 242572 | [6 empty] | 22 | [7 empty] | 73 | 20 | 47 |  | 170 | 80 | 20 | 1361.7928 |  | 30 | 8 | 3 | 46.4 | 37 | 22 | 1968 | 136 | 2104 | 2125 | 2688.422 | 0.27 | 0.0054 |  |  | 35.5846 | 56.8151 | [13 empty] | 31.3778 |  |  | 32.6972 |  |  | 13868.9517 | 38.8144 |  |  |  |  | 101.5283 | 4838.2888 | 2195.18 |  | 337.9178 | 24.307 | 9.2629 |  |  |  |  | 374.9034 | 173.8883 | 21963.0427 | 32944.5641 | 0.76043 | 0.89323
Premium | Conventional SI Turbo | 2025 | High | Pickup | AU | 8 | 7 | si |  |  | 28.3143 | 827.3221 | 1142.3573 | 3500 | 6 | 290935 | [6 empty] | 22 | [7 empty] | 80 | 20 | 71 |  | 194 | 80 | 25 | 1586.0782 |  | 30 | 9 | 3 | 52 | 43 | 20 | 2313 | 136 | 2449 | 2500 | 7849 | 0.378 | 0.0054 |  |  | 29.2192 | 40.3455 | [13 empty] | 25.0242 |  |  | 25.6811 |  |  | 14821.756 | 38.8144 |  |  |  |  | 101.5283 | 4838.2888 | 2195.18 |  | 356.4555 | 24.307 | 9.2629 |  |  |  |  | 455.2062 | 173.8883 | 23014.6874 | 34522.0311 | 0.81595 | 0.96092
Premium | Conventional SI Turbo | 2025 | High | Small SUV | AU | 8 | 7.1 | si |  |  | 24.7751 | 955.3197 | 1374.3987 | 3000 | 6 | 196778 | [6 empty] | 22 | [7 empty] | 70 | 18 | 24 |  | 148 | 70 | 20 | 1160.97 |  | 28 | 7 | 3 | 40 | 34 | 20 | 1693 | 136 | 1829 | 1875 | 2351.822 | 0.324 | 0.0054 |  |  | 38.5597 | 55.4751 | [13 empty] | 32.5374 |  |  | 33.5394 |  |  | 12698.8015 | 38.8144 |  |  |  |  | 101.5283 | 4838.2888 | 2195.18 |  | 320.3649 | 24.307 | 9.2629 |  |  |  |  | 333.7909 | 173.8883 | 20734.2271 | 31101.3407 | 0.72676 | 0.84511
Premium | Conventional SI Turbo | 2025 | Low | Compact | AUp | 7 | 7 | si |  |  | 15.9268 | 565.894 | 775.6145 | 3000 | 6 | 169271 | [6 empty] | 22 | [7 empty] | 60 | 16 | 15 |  | 134 | 45 | 15 | 979.8097 |  | 25 | 6 | 3 | 37.2 | 25 | 17 | 1403 | 136 | 1539 | 1500 | 1996.862 | 0.2945 | 0.0057 |  |  | 35.5309 | 48.6986 | [13 empty] | 29.757 |  |  | 30.5163 |  |  | 7994.9792 | 61.624 |  |  |  |  | 101.5283 | 5522.4139 | 2276.53 |  | 309.8214 | 42.0698 | 13.6494 |  |  |  |  | 271.969 | 173.8883 | 16768.4733 | 25152.7099 | 0.57129 | 0.63306
Premium | Conventional SI Turbo | 2025 | Low | Midsize | AUp | 7 | 6.1 | si |  |  | 19.4661 | 578.1201 | 835.5312 | 3500 | 6 | 247170 | [6 empty] | 22 | [7 empty] | 74 | 24 | 16 |  | 172 | 55 | 17 | 1142.487 |  | 28 | 7 | 3 | 38 | 30 | 19 | 1675 | 136 | 1811 | 1750 | 2329.79 | 0.285 | 0.0057 |  |  | 29.6988 | 42.9223 | [13 empty] | 25.8119 |  |  | 26.6202 |  |  | 10724.6145 | 61.624 |  |  |  |  | 101.5283 | 5522.4139 | 2276.53 |  | 339.6803 | 42.0698 | 13.6494 |  |  |  |  | 271.969 | 173.8883 | 19527.9674 | 29291.9512 | 0.63581 | 0.73835
Premium | Conventional SI Turbo | 2025 | Low | Midsize SUV | AUp | 7 | 7 | si |  |  | 28.3143 | 779.8528 | 1166.3648 | 3500 | 6 | 241388 | [6 empty] | 22 | [7 empty] | 78 | 24 | 60 |  | 170 | 80 | 20 | 1368.0167 |  | 30 | 8 | 3 | 46.4 | 37 | 22 | 1996 | 136 | 2132 | 2125 | 2722.694 | 0.285 | 0.0057 |  |  | 27.5427 | 41.1934 | [13 empty] | 24.3942 |  |  | 25.2513 |  |  | 13837.1979 | 61.624 |  |  |  |  | 101.5283 | 5522.4139 | 2276.53 |  | 337.464 | 42.0698 | 13.6494 |  |  |  |  | 374.9034 | 173.8883 | 22741.269 | 34111.9035 | 0.71121 | 0.85606
Premium | Conventional SI Turbo | 2025 | Low | Pickup | AUp | 7 | 7.1 | si |  |  | 28.3143 | 631.0111 | 829.3827 | 4000 | 8 | 296980 | [6 empty] | 22 | [7 empty] | 78 | 25 | 90 |  | 197 | 80 | 25 | 1593.3329 |  | 30 | 9 | 3 | 52 | 43 | 20 | 2345 | 136 | 2481 | 2500 | 7881 | 0.399 | 0.0057 |  |  | 22.2859 | 29.292 | [13 empty] | 19.1559 |  |  | 19.5497 |  |  | 14784.772 | 61.624 |  |  |  |  | 101.5283 | 6522.5711 | 2276.53 |  | 358.7725 | 42.0698 | 13.6494 |  |  |  |  | 455.2062 | 173.8883 | 24790.6116 | 37185.9174 | 0.7745 | 0.94394
Premium | Conventional SI Turbo | 2025 | Low | Small SUV | AUp | 7 | 7 | si |  |  | 24.7751 | 716.7836 | 982.7066 | 3000 | 6 | 207357 | [6 empty] | 22 | [7 empty] | 76 | 24 | 16 |  | 153 | 70 | 20 | 1166.2749 |  | 28 | 7 | 3 | 40 | 34 | 20 | 1707 | 136 | 1843 | 1875 | 2368.958 | 0.342 | 0.0057 |  |  | 28.9317 | 39.6652 | [13 empty] | 24.7366 |  |  | 25.3663 |  |  | 12671.7305 | 61.624 |  |  |  |  | 101.5283 | 5522.4139 | 2276.53 |  | 324.4199 | 42.0698 | 13.6494 |  |  |  |  | 333.7909 | 173.8883 | 21521.645 | 32282.4675 | 0.68136 | 0.81176
Premium | Conventional SI Turbo | 2030 | High | Compact | AUp | 9 | 7.1 | si |  |  | 15.9268 | 825.1582 | 1149.1466 | 2000 | 4 | 154284 | [6 empty] | 22 | [7 empty] | 60 | 18 | 23 |  | 127 | 45 | 15 | 863.2275 |  | 25 | 6 | 3 | 37.2 | 25 | 17 | 1287 | 136 | 1423 | 1375 | 1854.878 | 0.279 | 0.0054 |  |  | 51.8093 | 72.1517 | [13 empty] | 41.5368 |  |  | 42.6748 |  |  | 8591.2256 | 38.8144 |  |  |  |  | 96.5524 | 4576.5732 | 2483.17 |  | 289.1741 | 23.1157 | 8.8089 |  |  |  |  | 258.6398 | 165.3661 | 16531.4402 | 24797.1602 | 0.61026 | 0.66696
Premium | Conventional SI Turbo | 2030 | High | Midsize | AUp | 9 | 6.1 | si |  |  | 19.4661 | 843.2249 | 1251.0139 | 3000 | 6 | 220997 | [6 empty] | 22 | [7 empty] | 65 | 18 | 23 |  | 160 | 55 | 17 | 1006.1597 |  | 28 | 7 | 3 | 38 | 30 | 19 | 1516 | 136 | 1652 | 1625 | 2135.174 | 0.27 | 0.0054 |  |  | 43.3176 | 64.2662 | [13 empty] | 36.3902 |  |  | 37.6289 |  |  | 11419.8735 | 38.8144 |  |  |  |  | 96.5524 | 5458.8229 | 2483.17 |  | 313.4921 | 23.1157 | 8.8089 |  |  |  |  | 258.6398 | 165.3661 | 20266.6558 | 30399.9836 | 0.70471 | 0.81251
Premium | Conventional SI Turbo | 2030 | High | Midsize SUV | AUp | 9 | 7.1 | si |  |  | 28.3143 | 1086.4508 | 1698.9651 | 3000 | 6 | 221816 | [6 empty] | 22 | [7 empty] | 78 | 19 | 51 |  | 160 | 80 | 20 | 1204.8431 |  | 30 | 8 | 3 | 46.4 | 37 | 22 | 1806 | 136 | 1942 | 2000 | 2490.134 | 0.27 | 0.0054 |  |  | 38.371 | 60.0037 | [13 empty] | 33.3081 |  |  | 34.6314 |  |  | 14669.6997 | 38.8144 |  |  |  |  | 96.5524 | 5458.8229 | 2483.17 |  | 313.7906 | 23.1157 | 8.8089 |  |  |  |  | 356.5294 | 165.3661 | 23614.6701 | 35422.0052 | 0.78919 | 0.94116
Premium | Conventional SI Turbo | 2030 | High | Pickup | AUp | 9 | 7 | si |  |  | 28.3143 | 914.8274 | 1199.9898 | 3500 | 6 | 267509 | [6 empty] | 22 | [7 empty] | 85 | 19 | 75 |  | 183 | 80 | 25 | 1403.1363 |  | 30 | 9 | 3 | 52 | 43 | 20 | 2123 | 136 | 2259 | 2250 | 7659 | 0.378 | 0.0054 |  |  | 32.3097 | 42.381 | [13 empty] | 26.8969 |  |  | 27.4516 |  |  | 15754.396 | 38.8144 |  |  |  |  | 96.5524 | 5458.8229 | 2483.17 |  | 330.4465 | 23.1157 | 8.8089 |  |  |  |  | 432.8965 | 165.3661 | 24792.3894 | 37188.5841 | 0.84338 | 1.0088
Premium | Conventional SI Turbo | 2030 | High | Small SUV | AUp | 9 | 7.1 | si |  |  | 24.7751 | 1024.1565 | 1424.8045 | 3000 | 6 | 188784 | [6 empty] | 22 | [7 empty] | 77 | 19 | 24 |  | 144 | 70 | 20 | 1027.1965 |  | 28 | 7 | 3 | 40 | 34 | 20 | 1560 | 136 | 1696 | 1750 | 2189.03 | 0.324 | 0.0054 |  |  | 41.3382 | 57.5096 | [13 empty] | 34.1878 |  |  | 35.1177 |  |  | 13381.4615 | 38.8144 |  |  |  |  | 96.5524 | 5458.8229 | 2483.17 |  | 301.7499 | 23.1157 | 8.8089 |  |  |  |  | 317.4319 | 165.3661 | 22275.2937 | 33412.9405 | 0.75433 | 0.89057
Premium | Conventional SI Turbo | 2030 | Low | Compact | AUp | 8 | 7.1 | si |  |  | 15.9268 | 643.6801 | 877.3344 | 2000 | 4 | 156341 | [6 empty] | 22 | [7 empty] | 67 | 17 | 23 |  | 128 | 45 | 15 | 969.756 |  | 25 | 6 | 3 | 37.2 | 25 | 17 | 1403 | 136 | 1539 | 1500 | 1996.862 | 0.2945 | 0.0057 |  |  | 40.4148 | 55.0853 | [13 empty] | 33.2794 |  |  | 34.1111 |  |  | 8046.3968 | 61.624 |  |  |  |  | 96.5524 | 5096.4081 | 2393.61 |  | 289.9239 | 40.0079 | 12.9804 |  |  |  |  | 258.6398 | 165.3661 | 16461.5095 | 24692.2642 | 0.55921 | 0.61672
Premium | Conventional SI Turbo | 2030 | Low | Midsize | AUp | 8 | 6.1 | si |  |  | 19.4661 | 643.0774 | 936.3417 | 3500 | 6 | 233737 | [6 empty] | 22 | [7 empty] | 70 | 18 | 23 |  | 166 | 55 | 17 | 1130.7306 |  | 28 | 7 | 3 | 38 | 30 | 19 | 1654 | 136 | 1790 | 1750 | 2304.086 | 0.285 | 0.0057 |  |  | 33.0357 | 48.1011 | [13 empty] | 28.4815 |  |  | 29.3962 |  |  | 10784.5705 | 61.624 |  |  |  |  | 96.5524 | 5883.6388 | 2393.61 |  | 318.136 | 40.0079 | 12.9804 |  |  |  |  | 258.6398 | 165.3661 | 20015.1259 | 30022.6889 | 0.64329 | 0.75006
Premium | Conventional SI Turbo | 2030 | Low | Midsize SUV | AUp | 8 | 7.1 | si |  |  | 28.3143 | 859.3475 | 1298.2345 | 3500 | 6 | 227017 | [6 empty] | 22 | [7 empty] | 73 | 20 | 47 |  | 163 | 80 | 20 | 1353.9452 |  | 30 | 8 | 3 | 46.4 | 37 | 22 | 1953 | 136 | 2089 | 2125 | 2670.062 | 0.285 | 0.0057 |  |  | 30.3502 | 45.8508 | [13 empty] | 26.7281 |  |  | 27.6955 |  |  | 13908.9891 | 61.624 |  |  |  |  | 96.5524 | 5883.6388 | 2393.61 |  | 315.6864 | 40.0079 | 12.9804 |  |  |  |  | 356.5294 | 165.3661 | 23234.9846 | 34852.4769 | 0.71852 | 0.86798
Premium | Conventional SI Turbo | 2030 | Low | Pickup | AUp | 8 | 7.1 | si |  |  | 28.3143 | 707.7517 | 927.5687 | 3500 | 6 | 282562 | [6 empty] | 22 | [7 empty] | 80 | 20 | 71 |  | 190 | 80 | 25 | 1576.931 |  | 30 | 9 | 3 | 52 | 43 | 20 | 2299 | 136 | 2435 | 2375 | 7835 | 0.399 | 0.0057 |  |  | 24.9962 | 32.7597 | [13 empty] | 21.2794 |  |  | 21.7116 |  |  | 14868.388 | 61.624 |  |  |  |  | 96.5524 | 5883.6388 | 2393.61 |  | 335.9335 | 40.0079 | 12.9804 |  |  |  |  | 432.8965 | 165.3661 | 24290.9977 | 36436.4965 | 0.75595 | 0.91786
Premium | Conventional SI Turbo | 2030 | Low | Small SUV | AUp | 8 | 7 | si |  |  | 24.7751 | 812.7546 | 1099.5189 | 3000 | 6 | 193075 | [6 empty] | 22 | [7 empty] | 70 | 18 | 24 |  | 146 | 70 | 20 | 1154.2812 |  | 28 | 7 | 3 | 40 | 34 | 20 | 1684 | 136 | 1820 | 1875 | 2340.806 | 0.342 | 0.0057 |  |  | 32.8054 | 44.3801 | [13 empty] | 27.5774 |  |  | 28.2405 |  |  | 12732.9345 | 61.624 |  |  |  |  | 96.5524 | 5883.6388 | 2393.61 |  | 303.314 | 40.0079 | 12.9804 |  |  |  |  | 317.4319 | 165.3661 | 22007.46 | 33011.19 | 0.68762 | 0.82268
Premium | Conventional SI Turbo | 2035 | High | Compact | AUp | 10 | 7 | si |  |  | 15.9268 | 941.2608 | 1372.241 | 2000 | 4 | 137827 | [6 empty] | 22 | [7 empty] | 60 | 16 | 23 |  | 118 | 45 | 15 | 840.8008 |  | 25 | 6 | 3 | 37.2 | 25 | 17 | 1253 | 136 | 1389 | 1375 | 1813.262 | 0.248 | 0.0048 |  |  | 59.0991 | 86.1591 | [13 empty] | 47.0735 |  |  | 46.3392 |  |  | 8705.9264 | 38.8144 |  |  |  |  | 91.8204 | 4571.7644 | 2483.17 |  | 269.2968 | 21.9828 | 8.3772 |  |  |  |  | 245.9639 | 157.2615 | 16594.3778 | 24891.5667 | 0.60162 | 0.65968
Premium | Conventional SI Turbo | 2035 | High | Midsize | AUp | 10 | 6.1 | si |  |  | 19.4661 | 961.9141 | 1486.5945 | 3000 | 6 | 197117 | [6 empty] | 22 | [7 empty] | 82 | 16 | 23 |  | 148 | 55 | 17 | 979.9347 |  | 28 | 7 | 3 | 38 | 30 | 19 | 1492 | 136 | 1628 | 1625 | 2105.798 | 0.24 | 0.0048 |  |  | 49.4148 | 76.3683 | [13 empty] | 41.2779 |  |  | 42.8542 |  |  | 11553.6215 | 38.8144 |  |  |  |  | 91.8204 | 5452.9923 | 2483.17 |  | 289.8498 | 21.9828 | 8.3772 |  |  |  |  | 245.9639 | 157.2615 | 20343.8537 | 30515.7806 | 0.69488 | 0.80425
Premium | Conventional SI Turbo | 2035 | High | Midsize SUV | AUp | 10 | 7.1 | si |  |  | 28.3143 | 1285.7033 | 2042.9274 | 3000 | 6 | 201656 | [6 empty] | 22 | [7 empty] | 84 | 18 | 58 |  | 150 | 80 | 20 | 1173.4537 |  | 30 | 8 | 3 | 46.4 | 37 | 22 | 1776 | 136 | 1912 | 1875 | 2453.414 | 0.24 | 0.0048 |  |  | 45.4082 | 72.1517 | [13 empty] | 38.7429 |  |  | 38.7784 |  |  | 14829.8493 | 38.8144 |  |  |  |  | 91.8204 | 5452.9923 | 2483.17 |  | 291.4232 | 21.9828 | 8.3772 |  |  |  |  | 339.0559 | 157.2615 | 23714.747 | 35572.1205 | 0.77633 | 0.93031
Premium | Conventional SI Turbo | 2035 | High | Pickup | AUp | 10 | 7.1 | si |  |  | 28.3143 | 1034.1527 | 1414.0007 | 3500 | 6 | 246854 | [6 empty] | 22 | [7 empty] | 97 | 25 | 105 |  | 172 | 80 | 25 | 1366.5485 |  | 30 | 9 | 3 | 52 | 43 | 20 | 2123 | 136 | 2259 | 2250 | 7659 | 0.336 | 0.0048 |  |  | 36.524 | 49.9394 | [13 empty] | 30.4691 |  |  | 29.6174 |  |  | 15940.924 | 38.8144 |  |  |  |  | 91.8204 | 5452.9923 | 2483.17 |  | 307.0912 | 21.9828 | 8.3772 |  |  |  |  | 411.6803 | 157.2615 | 24914.114 | 37371.171 | 0.83064 | 0.99819
Premium | Conventional SI Turbo | 2035 | High | Small SUV | AUp | 10 | 7.1 | si |  |  | 24.7751 | 1226.8316 | 1713.956 | 3000 | 6 | 168683 | [6 empty] | 22 | [7 empty] | 88 | 17 | 24 |  | 134 | 70 | 20 | 1000.4423 |  | 28 | 7 | 3 | 40 | 34 | 20 | 1532 | 136 | 1668 | 1625 | 2154.758 | 0.288 | 0.0048 |  |  | 49.5188 | 69.1807 | [13 empty] | 40.0137 |  |  | 41.1225 |  |  | 13517.9935 | 38.8144 |  |  |  |  | 91.8204 | 5452.9923 | 2483.17 |  | 279.9931 | 21.9828 | 8.3772 |  |  |  |  | 301.8745 | 157.2615 | 22354.2797 | 33531.4195 | 0.74083 | 0.87879
Premium | Conventional SI Turbo | 2035 | Low | Compact | AUp | 9 | 7.1 | si |  |  | 15.9268 | 671.3652 | 993.6918 | 3000 | 6 | 169271 | [6 empty] | 22 | [7 empty] | 60 | 18 | 23 |  | 134 | 45 | 15 | 969.756 |  | 25 | 6 | 3 | 37.2 | 25 | 17 | 1403 | 136 | 1539 | 1500 | 1996.862 | 0.2635 | 0.0051 |  |  | 42.1531 | 62.3911 | [13 empty] | 35.5123 |  |  | 36.0186 |  |  | 8046.3968 | 61.624 |  |  |  |  | 91.8204 | 6915.4972 | 2483.17 |  | 280.1969 | 38.0471 | 12.3443 |  |  |  |  | 245.9639 | 157.2615 | 18332.3221 | 27498.4831 | 0.60457 | 0.68333
Premium | Conventional SI Turbo | 2035 | Low | Midsize | AUp | 9 | 6.1 | si |  |  | 19.4661 | 677.3241 | 1057.439 | 3500 | 6 | 245517 | [6 empty] | 22 | [7 empty] | 65 | 18 | 23 |  | 172 | 55 | 17 | 1130.7306 |  | 28 | 7 | 3 | 38 | 30 | 19 | 1655 | 136 | 1791 | 1750 | 2305.31 | 0.255 | 0.0051 |  |  | 34.795 | 54.322 | [13 empty] | 30.5371 |  |  | 31.7483 |  |  | 10784.5705 | 61.624 |  |  |  |  | 91.8204 | 6915.4972 | 2483.17 |  | 306.6277 | 38.0471 | 12.3443 |  |  |  |  | 245.9639 | 157.2615 | 21096.9266 | 31645.3899 | 0.66876 | 0.78817
Premium | Conventional SI Turbo | 2035 | Low | Midsize SUV | AUp | 9 | 7.1 | si |  |  | 28.3143 | 891.5587 | 1457.318 | 3500 | 6 | 240242 | [6 empty] | 22 | [7 empty] | 78 | 19 | 51 |  | 169 | 80 | 20 | 1353.9452 |  | 30 | 8 | 3 | 46.4 | 37 | 22 | 1967 | 136 | 2103 | 2125 | 2687.198 | 0.255 | 0.0051 |  |  | 31.4879 | 51.4692 | [13 empty] | 28.3548 |  |  | 29.0812 |  |  | 13908.9891 | 61.624 |  |  |  |  | 91.8204 | 6915.4972 | 2483.17 |  | 304.7991 | 38.0471 | 12.3443 |  |  |  |  | 339.0559 | 157.2615 | 24312.6086 | 36468.9129 | 0.7435 | 0.90637
Premium | Conventional SI Turbo | 2035 | Low | Pickup | AUp | 9 | 7.1 | si |  |  | 28.3143 | 733.4739 | 1030.951 | 3500 | 6 | 289454 | [6 empty] | 22 | [7 empty] | 85 | 19 | 75 |  | 193 | 80 | 25 | 1576.931 |  | 30 | 9 | 3 | 52 | 43 | 20 | 2310 | 136 | 2446 | 2500 | 7846 | 0.357 | 0.0051 |  |  | 25.9047 | 36.4109 | [13 empty] | 22.5655 |  |  | 22.6607 |  |  | 14868.388 | 61.624 |  |  |  |  | 91.8204 | 6915.4972 | 2483.17 |  | 321.8586 | 38.0471 | 12.3443 |  |  |  |  | 411.6803 | 157.2615 | 25361.6913 | 38042.537 | 0.78069 | 0.95589
Premium | Conventional SI Turbo | 2035 | Low | Small SUV | AUp | 9 | 7.1 | si |  |  | 24.7751 | 848.246 | 1250.5258 | 3000 | 6 | 198894 | [6 empty] | 22 | [7 empty] | 77 | 19 | 24 |  | 149 | 70 | 20 | 1154.2812 |  | 28 | 7 | 3 | 40 | 34 | 20 | 1695 | 136 | 1831 | 1875 | 2354.27 | 0.306 | 0.0051 |  |  | 34.2379 | 50.4752 | [13 empty] | 29.531 |  |  | 30.5192 |  |  | 12732.9345 | 61.624 |  |  |  |  | 91.8204 | 6915.4972 | 2483.17 |  | 290.4658 | 38.0471 | 12.3443 |  |  |  |  | 301.8745 | 157.2615 | 23085.0393 | 34627.559 | 0.71224 | 0.86066
Premium | Conventional SI Turbo | 2050 | High | Compact | AUpp | 10 | 7 | si |  |  | 15.9268 | 1043.5148 | 1600.9479 | 2000 | 4 | 129892 | [6 empty] | 22 | [7 empty] | 60 | 16 | 23 |  | 114 | 45 | 15 | 784.7349 |  | 25 | 6 | 3 | 37.2 | 25 | 17 | 1191 | 136 | 1327 | 1375 | 1737.374 | 0.217 | 0.0042 |  |  | 65.5193 | 100.519 | [13 empty] | 52.0302 |  |  | 48.9172 |  |  | 8992.6784 | 38.8144 |  |  |  |  | 78.9709 | 4571.7644 | 2662.29 |  | 229.2452 | 18.9065 | 7.2049 |  |  |  |  | 211.5433 | 135.254 | 16946.6721 | 25420.0081 | 0.60545 | 0.6688
Premium | Conventional SI Turbo | 2050 | High | Midsize | AUpp | 10 | 6.1 | si |  |  | 19.4661 | 1111.3376 | 1788.559 | 3000 | 6 | 186877 | [6 empty] | 22 | [7 empty] | 82 | 16 | 23 |  | 143 | 55 | 17 | 914.3727 |  | 28 | 7 | 3 | 38 | 30 | 19 | 1421 | 136 | 1557 | 1500 | 2018.894 | 0.21 | 0.0042 |  |  | 57.0909 | 91.8806 | [13 empty] | 47.165 |  |  | 49.1488 |  |  | 11887.9915 | 38.8144 |  |  |  |  | 78.9709 | 5452.9923 | 2662.29 |  | 246.2348 | 18.9065 | 7.2049 |  |  |  |  | 211.5433 | 135.254 | 20740.2025 | 31110.3038 | 0.69636 | 0.81163
Premium | Conventional SI Turbo | 2050 | High | Midsize SUV | AUpp | 10 | 7.1 | si |  |  | 28.3143 | 1429.1724 | 2370.0865 | 3000 | 6 | 186639 | [6 empty] | 22 | [7 empty] | 84 | 18 | 58 |  | 143 | 80 | 20 | 1094.9809 |  | 30 | 8 | 3 | 46.4 | 37 | 22 | 1689 | 136 | 1825 | 1875 | 2346.926 | 0.21 | 0.0042 |  |  | 50.4752 | 83.7062 | [13 empty] | 42.944 |  |  | 41.0591 |  |  | 15230.2233 | 38.8144 |  |  |  |  | 78.9709 | 5452.9923 | 2662.29 |  | 246.1638 | 18.9065 | 7.2049 |  |  |  |  | 291.6079 | 135.254 | 24162.428 | 36243.642 | 0.78083 | 0.94157
Premium | Conventional SI Turbo | 2050 | High | Pickup | AUpp | 10 | 7.1 | si |  |  | 28.3143 | 1178.751 | 1677.5676 | 3500 | 6 | 235770 | [6 empty] | 22 | [7 empty] | 97 | 25 | 105 |  | 167 | 80 | 25 | 1275.0799 |  | 30 | 9 | 3 | 52 | 43 | 20 | 2025 | 136 | 2161 | 2125 | 7561 | 0.294 | 0.0042 |  |  | 41.6309 | 59.248 | [13 empty] | 34.6687 |  |  | 31.9382 |  |  | 16407.244 | 38.8144 |  |  |  |  | 78.9709 | 5452.9923 | 2662.29 |  | 260.8118 | 18.9065 | 7.2049 |  |  |  |  | 354.0691 | 135.254 | 25416.5578 | 38124.8367 | 0.83186 | 1.007
Premium | Conventional SI Turbo | 2050 | High | Small SUV | AUpp | 10 | 7.1 | si |  |  | 24.7751 | 1371.1648 | 2016.4188 | 2000 | 4 | 156341 | [6 empty] | 22 | [7 empty] | 88 | 17 | 24 |  | 128 | 70 | 20 | 933.5574 |  | 28 | 7 | 3 | 40 | 34 | 20 | 1458 | 136 | 1594 | 1625 | 2064.182 | 0.252 | 0.0042 |  |  | 55.3446 | 81.3891 | [13 empty] | 44.6986 |  |  | 46.1738 |  |  | 13859.3235 | 38.8144 |  |  |  |  | 78.9709 | 4571.7644 | 2662.29 |  | 237.1307 | 18.9065 | 7.2049 |  |  |  |  | 259.6297 | 135.254 | 21869.2891 | 32803.9337 | 0.72255 | 0.85629
Premium | Conventional SI Turbo | 2050 | Low | Compact | AUp | 10 | 7 | si |  |  | 15.9268 | 802.188 | 1228.2682 | 2000 | 4 | 148112 | [6 empty] | 22 | [7 empty] | 60 | 16 | 23 |  | 123 | 45 | 15 | 964.1492 |  | 25 | 6 | 3 | 37.2 | 25 | 17 | 1384 | 136 | 1520 | 1500 | 1973.606 | 0.2325 | 0.0045 |  |  | 50.3671 | 77.1195 | [13 empty] | 41.8277 |  |  | 40.5399 |  |  | 8075.072 | 61.624 |  |  |  |  | 78.9709 | 5796.5137 | 2483.17 |  | 234.6774 | 32.7228 | 10.6168 |  |  |  |  | 211.5433 | 135.254 | 17120.1648 | 25680.2472 | 0.57105 | 0.63817
Premium | Conventional SI Turbo | 2050 | Low | Midsize | AUp | 10 | 6 | si |  |  | 19.4661 | 790.7964 | 1282.5521 | 3000 | 6 | 222990 | [6 empty] | 22 | [7 empty] | 82 | 16 | 23 |  | 161 | 55 | 17 | 1124.1742 |  | 28 | 7 | 3 | 38 | 30 | 19 | 1653 | 136 | 1789 | 1750 | 2302.862 | 0.225 | 0.0045 |  |  | 40.6243 | 65.8864 | [13 empty] | 35.4188 |  |  | 36.9597 |  |  | 10818.0075 | 61.624 |  |  |  |  | 78.9709 | 6915.4972 | 2483.17 |  | 257.0015 | 32.7228 | 10.6168 |  |  |  |  | 211.5433 | 135.254 | 21004.408 | 31506.612 | 0.66305 | 0.78312
Premium | Conventional SI Turbo | 2050 | Low | Midsize SUV | AUp | 10 | 7.1 | si |  |  | 28.3143 | 1055.4585 | 1761.8897 | 3000 | 6 | 219641 | [6 empty] | 22 | [7 empty] | 84 | 18 | 58 |  | 159 | 80 | 20 | 1346.0976 |  | 30 | 8 | 3 | 46.4 | 37 | 22 | 1961 | 136 | 2097 | 2125 | 2679.854 | 0.225 | 0.0045 |  |  | 37.2765 | 62.226 | [13 empty] | 33.1518 |  |  | 32.6087 |  |  | 13949.0265 | 61.624 |  |  |  |  | 78.9709 | 6915.4972 | 2483.17 |  | 256.0031 | 32.7228 | 10.6168 |  |  |  |  | 291.6079 | 135.254 | 24214.4931 | 36321.7397 | 0.737 | 0.90054
Premium | Conventional SI Turbo | 2050 | Low | Pickup | AUp | 10 | 7.1 | si |  |  | 28.3143 | 846.2444 | 1240.2129 | 3500 | 6 | 277967 | [6 empty] | 22 | [7 empty] | 97 | 25 | 105 |  | 188 | 80 | 25 | 1567.7838 |  | 30 | 9 | 3 | 52 | 43 | 20 | 2344 | 136 | 2480 | 2500 | 7880 | 0.315 | 0.0045 |  |  | 29.8875 | 43.8016 | [13 empty] | 26.0867 |  |  | 25.0122 |  |  | 14915.02 | 61.624 |  |  |  |  | 78.9709 | 6915.4972 | 2483.17 |  | 273.3924 | 32.7228 | 10.6168 |  |  |  |  | 354.0691 | 135.254 | 25260.3372 | 37890.5058 | 0.77371 | 0.94965
Premium | Conventional SI Turbo | 2050 | Low | Small SUV | AUp | 10 | 7.1 | si |  |  | 24.7751 | 996.1453 | 1501.9202 | 3000 | 6 | 186198 | [6 empty] | 22 | [7 empty] | 88 | 17 | 24 |  | 142 | 70 | 20 | 1147.5925 |  | 28 | 7 | 3 | 40 | 34 | 20 | 1690 | 136 | 1826 | 1875 | 2348.15 | 0.27 | 0.0045 |  |  | 40.2076 | 60.6223 | [13 empty] | 34.2887 |  |  | 35.5162 |  |  | 12767.0675 | 61.624 |  |  |  |  | 78.9709 | 6915.4972 | 2483.17 |  | 246.0323 | 32.7228 | 10.6168 |  |  |  |  | 259.6297 | 135.254 | 22990.5853 | 34485.8779 | 0.70633 | 0.85539
Premium | EREVPHEV 35AER | 2005 | Low | Compact | Voltec |  | 7 | si |  |  | 12.3875 | 743.2972 | 663.7187 | 2500 | 4 | 81952 |  | 116553 | 81952 | 112846.692 | 14387.0472 | 8632.2283 | 131 | 53 | 51 | [5 empty] | 50 |  | 14 |  | 99 | 35 | 12 | 1003.3006 | 30 | 25 |  | 3 | 37.2 | 25 | 17 | 1606 | 136 | 1742 | 1750 | 2245.334 | 0.3255 | 0.0063 | 65535 | 65535 | 60.0037 | 53.5796 | 161.3059 | 200.2473 | 45.7432 | 36.8569 | 29.2211 | 180.9342 | 132.1429 | 122.7123 | 134.9112 | 158.9287 | 108.6082 | 128.2018 | 183.1454 | 39.6955 | 255.4707 | 315.396 | 42.6355 | 262.1464 | 323.6375 | 7874.84 | 61.624 | 110 | 3668.697 | 2331.06 | 1639.04 |  | 2388.797 | 1377.611 | 1166.4628 | 38.4058 |  |  |  |  | 37.6316 |  | 332.5182 | 212.6016 | 21239.2891 | 31858.9337 | 0.61 | 0.78955
Premium | EREVPHEV 35AER | 2005 | Low | Midsize | Voltec |  | 6.1 | si |  |  | 15.9268 | 851.4132 | 787.0206 | 3000 | 6 | 106745 |  | 156167 | 106745 | 121777.2996 | 15261.8321 | 9157.0992 | 139 | 56 | 53 | [5 empty] | 50 |  | 14 |  | 112 | 45 | 15 | 1169.9565 | 30 | 28 |  | 3 | 38 | 30 | 19 | 1842 | 136 | 1978 | 2000 | 2534.198 | 0.315 | 0.0063 | 65535 | 65535 | 53.4578 | 49.4148 | 172.3902 | 209.1186 | 45.4026 | 37.4401 | 29.2736 | 158.9287 | 122.5075 | 131.3705 | 141.6417 | 144.3033 | 98.1228 | 135.9925 | 194.275 | 36.4828 | 269.8829 | 333.1887 | 40.2158 | 276.1792 | 340.9619 | 10584.525 | 61.624 | 110 | 3891.7672 | 3123.34 | 2134.9 |  | 2890.1545 | 1502.0945 | 1166.4628 | 50.0248 |  |  |  |  | 37.6316 |  | 332.5182 | 212.6016 | 26097.6443 | 39146.4664 | 0.70498 | 0.96607
Premium | EREVPHEV 35AER | 2005 | Low | Midsize SUV | Voltec |  | 7 | si |  |  | 21.2358 | 1038.4527 | 1013.1759 | 3000 | 6 | 103992 |  | 153277 | 103992 | 124391.9886 | 16550.6458 | 9930.3875 | 150 | 56 | 53 | [5 empty] | 50 |  | 55 |  | 110 | 60 | 15 | 1400.8956 | 30 | 30 |  | 3 | 46.4 | 37 | 22 | 2119 | 136 | 2255 | 2250 | 2873.246 | 0.315 | 0.0063 | 65535 | 65535 | 48.9011 | 47.7108 | 189.3544 | 219.3465 | 44.8216 | 38.7073 | 29.4491 | 142.5542 | 120.6228 | 142.9495 | 151.1083 | 135.1807 | 92.2409 | 146.6209 | 209.4585 | 34.5503 | 289.7869 | 357.7616 | 38.115 | 294.9284 | 364.1091 | 13669.455 | 61.624 | 110 | 4220.4147 | 3065.54 | 2079.84 |  | 2867.1331 | 1488.272 | 1166.4628 | 48.7346 |  |  |  |  | 40.5263 |  | 458.3693 | 212.6016 | 29488.9733 | 44233.4599 | 0.74207 | 1.0902
Premium | EREVPHEV 35AER | 2005 | Low | Pickup | Voltec |  | 6.7 | si |  |  | 19.4661 | 706.5912 | 599.3077 | 3500 | 6 | 124888 |  | 186716 | 124888 | 163126.1826 | 23975.8099 | 14385.486 | 218 | 58 | 54 | [5 empty] | 50 |  | 85 |  | 120 | 55 | 10 | 1631.6567 | 30 | 30 |  | 3 | 52 | 43 | 20 | 2460 | 136 | 2596 | 2625 | 7996 | 0.441 | 0.0063 | 65535 | 65535 | 36.2985 | 30.7872 | 258.7667 | 346.3282 | 47.519 | 35.5157 | 29.4823 | 112.0069 | 71.931 | 198.5255 | 227.2998 | 92.2409 | 62.688 | 211.474 | 302.1057 | 24.8849 | 425.9563 | 525.8719 | 26.9679 | 440.9668 | 544.4035 | 14589.4 | 61.624 | 110 | 6113.8315 | 3734.32 | 2497.76 |  | 3041.8723 | 1593.189 | 1166.4628 | 58.5273 |  |  |  |  | 40.5263 |  | 556.5501 | 212.6016 | 33776.6648 | 50664.9973 | 0.84831 | 1.2636
Premium | EREVPHEV 35AER | 2005 | Low | Small SUV | Voltec |  | 7 | si |  |  | 19.4661 | 959.8975 | 827.9767 | 3000 | 6 | 96038 |  | 139174 | 96038 | 121672.629 | 17879.9681 | 10727.9808 | 163 | 55 | 52 | [5 empty] | 60 |  | 24 |  | 106 | 55 | 15 | 1194.2986 | 30 | 28 |  | 3 | 40 | 34 | 20 | 1880 | 136 | 2016 | 2000 | 2580.71 | 0.378 | 0.0063 | 65535 | 65535 | 49.3112 | 42.5343 | 196.5823 | 252.742 | 46.6472 | 36.2913 | 29.3909 | 152.7366 | 102.2671 | 149.9632 | 168.1122 | 128.5325 | 87.4868 | 158.1303 | 225.9004 | 32.9807 | 316.9345 | 391.2772 | 35.5636 | 326.5619 | 403.1628 | 12528.725 | 61.624 | 110 | 4559.3919 | 2783.48 | 1920.76 |  | 2800.6191 | 1448.3356 | 1166.4628 | 45.007 |  |  |  |  | 40.5263 |  | 408.1038 | 212.6016 | 28085.6372 | 42128.4558 | 0.71752 | 1.0432
Premium | EREVPHEV 35AER | 2010 | Low | Compact | Voltec |  | 7.1 | si |  |  | 12.3875 | 796.0998 | 712.4022 | 2500 | 4 | 81402 |  | 116608 | 81402 | 112010.154 | 14150.9808 | 8490.5885 | 126 | 54 | 51 | [5 empty] | 50 |  | 14 |  | 99 | 35 | 12 | 998.467 | 30 | 25 |  | 3 | 37.2 | 25 | 17 | 1597 | 136 | 1733 | 1750 | 2234.318 | 0.3193 | 0.00618 | 65535 | 65535 | 64.2662 | 57.5096 | 159.1861 | 196.7875 | 45.5889 | 36.8888 | 29.1717 | 192.7987 | 141.6954 | 118.3274 | 129.6767 | 170.4452 | 116.1143 | 123.4346 | 176.3352 | 42.1168 | 251.581 | 303.8418 | 45.1649 | 258.027 | 311.6268 | 7899.56 | 61.624 | 100 | 3466.9903 | 2098.944 | 1465.236 |  | 2267.3483 | 1307.4682 | 1054.39 | 36.2784 |  |  |  |  | 34.2105 |  | 316.2215 | 202.182 | 20310.4533 | 30465.68 | 0.5875 | 0.75442
Premium | EREVPHEV 35AER | 2010 | Low | Midsize | Voltec |  | 6.1 | si |  |  | 15.9268 | 911.4886 | 845.6474 | 3000 | 6 | 106098 |  | 155839 | 106098 | 120710.256 | 15008.3928 | 9005.0357 | 134 | 56 | 53 | [5 empty] | 50 |  | 14 |  | 111 | 45 | 15 | 1164.3043 | 30 | 28 |  | 3 | 38 | 30 | 19 | 1831 | 136 | 1967 | 2000 | 2520.734 | 0.309 | 0.00618 | 65535 | 65535 | 57.2298 | 53.0958 | 170.5554 | 205.541 | 45.1291 | 37.4563 | 29.1734 | 169.219 | 132.1429 | 126.7497 | 136.4905 | 154.7463 | 105.1741 | 131.1331 | 187.3329 | 38.7504 | 266.1413 | 321.4267 | 42.5921 | 272.1388 | 328.6701 | 10613.35 | 61.624 | 100 | 3677.0562 | 2805.102 | 1909.764 |  | 2743.363 | 1425.3876 | 1054.39 | 47.2847 |  |  |  |  | 34.2105 |  | 316.2215 | 202.182 | 24989.9356 | 37484.9034 | 0.6784 | 0.92436
Premium | EREVPHEV 35AER | 2010 | Low | Midsize SUV | Voltec |  | 7 | si |  |  | 21.2358 | 1112.4627 | 1088.226 | 3000 | 6 | 103347 |  | 152263 | 103347 | 123318.4128 | 16305.7039 | 9783.4224 | 146 | 56 | 53 | [5 empty] | 50 |  | 55 |  | 110 | 60 | 15 | 1394.1304 | 30 | 30 |  | 3 | 46.4 | 37 | 22 | 2108 | 136 | 2244 | 2250 | 2859.782 | 0.309 | 0.00618 | 65535 | 65535 | 52.3863 | 51.245 | 187.1872 | 215.724 | 44.667 | 38.7749 | 29.4109 | 151.7512 | 129.9527 | 137.9999 | 145.3246 | 145.1941 | 98.7703 | 141.296 | 201.8515 | 36.7198 | 285.7553 | 345.1151 | 40.3974 | 290.6474 | 351.0234 | 13703.97 | 61.624 | 100 | 3994.8975 | 2740.734 | 1860.246 |  | 2721.4857 | 1412.2521 | 1054.39 | 46.0587 |  |  |  |  | 36.8421 |  | 435.9046 | 202.182 | 28370.5865 | 42555.8798 | 0.71717 | 1.0479
Premium | EREVPHEV 35AER | 2010 | Low | Pickup | Voltec |  | 6.7 | si |  |  | 19.4661 | 755.5629 | 644.8889 | 3500 | 6 | 123859 |  | 185574 | 123859 | 161171.3118 | 23562.3427 | 14137.4056 | 210 | 58 | 54 | [5 empty] | 50 |  | 85 |  | 120 | 55 | 10 | 1623.7711 | 30 | 30 |  | 3 | 52 | 43 | 20 | 2444 | 136 | 2580 | 2625 | 7980 | 0.4326 | 0.00618 | 65535 | 65535 | 38.8143 | 33.1288 | 257.1662 | 340.3492 | 46.9852 | 35.5168 | 29.2771 | 119.3982 | 77.3732 | 191.2711 | 218.4531 | 98.8296 | 67.163 | 203.503 | 290.7185 | 26.5193 | 420.855 | 508.279 | 28.7174 | 435.115 | 525.5012 | 14629.6 | 61.624 | 100 | 5772.774 | 3340.332 | 2229.462 |  | 2884.6072 | 1510.1936 | 1054.39 | 55.2002 |  |  |  |  | 36.8421 |  | 529.2736 | 202.182 | 32406.4806 | 48609.7209 | 0.81695 | 1.211
Premium | EREVPHEV 35AER | 2010 | Low | Small SUV | Voltec |  | 7 | si |  |  | 19.4661 | 1026.6168 | 889.0701 | 3000 | 6 | 95310 |  | 137145 | 95310 | 120288.0744 | 17582.7542 | 10549.6525 | 157 | 55 | 52 | [5 empty] | 60 |  | 24 |  | 106 | 55 | 15 | 1188.5324 | 30 | 28 |  | 3 | 40 | 34 | 20 | 1868 | 136 | 2004 | 2000 | 2566.022 | 0.3708 | 0.00618 | 65535 | 65535 | 52.7387 | 45.6727 | 193.8978 | 248.3846 | 46.5055 | 36.3136 | 29.3434 | 162.2168 | 109.9133 | 144.643 | 161.7735 | 137.5523 | 93.5246 | 152.3517 | 217.6453 | 35.0401 | 312.0241 | 376.8407 | 37.735 | 321.3647 | 388.1216 | 12558.15 | 61.624 | 100 | 4307.7748 | 2468.61 | 1715.58 |  | 2657.5715 | 1373.8767 | 1054.39 | 42.4768 |  |  |  |  | 36.8421 |  | 388.1027 | 202.182 | 26967.1805 | 40450.7708 | 0.6924 | 1.0008
Premium | EREVPHEV 35AER | 2015 | Low | Compact | Voltec |  | 7 | si |  |  | 12.3875 | 825.4179 | 733.9358 | 2500 | 4 | 80071 |  | 114699 | 80071 | 111125.832 | 11995.1064 | 8396.5745 | 104 | 53 | 51 | [5 empty] | 50 |  | 14 |  | 98 | 35 | 12 | 993.6335 | 30 | 25 |  | 3 | 37.2 | 25 | 17 | 1568 | 136 | 1704 | 1750 | 2198.822 | 0.3162 | 0.00612 | 65535 | 65535 | 66.633 | 59.248 | 157.3039 | 194.2395 | 43.0225 | 34.8505 | 27.5416 | 186.6781 | 138.3614 | 111.4914 | 121.1019 | 165.644 | 112.9287 | 115.8161 | 165.4516 | 43.302 | 248.4642 | 293.6929 | 46.4658 | 254.796 | 301.1773 | 7924.28 | 61.624 | 90 | 2818.85 | 1720.485 | 1201.065 |  | 2146.1597 | 1237.3454 | 953.085 | 33.9363 |  |  |  |  | 30.7895 |  | 300.7235 | 192.2731 | 18710.6166 | 28065.9249 | 0.55131 | 0.69613
Premium | EREVPHEV 35AER | 2015 | Low | Midsize | Voltec |  | 6.1 | si |  |  | 15.9268 | 985.8469 | 894.0855 | 3000 | 6 | 104492 |  | 154198 | 104492 | 123649.866 | 12731.7744 | 8912.2421 | 111 | 56 | 53 | [5 empty] | 50 |  | 14 |  | 110 | 45 | 15 | 1158.6521 | 30 | 28 |  | 3 | 38 | 30 | 19 | 1801 | 136 | 1937 | 1875 | 2484.014 | 0.306 | 0.00612 | 65535 | 65535 | 61.8985 | 56.1371 | 162.9885 | 199.4868 | 44.0746 | 36.0197 | 28.3149 | 176.8529 | 135.1807 | 116.6468 | 126.5578 | 158.9287 | 108.7158 | 121.1067 | 173.0096 | 41.0325 | 256.3039 | 302.9597 | 44.8419 | 262.5608 | 310.3556 | 10642.175 | 61.624 | 90 | 2991.967 | 2312.97 | 1567.38 |  | 2596.7651 | 1348.2369 | 953.085 | 44.2866 |  |  |  |  | 30.7895 |  | 300.7235 | 192.2731 | 23132.2757 | 34698.4136 | 0.63531 | 0.85554
Premium | EREVPHEV 35AER | 2015 | Low | Midsize SUV | Voltec |  | 7.1 | si |  |  | 21.2358 | 1158.9228 | 1132.6434 | 3000 | 6 | 101797 |  | 149415 | 101797 | 122728.8 | 13827.78 | 9679.446 | 120 | 56 | 53 | [5 empty] | 50 |  | 55 |  | 109 | 60 | 15 | 1387.3652 | 30 | 30 |  | 3 | 46.4 | 37 | 22 | 2074 | 136 | 2210 | 2250 | 2818.166 | 0.306 | 0.00612 | 65535 | 65535 | 54.5741 | 53.3366 | 188.7629 | 216.1994 | 41.3194 | 36.0955 | 27.278 | 147.9336 | 127.8339 | 129.9259 | 136.4644 | 141.6954 | 96.7108 | 132.8683 | 189.8118 | 38.024 | 287.2991 | 339.597 | 41.5255 | 292.0025 | 345.1566 | 13738.485 | 61.624 | 90 | 3249.5283 | 2241.225 | 1526.955 |  | 2576.3835 | 1335.9994 | 953.085 | 43.1444 |  |  |  |  | 33.1579 |  | 414.5409 | 192.2731 | 26456.4016 | 39684.6023 | 0.67731 | 0.97817
Premium | EREVPHEV 35AER | 2015 | Low | Pickup | Voltec |  | 6.6 | si |  |  | 19.4661 | 806.1111 | 677.3241 | 3500 | 6 | 121773 |  | 184680 | 121773 | 159261.4848 | 19968.0422 | 13977.6296 | 174 | 58 | 54 | [5 empty] | 50 |  | 85 |  | 119 | 55 | 10 | 1615.8856 | 30 | 30 |  | 3 | 52 | 43 | 20 | 2399 | 136 | 2535 | 2500 | 7935 | 0.4284 | 0.00612 | 65535 | 65535 | 41.411 | 34.795 | 246.1717 | 328.5127 | 45.7638 | 34.3043 | 28.4249 | 123.1489 | 78.667 | 177.9966 | 204.0872 | 100.9504 | 68.7187 | 189.7374 | 271.0534 | 27.9053 | 404.6073 | 478.2593 | 30.0516 | 418.7229 | 494.9444 | 14669.8 | 61.624 | 90 | 4692.4899 | 2770.2 | 1826.595 |  | 2727.4568 | 1426.7069 | 953.085 | 51.6108 |  |  |  |  | 33.1579 |  | 503.3339 | 192.2731 | 29998.3333 | 44997.5 | 0.76502 | 1.1215
Premium | EREVPHEV 35AER | 2015 | Low | Small SUV | Voltec |  | 7 | si |  |  | 19.4661 | 1064.8165 | 923.1272 | 3000 | 6 | 93696 |  | 135030 | 93696 | 119296.98 | 14889.4589 | 10422.6212 | 129 | 55 | 52 | [5 empty] | 60 |  | 24 |  | 105 | 55 | 15 | 1182.7662 | 30 | 28 |  | 3 | 40 | 34 | 20 | 1833 | 136 | 1969 | 2000 | 2523.182 | 0.3672 | 0.00612 | 65535 | 65535 | 54.701 | 47.4223 | 189.3108 | 243.0678 | 44.3718 | 34.5699 | 27.9727 | 156.8096 | 108.8956 | 135.7398 | 151.4638 | 134.4082 | 91.625 | 142.8156 | 204.0223 | 36.1871 | 305.0021 | 360.5226 | 38.8437 | 314.2176 | 371.4156 | 12587.575 | 61.624 | 90 | 3499.0228 | 2025.45 | 1405.44 |  | 2515.1178 | 1299.2142 | 953.085 | 39.711 |  |  |  |  | 33.1579 |  | 369.0818 | 192.2731 | 25070.7525 | 37606.1288 | 0.65274 | 0.93138
Premium | EREVPHEV 35AER | 2023 | High | Compact | Voltec |  | 7 | si |  |  | 12.3875 | 1025.9596 | 910.5391 | 2500 | 4 | 78806 |  | 112624 | 78806 | 109158.912 | 11499.1272 | 8049.389 | 94 | 53 | 51 | [5 empty] | 50 |  | 14 |  | 98 | 35 | 12 | 983.9665 | 30 | 25 |  | 3 | 37.2 | 25 | 17 | 1548 | 136 | 1684 | 1625 | 2174.342 | 0.3007 | 0.00582 | 65535 | 65535 | 82.822 | 73.5045 | 145.3053 | 181.5427 | 44.651 | 35.7484 | 28.4514 | 243.2414 | 175.5332 | 101.8225 | 110.8178 | 211.9049 | 145.0853 | 105.8704 | 151.2434 | 51.7733 | 230.8745 | 261.7625 | 50.918 | 237.0866 | 268.8057 | 7973.72 | 38.8144 | 60 | 2391.8185 | 1126.24 | 788.06 |  | 3522.9648 | 839.9874 | 810.8495 | 30.8198 |  |  |  |  | 20.5263 |  | 277.491 | 177.419 | 18058.7107 | 27088.0661 | 0.54898 | 0.68455
Premium | EREVPHEV 35AER | 2023 | High | Midsize | Voltec |  | 6 | si |  |  | 15.9268 | 1178.056 | 1082.722 | 3000 | 6 | 102981 |  | 153938 | 102981 | 122918.16 | 12195.7704 | 8537.0393 | 100 | 56 | 53 | [5 empty] | 50 |  | 14 |  | 110 | 45 | 15 | 1147.3479 | 30 | 28 |  | 3 | 38 | 30 | 19 | 1778 | 136 | 1914 | 1875 | 2455.862 | 0.291 | 0.00582 | 65535 | 65535 | 73.9668 | 67.981 | 158.1535 | 190.9376 | 43.5018 | 36.0466 | 28.1028 | 210.0129 | 163.3433 | 108.708 | 116.6866 | 191.2312 | 130.2612 | 112.2984 | 160.4262 | 47.89 | 247.0091 | 280.0557 | 47.223 | 252.6292 | 286.4277 | 10699.825 | 38.8144 | 60 | 2536.7202 | 1539.38 | 1029.81 |  | 4206.5989 | 914.8567 | 810.8495 | 40.2743 |  |  |  |  | 20.5263 |  | 277.491 | 177.419 | 22352.5654 | 33528.8482 | 0.63312 | 0.84215
Premium | EREVPHEV 35AER | 2023 | High | Midsize SUV | Voltec |  | 7.1 | si |  |  | 21.2358 | 1423.0648 | 1391.353 | 3000 | 6 | 100158 |  | 147164 | 100158 | 120171.96 | 13262.832 | 9283.9824 | 108 | 55 | 52 | [5 empty] | 50 |  | 55 |  | 108 | 60 | 15 | 1373.8348 | 30 | 30 |  | 3 | 46.4 | 37 | 22 | 2045 | 136 | 2181 | 2125 | 2782.67 | 0.291 | 0.00582 | 65535 | 65535 | 67.0127 | 65.5193 | 175.8271 | 201.6817 | 42.5501 | 37.1121 | 28.0721 | 186.6781 | 161.1058 | 118.9222 | 125.2675 | 179.553 | 121.963 | 121.7776 | 173.968 | 45.2524 | 267.8024 | 303.6308 | 44.8756 | 272.2346 | 308.656 | 13807.515 | 38.8144 | 60 | 2758.6691 | 1471.64 | 1001.58 |  | 4206.5989 | 906.114 | 810.8495 | 39.1703 |  |  |  |  | 22.1053 |  | 382.5154 | 177.419 | 25682.9908 | 38524.4862 | 0.67648 | 0.96483
Premium | EREVPHEV 35AER | 2023 | High | Pickup | Voltec |  | 6.6 | si |  |  | 19.4661 | 963.9391 | 822.0307 | 3500 | 6 | 119529 |  | 181852 | 119529 | 153483.822 | 19103.3316 | 13372.3321 | 156 | 58 | 54 | [5 empty] | 50 |  | 85 |  | 118 | 55 | 10 | 1600.1144 | 30 | 30 |  | 3 | 52 | 43 | 20 | 2364 | 136 | 2500 | 2500 | 7900 | 0.4074 | 0.00582 | 65535 | 65535 | 49.5188 | 42.2288 | 236.7328 | 314.0823 | 45.5279 | 34.3268 | 28.3412 | 146.0959 | 95.6156 | 165.1447 | 187.9073 | 121.2445 | 82.6349 | 175.3879 | 250.5541 | 32.932 | 387.9144 | 439.8122 | 32.1287 | 401.1743 | 454.8462 | 14750.2 | 38.8144 | 60 | 3973.493 | 1818.52 | 1195.29 |  | 4206.5989 | 966.1054 | 810.8495 | 46.746 |  |  |  |  | 22.1053 |  | 464.4487 | 177.419 | 28530.5901 | 42795.8852 | 0.75867 | 1.0914
Premium | EREVPHEV 35AER | 2023 | High | Small SUV | Voltec |  | 7 | si |  |  | 19.4661 | 1264.8373 | 1119.4892 | 3000 | 6 | 92052 |  | 133496 | 92052 | 116306.5332 | 14265.1476 | 9985.6033 | 116 | 55 | 52 | [5 empty] | 60 |  | 24 |  | 104 | 55 | 15 | 1171.2338 | 30 | 28 |  | 3 | 40 | 34 | 20 | 1807 | 136 | 1943 | 2000 | 2491.358 | 0.3492 | 0.00582 | 65535 | 65535 | 64.9764 | 57.5096 | 183.7902 | 232.7703 | 43.7879 | 34.5854 | 27.7527 | 185.2082 | 132.1429 | 126.3929 | 139.8119 | 161.1058 | 109.8033 | 132.4314 | 189.1878 | 42.3102 | 294.0447 | 333.384 | 41.5186 | 302.4413 | 342.9039 | 12646.425 | 38.8144 | 60 | 2967.1507 | 1334.96 | 920.52 |  | 4206.5989 | 881.0099 | 810.8495 | 36.0001 |  |  |  |  | 22.1053 |  | 340.5683 | 177.419 | 24442.4211 | 36663.6316 | 0.65764 | 0.926
Premium | EREVPHEV 35AER | 2023 | Low | Compact | Voltec |  | 7 | si |  |  | 12.3875 | 869.7687 | 779.0709 | 2500 | 4 | 79522 |  | 113692 | 79522 | 110310.738 | 11788.2432 | 8251.7702 | 100 | 53 | 51 | [5 empty] | 50 |  | 14 |  | 98 | 35 | 12 | 988.8 | 30 | 25 |  | 3 | 37.2 | 25 | 17 | 1559 | 136 | 1695 | 1750 | 2187.806 | 0.31 | 0.006 | 65535 | 65535 | 70.2133 | 62.8916 | 156.2986 | 190.9598 | 42.5559 | 34.8388 | 27.3583 | 197.6592 | 146.0959 | 106.615 | 115.2884 | 175.5332 | 119.3982 | 110.518 | 157.8829 | 45.3808 | 245.5659 | 281.2897 | 47.9646 | 251.5078 | 288.096 | 7949 | 61.624 | 75 | 2640.5665 | 1364.304 | 954.264 |  | 4568.2401 | 1139.4536 | 810.8495 | 31.0998 |  |  |  |  | 25.6579 |  | 277.491 | 177.419 | 20074.9694 | 30112.4541 | 0.57824 | 0.74306
Premium | EREVPHEV 35AER | 2023 | Low | Midsize | Voltec |  | 6.1 | si |  |  | 15.9268 | 1040.6161 | 950.8168 | 3000 | 6 | 103795 |  | 153013 | 103795 | 123484.404 | 12517.092 | 8761.9644 | 106 | 56 | 53 | [5 empty] | 50 |  | 14 |  | 110 | 45 | 15 | 1153 | 30 | 28 |  | 3 | 38 | 30 | 19 | 1790 | 136 | 1926 | 1875 | 2470.55 | 0.3 | 0.006 | 65535 | 65535 | 65.3373 | 59.6991 | 161.247 | 196.0471 | 43.8 | 36.0339 | 28.2137 | 185.2082 | 143.4234 | 111.4731 | 120.512 | 168.0103 | 114.6189 | 115.5406 | 165.058 | 43.0863 | 252.7244 | 289.4895 | 46.327 | 258.6901 | 296.3231 | 10671 | 61.624 | 75 | 2803.8286 | 1836.156 | 1245.54 |  | 5454.7107 | 1241.158 | 810.8495 | 40.5926 |  |  |  |  | 25.6579 |  | 277.491 | 177.419 | 24721.0274 | 37081.5411 | 0.66712 | 0.91042
Premium | EREVPHEV 35AER | 2023 | Low | Midsize SUV | Voltec |  | 7.1 | si |  |  | 21.2358 | 1221.261 | 1197.8315 | 3000 | 6 | 101066 |  | 148347 | 101066 | 121604.136 | 13604.3064 | 9523.0145 | 115 | 56 | 53 | [5 empty] | 50 |  | 55 |  | 109 | 60 | 15 | 1380.6 | 30 | 30 |  | 3 | 46.4 | 37 | 22 | 2062 | 136 | 2198 | 2250 | 2803.478 | 0.3 | 0.006 | 65535 | 65535 | 57.5096 | 56.4063 | 186.3284 | 212.7147 | 41.1868 | 36.0951 | 27.2269 | 154.7463 | 135.9621 | 124.154 | 130.0407 | 149.8181 | 101.9821 | 126.803 | 181.1471 | 39.8279 | 283.1461 | 324.3369 | 42.9502 | 287.6695 | 329.5183 | 13773 | 61.624 | 75 | 3047.3646 | 1780.164 | 1212.792 |  | 5454.7107 | 1229.7234 | 810.8495 | 39.5254 |  |  |  |  | 27.6316 |  | 382.5154 | 177.419 | 28072.3197 | 42108.4795 | 0.70652 | 1.0338
Premium | EREVPHEV 35AER | 2023 | Low | Pickup | Voltec |  | 6.6 | si |  |  | 19.4661 | 851.0615 | 718.7929 | 3500 | 6 | 120789 |  | 183318 | 120789 | 156685.131 | 19606.6008 | 13724.6206 | 166 | 58 | 54 | [5 empty] | 50 |  | 85 |  | 118 | 55 | 10 | 1608 | 30 | 30 |  | 3 | 52 | 43 | 20 | 2382 | 136 | 2518 | 2500 | 7918 | 0.42 | 0.006 | 65535 | 65535 | 43.7202 | 36.9253 | 242.6032 | 322.582 | 45.596 | 34.3027 | 28.3598 | 129.2387 | 83.4094 | 169.8404 | 194.1502 | 106.9156 | 72.5331 | 180.7798 | 258.2569 | 29.3636 | 397.9909 | 455.8888 | 31.1733 | 411.7016 | 471.594 | 14710 | 61.624 | 75 | 4391.8786 | 2199.816 | 1449.468 |  | 5454.7107 | 1312.3632 | 810.8495 | 47.2387 |  |  |  |  | 27.6316 |  | 464.4487 | 177.419 | 31182.448 | 46773.672 | 0.78452 | 1.1605
Premium | EREVPHEV 35AER | 2023 | Low | Small SUV | Voltec |  | 7 | si |  |  | 19.4661 | 1124.9904 | 978.357 | 3000 | 6 | 93013 |  | 134436 | 93013 | 117950.4942 | 14639.225 | 10247.4575 | 124 | 55 | 52 | [5 empty] | 60 |  | 24 |  | 105 | 55 | 15 | 1177 | 30 | 28 |  | 3 | 40 | 34 | 20 | 1822 | 136 | 1958 | 2000 | 2509.718 | 0.36 | 0.006 | 65535 | 65535 | 57.7922 | 50.2595 | 186.6418 | 238.9381 | 44.2506 | 34.5777 | 27.9285 | 164.4856 | 115.3012 | 129.6885 | 144.1506 | 141.6954 | 96.5973 | 136.1965 | 194.5664 | 37.9985 | 300.2502 | 343.9292 | 40.1887 | 309.2152 | 354.1984 | 12617 | 61.624 | 75 | 3279.1864 | 1613.232 | 1116.156 |  | 5454.7107 | 1195.9812 | 810.8495 | 36.376 |  |  |  |  | 27.6316 |  | 340.5683 | 177.419 | 26805.7346 | 40208.6019 | 0.6841 | 0.99103
Premium | EREVPHEV 35AER | 2025 | High | Compact | Voltec |  | 7 | si |  |  | 12.3875 | 1156.2401 | 1040.6161 | 2000 | 4 | 76609 |  | 110397 | 76609 | 106369.068 | 10102.428 | 7576.821 | 66 | 53 | 51 | [5 empty] | 50 |  | 14 |  | 97 | 35 | 12 | 975.3629 | 30 | 25 |  | 3 | 37.2 | 25 | 17 | 1510 | 136 | 1646 | 1625 | 2127.83 | 0.279 | 0.0054 | 65535 | 65535 | 93.3391 | 84.0052 | 139.5627 | 171.0566 | 44.5536 | 36.3624 | 28.6073 | 266.381 | 202.7711 | 96.007 | 104.3337 | 239.7701 | 163.4001 | 99.754 | 142.5057 | 57.286 | 219.6214 | 249.0038 | 56.4781 | 225.0203 | 255.1251 | 8017.7216 | 38.8144 | 30 | 1535.5691 | 662.382 | 459.654 |  | 3520.9309 | 816.603 | 778.7399 | 29.3644 |  |  |  |  | 10.2632 |  | 271.969 | 173.8883 | 16345.8997 | 24518.8496 | 0.50779 | 0.61879
Premium | EREVPHEV 35AER | 2025 | High | Midsize | Voltec |  | 6.1 | si |  |  | 15.9268 | 1319.0909 | 1240.4695 | 3000 | 6 | 100318 |  | 151309 | 100318 | 120747.852 | 10717.6392 | 8038.2294 | 70 | 56 | 52 | [5 empty] | 50 |  | 14 |  | 108 | 45 | 15 | 1137.2871 | 30 | 28 |  | 3 | 38 | 30 | 19 | 1735 | 136 | 1871 | 1875 | 2403.23 | 0.27 | 0.0054 | 65535 | 65535 | 82.822 | 77.8856 | 151.6249 | 179.5354 | 43.4989 | 36.7566 | 28.3254 | 235.2144 | 189.689 | 103.6714 | 109.865 | 217.7911 | 148.6012 | 106.4585 | 152.0836 | 52.9965 | 234.5494 | 265.9291 | 52.4252 | 239.3341 | 271.3539 | 10751.1335 | 38.8144 | 30 | 1629.0812 | 907.854 | 601.908 |  | 4203.4659 | 888.568 | 778.7399 | 38.4521 |  |  |  |  | 10.2632 |  | 271.969 | 173.8883 | 20324.1373 | 30486.206 | 0.58433 | 0.76438
Premium | EREVPHEV 35AER | 2025 | High | Midsize SUV | Voltec |  | 7 | si |  |  | 21.2358 | 1595.833 | 1585.7008 | 3000 | 6 | 97715 |  | 144414 | 97715 | 116499.588 | 11677.824 | 8758.368 | 76 | 55 | 52 | [5 empty] | 50 |  | 55 |  | 107 | 60 | 15 | 1361.7928 | 30 | 30 |  | 3 | 46.4 | 37 | 22 | 2000 | 136 | 2136 | 2125 | 2727.59 | 0.27 | 0.0054 | 65535 | 65535 | 75.1484 | 74.6712 | 169.432 | 189.9015 | 42.421 | 37.8624 | 28.2587 | 208.1544 | 186.6781 | 113.7084 | 118.0658 | 204.5343 | 138.536 | 115.6692 | 165.2418 | 50.0556 | 255.2046 | 289.3477 | 49.7571 | 258.7137 | 293.3262 | 13868.9517 | 38.8144 | 30 | 1775.0292 | 866.484 | 586.29 |  | 4203.4659 | 880.667 | 778.7399 | 37.4544 |  |  |  |  | 11.0526 |  | 374.9034 | 173.8883 | 23625.7408 | 35438.6112 | 0.63074 | 0.88582
Premium | EREVPHEV 35AER | 2025 | High | Pickup | Voltec |  | 6.6 | si |  |  | 19.4661 | 1122.2331 | 949.94 | 3500 | 6 | 115749 |  | 177202 | 115749 | 147043.1304 | 16686.337 | 12514.7527 | 109 | 57 | 53 | [5 empty] | 50 |  | 85 |  | 116 | 55 | 10 | 1586.0782 | 30 | 30 |  | 3 | 52 | 43 | 20 | 2299 | 136 | 2435 | 2375 | 7835 | 0.378 | 0.0054 | 65535 | 65535 | 57.6506 | 48.7997 | 223.1607 | 294.1407 | 46.0248 | 34.9293 | 28.7223 | 174.2329 | 113.0839 | 154.6036 | 175.6956 | 143.4234 | 98.0936 | 164.095 | 234.4215 | 37.4662 | 364.431 | 413.1871 | 36.5615 | 376.599 | 426.983 | 14821.756 | 38.8144 | 30 | 2536.3232 | 1063.212 | 694.494 |  | 4203.4659 | 935.4063 | 778.7399 | 44.3668 |  |  |  |  | 11.0526 |  | 455.2062 | 173.8883 | 25786.7257 | 38680.0885 | 0.69438 | 0.98303
Premium | EREVPHEV 35AER | 2025 | High | Small SUV | Voltec |  | 7 | si |  |  | 19.4661 | 1477.0035 | 1304.4761 | 2500 | 4 | 89342 |  | 129994 | 89342 | 112063.332 | 12522.8376 | 9392.1282 | 82 | 54 | 52 | [5 empty] | 60 |  | 24 |  | 103 | 55 | 15 | 1160.97 | 30 | 28 |  | 3 | 40 | 34 | 20 | 1761 | 136 | 1897 | 1875 | 2435.054 | 0.324 | 0.0054 | 65535 | 65535 | 75.8756 | 67.0127 | 169.4625 | 215.9596 | 45.4866 | 35.7041 | 28.7591 | 224.0137 | 158.9287 | 118.419 | 130.8401 | 194.3921 | 132.4086 | 124.0085 | 177.155 | 48.1047 | 271.9803 | 308.3676 | 47.2516 | 279.9512 | 317.405 | 12698.8015 | 38.8144 | 30 | 1903.4713 | 779.964 | 536.052 |  | 3520.9309 | 855.252 | 778.7399 | 34.245 |  |  |  |  | 11.0526 |  | 333.7909 | 173.8883 | 21695.0029 | 32542.5044 | 0.59552 | 0.81965
Premium | EREVPHEV 35AER | 2025 | Low | Compact | Voltec |  | 7 | si |  |  | 12.3875 | 971.2417 | 862.0489 | 2500 | 4 | 78129 |  | 111658 | 78129 | 108164.262 | 11296.26 | 7907.382 | 87 | 53 | 51 | [5 empty] | 50 |  | 14 |  | 97 | 35 | 12 | 979.8097 | 30 | 25 |  | 3 | 37.2 | 25 | 17 | 1536 | 136 | 1672 | 1625 | 2159.654 | 0.2945 | 0.0057 | 65535 | 65535 | 78.4048 | 69.5901 | 143.6826 | 178.2788 | 44.3547 | 35.7605 | 28.3411 | 224.0137 | 165.644 | 99.8397 | 109.4649 | 199.3343 | 135.3474 | 104.1711 | 148.8158 | 49.5178 | 227.5013 | 260.5971 | 51.1677 | 233.4321 | 267.3907 | 7994.9792 | 61.624 | 45 | 2295.4 | 1004.922 | 703.161 |  | 4565.6028 | 1111.0579 | 778.7399 | 29.947 |  |  |  |  | 15.3947 |  | 271.969 | 173.8883 | 19051.6858 | 28577.5288 | 0.5536 | 0.70333
Premium | EREVPHEV 35AER | 2025 | Low | Midsize | Voltec |  | 6 | si |  |  | 15.9268 | 1111.6374 | 1029.1808 | 3000 | 6 | 102132 |  | 152584 | 102132 | 122074.254 | 11987.676 | 8391.3732 | 92 | 56 | 53 | [5 empty] | 50 |  | 14 |  | 109 | 45 | 15 | 1142.487 | 30 | 28 |  | 3 | 38 | 30 | 19 | 1764 | 136 | 1900 | 1875 | 2438.726 | 0.285 | 0.0057 | 65535 | 65535 | 69.7966 | 64.6193 | 156.6771 | 187.6148 | 43.1654 | 36.0625 | 27.9783 | 196.012 | 155.7711 | 107.5443 | 115.3835 | 180.9342 | 122.9191 | 111.072 | 158.6742 | 45.7826 | 243.713 | 279.1672 | 47.9117 | 249.0166 | 285.2424 | 10724.6145 | 61.624 | 45 | 2435.8958 | 1373.256 | 919.188 |  | 5450.6481 | 1209.6296 | 778.7399 | 39.1474 |  |  |  |  | 15.3947 |  | 271.969 | 173.8883 | 23498.9953 | 35248.4929 | 0.63898 | 0.86443
Premium | EREVPHEV 35AER | 2025 | Low | Midsize SUV | Voltec |  | 7.1 | si |  |  | 21.2358 | 1346.3497 | 1317.9307 | 3000 | 6 | 99410 |  | 145841 | 99410 | 118828.992 | 13027.9752 | 9119.5826 | 100 | 55 | 52 | [5 empty] | 50 |  | 55 |  | 108 | 60 | 15 | 1368.0167 | 30 | 30 |  | 3 | 46.4 | 37 | 22 | 2031 | 136 | 2167 | 2125 | 2765.534 | 0.285 | 0.0057 | 65535 | 65535 | 63.4001 | 62.0619 | 174.8795 | 198.1209 | 42.0209 | 37.1117 | 27.8682 | 175.5332 | 152.7366 | 117.763 | 123.5991 | 169.219 | 115.1399 | 120.3893 | 171.9847 | 43.2224 | 264.7688 | 303.2861 | 45.4114 | 268.753 | 307.85 | 13837.1979 | 61.624 | 45 | 2647.2846 | 1312.569 | 894.69 |  | 5450.6481 | 1198.4513 | 778.7399 | 38.1041 |  |  |  |  | 16.5789 |  | 374.9034 | 173.8883 | 26829.6795 | 40244.5192 | 0.6791 | 0.98585
Premium | EREVPHEV 35AER | 2025 | Low | Pickup | Voltec |  | 6.6 | si |  |  | 19.4661 | 915.7422 | 778.6923 | 3500 | 6 | 118417 |  | 180696 | 118417 | 151079.382 | 18742.1688 | 13119.5182 | 144 | 58 | 54 | [5 empty] | 50 |  | 85 |  | 117 | 55 | 10 | 1593.3329 | 30 | 30 |  | 3 | 52 | 43 | 20 | 2344 | 136 | 2480 | 2500 | 7880 | 0.399 | 0.0057 | 65535 | 65535 | 47.0429 | 40.0025 | 232.4611 | 308.1425 | 45.4871 | 34.3273 | 28.3257 | 138.3614 | 90.4671 | 163.3967 | 185.3172 | 114.7387 | 78.2186 | 173.2609 | 247.5155 | 31.4352 | 380.7396 | 436.1279 | 32.3376 | 393.7136 | 450.9892 | 14784.772 | 61.624 | 45 | 3808.4087 | 1626.264 | 1065.753 |  | 5450.6481 | 1276.5063 | 778.7399 | 45.3895 |  |  |  |  | 16.5789 |  | 455.2062 | 173.8883 | 29588.7788 | 44383.1682 | 0.74995 | 1.0996
Premium | EREVPHEV 35AER | 2025 | Low | Small SUV | Voltec |  | 7 | si |  |  | 19.4661 | 1240.8431 | 1077.3438 | 3000 | 6 | 91283 |  | 132355 | 91283 | 114837.6372 | 14013.0302 | 9809.1212 | 108 | 55 | 52 | [5 empty] | 60 |  | 24 |  | 104 | 55 | 15 | 1166.2749 | 30 | 28 |  | 3 | 40 | 34 | 20 | 1794 | 136 | 1930 | 1875 | 2475.446 | 0.342 | 0.0057 | 65535 | 65535 | 63.7437 | 55.3446 | 174.2091 | 225.9476 | 45.3844 | 35.0002 | 28.498 | 188.1715 | 128.5325 | 123.126 | 136.7077 | 160.0098 | 108.9676 | 129.2378 | 184.6254 | 41.2863 | 282.1306 | 323.1737 | 42.5433 | 291.0001 | 333.3334 | 12671.7305 | 61.624 | 45 | 2847.4477 | 1191.195 | 821.547 |  | 5450.6481 | 1165.0767 | 778.7399 | 34.989 |  |  |  |  | 16.5789 |  | 333.7909 | 173.8883 | 25592.2561 | 38388.3841 | 0.65707 | 0.94395
Premium | EREVPHEV 35AER | 2030 | High | Compact | Voltec |  | 7.1 | si |  |  | 12.3875 | 1255.916 | 1107.8803 | 2000 | 4 | 70814 |  | 101826 | 70814 | 98039.28 | 8594.9856 | 7305.7378 | 48 | 53 | 51 | [5 empty] | 50 |  | 14 |  | 94 | 35 | 12 | 863.2275 | 30 | 25 |  | 3 | 37.2 | 25 | 17 | 1375 | 136 | 1511 | 1500 | 1962.59 | 0.279 | 0.0054 | 65535 | 65535 | 101.3855 | 89.4351 | 135.3833 | 166.5369 | 45.605 | 37.0805 | 29.2383 | 304.2877 | 217.7911 | 93.7108 | 101.8347 | 265.479 | 180.7058 | 97.3666 | 139.0951 | 60.6328 | 213.432 | 240.758 | 59.7067 | 218.7726 | 246.7824 | 8591.2256 | 38.8144 | 20 | 1031.3983 | 407.304 | 283.256 |  | 3519.384 | 759.8536 | 703.9192 | 25.8129 |  |  |  |  | 6.8421 |  | 258.6398 | 165.3661 | 15811.8159 | 23717.7238 | 0.49555 | 0.59905
Premium | EREVPHEV 35AER | 2030 | High | Midsize | Voltec |  | 6.1 | si |  |  | 15.9268 | 1440.8531 | 1333.1737 | 3000 | 6 | 92182 |  | 139339 | 92182 | 113129.526 | 9062.0424 | 7702.736 | 50 | 55 | 52 | [5 empty] | 50 |  | 14 |  | 104 | 45 | 15 | 1006.1597 | 30 | 28 |  | 3 | 38 | 30 | 19 | 1576 | 136 | 1712 | 1750 | 2208.614 | 0.27 | 0.0054 | 65535 | 65535 | 90.4671 | 83.7062 | 145.6645 | 174.4821 | 44.6758 | 37.3125 | 28.9536 | 262.5161 | 204.5343 | 100.2215 | 106.833 | 239.2822 | 162.9715 | 103.1966 | 147.4238 | 56.5034 | 226.6177 | 255.6319 | 55.844 | 231.5578 | 261.2046 | 11419.8735 | 38.8144 | 20 | 1087.4451 | 557.356 | 368.728 |  | 4201.0829 | 821.5341 | 703.9192 | 33.6019 |  |  |  |  | 6.8421 |  | 258.6398 | 165.3661 | 19683.203 | 29524.8044 | 0.56967 | 0.74069
Premium | EREVPHEV 35AER | 2030 | High | Midsize SUV | Voltec |  | 7.1 | si |  |  | 21.2358 | 1740.4033 | 1698.9651 | 2500 | 4 | 89611 |  | 131632 | 89611 | 107891.34 | 9832.6224 | 8357.729 | 55 | 54 | 52 | [5 empty] | 50 |  | 55 |  | 103 | 60 | 15 | 1204.8431 | 30 | 30 |  | 3 | 46.4 | 37 | 22 | 1814 | 136 | 1950 | 2000 | 2499.926 | 0.27 | 0.0054 | 65535 | 65535 | 81.9562 | 80.0049 | 162.3415 | 185.6951 | 43.4999 | 38.0434 | 28.7311 | 230.6024 | 199.3343 | 109.9823 | 114.7192 | 221.9004 | 150.7785 | 112.1139 | 160.1627 | 53.3264 | 246.9294 | 278.5442 | 52.9452 | 250.9329 | 283.0603 | 14669.6997 | 38.8144 | 20 | 1179.9147 | 526.528 | 358.444 |  | 3519.384 | 814.1127 | 703.9192 | 32.6647 |  |  |  |  | 7.3684 |  | 356.5294 | 165.3661 | 22392.7452 | 33589.1178 | 0.60564 | 0.84111
Premium | EREVPHEV 35AER | 2030 | High | Pickup | Voltec |  | 6.5 | si |  |  | 19.4661 | 1204.9239 | 1012.9891 | 3000 | 6 | 106220 |  | 172668 | 106220 | 136839.7272 | 14203.7518 | 12073.189 | 79 | 57 | 53 | [5 empty] | 50 |  | 85 |  | 111 | 55 | 10 | 1403.1363 | 30 | 30 |  | 3 | 52 | 43 | 20 | 2077 | 136 | 2213 | 2250 | 7613 | 0.378 | 0.0054 | 65535 | 65535 | 61.8985 | 52.0386 | 218.4776 | 289.8133 | 46.6966 | 35.2117 | 29.0699 | 189.689 | 120.6228 | 151.1178 | 172.7841 | 154.7463 | 105.5788 | 160.8676 | 229.8109 | 39.7012 | 357.9695 | 403.8009 | 38.7353 | 370.1985 | 417.5956 | 15754.396 | 38.8144 | 20 | 1704.4502 | 690.672 | 424.88 |  | 4201.0829 | 862.0559 | 703.9192 | 38.719 |  |  |  |  | 7.3684 |  | 432.8965 | 165.3661 | 25044.6205 | 37566.9308 | 0.67952 | 0.95621
Premium | EREVPHEV 35AER | 2030 | High | Small SUV | Voltec |  | 7.1 | si |  |  | 19.4661 | 1606.5652 | 1387.4882 | 2500 | 4 | 82260 |  | 118567 | 82260 | 104251.098 | 10658.4768 | 9059.7053 | 59 | 54 | 51 | [5 empty] | 60 |  | 24 |  | 99 | 55 | 15 | 1027.1965 | 30 | 28 |  | 3 | 40 | 34 | 20 | 1596 | 136 | 1732 | 1750 | 2233.094 | 0.324 | 0.0054 | 65535 | 65535 | 82.5314 | 71.2771 | 166.6086 | 212.4569 | 45.9528 | 36.0446 | 29.0459 | 248.9041 | 169.219 | 115.0707 | 127.9451 | 211.9049 | 143.7678 | 120.8642 | 172.6632 | 51.0471 | 267.4862 | 301.7329 | 50.0642 | 275.3459 | 310.5989 | 13381.4615 | 38.8144 | 20 | 1279.0172 | 474.268 | 329.04 |  | 3519.384 | 792.8934 | 703.9192 | 29.9851 |  |  |  |  | 7.3684 |  | 317.4319 | 165.3661 | 21058.9492 | 31588.4238 | 0.58248 | 0.79647
Premium | EREVPHEV 35AER | 2030 | Low | Compact | Voltec |  | 7 | si |  |  | 12.3875 | 1015.2352 | 896.5308 | 2000 | 4 | 76797 |  | 110220 | 76797 | 106402.488 | 10499.0472 | 7874.2854 | 66 | 53 | 51 | [5 empty] | 50 |  | 14 |  | 97 | 35 | 12 | 969.756 | 30 | 25 |  | 3 | 37.2 | 25 | 17 | 1505 | 136 | 1641 | 1625 | 2121.71 | 0.2945 | 0.0057 | 65535 | 65535 | 81.9562 | 72.3737 | 144.1691 | 179.2321 | 44.8269 | 36.0682 | 28.6198 | 239.2822 | 172.9518 | 101.1603 | 110.0563 | 210.0129 | 142.8448 | 105.1635 | 150.2336 | 51.2291 | 228.4963 | 261.7369 | 50.3527 | 234.5071 | 268.6222 | 8046.3968 | 61.624 | 30 | 1889.8285 | 661.32 | 460.782 |  | 4563.5968 | 1051.4031 | 703.9192 | 27.9938 |  |  |  |  | 10.2632 |  | 258.6398 | 165.3661 | 17931.1332 | 26896.6998 | 0.53219 | 0.66587
Premium | EREVPHEV 35AER | 2030 | Low | Midsize | Voltec |  | 6.1 | si |  |  | 15.9268 | 1156.2401 | 1070.348 | 3000 | 6 | 100289 |  | 151229 | 100289 | 120759.984 | 11124.6048 | 8343.4536 | 70 | 56 | 52 | [5 empty] | 50 |  | 14 |  | 108 | 45 | 15 | 1130.7306 | 30 | 28 |  | 3 | 38 | 30 | 19 | 1728 | 136 | 1864 | 1875 | 2394.662 | 0.285 | 0.0057 | 65535 | 65535 | 72.597 | 67.2041 | 156.5717 | 187.9162 | 43.7318 | 36.4498 | 28.3184 | 206.3284 | 162.2168 | 108.2906 | 115.8018 | 189.689 | 128.6832 | 111.6706 | 159.5294 | 47.297 | 243.8239 | 279.2942 | 46.666 | 249.1972 | 285.4493 | 10784.5705 | 61.624 | 30 | 2002.4289 | 907.374 | 601.734 |  | 5447.5581 | 1143.1481 | 703.9192 | 36.557 |  |  |  |  | 10.2632 |  | 258.6398 | 165.3661 | 22153.1827 | 33229.7741 | 0.61288 | 0.81902
Premium | EREVPHEV 35AER | 2030 | Low | Midsize SUV | Voltec |  | 7 | si |  |  | 21.2358 | 1403.0779 | 1372.241 | 3000 | 6 | 97708 |  | 144069 | 97708 | 117319.656 | 12099.024 | 9074.268 | 76 | 55 | 52 | [5 empty] | 50 |  | 55 |  | 107 | 60 | 15 | 1353.9452 | 30 | 30 |  | 3 | 46.4 | 37 | 22 | 1992 | 136 | 2128 | 2125 | 2717.798 | 0.285 | 0.0057 | 65535 | 65535 | 66.0715 | 64.6193 | 174.0407 | 198.4061 | 42.7792 | 37.5458 | 28.2969 | 183.7613 | 160.0098 | 118.6821 | 124.1353 | 176.8529 | 120.5786 | 121.136 | 173.0515 | 44.7272 | 264.2931 | 302.7412 | 44.3524 | 268.47 | 307.5258 | 13908.9891 | 61.624 | 30 | 2177.8243 | 864.414 | 586.248 |  | 5447.5581 | 1133.0684 | 703.9192 | 35.6162 |  |  |  |  | 11.0526 |  | 356.5294 | 165.3661 | 25482.2093 | 38223.3139 | 0.65557 | 0.9406
Premium | EREVPHEV 35AER | 2030 | Low | Pickup | Voltec |  | 6.6 | si |  |  | 19.4661 | 976.271 | 819.0896 | 3500 | 6 | 116053 |  | 178930 | 116053 | 148462.2984 | 17403.1135 | 13052.3351 | 109 | 57 | 53 | [5 empty] | 50 |  | 85 |  | 116 | 55 | 10 | 1576.931 | 30 | 30 |  | 3 | 52 | 43 | 20 | 2289 | 136 | 2425 | 2375 | 7825 | 0.399 | 0.0057 | 65535 | 65535 | 50.1523 | 42.0777 | 231.7672 | 308.1171 | 46.2183 | 34.7788 | 28.7494 | 151.7512 | 96.7961 | 162.2713 | 185.7964 | 124.4521 | 84.6095 | 172.8576 | 246.9395 | 33.0553 | 380.1781 | 435.4846 | 32.1954 | 393.2666 | 450.4772 | 14868.388 | 61.624 | 30 | 3132.5604 | 1073.58 | 696.318 |  | 5447.5581 | 1204.7124 | 703.9192 | 42.3032 |  |  |  |  | 11.0526 |  | 432.8965 | 165.3661 | 27870.2786 | 41805.4178 | 0.71945 | 1.0414
Premium | EREVPHEV 35AER | 2030 | Low | Small SUV | Voltec |  | 7 | si |  |  | 19.4661 | 1289.7777 | 1119.4892 | 2500 | 4 | 89564 |  | 129797 | 89564 | 113298.486 | 13032.4248 | 9774.3186 | 82 | 54 | 52 | [5 empty] | 60 |  | 24 |  | 103 | 55 | 15 | 1154.2812 | 30 | 28 |  | 3 | 40 | 34 | 20 | 1754 | 136 | 1890 | 1875 | 2426.486 | 0.342 | 0.0057 | 65535 | 65535 | 66.2576 | 57.5096 | 176.197 | 226.3657 | 45.5338 | 35.4483 | 28.6967 | 197.6592 | 134.4082 | 124.1346 | 137.7894 | 168.0103 | 114.1818 | 130.2793 | 186.1133 | 42.6529 | 283.9613 | 325.2707 | 41.7761 | 292.5616 | 335.1222 | 12732.9345 | 61.624 | 30 | 2345.8365 | 778.782 | 537.384 |  | 4563.5968 | 1101.263 | 703.9192 | 32.6476 |  |  |  |  | 11.0526 |  | 317.4319 | 165.3661 | 23381.8381 | 35072.7571 | 0.61683 | 0.86814
Premium | EREVPHEV 35AER | 2035 | High | Compact | Voltec |  | 7.1 | si |  |  | 12.3875 | 1400.8294 | 1289.2589 | 2000 | 4 | 68610 |  | 99189 | 68610 | 95116.89 | 7809.7176 | 6638.26 | 41 | 52 | 50 | [5 empty] | 50 |  | 14 |  | 93 | 35 | 12 | 840.8008 | 30 | 25 |  | 3 | 37.2 | 25 | 17 | 1342 | 136 | 1478 | 1500 | 1922.198 | 0.248 | 0.0048 | 65535 | 65535 | 113.0839 | 104.0772 | 124.8573 | 150.1016 | 44.9182 | 37.3814 | 29.0687 | 332.2238 | 254.5611 | 86.3121 | 91.9899 | 300.4016 | 204.4835 | 88.8671 | 126.953 | 67 | 194.596 | 245.7021 | 62.1223 | 198.9236 | 251.1662 | 8705.9264 | 38.8144 | 16.665 | 874.6884 | 264.8346 | 183.1887 |  | 3519.0796 | 716.563 | 636.2872 | 23.7838 |  |  |  |  | 5.7012 |  | 245.9639 | 157.2615 | 15388.7575 | 23083.1363 | 0.48483 | 0.58268
Premium | EREVPHEV 35AER | 2035 | High | Midsize | Voltec |  | 6.1 | si |  |  | 15.9268 | 1679.9184 | 1574.0412 | 2500 | 4 | 89751 |  | 135778 | 89751 | 109809.81 | 8254.0512 | 7015.9435 | 43 | 55 | 52 | [5 empty] | 50 |  | 14 |  | 103 | 45 | 15 | 979.9347 | 30 | 28 |  | 3 | 38 | 30 | 19 | 1541 | 136 | 1677 | 1625 | 2165.774 | 0.24 | 0.0048 | 65535 | 65535 | 105.4773 | 98.8296 | 130.3565 | 152.8475 | 45.4815 | 38.7963 | 29.7312 | 313.2016 | 249.1678 | 90.6003 | 95.9191 | 288.6067 | 196.515 | 92.9938 | 132.8483 | 63.9818 | 200.6821 | 226.3758 | 63.3978 | 204.5377 | 230.725 | 11553.6215 | 38.8144 | 16.665 | 924.4537 | 362.5273 | 239.6352 |  | 3519.0796 | 774.5974 | 636.2872 | 31.1123 |  |  |  |  | 5.7012 |  | 245.9639 | 157.2615 | 18505.72 | 27758.58 | 0.5409 | 0.69569
Premium | EREVPHEV 35AER | 2035 | High | Midsize SUV | Voltec |  | 7 | si |  |  | 21.2358 | 2022.25 | 2006.007 | 2500 | 4 | 87157 |  | 129106 | 87157 | 103195.86 | 8970.8256 | 7625.2018 | 47 | 54 | 52 | [5 empty] | 50 |  | 55 |  | 102 | 60 | 15 | 1173.4537 | 30 | 30 |  | 3 | 46.4 | 37 | 22 | 1773 | 136 | 1909 | 1875 | 2449.742 | 0.24 | 0.0048 | 65535 | 65535 | 95.2285 | 94.4636 | 145.6034 | 162.9277 | 44.2563 | 39.5601 | 29.5001 | 270.9844 | 242.2394 | 99.5714 | 103.0084 | 264.5832 | 180.0734 | 101.1181 | 144.4544 | 60.4123 | 219.1419 | 276.6943 | 56.502 | 222.1118 | 280.4442 | 14829.8493 | 38.8144 | 16.665 | 1004.7325 | 344.713 | 232.7092 |  | 3519.0796 | 767.4765 | 636.2872 | 30.2131 |  |  |  |  | 6.1397 |  | 339.0559 | 157.2615 | 21922.9969 | 32884.4954 | 0.5929 | 0.82134
Premium | EREVPHEV 35AER | 2035 | High | Pickup | Voltec |  | 6.4 | si |  |  | 19.4661 | 1408.8341 | 1192.3726 | 3000 | 6 | 102589 |  | 167767 | 102589 | 130847.682 | 12854.5488 | 10926.3665 | 67 | 57 | 53 | [5 empty] | 50 |  | 85 |  | 109 | 55 | 10 | 1366.5485 | 30 | 30 |  | 3 | 52 | 43 | 20 | 2026 | 136 | 2162 | 2125 | 7562 | 0.336 | 0.0048 | 65535 | 65535 | 72.3737 | 61.2538 | 194.6323 | 257.4419 | 47.4347 | 35.8749 | 29.5629 | 224.0137 | 144.3033 | 136.4145 | 154.8742 | 185.2082 | 125.5912 | 144.7214 | 206.7449 | 45.4295 | 318.4238 | 402.0502 | 41.1323 | 329.1911 | 415.6454 | 15940.924 | 38.8144 | 16.665 | 1439.7095 | 447.9379 | 273.9126 |  | 4200.6139 | 809.8391 | 636.2872 | 35.5626 |  |  |  |  | 6.1397 |  | 411.6803 | 157.2615 | 24415.3477 | 36623.0216 | 0.66207 | 0.92937
Premium | EREVPHEV 35AER | 2035 | High | Small SUV | Voltec |  | 7.1 | si |  |  | 19.4661 | 1802.6421 | 1606.5652 | 2500 | 4 | 79603 |  | 115396 | 79603 | 98758.842 | 9670.6656 | 8220.0658 | 50 | 53 | 51 | [5 empty] | 60 |  | 24 |  | 98 | 55 | 15 | 1000.4423 | 30 | 28 |  | 3 | 40 | 34 | 20 | 1558 | 136 | 1694 | 1750 | 2186.582 | 0.288 | 0.0048 | 65535 | 65535 | 92.6041 | 82.5314 | 152.7254 | 192.1007 | 45.4842 | 36.1675 | 28.9042 | 273.8235 | 197.6592 | 105.9407 | 115.7567 | 239.5259 | 163.3515 | 110.3579 | 157.6541 | 56.7075 | 243.4918 | 274.6665 | 55.8495 | 250.2419 | 282.2808 | 13517.9935 | 38.8144 | 16.665 | 1083.1145 | 308.1073 | 212.54 |  | 3519.0796 | 746.74 | 636.2872 | 27.5945 |  |  |  |  | 6.1397 |  | 301.8745 | 157.2615 | 20572.2118 | 30858.3177 | 0.57074 | 0.77733
Premium | EREVPHEV 35AER | 2035 | Low | Compact | Voltec |  | 7 | si |  |  | 12.3875 | 1048.1026 | 961.6255 | 2000 | 4 | 75563 |  | 108985 | 75563 | 104835.864 | 9665.6112 | 7249.2084 | 57 | 53 | 51 | [5 empty] | 50 |  | 14 |  | 96 | 35 | 12 | 969.756 | 30 | 25 |  | 3 | 37.2 | 25 | 17 | 1495 | 136 | 1631 | 1625 | 2109.47 | 0.2635 | 0.0051 | 65535 | 65535 | 84.6095 | 77.6285 | 134.9803 | 162.8313 | 44.0764 | 36.5489 | 28.4823 | 240.9984 | 188.1715 | 93.1366 | 99.9193 | 219.8266 | 149.7772 | 96.1888 | 137.4126 | 53.3869 | 210.7332 | 266.0772 | 51.0788 | 215.5076 | 272.1056 | 8046.3968 | 61.624 | 25 | 1546.4978 | 523.128 | 362.7024 |  | 4563.2021 | 995.2908 | 636.2872 | 26.194 |  |  |  |  | 8.5526 |  | 245.9639 | 157.2615 | 17198.1011 | 25797.1516 | 0.51707 | 0.64069
Premium | EREVPHEV 35AER | 2035 | Low | Midsize | Voltec |  | 6.1 | si |  |  | 15.9268 | 1189.2756 | 1145.6324 | 3000 | 6 | 99119 |  | 148966 | 99119 | 119419.566 | 10257.8616 | 7693.3962 | 60 | 56 | 52 | [5 empty] | 50 |  | 14 |  | 108 | 45 | 15 | 1130.7306 | 30 | 28 |  | 3 | 38 | 30 | 19 | 1718 | 136 | 1854 | 1875 | 2382.422 | 0.255 | 0.0051 | 65535 | 65535 | 74.6712 | 71.931 | 147.0939 | 170.3266 | 42.9218 | 37.0819 | 28.2057 | 208.1544 | 176.8529 | 100.233 | 105.3478 | 199.3343 | 134.9591 | 102.5347 | 146.4781 | 49.1902 | 225.0694 | 255.1808 | 48.7413 | 229.0522 | 259.6963 | 10784.5705 | 61.624 | 25 | 1641.2579 | 715.0368 | 475.7712 |  | 5446.9499 | 1082.7771 | 636.2872 | 34.3598 |  |  |  |  | 8.5526 |  | 245.9639 | 157.2615 | 21315.4124 | 31973.1186 | 0.59562 | 0.79025
Premium | EREVPHEV 35AER | 2035 | Low | Midsize SUV | Voltec |  | 7 | si |  |  | 21.2358 | 1452.0225 | 1477.798 | 3000 | 6 | 96546 |  | 142675 | 96546 | 114223.092 | 11179.2528 | 8384.4396 | 66 | 55 | 52 | [5 empty] | 50 |  | 55 |  | 106 | 60 | 15 | 1353.9452 | 30 | 30 |  | 3 | 46.4 | 37 | 22 | 1981 | 136 | 2117 | 2125 | 2704.334 | 0.255 | 0.0051 | 65535 | 65535 | 68.3763 | 69.5901 | 164.6375 | 180.8561 | 41.7922 | 38.0581 | 28.0783 | 186.6781 | 174.2329 | 109.9825 | 113.1073 | 186.6781 | 126.6052 | 111.3887 | 159.1267 | 46.7545 | 245.6227 | 310.1296 | 44.9577 | 248.403 | 313.6401 | 13908.9891 | 61.624 | 25 | 1788.6804 | 684.84 | 463.4208 |  | 5446.9499 | 1073.2211 | 636.2872 | 33.4678 |  |  |  |  | 9.2105 |  | 339.0559 | 157.2615 | 24628.0083 | 36942.0125 | 0.63962 | 0.91134
Premium | EREVPHEV 35AER | 2035 | Low | Pickup | Voltec |  | 6.6 | si |  |  | 19.4661 | 1015.2352 | 883.921 | 3500 | 6 | 113900 |  | 174837 | 113900 | 143179.308 | 15928.3325 | 11946.2494 | 94 | 57 | 53 | [5 empty] | 50 |  | 85 |  | 115 | 55 | 10 | 1576.931 | 30 | 30 |  | 3 | 52 | 43 | 20 | 2273 | 136 | 2409 | 2375 | 7809 | 0.357 | 0.0051 | 65535 | 65535 | 52.154 | 45.4082 | 214.0508 | 279.3564 | 45.8072 | 35.1073 | 28.6946 | 155.7711 | 105.4773 | 149.1597 | 168.0527 | 132.1429 | 89.7765 | 157.6615 | 225.2308 | 34.7842 | 347.769 | 439.1023 | 32.8034 | 358.9643 | 453.2377 | 14868.388 | 61.624 | 25 | 2548.5332 | 839.2176 | 546.72 |  | 5446.9499 | 1137.6734 | 636.2872 | 39.4836 |  |  |  |  | 9.2105 |  | 411.6803 | 157.2615 | 26728.0292 | 40092.0438 | 0.69764 | 1.0018
Premium | EREVPHEV 35AER | 2035 | Low | Small SUV | Voltec |  | 7 | si |  |  | 19.4661 | 1346.6797 | 1211.2992 | 2500 | 4 | 87962 |  | 128232 | 87962 | 109428.978 | 11948.04 | 8961.03 | 70 | 54 | 52 | [5 empty] | 60 |  | 24 |  | 102 | 55 | 15 | 1154.2812 | 30 | 28 |  | 3 | 40 | 34 | 20 | 1741 | 136 | 1877 | 1875 | 2410.574 | 0.306 | 0.0051 | 65535 | 65535 | 69.1807 | 62.226 | 163.5841 | 205.6467 | 44.9602 | 35.7744 | 28.5786 | 202.7711 | 147.009 | 114.288 | 125.0124 | 178.1927 | 121.2445 | 119.114 | 170.1629 | 44.9025 | 260.7319 | 295.6144 | 44.1569 | 267.9426 | 303.7898 | 12732.9345 | 61.624 | 25 | 1911.6864 | 615.5136 | 422.2176 |  | 4563.2021 | 1041.3404 | 636.2872 | 30.4922 |  |  |  |  | 9.2105 |  | 301.8745 | 157.2615 | 22508.6444 | 33762.9667 | 0.60026 | 0.83798
Premium | EREVPHEV 35AER | 2050 | High | Compact | Voltec |  | 7.1 | si |  |  | 12.3875 | 1618.7362 | 1494.218 | 1800 | 4 | 64832 |  | 94125 | 64832 | 90258.432 | 6581.5416 | 5923.3874 | 31 | 52 | 50 | [5 empty] | 50 |  | 14 |  | 91 | 35 | 12 | 784.7349 | 30 | 25 |  | 3 | 37.2 | 25 | 17 | 1272 | 136 | 1408 | 1375 | 1836.518 | 0.217 | 0.0042 | 65535 | 65535 | 130.6747 | 120.6228 | 111.2924 | 129.6162 | 45.5192 | 39.0923 | 29.839 | 388.1426 | 304.6819 | 77.0223 | 81.4905 | 355.3088 | 241.8835 | 79.033 | 112.9043 | 74.6375 | 170.7687 | 215.6171 | 65.2794 | 173.91 | 219.5833 | 8992.6784 | 38.8144 | 8.89 | 631.828 | 141.1875 | 97.248 |  | 3519.0796 | 607.3663 | 469.942 | 19.3291 |  |  |  |  | 3.0413 |  | 211.5433 | 135.254 | 14876.2019 | 22314.3029 | 0.47571 | 0.5675
Premium | EREVPHEV 35AER | 2050 | High | Midsize | Voltec |  | 6.1 | si |  |  | 15.9268 | 1854.5634 | 1783.9134 | 2500 | 4 | 85032 |  | 129664 | 85032 | 103786.968 | 6966.9936 | 6270.2942 | 33 | 54 | 51 | [5 empty] | 50 |  | 14 |  | 101 | 45 | 15 | 914.3727 | 30 | 28 |  | 3 | 38 | 30 | 19 | 1461 | 136 | 1597 | 1625 | 2067.854 | 0.21 | 0.0042 | 65535 | 65535 | 116.4428 | 112.0069 | 121.1253 | 136.8189 | 44.261 | 39.1997 | 29.3884 | 333.1649 | 284.4189 | 82.9006 | 85.7691 | 318.2874 | 216.5167 | 84.1914 | 120.2735 | 69.6071 | 183.1249 | 206.5707 | 69.2056 | 185.8152 | 209.6055 | 11887.9915 | 38.8144 | 8.89 | 668.8314 | 194.496 | 127.548 |  | 3519.0796 | 655.0576 | 469.942 | 25.3515 |  |  |  |  | 3.0413 |  | 211.5433 | 135.254 | 17945.8406 | 26918.7609 | 0.5326 | 0.6806
Premium | EREVPHEV 35AER | 2050 | High | Midsize SUV | Voltec |  | 7.1 | si |  |  | 21.2358 | 2229.8917 | 2280.8025 | 2500 | 4 | 82372 |  | 122290 | 82372 | 96283.788 | 7567.7976 | 6811.0178 | 36 | 54 | 51 | [5 empty] | 50 |  | 55 |  | 99 | 60 | 15 | 1094.9809 | 30 | 30 |  | 3 | 46.4 | 37 | 22 | 1678 | 136 | 1814 | 1875 | 2333.462 | 0.21 | 0.0042 | 65535 | 65535 | 105.0064 | 107.4038 | 138.5856 | 146.1682 | 42.0247 | 39.8545 | 28.7337 | 290.7471 | 276.7228 | 91.6169 | 92.4114 | 292.1918 | 198.9849 | 91.9744 | 131.3921 | 65.85 | 202.8539 | 256.1287 | 57.8406 | 204.1538 | 257.7699 | 15230.2233 | 38.8144 | 8.89 | 726.5086 | 183.435 | 123.558 |  | 3519.0796 | 648.7774 | 469.942 | 24.5584 |  |  |  |  | 3.2753 |  | 291.6079 | 135.254 | 21403.924 | 32105.8859 | 0.58688 | 0.80814
Premium | EREVPHEV 35AER | 2050 | High | Pickup | Voltec |  | 6.5 | si |  |  | 19.4661 | 1629.4345 | 1400.2174 | 3000 | 6 | 96278 |  | 161812 | 96278 | 121490.28 | 10739.1528 | 9665.2375 | 51 | 56 | 52 | [5 empty] | 50 |  | 85 |  | 106 | 55 | 10 | 1275.0799 | 30 | 30 |  | 3 | 52 | 43 | 20 | 1912 | 136 | 2048 | 2000 | 7448 | 0.294 | 0.0042 | 65535 | 65535 | 83.7062 | 71.931 | 173.3026 | 225.7321 | 47.6824 | 36.6242 | 29.8944 | 259.9054 | 172.9518 | 122.0059 | 136.8269 | 217.7911 | 148.3668 | 128.6753 | 183.8219 | 51.528 | 281.2798 | 355.1513 | 43.1064 | 290.2677 | 366.4997 | 16407.244 | 38.8144 | 8.89 | 1030.9587 | 242.718 | 144.417 |  | 4200.6139 | 681.6089 | 469.942 | 28.7044 |  |  |  |  | 3.2753 |  | 354.0691 | 135.254 | 23746.5097 | 35619.7646 | 0.65202 | 0.9101
Premium | EREVPHEV 35AER | 2050 | High | Small SUV | Voltec |  | 7 | si |  |  | 19.4661 | 2081.2322 | 1892.0293 | 2000 | 4 | 75117 |  | 109916 | 75117 | 90777.528 | 8131.1688 | 7318.0519 | 39 | 53 | 51 | [5 empty] | 60 |  | 24 |  | 96 | 55 | 15 | 933.5574 | 30 | 28 |  | 3 | 40 | 34 | 20 | 1477 | 136 | 1613 | 1625 | 2087.438 | 0.252 | 0.0042 | 65535 | 65535 | 106.9156 | 97.196 | 137.3184 | 166.8076 | 45.5735 | 37.5264 | 29.3666 | 318.2874 | 237.8306 | 94.6504 | 102.4047 | 284.0754 | 193.3648 | 98.1398 | 140.1997 | 63.9095 | 215.1265 | 242.6694 | 63.1501 | 220.1818 | 248.372 | 13859.3235 | 38.8144 | 8.89 | 780.5922 | 164.874 | 112.6755 |  | 3519.0796 | 631.6487 | 469.942 | 22.3954 |  |  |  |  | 3.2753 |  | 259.6297 | 135.254 | 20006.3944 | 30009.5916 | 0.56198 | 0.76078
Premium | EREVPHEV 35AER | 2050 | Low | Compact | Voltec |  | 7.1 | si |  |  | 12.3875 | 1250.5258 | 1189.2756 | 2000 | 4 | 73905 |  | 106550 | 73905 | 102598.842 | 8249.7096 | 6599.7677 | 44 | 53 | 51 | [5 empty] | 50 |  | 14 |  | 95 | 35 | 12 | 964.1492 | 30 | 25 |  | 3 | 37.2 | 25 | 17 | 1475 | 136 | 1611 | 1625 | 2084.99 | 0.2325 | 0.0045 | 65535 | 65535 | 100.9504 | 96.0059 | 126.3134 | 145.9983 | 43.5569 | 37.6945 | 28.6432 | 286.1489 | 237.3506 | 86.2063 | 90.3831 | 269.1241 | 183.3418 | 88.0858 | 125.8369 | 62.212 | 193.1023 | 243.816 | 55.4894 | 196.4768 | 248.0768 | 8075.072 | 61.624 | 13.33 | 1187.9582 | 239.7375 | 166.2862 |  | 4563.2021 | 850.7122 | 469.942 | 22.0341 |  |  |  |  | 4.5603 |  | 211.5433 | 135.254 | 16001.2559 | 24001.8838 | 0.49538 | 0.6033
Premium | EREVPHEV 35AER | 2050 | Low | Midsize | Voltec |  | 6.1 | si |  |  | 15.9268 | 1435.3326 | 1419.022 | 3000 | 6 | 97391 |  | 146921 | 97391 | 118002 | 8754.8688 | 7003.895 | 47 | 55 | 52 | [5 empty] | 50 |  | 14 |  | 107 | 45 | 15 | 1124.1742 | 30 | 28 |  | 3 | 38 | 30 | 19 | 1697 | 136 | 1833 | 1875 | 2356.718 | 0.225 | 0.0045 | 65535 | 65535 | 90.1205 | 89.0964 | 138.9561 | 153.4558 | 42.0212 | 38.0582 | 28.1665 | 250.7616 | 221.9004 | 92.6324 | 95.2216 | 243.7455 | 165.8275 | 93.7975 | 133.9965 | 57.7895 | 207.83 | 235.6349 | 57.488 | 210.3157 | 238.4531 | 10818.0075 | 61.624 | 13.33 | 1260.7011 | 330.5722 | 219.1298 |  | 5446.9499 | 925.7319 | 469.942 | 29.0362 |  |  |  |  | 4.5603 |  | 211.5433 | 135.254 | 19926.3823 | 29889.5735 | 0.5699 | 0.74618
Premium | EREVPHEV 35AER | 2050 | Low | Midsize SUV | Voltec |  | 7.1 | si |  |  | 21.2358 | 1740.4033 | 1803.2337 | 3000 | 6 | 94910 |  | 139685 | 94910 | 110664.942 | 9603.468 | 7682.7744 | 52 | 55 | 52 | [5 empty] | 50 |  | 55 |  | 106 | 60 | 15 | 1346.0976 | 30 | 30 |  | 3 | 46.4 | 37 | 22 | 1959 | 136 | 2095 | 2125 | 2677.406 | 0.225 | 0.0045 | 65535 | 65535 | 81.9562 | 84.915 | 154.03 | 162.0282 | 41.5769 | 39.539 | 28.4619 | 224.0137 | 217.7911 | 102.1535 | 102.7718 | 226.1677 | 154.8191 | 102.4317 | 146.331 | 54.5512 | 225.1846 | 284.324 | 49.318 | 226.5557 | 286.0552 | 13949.0265 | 61.624 | 13.33 | 1382.8994 | 314.2912 | 213.5475 |  | 5446.9499 | 917.807 | 469.942 | 28.2965 |  |  |  |  | 4.9111 |  | 291.6079 | 135.254 | 23229.4871 | 34844.2307 | 0.61695 | 0.86759
Premium | EREVPHEV 35AER | 2050 | Low | Pickup | Voltec |  | 6.7 | si |  |  | 19.4661 | 1237.4894 | 1095.3854 | 3500 | 6 | 111065 |  | 170221 | 111065 | 137910.57 | 13536.0288 | 10828.823 | 73 | 57 | 53 | [5 empty] | 50 |  | 85 |  | 114 | 55 | 10 | 1567.7838 | 30 | 30 |  | 3 | 52 | 43 | 20 | 2242 | 136 | 2378 | 2375 | 7778 | 0.315 | 0.0045 | 65535 | 65535 | 63.5715 | 56.2714 | 197.9947 | 250.9807 | 45.5845 | 35.9805 | 28.8839 | 188.1715 | 133.6446 | 137.0775 | 151.6829 | 163.3433 | 111.2877 | 143.6499 | 205.2141 | 41.5371 | 316.912 | 400.1415 | 36.1724 | 325.9954 | 411.6103 | 14915.02 | 61.624 | 13.33 | 1949.1881 | 382.9973 | 249.8963 |  | 5446.9499 | 969.4098 | 469.942 | 33.113 |  |  |  |  | 4.9111 |  | 354.0691 | 135.254 | 24985.7046 | 37478.557 | 0.66936 | 0.94742
Premium | EREVPHEV 35AER | 2050 | Low | Small SUV | Voltec |  | 7.1 | si |  |  | 19.4661 | 1617.9191 | 1486.5945 | 2500 | 4 | 85934 |  | 125695 | 85934 | 104881.302 | 10195.0704 | 8156.0563 | 55 | 54 | 52 | [5 empty] | 60 |  | 24 |  | 101 | 55 | 15 | 1147.5925 | 30 | 28 |  | 3 | 40 | 34 | 20 | 1718 | 136 | 1854 | 1875 | 2382.422 | 0.27 | 0.0045 | 65535 | 65535 | 83.1146 | 76.3683 | 152.2328 | 185.2908 | 44.6601 | 36.7045 | 28.7561 | 241.4932 | 185.2082 | 105.4175 | 113.1056 | 217.7911 | 148.7085 | 108.8772 | 155.5388 | 52.6575 | 238.727 | 270.6656 | 51.9702 | 244.3941 | 277.0908 | 12767.0675 | 61.624 | 13.33 | 1468.0901 | 282.8138 | 193.3515 |  | 4563.2021 | 889.1356 | 469.942 | 25.6204 |  |  |  |  | 4.9111 |  | 259.6297 | 135.254 | 21133.9718 | 31700.9578 | 0.57814 | 0.79524
Premium | EREVPHEV 50AER | 2005 | Low | Compact | Voltec |  | 7.1 | si |  |  | 12.3875 | 739.5241 | 659.2138 | 2500 | 4 | 84493 |  | 120825 | 84493 | 117368.1852 | 20716.1237 | 12429.6742 | 188 | 54 | 51 | [5 empty] | 50 |  | 14 |  | 101 | 35 | 12 | 1003.3006 | 30 | 25 |  | 3 | 37.2 | 25 | 17 | 1666 | 136 | 1802 | 1750 | 2318.774 | 0.3255 | 0.0063 | 65535 | 65535 | 59.6991 | 53.2159 | 159.1233 | 197.2179 | 66.7668 | 53.885 | 42.679 | 271.6102 | 186.6781 | 141.2351 | 160.2923 | 232.8856 | 157.8166 | 149.8108 | 214.0155 | 39.494 | 251.8084 | 310.8745 | 42.5401 | 258.3389 | 318.9369 | 7874.84 | 61.624 | 110 | 5282.6115 | 2416.5 | 1689.86 |  | 2410.0457 | 1390.3692 | 1166.4628 | 39.5966 |  |  |  |  | 37.6316 |  | 332.5182 | 212.6016 | 23024.6613 | 34536.9919 | 0.64867 | 0.853
Premium | EREVPHEV 50AER | 2005 | Low | Midsize | Voltec |  | 6.1 | si |  |  | 15.9268 | 847.5606 | 782.0914 | 3000 | 6 | 109977 |  | 161139 | 109977 | 126212.22 | 21948.2136 | 13168.9282 | 200 | 56 | 53 | [5 empty] | 50 |  | 14 |  | 113 | 45 | 15 | 1169.9565 | 30 | 28 |  | 3 | 38 | 30 | 19 | 1904 | 136 | 2040 | 2000 | 2610.086 | 0.315 | 0.0063 | 65535 | 65535 | 53.2159 | 49.1053 | 172.5806 | 205.4496 | 65.2217 | 54.8063 | 42.3743 | 237.8306 | 174.2329 | 152.209 | 168.2925 | 210.0129 | 142.9937 | 159.4466 | 227.7809 | 36.3125 | 267.6738 | 330.4615 | 40.1309 | 273.3085 | 337.4179 | 10584.525 | 61.624 | 110 | 5596.7945 | 3222.78 | 2199.54 |  | 2917.1816 | 1518.3221 | 1166.4628 | 51.5394 |  |  |  |  | 37.6316 |  | 332.5182 | 212.6016 | 28011.5208 | 42017.2812 | 0.74631 | 1.0339
Premium | EREVPHEV 50AER | 2005 | Low | Midsize SUV | Voltec |  | 7 | si |  |  | 21.2358 | 1000.9935 | 993.0333 | 3000 | 6 | 106965 |  | 158112 | 106965 | 128311.4976 | 23843.4278 | 14306.0567 | 217 | 56 | 53 | [5 empty] | 50 |  | 55 |  | 112 | 60 | 15 | 1400.8956 | 30 | 30 |  | 3 | 46.4 | 37 | 22 | 2188 | 136 | 2324 | 2375 | 2957.702 | 0.315 | 0.0063 | 65535 | 65535 | 47.1372 | 46.7623 | 199.4586 | 222.237 | 61.2923 | 55.0373 | 40.9343 | 199.3343 | 166.8187 | 170.4525 | 181.3827 | 188.1715 | 128.2821 | 175.3711 | 250.5301 | 33.6935 | 299.5841 | 369.857 | 37.2187 | 303.489 | 374.6778 | 13669.455 | 61.624 | 110 | 6080.0741 | 3162.24 | 2139.3 |  | 2891.9943 | 1503.1991 | 1166.4628 | 50.1279 |  |  |  |  | 40.5263 |  | 458.3693 | 212.6016 | 31545.9743 | 47318.9615 | 0.78405 | 1.1644
Premium | EREVPHEV 50AER | 2005 | Low | Pickup | Voltec |  | 6.8 | si |  |  | 19.4661 | 683.3897 | 590.0401 | 3500 | 6 | 129067 |  | 189734 | 129067 | 168966.285 | 34540.884 | 20724.5304 | 314 | 58 | 54 | [5 empty] | 50 |  | 85 |  | 123 | 55 | 10 | 1631.6567 | 30 | 30 |  | 3 | 52 | 43 | 20 | 2559 | 136 | 2695 | 2750 | 8095 | 0.441 | 0.0063 | 65535 | 65535 | 35.1066 | 30.3111 | 261.2498 | 351.8863 | 67.8083 | 50.3562 | 41.9684 | 156.8096 | 99.2466 | 233.3477 | 275.7612 | 127.8339 | 87.0474 | 252.4338 | 360.6197 | 24.3434 | 431.4804 | 532.6918 | 26.4792 | 447.0181 | 551.8741 | 14589.4 | 61.624 | 110 | 8807.9254 | 3794.68 | 2581.34 |  | 3076.8185 | 1614.1714 | 1166.4628 | 60.4857 |  |  |  |  | 40.5263 |  | 556.5501 | 212.6016 | 36672.5857 | 55008.8786 | 0.9076 | 1.3679
Premium | EREVPHEV 50AER | 2005 | Low | Small SUV | Voltec |  | 7 | si |  |  | 19.4661 | 919.4199 | 810.3913 | 3000 | 6 | 99182 |  | 143654 | 99182 | 126021.8088 | 25780.045 | 15468.027 | 234 | 55 | 52 | [5 empty] | 60 |  | 24 |  | 108 | 55 | 15 | 1194.2986 | 30 | 28 |  | 3 | 40 | 34 | 20 | 1953 | 136 | 2089 | 2125 | 2670.062 | 0.378 | 0.0063 | 65535 | 65535 | 47.2318 | 41.6309 | 198.5909 | 255.4588 | 66.5712 | 51.7667 | 41.9364 | 213.8313 | 140.847 | 176.4938 | 203.6468 | 178.1927 | 121.3786 | 188.7126 | 269.5895 | 32.064 | 320.2592 | 395.3817 | 34.7564 | 330.008 | 407.4172 | 12528.725 | 61.624 | 110 | 6573.9115 | 2873.08 | 1983.64 |  | 2826.9103 | 1464.1214 | 1166.4628 | 46.4804 |  |  |  |  | 40.5263 |  | 408.1038 | 212.6016 | 30296.1871 | 45444.2806 | 0.76271 | 1.123
Premium | EREVPHEV 50AER | 2010 | Low | Compact | Voltec |  | 7.1 | si |  |  | 12.3875 | 789.6274 | 707.2148 | 2500 | 4 | 83856 |  | 119285 | 83856 | 116341.9908 | 20369.8152 | 12221.8891 | 182 | 54 | 51 | [5 empty] | 50 |  | 14 |  | 100 | 35 | 12 | 998.467 | 30 | 25 |  | 3 | 37.2 | 25 | 17 | 1654 | 136 | 1790 | 1750 | 2304.086 | 0.3193 | 0.00618 | 65535 | 65535 | 63.7437 | 57.0909 | 156.924 | 193.8806 | 66.567 | 53.8981 | 42.6062 | 288.6067 | 201.038 | 136.4595 | 154.1115 | 247.855 | 168.9152 | 144.4029 | 206.2899 | 41.8425 | 247.9349 | 299.4383 | 45.0579 | 254.2704 | 307.0898 | 7899.56 | 61.624 | 100 | 4990.6047 | 2147.13 | 1509.408 |  | 2286.8637 | 1319.1857 | 1054.39 | 37.3721 |  |  |  |  | 34.2105 |  | 316.2215 | 202.182 | 21958.7523 | 32938.1285 | 0.62329 | 0.81303
Premium | EREVPHEV 50AER | 2010 | Low | Midsize | Voltec |  | 6.1 | si |  |  | 15.9268 | 907.0746 | 839.9592 | 3000 | 6 | 109227 |  | 160620 | 109227 | 125509.275 | 21597.9696 | 12958.7818 | 193 | 56 | 53 | [5 empty] | 50 |  | 14 |  | 113 | 45 | 15 | 1164.3043 | 30 | 28 |  | 3 | 38 | 30 | 19 | 1892 | 136 | 2028 | 2000 | 2595.398 | 0.309 | 0.00618 | 65535 | 65535 | 56.9526 | 52.7387 | 171.1109 | 202.0807 | 64.7297 | 54.8276 | 42.1916 | 253.7372 | 186.6781 | 146.9353 | 161.8161 | 224.0137 | 152.8997 | 153.6317 | 219.4739 | 38.5583 | 264.3533 | 319.2672 | 42.497 | 269.6624 | 325.6792 | 10613.35 | 61.624 | 100 | 5291.5026 | 2891.16 | 1966.086 |  | 2768.2463 | 1440.3281 | 1054.39 | 48.6792 |  |  |  |  | 34.2105 |  | 316.2215 | 202.182 | 26787.9802 | 40181.9704 | 0.71736 | 0.98818
Premium | EREVPHEV 50AER | 2010 | Low | Midsize SUV | Voltec |  | 7.1 | si |  |  | 21.2358 | 1107.5294 | 1083.5049 | 3000 | 6 | 106167 |  | 155564 | 106167 | 127125.0624 | 23476.5734 | 14085.9441 | 210 | 56 | 53 | [5 empty] | 50 |  | 55 |  | 111 | 60 | 15 | 1394.1304 | 30 | 30 |  | 3 | 46.4 | 37 | 22 | 2173 | 136 | 2309 | 2250 | 2939.342 | 0.309 | 0.00618 | 65535 | 65535 | 52.154 | 51.0227 | 188.2991 | 215.3363 | 63.9285 | 55.927 | 42.2295 | 228.3635 | 186.6781 | 160.7324 | 172.5115 | 213.8313 | 145.2581 | 166.033 | 237.19 | 36.5804 | 286.3798 | 345.8693 | 40.3628 | 291.0147 | 351.4671 | 13703.97 | 61.624 | 100 | 5751.7605 | 2800.152 | 1911.006 |  | 2743.9117 | 1425.7171 | 1054.39 | 47.3154 |  |  |  |  | 36.8421 |  | 435.9046 | 202.182 | 30274.7754 | 45412.1632 | 0.75488 | 1.1156
Premium | EREVPHEV 50AER | 2010 | Low | Pickup | Voltec |  | 6.8 | si |  |  | 19.4661 | 751.8409 | 640.3792 | 3500 | 6 | 127950 |  | 188262 | 127950 | 167063.6304 | 33923.3184 | 20353.991 | 303 | 58 | 54 | [5 empty] | 50 |  | 85 |  | 122 | 55 | 10 | 1623.7711 | 30 | 30 |  | 3 | 52 | 43 | 20 | 2539 | 136 | 2675 | 2625 | 8075 | 0.4326 | 0.00618 | 65535 | 65535 | 38.6231 | 32.8971 | 254.3443 | 342.7971 | 68.3973 | 50.7677 | 42.3248 | 176.8529 | 109.4021 | 221.0554 | 263.3486 | 141.6954 | 96.91 | 240.0873 | 342.9819 | 26.3758 | 420.2115 | 507.5018 | 28.631 | 435.3749 | 525.8151 | 14629.6 | 61.624 | 100 | 8311.213 | 3388.716 | 2303.1 |  | 2917.1408 | 1529.7274 | 1054.39 | 57.0235 |  |  |  |  | 36.8421 |  | 529.2736 | 202.182 | 35120.8324 | 52681.2486 | 0.8714 | 1.3077
Premium | EREVPHEV 50AER | 2010 | Low | Small SUV | Voltec |  | 7 | si |  |  | 19.4661 | 986.7912 | 870.4774 | 3000 | 6 | 98366 |  | 142777 | 98366 | 124796.1924 | 25373.399 | 15224.0394 | 227 | 55 | 52 | [5 empty] | 60 |  | 24 |  | 107 | 55 | 15 | 1188.5324 | 30 | 28 |  | 3 | 40 | 34 | 20 | 1939 | 136 | 2075 | 2125 | 2652.926 | 0.3708 | 0.00618 | 65535 | 65535 | 50.6928 | 44.7176 | 196.7324 | 251.1756 | 66.1419 | 51.8205 | 41.7881 | 228.3635 | 151.7512 | 170.5089 | 195.8655 | 191.2312 | 130.2612 | 181.9194 | 259.8848 | 34.1303 | 316.0455 | 381.6975 | 36.8989 | 325.3786 | 392.9694 | 12558.15 | 61.624 | 100 | 6216.4828 | 2569.986 | 1770.588 |  | 2681.8743 | 1388.4686 | 1054.39 | 43.8388 |  |  |  |  | 36.8421 |  | 388.1027 | 202.182 | 29072.5292 | 43608.7938 | 0.73552 | 1.0768
Premium | EREVPHEV 50AER | 2015 | Low | Compact | Voltec |  | 7 | si |  |  | 12.3875 | 823.0862 | 732.0917 | 2500 | 4 | 82138 |  | 117094 | 82138 | 115233.3078 | 17224.7774 | 12057.3442 | 150 | 54 | 51 | [5 empty] | 50 |  | 14 |  | 99 | 35 | 12 | 993.6335 | 30 | 25 |  | 3 | 37.2 | 25 | 17 | 1616 | 136 | 1752 | 1750 | 2257.574 | 0.3162 | 0.00612 | 65535 | 65535 | 66.4448 | 59.0991 | 159.2105 | 194.0699 | 61.0385 | 50.0895 | 39.278 | 281.6939 | 194.3921 | 130.3375 | 145.5892 | 240.9984 | 164.035 | 137.2007 | 196.0011 | 43.2049 | 249.8532 | 295.3347 | 46.3982 | 255.8291 | 302.3984 | 7924.28 | 61.624 | 90 | 4047.8227 | 1756.41 | 1232.07 |  | 2161.7919 | 1246.7313 | 953.085 | 34.8124 |  |  |  |  | 30.7895 |  | 300.7235 | 192.2731 | 20032.4134 | 30048.6201 | 0.57993 | 0.74298
Premium | EREVPHEV 50AER | 2015 | Low | Midsize | Voltec |  | 6.1 | si |  |  | 15.9268 | 946.0147 | 873.2443 | 3000 | 6 | 107056 |  | 157994 | 107056 | 124127.6568 | 18270.4334 | 12789.3034 | 159 | 56 | 53 | [5 empty] | 50 |  | 14 |  | 112 | 45 | 15 | 1158.6521 | 30 | 28 |  | 3 | 38 | 30 | 19 | 1851 | 136 | 1987 | 2000 | 2545.214 | 0.306 | 0.00612 | 65535 | 65535 | 59.3976 | 54.8285 | 170.597 | 203.6861 | 60.4225 | 50.6213 | 39.2084 | 246.556 | 182.3368 | 140.0808 | 152.7899 | 217.7911 | 148.9776 | 145.7999 | 208.2856 | 39.916 | 264.9816 | 313.217 | 43.7472 | 270.654 | 319.922 | 10642.175 | 61.624 | 90 | 4293.5519 | 2369.91 | 1605.84 |  | 2616.156 | 1359.8796 | 953.085 | 45.3733 |  |  |  |  | 30.7895 |  | 300.7235 | 192.2731 | 24561.3809 | 36842.0713 | 0.66733 | 0.90724
Premium | EREVPHEV 50AER | 2015 | Low | Midsize SUV | Voltec |  | 7 | si |  |  | 21.2358 | 1153.5698 | 1127.5299 | 3000 | 6 | 104085 |  | 153465 | 104085 | 126105.93 | 19824.0696 | 13876.8487 | 172 | 56 | 53 | [5 empty] | 50 |  | 55 |  | 110 | 60 | 15 | 1387.3652 | 30 | 30 |  | 3 | 46.4 | 37 | 22 | 2127 | 136 | 2263 | 2250 | 2883.038 | 0.306 | 0.00612 | 65535 | 65535 | 54.322 | 53.0958 | 186.6354 | 213.4853 | 59.9119 | 52.4049 | 39.5736 | 221.9004 | 182.3368 | 153.0339 | 163.2006 | 208.1544 | 141.5128 | 157.6089 | 225.1556 | 37.8745 | 283.8827 | 335.5587 | 41.4714 | 288.4855 | 340.9994 | 13738.485 | 61.624 | 90 | 4658.6564 | 2301.975 | 1561.275 |  | 2593.6871 | 1346.3888 | 953.085 | 44.1141 |  |  |  |  | 33.1579 |  | 414.5409 | 192.2731 | 27989.2623 | 41983.8934 | 0.70767 | 1.0324
Premium | EREVPHEV 50AER | 2015 | Low | Pickup | Voltec |  | 6.7 | si |  |  | 19.4661 | 784.0258 | 666.479 | 3500 | 6 | 125088 |  | 187164 | 125088 | 165196.7916 | 28663.2734 | 20064.2914 | 249 | 58 | 54 | [5 empty] | 50 |  | 85 |  | 121 | 55 | 10 | 1615.8856 | 30 | 30 |  | 3 | 52 | 43 | 20 | 2476 | 136 | 2612 | 2625 | 8012 | 0.4284 | 0.00612 | 65535 | 65535 | 40.2764 | 34.2379 | 252.168 | 338.764 | 64.1257 | 47.7513 | 39.7301 | 176.8529 | 106.4319 | 210.2076 | 247.7624 | 140.0086 | 95.394 | 227.1072 | 324.4389 | 27.3658 | 415.9088 | 491.618 | 29.5648 | 430.7538 | 509.1653 | 14669.8 | 61.624 | 90 | 6735.8693 | 2807.46 | 1876.32 |  | 2752.5273 | 1441.7597 | 953.085 | 53.0158 |  |  |  |  | 33.1579 |  | 503.3339 | 192.2731 | 32170.226 | 48255.339 | 0.80943 | 1.1996
Premium | EREVPHEV 50AER | 2015 | Low | Small SUV | Voltec |  | 7 | si |  |  | 19.4661 | 1062.3459 | 919.4199 | 3000 | 6 | 96236 |  | 139094 | 96236 | 123237.3384 | 21460.7102 | 15022.4972 | 187 | 55 | 52 | [5 empty] | 60 |  | 24 |  | 106 | 55 | 15 | 1182.7662 | 30 | 28 |  | 3 | 40 | 34 | 20 | 1892 | 136 | 2028 | 2000 | 2595.398 | 0.3672 | 0.00612 | 65535 | 65535 | 54.5741 | 47.2318 | 190.3502 | 245.3485 | 63.6066 | 49.3652 | 40.0386 | 238.5542 | 151.7512 | 158.8363 | 182.8173 | 196.012 | 132.8038 | 169.6277 | 242.3253 | 36.0869 | 307.2849 | 363.2209 | 38.8284 | 316.7132 | 374.3655 | 12587.575 | 61.624 | 90 | 5043.2669 | 2086.41 | 1443.54 |  | 2534.3271 | 1310.7479 | 953.085 | 40.7875 |  |  |  |  | 33.1579 |  | 369.0818 | 192.2731 | 26745.8762 | 40118.8143 | 0.68612 | 0.99086
Premium | EREVPHEV 50AER | 2023 | High | Compact | Voltec |  | 7 | si |  |  | 12.3875 | 984.3666 | 891.0474 | 2500 | 4 | 80612 |  | 115748 | 80612 | 113202.9756 | 16480.7698 | 11536.5388 | 135 | 53 | 51 | [5 empty] | 50 |  | 14 |  | 99 | 35 | 12 | 983.9665 | 30 | 25 |  | 3 | 37.2 | 25 | 17 | 1590 | 136 | 1726 | 1750 | 2225.75 | 0.3007 | 0.00582 | 65535 | 65535 | 79.4643 | 71.931 | 153.3275 | 185.1041 | 60.6482 | 50.2471 | 39.1774 | 332.2238 | 238.3125 | 121.2499 | 134.3808 | 290.0301 | 197.5288 | 127.1588 | 181.6554 | 50.4698 | 239.4671 | 271.5046 | 49.7178 | 244.9145 | 277.6808 | 7973.72 | 38.8144 | 60 | 3428.0001 | 1157.48 | 806.12 |  | 3522.9648 | 845.5805 | 810.8495 | 31.5261 |  |  |  |  | 20.5263 |  | 277.491 | 177.419 | 19150.4918 | 28725.7377 | 0.56921 | 0.72003
Premium | EREVPHEV 50AER | 2023 | High | Midsize | Voltec |  | 6.1 | si |  |  | 15.9268 | 1128.3789 | 1058.2537 | 3000 | 6 | 105236 |  | 155685 | 105236 | 122876.1072 | 17515.2197 | 12260.6538 | 143 | 56 | 53 | [5 empty] | 50 |  | 14 |  | 111 | 45 | 15 | 1147.3479 | 30 | 28 |  | 3 | 38 | 30 | 19 | 1822 | 136 | 1958 | 2000 | 2509.718 | 0.291 | 0.00582 | 65535 | 65535 | 70.8477 | 66.4448 | 164.4116 | 194.9317 | 60.092 | 50.7104 | 39.1092 | 290.7471 | 219.8266 | 130.4062 | 140.7694 | 261.6401 | 177.7215 | 135.0696 | 192.9566 | 46.6004 | 254.4938 | 288.5417 | 46.032 | 259.7258 | 294.4737 | 10699.825 | 38.8144 | 60 | 3643.1657 | 1556.85 | 1052.36 |  | 4206.5989 | 921.8404 | 810.8495 | 41.1562 |  |  |  |  | 20.5263 |  | 277.491 | 177.419 | 23506.8965 | 35260.3447 | 0.65407 | 0.87924
Premium | EREVPHEV 50AER | 2023 | High | Midsize SUV | Voltec |  | 7 | si |  |  | 21.2358 | 1379.8225 | 1361.0238 | 3000 | 6 | 102341 |  | 151295 | 102341 | 123314.814 | 18979.0776 | 13285.3543 | 155 | 56 | 53 | [5 empty] | 50 |  | 55 |  | 109 | 60 | 15 | 1373.8348 | 30 | 30 |  | 3 | 46.4 | 37 | 22 | 2095 | 136 | 2231 | 2250 | 2843.87 | 0.291 | 0.00582 | 65535 | 65535 | 64.9764 | 64.0911 | 180.988 | 204.2785 | 59.1516 | 52.4312 | 39.2892 | 249.9622 | 219.8266 | 142.5612 | 150.4272 | 241.9901 | 164.8067 | 146.1009 | 208.7156 | 44.2579 | 273.5267 | 310.121 | 43.9212 | 277.5194 | 314.6478 | 13807.515 | 38.8144 | 60 | 3947.6481 | 1512.95 | 1023.41 |  | 4206.5989 | 912.8747 | 810.8495 | 40.024 |  |  |  |  | 22.1053 |  | 382.5154 | 177.419 | 26942.7243 | 40414.0865 | 0.69748 | 1.0056
Premium | EREVPHEV 50AER | 2023 | High | Pickup | Voltec |  | 6.7 | si |  |  | 19.4661 | 940.1871 | 813.2701 | 3500 | 6 | 122495 |  | 184144 | 122495 | 160132.038 | 27387.6293 | 19171.3405 | 224 | 58 | 54 | [5 empty] | 50 |  | 85 |  | 119 | 55 | 10 | 1600.1144 | 30 | 30 |  | 3 | 52 | 43 | 20 | 2433 | 136 | 2569 | 2625 | 7969 | 0.4074 | 0.00582 | 65535 | 65535 | 48.2986 | 41.7788 | 243.6206 | 323.5925 | 63.4246 | 47.7647 | 39.4644 | 208.1544 | 129.9527 | 195.2829 | 228.1029 | 168.0103 | 114.6588 | 210.0519 | 300.0741 | 32.4257 | 399.4399 | 452.8798 | 31.6781 | 413.1494 | 468.4234 | 14750.2 | 38.8144 | 60 | 5696.6269 | 1841.44 | 1224.95 |  | 4206.5989 | 975.291 | 810.8495 | 47.9059 |  |  |  |  | 22.1053 |  | 464.4487 | 177.419 | 30316.6496 | 45474.9744 | 0.78721 | 1.1479
Premium | EREVPHEV 50AER | 2023 | High | Small SUV | Voltec |  | 7.1 | si |  |  | 19.4661 | 1264.8373 | 1116.7588 | 3000 | 6 | 94288 |  | 135913 | 94288 | 119821.5744 | 20479.1155 | 14335.3809 | 167 | 55 | 52 | [5 empty] | 60 |  | 24 |  | 105 | 55 | 15 | 1171.2338 | 30 | 28 |  | 3 | 40 | 34 | 20 | 1859 | 136 | 1995 | 2000 | 2555.006 | 0.3492 | 0.00582 | 65535 | 65535 | 64.9764 | 57.3694 | 184.6845 | 234.1968 | 62.5577 | 49.3484 | 39.6295 | 280.0172 | 185.2082 | 147.6592 | 168.1798 | 232.8856 | 159.3131 | 156.8935 | 224.1335 | 42.2659 | 295.6643 | 335.2203 | 41.4646 | 304.1522 | 344.8437 | 12646.425 | 38.8144 | 60 | 4259.656 | 1359.13 | 942.88 |  | 4206.5989 | 887.9347 | 810.8495 | 36.8746 |  |  |  |  | 22.1053 |  | 340.5683 | 177.419 | 25789.2557 | 38683.8835 | 0.6776 | 0.96716
Premium | EREVPHEV 50AER | 2023 | Low | Compact | Voltec |  | 7.1 | si |  |  | 12.3875 | 869.7687 | 776.9934 | 2500 | 4 | 81458 |  | 116839 | 81458 | 114114.2886 | 16927.5506 | 11849.2854 | 143 | 54 | 51 | [5 empty] | 50 |  | 14 |  | 99 | 35 | 12 | 988.8 | 30 | 25 |  | 3 | 37.2 | 25 | 17 | 1604 | 136 | 1740 | 1750 | 2242.886 | 0.31 | 0.006 | 65535 | 65535 | 70.2133 | 62.7238 | 156.9607 | 190.637 | 60.851 | 50.1106 | 39.2125 | 295.8672 | 206.3284 | 124.5529 | 138.5484 | 254.5611 | 173.2703 | 130.8509 | 186.9298 | 45.3298 | 245.8786 | 281.6479 | 48.0134 | 251.6517 | 288.2608 | 7949 | 61.624 | 75 | 3791.7713 | 1402.068 | 977.496 |  | 4568.2401 | 1147.5655 | 810.8495 | 31.857 |  |  |  |  | 25.6579 |  | 277.491 | 177.419 | 21296.0393 | 31944.0589 | 0.60469 | 0.78624
Premium | EREVPHEV 50AER | 2023 | Low | Midsize | Voltec |  | 6.1 | si |  |  | 15.9268 | 996.3346 | 929.5826 | 3000 | 6 | 106205 |  | 157751 | 106205 | 123225.3036 | 17964.193 | 12574.9351 | 152 | 56 | 53 | [5 empty] | 50 |  | 14 |  | 111 | 45 | 15 | 1153 | 30 | 28 |  | 3 | 38 | 30 | 19 | 1837 | 136 | 1973 | 2000 | 2528.078 | 0.3 | 0.006 | 65535 | 65535 | 62.557 | 58.3659 | 167.882 | 200.1508 | 60.3744 | 50.6537 | 39.2001 | 258.7617 | 192.7987 | 133.8757 | 145.4498 | 230.6024 | 156.9666 | 139.084 | 198.6915 | 41.9003 | 260.5757 | 298.483 | 45.1802 | 266.1075 | 304.8195 | 10671 | 61.624 | 75 | 4023.9792 | 1893.012 | 1274.46 |  | 5454.7107 | 1251.256 | 810.8495 | 41.5352 |  |  |  |  | 25.6579 |  | 277.491 | 177.419 | 26037.9945 | 39056.9917 | 0.69652 | 0.95798
Premium | EREVPHEV 50AER | 2023 | Low | Midsize SUV | Voltec |  | 7 | si |  |  | 21.2358 | 1218.2823 | 1192.1139 | 3000 | 6 | 103335 |  | 152467 | 103335 | 124891.065 | 19485.5868 | 13639.9108 | 165 | 56 | 53 | [5 empty] | 50 |  | 55 |  | 110 | 60 | 15 | 1380.6 | 30 | 30 |  | 3 | 46.4 | 37 | 22 | 2113 | 136 | 2249 | 2250 | 2865.902 | 0.3 | 0.006 | 65535 | 65535 | 57.3694 | 56.1371 | 184.2651 | 209.8344 | 59.6486 | 52.4057 | 39.4725 | 232.8856 | 192.7987 | 146.3174 | 155.3866 | 217.7911 | 149.0721 | 150.3985 | 214.855 | 39.7066 | 279.6733 | 320.3589 | 42.9502 | 284.0566 | 325.3798 | 13773 | 61.624 | 75 | 4364.7714 | 1829.604 | 1240.02 |  | 5454.7107 | 1239.2306 | 810.8495 | 40.4127 |  |  |  |  | 27.6316 |  | 382.5154 | 177.419 | 29476.789 | 44215.1835 | 0.73419 | 1.0833
Premium | EREVPHEV 50AER | 2023 | Low | Pickup | Voltec |  | 6.7 | si |  |  | 19.4661 | 829.4766 | 707.6833 | 3500 | 6 | 123930 |  | 185697 | 123930 | 163045.2252 | 28140.1085 | 19698.0759 | 238 | 58 | 54 | [5 empty] | 50 |  | 85 |  | 120 | 55 | 10 | 1608 | 30 | 30 |  | 3 | 52 | 43 | 20 | 2456 | 136 | 2592 | 2625 | 7992 | 0.42 | 0.006 | 65535 | 65535 | 42.6113 | 36.3546 | 248.4818 | 332.6217 | 63.891 | 47.7446 | 39.6376 | 185.2082 | 113.0839 | 200.7025 | 235.6988 | 147.9336 | 100.7342 | 216.4508 | 309.2155 | 28.8324 | 409.0639 | 468.5727 | 30.6698 | 423.4879 | 485.095 | 14710 | 61.624 | 75 | 6303.3843 | 2228.364 | 1487.16 |  | 5454.7107 | 1325.5241 | 810.8495 | 48.4671 |  |  |  |  | 27.6316 |  | 464.4487 | 177.419 | 33174.583 | 49761.8745 | 0.82517 | 1.232
Premium | EREVPHEV 50AER | 2023 | Low | Small SUV | Voltec |  | 7 | si |  |  | 19.4661 | 1127.7613 | 978.357 | 3000 | 6 | 95422 |  | 138407 | 95422 | 121626.0288 | 21086.6112 | 14760.6278 | 179 | 55 | 52 | [5 empty] | 60 |  | 24 |  | 106 | 55 | 15 | 1177 | 30 | 28 |  | 3 | 40 | 34 | 20 | 1878 | 136 | 2014 | 2000 | 2578.262 | 0.36 | 0.006 | 65535 | 65535 | 57.9346 | 50.2595 | 188.1331 | 241.0417 | 63.2327 | 49.3744 | 39.8975 | 251.8356 | 162.2168 | 151.775 | 173.9985 | 206.3284 | 141.1851 | 161.7756 | 231.108 | 38.0377 | 302.7742 | 346.8204 | 40.1887 | 311.8443 | 357.2099 | 12617 | 61.624 | 75 | 4723.4009 | 1660.884 | 1145.064 |  | 5454.7107 | 1206.075 | 810.8495 | 37.3181 |  |  |  |  | 27.6316 |  | 340.5683 | 177.419 | 28337.545 | 42506.3175 | 0.7144 | 1.0452
Premium | EREVPHEV 50AER | 2025 | High | Compact | Voltec |  | 7 | si |  |  | 12.3875 | 1151.67 | 1036.9129 | 2500 | 4 | 77854 |  | 111978 | 77854 | 108706.6596 | 14464.7791 | 10848.5843 | 95 | 53 | 51 | [5 empty] | 50 |  | 14 |  | 97 | 35 | 12 | 975.3629 | 30 | 25 |  | 3 | 37.2 | 25 | 17 | 1539 | 136 | 1675 | 1625 | 2163.326 | 0.279 | 0.0054 | 65535 | 65535 | 92.9701 | 83.7062 | 140.1999 | 169.1283 | 63.5001 | 52.6589 | 41.0351 | 409.0686 | 288.9612 | 112.512 | 124.624 | 354.2386 | 241.2279 | 117.9624 | 168.5177 | 57.1162 | 218.8824 | 248.166 | 56.3109 | 223.8416 | 253.7886 | 8017.7216 | 38.8144 | 30 | 2198.6464 | 671.868 | 467.124 |  | 3520.9309 | 820.382 | 778.7399 | 29.8416 |  |  |  |  | 10.2632 |  | 271.969 | 173.8883 | 17030.1893 | 25545.284 | 0.51855 | 0.63924
Premium | EREVPHEV 50AER | 2025 | High | Midsize | Voltec |  | 6 | si |  |  | 15.9268 | 1314.4625 | 1236.3756 | 3000 | 6 | 101955 |  | 157876 | 101955 | 122679.1152 | 15340.3114 | 11505.2335 | 100 | 56 | 53 | [5 empty] | 50 |  | 14 |  | 109 | 45 | 15 | 1137.2871 | 30 | 28 |  | 3 | 38 | 30 | 19 | 1767 | 136 | 1903 | 1875 | 2442.398 | 0.27 | 0.0054 | 65535 | 65535 | 82.5314 | 77.6285 | 153.7882 | 176.5663 | 61.3807 | 53.4946 | 40.4824 | 350.5431 | 270.051 | 120.9012 | 130.8852 | 317.8573 | 216.3602 | 125.394 | 179.1343 | 52.8511 | 234.3405 | 265.6922 | 52.2811 | 238.2453 | 270.1194 | 10751.1335 | 38.8144 | 30 | 2331.7273 | 947.256 | 611.73 |  | 4203.4659 | 893.5368 | 778.7399 | 39.0796 |  |  |  |  | 10.2632 |  | 271.969 | 173.8883 | 21081.6038 | 31622.4057 | 0.59633 | 0.78708
Premium | EREVPHEV 50AER | 2025 | High | Midsize SUV | Voltec |  | 7 | si |  |  | 21.2358 | 1595.833 | 1580.6827 | 3000 | 6 | 99197 |  | 146891 | 99197 | 118621.8462 | 16681.4014 | 12511.051 | 109 | 55 | 52 | [5 empty] | 50 |  | 55 |  | 108 | 60 | 15 | 1361.7928 | 30 | 30 |  | 3 | 46.4 | 37 | 22 | 2034 | 136 | 2170 | 2125 | 2769.206 | 0.27 | 0.0054 | 65535 | 65535 | 75.1484 | 74.4349 | 169.5102 | 186.6326 | 60.5657 | 55.0318 | 40.6528 | 313.2016 | 264.8811 | 133.1016 | 139.7697 | 297.3634 | 202.6089 | 136.1023 | 194.4318 | 49.9936 | 253.1647 | 287.0348 | 49.6796 | 256.0999 | 290.3627 | 13868.9517 | 38.8144 | 30 | 2535.573 | 881.346 | 595.182 |  | 4203.4659 | 885.1653 | 778.7399 | 38.0224 |  |  |  |  | 11.0526 |  | 374.9034 | 173.8883 | 24415.105 | 36622.6575 | 0.64155 | 0.90928
Premium | EREVPHEV 50AER | 2025 | High | Pickup | Voltec |  | 6.7 | si |  |  | 19.4661 | 1087.5798 | 942.1216 | 3500 | 6 | 117852 |  | 179060 | 117852 | 150313.0128 | 23955.2532 | 17966.4399 | 157 | 57 | 54 | [5 empty] | 50 |  | 85 |  | 117 | 55 | 10 | 1586.0782 | 30 | 30 |  | 3 | 52 | 43 | 20 | 2349 | 136 | 2485 | 2500 | 7885 | 0.378 | 0.0054 | 65535 | 65535 | 55.8704 | 48.398 | 225.3191 | 298.6451 | 65.4389 | 49.3901 | 40.7519 | 248.641 | 155.7711 | 182.339 | 212.8442 | 201.038 | 137.2313 | 196.0663 | 280.0948 | 36.8427 | 369.0226 | 418.3929 | 36.033 | 381.5927 | 432.6448 | 14821.756 | 38.8144 | 30 | 3641.1985 | 1074.36 | 707.112 |  | 4203.4659 | 941.7897 | 778.7399 | 45.1729 |  |  |  |  | 11.0526 |  | 455.2062 | 173.8883 | 26922.5563 | 40383.8345 | 0.71207 | 1.0187
Premium | EREVPHEV 50AER | 2025 | High | Small SUV | Voltec |  | 7 | si |  |  | 19.4661 | 1477.0035 | 1300.7702 | 2500 | 4 | 90930 |  | 132318 | 90930 | 114482.6004 | 17939.4566 | 13454.5925 | 117 | 55 | 52 | [5 empty] | 60 |  | 24 |  | 104 | 55 | 15 | 1160.97 | 30 | 28 |  | 3 | 40 | 34 | 20 | 1798 | 136 | 1934 | 1875 | 2480.342 | 0.324 | 0.0054 | 65535 | 65535 | 75.8756 | 66.8223 | 169.8099 | 214.4595 | 65.0234 | 51.5048 | 41.258 | 338.9257 | 224.0137 | 137.1687 | 156.9496 | 283.3909 | 192.7536 | 146.0701 | 208.6716 | 48.0475 | 271.2889 | 307.5838 | 47.1816 | 278.9431 | 316.2621 | 12698.8015 | 38.8144 | 30 | 2726.7974 | 793.908 | 545.58 |  | 3520.9309 | 860.0722 | 778.7399 | 34.8537 |  |  |  |  | 11.0526 |  | 333.7909 | 173.8883 | 22547.2298 | 33820.8448 | 0.60762 | 0.84536
Premium | EREVPHEV 50AER | 2025 | Low | Compact | Voltec |  | 7 | si |  |  | 12.3875 | 927.9379 | 842.1171 | 2500 | 4 | 79762 |  | 114007 | 79762 | 111813.9438 | 16177.4777 | 11324.2344 | 124 | 53 | 51 | [5 empty] | 50 |  | 14 |  | 98 | 35 | 12 | 979.8097 | 30 | 25 |  | 3 | 37.2 | 25 | 17 | 1574 | 136 | 1710 | 1750 | 2206.166 | 0.2945 | 0.0057 | 65535 | 65535 | 74.9091 | 67.981 | 151.0229 | 182.1028 | 60.4422 | 50.1354 | 39.0629 | 311.5423 | 226.1677 | 120.1245 | 132.5853 | 273.1875 | 186.4139 | 125.7319 | 179.6169 | 48.1402 | 235.7269 | 270.0194 | 49.5882 | 241.0549 | 276.1224 | 7994.9792 | 61.624 | 45 | 3287.2635 | 1026.063 | 717.858 |  | 4565.6028 | 1117.7641 | 778.7399 | 30.573 |  |  |  |  | 15.3947 |  | 271.969 | 173.8883 | 20086.7193 | 30130.079 | 0.57752 | 0.74167
Premium | EREVPHEV 50AER | 2025 | Low | Midsize | Voltec |  | 6.1 | si |  |  | 15.9268 | 1070.348 | 1001.6626 | 3000 | 6 | 104232 |  | 155413 | 104232 | 123590.4774 | 17179.6248 | 12025.7374 | 132 | 56 | 53 | [5 empty] | 50 |  | 14 |  | 110 | 45 | 15 | 1142.487 | 30 | 28 |  | 3 | 38 | 30 | 19 | 1805 | 136 | 1941 | 2000 | 2488.91 | 0.285 | 0.0057 | 65535 | 65535 | 67.2041 | 62.8916 | 162.2925 | 191.3163 | 59.7083 | 50.6776 | 38.9511 | 274.4626 | 208.1544 | 129.1569 | 138.913 | 247.074 | 168.036 | 133.5471 | 190.7816 | 44.558 | 250.5046 | 286.9468 | 46.7325 | 255.4801 | 292.6461 | 10724.6145 | 61.624 | 45 | 3490.8998 | 1398.717 | 938.088 |  | 5450.6481 | 1218.2536 | 778.7399 | 39.9524 |  |  |  |  | 15.3947 |  | 271.969 | 173.8883 | 24607.7892 | 36911.6837 | 0.66455 | 0.90537
Premium | EREVPHEV 50AER | 2025 | Low | Midsize SUV | Voltec |  | 7.1 | si |  |  | 21.2358 | 1304.1664 | 1290.6867 | 3000 | 6 | 101461 |  | 148723 | 101461 | 121719.318 | 18658.201 | 13060.7407 | 144 | 56 | 53 | [5 empty] | 50 |  | 55 |  | 109 | 60 | 15 | 1368.0167 | 30 | 30 |  | 3 | 46.4 | 37 | 22 | 2078 | 136 | 2214 | 2250 | 2823.062 | 0.285 | 0.0057 | 65535 | 65535 | 61.4137 | 60.7789 | 178.829 | 200.6652 | 58.8571 | 52.4731 | 39.189 | 235.2144 | 208.1544 | 141.4247 | 148.5208 | 228.3635 | 155.5504 | 144.618 | 206.5971 | 42.2658 | 269.5075 | 308.7142 | 44.3924 | 273.2509 | 313.0022 | 13837.1979 | 61.624 | 45 | 3791.3464 | 1338.507 | 913.149 |  | 5450.6481 | 1206.8741 | 778.7399 | 38.8902 |  |  |  |  | 16.5789 |  | 374.9034 | 173.8883 | 28027.3472 | 42041.0208 | 0.70457 | 1.0302
Premium | EREVPHEV 50AER | 2025 | Low | Pickup | Voltec |  | 6.7 | si |  |  | 19.4661 | 912.0938 | 776.0527 | 3500 | 6 | 121168 |  | 182522 | 121168 | 156659.6682 | 26865.0043 | 18805.503 | 207 | 58 | 54 | [5 empty] | 50 |  | 85 |  | 119 | 55 | 10 | 1593.3329 | 30 | 30 |  | 3 | 52 | 43 | 20 | 2409 | 136 | 2545 | 2500 | 7945 | 0.399 | 0.0057 | 65535 | 65535 | 46.8555 | 39.8669 | 233.2175 | 313.7418 | 64.9892 | 48.3241 | 40.2429 | 208.1544 | 125.7831 | 189.7621 | 223.5601 | 164.4856 | 112.5428 | 204.9712 | 292.816 | 31.333 | 384.9335 | 440.9318 | 32.2827 | 398.7377 | 456.7442 | 14784.772 | 61.624 | 45 | 5458.9689 | 1642.698 | 1090.512 |  | 5450.6481 | 1287.8036 | 778.7399 | 46.444 |  |  |  |  | 16.5789 |  | 455.2062 | 173.8883 | 31292.8838 | 46939.3257 | 0.78498 | 1.1613
Premium | EREVPHEV 50AER | 2025 | Low | Small SUV | Voltec |  | 7.1 | si |  |  | 19.4661 | 1201.7614 | 1057.439 | 3000 | 6 | 93303 |  | 134477 | 93303 | 118132.368 | 20080.5696 | 14056.3987 | 154 | 55 | 52 | [5 empty] | 60 |  | 24 |  | 105 | 55 | 15 | 1166.2749 | 30 | 28 |  | 3 | 40 | 34 | 20 | 1841 | 136 | 1977 | 2000 | 2532.974 | 0.342 | 0.0057 | 65535 | 65535 | 61.7361 | 54.322 | 184.0247 | 229.7156 | 61.5639 | 49.3324 | 39.2418 | 263.9892 | 174.2329 | 146.1832 | 165.7736 | 219.8266 | 150.016 | 154.9989 | 221.427 | 40.4126 | 292.2651 | 334.7825 | 41.6477 | 300.0978 | 343.7547 | 12671.7305 | 61.624 | 45 | 4080.3717 | 1210.293 | 839.727 |  | 5450.6481 | 1173.3721 | 778.7399 | 35.7632 |  |  |  |  | 16.5789 |  | 333.7909 | 173.8883 | 26871.5277 | 40307.2916 | 0.68419 | 0.99116
Premium | EREVPHEV 50AER | 2030 | High | Compact | Voltec |  | 7 | si |  |  | 12.3875 | 1255.916 | 1103.6838 | 2000 | 4 | 71673 |  | 103190 | 71673 | 99970.11 | 12278.304 | 10436.5584 | 68 | 53 | 51 | [5 empty] | 50 |  | 14 |  | 94 | 35 | 12 | 863.2275 | 30 | 25 |  | 3 | 37.2 | 25 | 17 | 1395 | 136 | 1531 | 1500 | 1987.07 | 0.279 | 0.0054 | 65535 | 65535 | 101.3855 | 89.0964 | 133.5414 | 164.0274 | 66.0441 | 53.7848 | 42.3692 | 457.6156 | 311.1302 | 108.1631 | 121.4725 | 388.1426 | 264.3283 | 114.1523 | 163.0748 | 60.5419 | 210.3715 | 237.3057 | 59.5951 | 215.5977 | 243.201 | 8591.2256 | 38.8144 | 20 | 1473.3965 | 412.76 | 286.692 |  | 3519.384 | 762.3332 | 703.9192 | 26.126 |  |  |  |  | 6.8421 |  | 258.6398 | 165.3661 | 16265.4988 | 24398.2482 | 0.5026 | 0.61254
Premium | EREVPHEV 50AER | 2030 | High | Midsize | Voltec |  | 6.1 | si |  |  | 15.9268 | 1435.3326 | 1319.0909 | 3000 | 6 | 93359 |  | 141301 | 93359 | 114644.1 | 12955.3128 | 11012.0159 | 72 | 55 | 52 | [5 empty] | 50 |  | 14 |  | 105 | 45 | 15 | 1006.1597 | 30 | 28 |  | 3 | 38 | 30 | 19 | 1599 | 136 | 1735 | 1750 | 2236.766 | 0.27 | 0.0054 | 65535 | 65535 | 90.1205 | 82.822 | 146.2974 | 172.0139 | 63.5922 | 54.1133 | 41.5287 | 392.024 | 290.7471 | 116.5266 | 127.3145 | 348.4658 | 237.2309 | 121.3812 | 173.4017 | 56.1814 | 225.5283 | 254.4031 | 55.4867 | 229.9369 | 259.3761 | 11419.8735 | 38.8144 | 20 | 1554.6375 | 565.204 | 373.436 |  | 4201.0829 | 824.9316 | 703.9192 | 34.0309 |  |  |  |  | 6.8421 |  | 258.6398 | 165.3661 | 20166.7779 | 30250.1669 | 0.57698 | 0.75493
Premium | EREVPHEV 50AER | 2030 | High | Midsize SUV | Voltec |  | 7.1 | si |  |  | 21.2358 | 1740.4033 | 1693.2059 | 2500 | 4 | 90653 |  | 133129 | 90653 | 109226.766 | 14030.6364 | 11926.0409 | 78 | 55 | 52 | [5 empty] | 50 |  | 55 |  | 104 | 60 | 15 | 1204.8431 | 30 | 30 |  | 3 | 46.4 | 37 | 22 | 1839 | 136 | 1975 | 2000 | 2530.526 | 0.27 | 0.0054 | 65535 | 65535 | 81.9562 | 79.7337 | 164.902 | 182.774 | 61.1006 | 55.153 | 40.8969 | 346.413 | 285.1084 | 128.4903 | 135.8939 | 324.4337 | 221.0959 | 131.8219 | 188.317 | 53.2561 | 247.0635 | 278.6954 | 52.8574 | 250.1273 | 282.1514 | 14669.6997 | 38.8144 | 20 | 1683.6764 | 532.516 | 362.612 |  | 3519.384 | 817.1205 | 703.9192 | 33.0445 |  |  |  |  | 7.3684 |  | 356.5294 | 165.3661 | 22910.0505 | 34365.0758 | 0.61248 | 0.8562
Premium | EREVPHEV 50AER | 2030 | High | Pickup | Voltec |  | 6.4 | si |  |  | 19.4661 | 1201.7614 | 1008.5266 | 3000 | 6 | 107722 |  | 173547 | 107722 | 139311.063 | 20357.3088 | 17303.7125 | 113 | 57 | 53 | [5 empty] | 50 |  | 85 |  | 112 | 55 | 10 | 1403.1363 | 30 | 30 |  | 3 | 52 | 43 | 20 | 2112 | 136 | 2248 | 2250 | 7648 | 0.378 | 0.0054 | 65535 | 65535 | 61.7361 | 51.8093 | 214.5784 | 290.4387 | 68.1382 | 50.3591 | 42.0963 | 279.6842 | 169.219 | 174.4384 | 207.9342 | 221.9004 | 151.3259 | 189.5115 | 270.7307 | 39.5807 | 355.308 | 400.7986 | 38.6098 | 368.3126 | 415.4682 | 15754.396 | 38.8144 | 20 | 2442.8771 | 694.188 | 430.888 |  | 4201.0829 | 866.3915 | 703.9192 | 39.2665 |  |  |  |  | 7.3684 |  | 432.8965 | 165.3661 | 25797.4545 | 38696.1818 | 0.69019 | 0.97891
Premium | EREVPHEV 50AER | 2030 | High | Small SUV | Voltec |  | 7.1 | si |  |  | 19.4661 | 1600.9479 | 1383.2964 | 2500 | 4 | 83419 |  | 120400 | 83419 | 105966.5544 | 15286.1904 | 12993.2618 | 85 | 54 | 51 | [5 empty] | 60 |  | 24 |  | 100 | 55 | 15 | 1027.1965 | 30 | 28 |  | 3 | 40 | 34 | 20 | 1623 | 136 | 1759 | 1750 | 2266.142 | 0.324 | 0.0054 | 65535 | 65535 | 82.2428 | 71.0618 | 163.1498 | 210.9393 | 67.302 | 52.0638 | 42.3114 | 365.2398 | 240.7517 | 133.0878 | 153.6449 | 304.2877 | 207.4071 | 142.3385 | 203.3407 | 50.9123 | 263.793 | 297.5668 | 49.9328 | 271.9855 | 306.8082 | 13381.4615 | 38.8144 | 20 | 1834.3428 | 481.6 | 333.676 |  | 3519.384 | 796.239 | 703.9192 | 30.4076 |  |  |  |  | 7.3684 |  | 317.4319 | 165.3661 | 21630.0108 | 32445.0163 | 0.59071 | 0.81377
Premium | EREVPHEV 50AER | 2030 | Low | Compact | Voltec |  | 7.1 | si |  |  | 12.3875 | 1004.7328 | 893.7807 | 2500 | 4 | 77999 |  | 111229 | 77999 | 108889.128 | 15018.9811 | 11264.2358 | 94 | 53 | 51 | [5 empty] | 50 |  | 14 |  | 97 | 35 | 12 | 969.756 | 30 | 25 |  | 3 | 37.2 | 25 | 17 | 1533 | 136 | 1669 | 1625 | 2155.982 | 0.2945 | 0.0057 | 65535 | 65535 | 81.1084 | 72.1517 | 144.926 | 177.5349 | 63.7881 | 52.088 | 40.9661 | 359.106 | 246.2978 | 117.6342 | 131.5789 | 305.8705 | 208.4178 | 123.9093 | 177.0133 | 50.952 | 228 | 261.1684 | 50.113 | 233.5901 | 267.5717 | 8046.3968 | 61.624 | 30 | 2703.4166 | 667.374 | 467.994 |  | 4563.5968 | 1056.0973 | 703.9192 | 28.4319 |  |  |  |  | 10.2632 |  | 258.6398 | 165.3661 | 18763.1197 | 28144.6795 | 0.5515 | 0.69679
Premium | EREVPHEV 50AER | 2030 | Low | Midsize | Voltec |  | 6.1 | si |  |  | 15.9268 | 1152.6825 | 1070.348 | 3000 | 6 | 101927 |  | 152631 | 101927 | 122550.912 | 15919.8048 | 11939.8536 | 100 | 56 | 53 | [5 empty] | 50 |  | 14 |  | 109 | 45 | 15 | 1130.7306 | 30 | 28 |  | 3 | 38 | 30 | 19 | 1760 | 136 | 1896 | 1875 | 2433.83 | 0.285 | 0.0057 | 65535 | 65535 | 72.3737 | 67.2041 | 159.1803 | 185.2255 | 61.5573 | 52.9202 | 40.3694 | 309.086 | 230.6024 | 126.4313 | 138.1894 | 276.0733 | 187.6247 | 131.7224 | 188.1749 | 47.2364 | 244.1438 | 279.6607 | 46.6199 | 248.6086 | 284.7751 | 10784.5705 | 61.624 | 30 | 2865.5649 | 915.786 | 611.562 |  | 5447.5581 | 1149.5451 | 703.9192 | 37.1541 |  |  |  |  | 10.2632 |  | 258.6398 | 165.3661 | 23041.5528 | 34562.3292 | 0.63336 | 0.85194
Premium | EREVPHEV 50AER | 2030 | Low | Midsize SUV | Voltec |  | 7.1 | si |  |  | 21.2358 | 1399.1477 | 1368.4815 | 3000 | 6 | 99147 |  | 145925 | 99147 | 119487.7632 | 17263.584 | 12947.688 | 108 | 55 | 52 | [5 empty] | 50 |  | 55 |  | 108 | 60 | 15 | 1353.9452 | 30 | 30 |  | 3 | 46.4 | 37 | 22 | 2025 | 136 | 2161 | 2125 | 2758.19 | 0.285 | 0.0057 | 65535 | 65535 | 65.8864 | 64.4423 | 175.0693 | 195.8983 | 60.6863 | 54.2606 | 40.4563 | 275.1046 | 226.1677 | 138.7545 | 147.3229 | 258.1937 | 175.4864 | 142.6103 | 203.729 | 44.6236 | 263.4891 | 301.8203 | 44.2492 | 267.0598 | 305.9104 | 13908.9891 | 61.624 | 30 | 3107.4451 | 875.55 | 594.882 |  | 5447.5581 | 1138.6882 | 703.9192 | 36.1407 |  |  |  |  | 11.0526 |  | 356.5294 | 165.3661 | 26437.7445 | 39656.6167 | 0.67598 | 0.97603
Premium | EREVPHEV 50AER | 2030 | Low | Pickup | Voltec |  | 6.6 | si |  |  | 19.4661 | 947.9733 | 808.9595 | 3500 | 6 | 118203 |  | 180736 | 118203 | 151954.98 | 24961.3056 | 18720.9792 | 156 | 58 | 54 | [5 empty] | 50 |  | 85 |  | 117 | 55 | 10 | 1576.931 | 30 | 30 |  | 3 | 52 | 43 | 20 | 2339 | 136 | 2475 | 2500 | 7875 | 0.399 | 0.0057 | 65535 | 65535 | 48.6986 | 41.5573 | 233.3865 | 313.4412 | 65.8331 | 49.0337 | 40.7913 | 217.7911 | 132.1429 | 191.1665 | 225.2396 | 174.2329 | 118.0287 | 206.4994 | 294.9992 | 32.4617 | 384.8731 | 440.8626 | 31.6688 | 398.5967 | 456.5827 | 14868.388 | 61.624 | 30 | 4493.035 | 1084.416 | 709.218 |  | 5447.5581 | 1213.109 | 703.9192 | 43.087 |  |  |  |  | 11.0526 |  | 432.8965 | 165.3661 | 29263.6694 | 43895.5041 | 0.75043 | 1.0941
Premium | EREVPHEV 50AER | 2030 | Low | Small SUV | Voltec |  | 7 | si |  |  | 19.4661 | 1286.1548 | 1116.7588 | 2500 | 4 | 91111 |  | 131992 | 91111 | 115614.3408 | 18695.7288 | 14021.7966 | 117 | 54 | 52 | [5 empty] | 60 |  | 24 |  | 104 | 55 | 15 | 1154.2812 | 30 | 28 |  | 3 | 40 | 34 | 20 | 1790 | 136 | 1926 | 1875 | 2470.55 | 0.342 | 0.0057 | 65535 | 65535 | 66.0715 | 57.3694 | 174.8806 | 227.3062 | 65.8081 | 50.6429 | 41.2887 | 298.4955 | 189.689 | 143.7717 | 165.5794 | 244.2517 | 166.0784 | 153.5852 | 219.4074 | 42.5587 | 283.5316 | 324.7785 | 41.6845 | 292.5188 | 335.0731 | 12732.9345 | 61.624 | 30 | 3365.2312 | 791.952 | 546.666 |  | 4563.5968 | 1107.3046 | 703.9192 | 33.2115 |  |  |  |  | 11.0526 |  | 317.4319 | 165.3661 | 24430.2903 | 36645.4355 | 0.63921 | 0.90709
Premium | EREVPHEV 50AER | 2035 | High | Compact | Voltec |  | 7.1 | si |  |  | 12.3875 | 1400.8294 | 1283.5794 | 2000 | 4 | 69338 |  | 100313 | 69338 | 96780.75 | 11150.0928 | 9477.5789 | 58 | 52 | 50 | [5 empty] | 50 |  | 14 |  | 93 | 35 | 12 | 840.8008 | 30 | 25 |  | 3 | 37.2 | 25 | 17 | 1359 | 136 | 1495 | 1500 | 1943.006 | 0.248 | 0.0048 | 65535 | 65535 | 113.0839 | 103.6187 | 125.3351 | 147.9964 | 63.8862 | 54.1283 | 41.6466 | 499.3937 | 362.9852 | 100.1654 | 109.5722 | 438.8329 | 299.0104 | 104.3985 | 149.1407 | 66.889 | 193.6181 | 244.4673 | 62.0015 | 197.5029 | 249.3723 | 8705.9264 | 38.8144 | 16.665 | 1248.8104 | 267.8357 | 185.1325 |  | 3519.0796 | 718.5614 | 636.2872 | 24.0361 |  |  |  |  | 5.7012 |  | 245.9639 | 157.2615 | 15770.0752 | 23655.1128 | 0.49124 | 0.59448
Premium | EREVPHEV 50AER | 2035 | High | Midsize | Voltec |  | 6.1 | si |  |  | 15.9268 | 1607.8189 | 1535.3353 | 2500 | 4 | 90670 |  | 136903 | 90670 | 111404.67 | 11760.768 | 9996.6528 | 61 | 55 | 52 | [5 empty] | 50 |  | 14 |  | 104 | 45 | 15 | 979.9347 | 30 | 28 |  | 3 | 38 | 30 | 19 | 1560 | 136 | 1696 | 1750 | 2189.03 | 0.24 | 0.0048 | 65535 | 65535 | 100.9504 | 96.3994 | 138.5773 | 155.5341 | 60.9523 | 54.3255 | 40.5792 | 426.1131 | 339.4147 | 107.877 | 115.0128 | 392.6785 | 267.528 | 111.0881 | 158.6973 | 62.308 | 208.8684 | 235.6101 | 61.8287 | 211.7752 | 238.8892 | 11553.6215 | 38.8144 | 16.665 | 1317.206 | 365.531 | 242.0889 |  | 3519.0796 | 777.1201 | 636.2872 | 31.4309 |  |  |  |  | 5.7012 |  | 245.9639 | 157.2615 | 18906.7711 | 28360.1567 | 0.54905 | 0.70951
Premium | EREVPHEV 50AER | 2035 | High | Midsize SUV | Voltec |  | 7 | si |  |  | 21.2358 | 2022.25 | 1997.983 | 2500 | 4 | 88027 |  | 130322 | 88027 | 104649.168 | 12812.58 | 10890.693 | 67 | 54 | 52 | [5 empty] | 50 |  | 55 |  | 102 | 60 | 15 | 1173.4537 | 30 | 30 |  | 3 | 46.4 | 37 | 22 | 1793 | 136 | 1929 | 1875 | 2474.222 | 0.24 | 0.0048 | 65535 | 65535 | 95.2285 | 94.0858 | 146.7781 | 162.6428 | 62.6987 | 56.5949 | 41.9664 | 409.0686 | 348.9828 | 116.1411 | 121.5744 | 390.0737 | 265.7576 | 118.5861 | 169.4087 | 60.3221 | 219.8817 | 277.6284 | 56.4344 | 222.6014 | 281.0623 | 14829.8493 | 38.8144 | 16.665 | 1435.009 | 347.9597 | 235.0321 |  | 3519.0796 | 769.8648 | 636.2872 | 30.5147 |  |  |  |  | 6.1397 |  | 339.0559 | 157.2615 | 22361.5329 | 33542.2993 | 0.5994 | 0.83477
Premium | EREVPHEV 50AER | 2035 | High | Pickup | Voltec |  | 6.4 | si |  |  | 19.4661 | 1362.7116 | 1174.0284 | 3000 | 6 | 103874 |  | 168737 | 103874 | 132180.5772 | 18406.0296 | 15645.1252 | 96 | 57 | 53 | [5 empty] | 50 |  | 85 |  | 110 | 55 | 10 | 1366.5485 | 30 | 30 |  | 3 | 52 | 43 | 20 | 2056 | 136 | 2192 | 2250 | 7592 | 0.336 | 0.0048 | 65535 | 65535 | 70.0043 | 60.3114 | 197.3644 | 261.6604 | 66.9842 | 50.5399 | 41.709 | 307.4698 | 199.3343 | 160.4692 | 187.2625 | 253.7372 | 172.9972 | 172.5262 | 246.466 | 44.5253 | 323.2823 | 408.1847 | 40.4479 | 334.3045 | 422.1016 | 15940.924 | 38.8144 | 16.665 | 2061.4753 | 450.5278 | 277.3436 |  | 4200.6139 | 813.3665 | 636.2872 | 36.0081 |  |  |  |  | 6.1397 |  | 411.6803 | 157.2615 | 25047.1073 | 37570.661 | 0.67364 | 0.95077
Premium | EREVPHEV 50AER | 2035 | High | Small SUV | Voltec |  | 7.1 | si |  |  | 19.4661 | 1802.6421 | 1606.5652 | 2500 | 4 | 80631 |  | 116733 | 80631 | 100213.2912 | 13845.7123 | 11768.8555 | 72 | 54 | 51 | [5 empty] | 60 |  | 24 |  | 99 | 55 | 15 | 1000.4423 | 30 | 28 |  | 3 | 40 | 34 | 20 | 1582 | 136 | 1718 | 1750 | 2215.958 | 0.288 | 0.0048 | 65535 | 65535 | 92.6041 | 82.5314 | 152.7987 | 189.9268 | 65.0804 | 52.3747 | 41.554 | 414.8402 | 281.6939 | 122.9237 | 138.5454 | 351.5911 | 239.4562 | 129.9535 | 185.6479 | 56.7075 | 242.1519 | 273.155 | 55.8495 | 248.5167 | 280.3347 | 13517.9935 | 38.8144 | 16.665 | 1550.7198 | 311.6771 | 215.2848 |  | 3519.0796 | 749.562 | 636.2872 | 27.9509 |  |  |  |  | 6.1397 |  | 301.8745 | 157.2615 | 21049.3099 | 31573.9648 | 0.5779 | 0.7921
Premium | EREVPHEV 50AER | 2035 | Low | Compact | Voltec |  | 7 | si |  |  | 12.3875 | 1048.1026 | 961.6255 | 2500 | 4 | 76635 |  | 110267 | 76635 | 106862.943 | 13824.661 | 10368.4957 | 81 | 53 | 51 | [5 empty] | 50 |  | 14 |  | 97 | 35 | 12 | 969.756 | 30 | 25 |  | 3 | 37.2 | 25 | 17 | 1520 | 136 | 1656 | 1625 | 2140.07 | 0.2635 | 0.0051 | 65535 | 65535 | 84.6095 | 77.6285 | 135.9798 | 160.5288 | 62.5746 | 53.0244 | 40.7939 | 366.3776 | 269.4323 | 108.9433 | 119.2424 | 323.9868 | 220.7254 | 113.5779 | 162.2541 | 53.3869 | 210.0383 | 265.1999 | 50.9971 | 214.2468 | 270.5136 | 8046.3968 | 61.624 | 25 | 2211.9458 | 529.2816 | 367.848 |  | 4563.2021 | 999.2722 | 636.2872 | 26.5656 |  |  |  |  | 8.5526 |  | 245.9639 | 157.2615 | 17879.2012 | 26818.8019 | 0.53319 | 0.66635
Premium | EREVPHEV 50AER | 2035 | Low | Midsize | Voltec |  | 6.1 | si |  |  | 15.9268 | 1181.7723 | 1149.1466 | 3000 | 6 | 100449 |  | 150611 | 100449 | 120729.081 | 14656.7599 | 10992.5699 | 86 | 56 | 52 | [5 empty] | 50 |  | 14 |  | 108 | 45 | 15 | 1130.7306 | 30 | 28 |  | 3 | 38 | 30 | 19 | 1744 | 136 | 1880 | 1875 | 2414.246 | 0.255 | 0.0051 | 65535 | 65535 | 74.2001 | 72.1517 | 148.5578 | 167.6429 | 60.7333 | 53.8308 | 40.339 | 310.7192 | 251.8356 | 117.1197 | 125.2024 | 288.9612 | 196.7969 | 120.7569 | 172.5099 | 49.119 | 224.4944 | 254.5288 | 48.7151 | 227.7662 | 258.2383 | 10784.5705 | 61.624 | 25 | 2345.0816 | 722.9328 | 482.1552 |  | 5446.9499 | 1087.7167 | 636.2872 | 34.8208 |  |  |  |  | 8.5526 |  | 245.9639 | 157.2615 | 22038.9167 | 33058.3751 | 0.61264 | 0.81738
Premium | EREVPHEV 50AER | 2035 | Low | Midsize SUV | Voltec |  | 7.1 | si |  |  | 21.2358 | 1447.8137 | 1477.798 | 3000 | 6 | 97809 |  | 144197 | 97809 | 116045.6256 | 15976.8806 | 11982.6605 | 94 | 55 | 52 | [5 empty] | 50 |  | 55 |  | 107 | 60 | 15 | 1353.9452 | 30 | 30 |  | 3 | 46.4 | 37 | 22 | 2010 | 136 | 2146 | 2125 | 2739.83 | 0.255 | 0.0051 | 65535 | 65535 | 68.1781 | 69.5901 | 162.9012 | 178.3437 | 60.3716 | 55.1558 | 40.6171 | 281.0208 | 249.6968 | 129.1564 | 134.0172 | 273.5051 | 186.2031 | 131.3438 | 187.634 | 46.6952 | 242.6433 | 306.3678 | 44.9577 | 245.2906 | 309.7104 | 13908.9891 | 61.624 | 25 | 2556.3009 | 692.1456 | 469.4832 |  | 5446.9499 | 1077.9118 | 636.2872 | 33.9057 |  |  |  |  | 9.2105 |  | 339.0559 | 157.2615 | 25414.1253 | 38121.188 | 0.65681 | 0.94086
Premium | EREVPHEV 50AER | 2035 | Low | Pickup | Voltec |  | 6.7 | si |  |  | 19.4661 | 986.7912 | 872.1354 | 3500 | 6 | 115614 |  | 176190 | 115614 | 146288.9916 | 22820.1494 | 17115.1121 | 134 | 57 | 53 | [5 empty] | 50 |  | 85 |  | 116 | 55 | 10 | 1576.931 | 30 | 30 |  | 3 | 52 | 43 | 20 | 2314 | 136 | 2450 | 2500 | 7850 | 0.357 | 0.0051 | 65535 | 65535 | 50.6928 | 44.8027 | 219.0717 | 284.0043 | 64.1166 | 49.4764 | 40.27 | 221.9004 | 144.3033 | 176.0486 | 203.4824 | 183.7613 | 125.0665 | 188.3938 | 269.134 | 34.1592 | 354.7019 | 447.856 | 32.2243 | 365.8332 | 461.9106 | 14868.388 | 61.624 | 25 | 3651.2239 | 845.712 | 554.9472 |  | 5446.9499 | 1144.0391 | 636.2872 | 40.0778 |  |  |  |  | 9.2105 |  | 411.6803 | 157.2615 | 27852.4014 | 41778.6021 | 0.72343 | 1.0452
Premium | EREVPHEV 50AER | 2035 | Low | Small SUV | Voltec |  | 7 | si |  |  | 19.4661 | 1338.8044 | 1201.7614 | 2500 | 4 | 89333 |  | 129920 | 89333 | 111418.8036 | 17114.5634 | 12835.9226 | 101 | 54 | 52 | [5 empty] | 60 |  | 24 |  | 103 | 55 | 15 | 1154.2812 | 30 | 28 |  | 3 | 40 | 34 | 20 | 1773 | 136 | 1909 | 1875 | 2449.742 | 0.306 | 0.0051 | 65535 | 65535 | 68.7761 | 61.7361 | 164.7653 | 203.8761 | 63.9403 | 51.6865 | 40.8983 | 302.7213 | 208.1544 | 132.6465 | 150.0332 | 258.7617 | 175.9364 | 140.4705 | 200.6722 | 44.6448 | 260.5217 | 295.3761 | 43.8922 | 267.2264 | 302.9778 | 12732.9345 | 61.624 | 25 | 2738.3302 | 623.616 | 428.7984 |  | 4563.2021 | 1046.4322 | 636.2872 | 30.9674 |  |  |  |  | 9.2105 |  | 301.8745 | 157.2615 | 23355.5385 | 35033.3078 | 0.6189 | 0.86996
Premium | EREVPHEV 50AER | 2050 | High | Compact | Voltec |  | 7.1 | si |  |  | 12.3875 | 1627.7794 | 1501.9202 | 1800 | 4 | 65430 |  | 94342 | 65430 | 91160.424 | 9408.6144 | 8467.753 | 45 | 52 | 50 | [5 empty] | 50 |  | 14 |  | 91 | 35 | 12 | 784.7349 | 30 | 25 |  | 3 | 37.2 | 25 | 17 | 1286 | 136 | 1422 | 1375 | 1853.654 | 0.217 | 0.0042 | 65535 | 65535 | 131.4047 | 121.2445 | 110.6086 | 129.2887 | 65.474 | 56.0243 | 42.8551 | 592.4797 | 440.4764 | 89.2881 | 96.475 | 527.3866 | 358.9885 | 92.5222 | 132.1745 | 74.9277 | 170.0209 | 214.6728 | 65.3699 | 173.2232 | 218.7161 | 8992.6784 | 38.8144 | 8.89 | 903.227 | 141.513 | 98.145 |  | 3519.0796 | 608.7782 | 469.942 | 19.5073 |  |  |  |  | 3.0413 |  | 211.5433 | 135.254 | 15150.4135 | 22725.6203 | 0.48095 | 0.57668
Premium | EREVPHEV 50AER | 2050 | High | Midsize | Voltec |  | 6.1 | si |  |  | 15.9268 | 1854.5634 | 1783.9134 | 2500 | 4 | 85796 |  | 131283 | 85796 | 104690.334 | 9927.576 | 8934.8184 | 47 | 54 | 52 | [5 empty] | 50 |  | 14 |  | 101 | 45 | 15 | 914.3727 | 30 | 28 |  | 3 | 38 | 30 | 19 | 1476 | 136 | 1612 | 1625 | 2086.214 | 0.21 | 0.0042 | 65535 | 65535 | 116.4428 | 112.0069 | 121.8819 | 135.9676 | 62.6803 | 56.2059 | 41.8368 | 500.4562 | 409.0686 | 96.5567 | 101.3377 | 467.6231 | 318.3182 | 98.7082 | 141.0116 | 69.6071 | 183.1721 | 206.6239 | 69.2056 | 185.5868 | 209.3477 | 11887.9915 | 38.8144 | 8.89 | 953.0473 | 196.9245 | 128.694 |  | 3519.0796 | 656.8614 | 469.942 | 25.5793 |  |  |  |  | 3.0413 |  | 211.5433 | 135.254 | 18235.6626 | 27353.4939 | 0.53807 | 0.6902
Premium | EREVPHEV 50AER | 2050 | High | Midsize SUV | Voltec |  | 7.1 | si |  |  | 21.2358 | 2210.1581 | 2280.8025 | 2500 | 4 | 83066 |  | 122354 | 83066 | 97023.78 | 10790.9712 | 9711.8741 | 51 | 54 | 51 | [5 empty] | 50 |  | 55 |  | 100 | 60 | 15 | 1094.9809 | 30 | 30 |  | 3 | 46.4 | 37 | 22 | 1694 | 136 | 1830 | 1875 | 2353.046 | 0.21 | 0.0042 | 65535 | 65535 | 104.0772 | 107.4038 | 137.4547 | 145.5892 | 60.4184 | 57.0566 | 41.2339 | 430.7956 | 400.706 | 107.3359 | 108.7448 | 428.4416 | 291.7001 | 107.9699 | 154.2427 | 65.6156 | 201.5932 | 254.5369 | 58.017 | 202.9877 | 256.2976 | 15230.2233 | 38.8144 | 8.89 | 1035.9332 | 183.531 | 124.599 |  | 3519.0796 | 650.4159 | 469.942 | 24.7654 |  |  |  |  | 3.2753 |  | 291.6079 | 135.254 | 21716.331 | 32574.4965 | 0.59236 | 0.81859
Premium | EREVPHEV 50AER | 2050 | High | Pickup | Voltec |  | 6.5 | si |  |  | 19.4661 | 1584.329 | 1383.2964 | 3000 | 6 | 97217 |  | 162439 | 97217 | 122824.3302 | 15361.6954 | 13825.5258 | 73 | 56 | 52 | [5 empty] | 50 |  | 85 |  | 107 | 55 | 10 | 1275.0799 | 30 | 30 |  | 3 | 52 | 43 | 20 | 1935 | 136 | 2071 | 2125 | 7471 | 0.294 | 0.0042 | 65535 | 65535 | 81.3891 | 71.0618 | 176.4955 | 227.1128 | 66.9743 | 52.0718 | 42.1877 | 358.0128 | 240.2599 | 143.527 | 165.145 | 301.557 | 205.325 | 153.2551 | 218.9359 | 50.7022 | 284.6761 | 359.4395 | 42.281 | 293.3534 | 370.3957 | 16407.244 | 38.8144 | 8.89 | 1474.7228 | 243.6585 | 145.8255 |  | 4200.6139 | 683.8258 | 469.942 | 28.9843 |  |  |  |  | 3.2753 |  | 354.0691 | 135.254 | 24195.1197 | 36292.6795 | 0.66207 | 0.92719
Premium | EREVPHEV 50AER | 2050 | High | Small SUV | Voltec |  | 7 | si |  |  | 19.4661 | 2090.7356 | 1892.0293 | 2000 | 4 | 75800 |  | 110930 | 75800 | 91946.052 | 11623.392 | 10461.0528 | 55 | 53 | 51 | [5 empty] | 60 |  | 24 |  | 96 | 55 | 15 | 933.5574 | 30 | 28 |  | 3 | 40 | 34 | 20 | 1493 | 136 | 1629 | 1625 | 2107.022 | 0.252 | 0.0042 | 65535 | 65535 | 107.4038 | 97.196 | 135.7942 | 164.6644 | 65.8707 | 54.3421 | 42.478 | 484.9782 | 340.3971 | 109.7262 | 121.9682 | 418.531 | 285.0097 | 115.2351 | 164.6215 | 64.0205 | 212.5511 | 239.7644 | 63.2348 | 217.5003 | 245.3472 | 13859.3235 | 38.8144 | 8.89 | 1115.8456 | 166.395 | 113.7 |  | 3519.0796 | 633.2613 | 469.942 | 22.5991 |  |  |  |  | 3.2753 |  | 259.6297 | 135.254 | 20346.0095 | 30519.0143 | 0.5681 | 0.77231
Premium | EREVPHEV 50AER | 2050 | Low | Compact | Voltec |  | 7.1 | si |  |  | 12.3875 | 1245.1817 | 1179.6458 | 2000 | 4 | 74769 |  | 107754 | 74769 | 104479.74 | 11790.1656 | 9432.1325 | 63 | 53 | 51 | [5 empty] | 50 |  | 14 |  | 96 | 35 | 12 | 964.1492 | 30 | 25 |  | 3 | 37.2 | 25 | 17 | 1495 | 136 | 1631 | 1625 | 2109.47 | 0.2325 | 0.0045 | 65535 | 65535 | 100.519 | 95.2285 | 127.8794 | 143.2977 | 61.488 | 54.8874 | 40.9624 | 430.7956 | 339.4147 | 100.715 | 107.432 | 394.6551 | 268.9702 | 103.7377 | 148.1967 | 61.9167 | 192.5966 | 243.1776 | 55.4242 | 195.2398 | 246.5149 | 8075.072 | 61.624 | 13.33 | 1697.7838 | 242.4465 | 168.2303 |  | 4563.2021 | 853.472 | 469.942 | 22.2917 |  |  |  |  | 4.5603 |  | 211.5433 | 135.254 | 16518.752 | 24778.1279 | 0.50926 | 0.6244
Premium | EREVPHEV 50AER | 2050 | Low | Midsize | Voltec |  | 6.1 | si |  |  | 15.9268 | 1435.3326 | 1408.3526 | 3000 | 6 | 98412 |  | 147689 | 98412 | 118999.632 | 12509.964 | 10007.9712 | 67 | 55 | 52 | [5 empty] | 50 |  | 14 |  | 107 | 45 | 15 | 1124.1742 | 30 | 28 |  | 3 | 38 | 30 | 19 | 1717 | 136 | 1853 | 1875 | 2381.198 | 0.225 | 0.0045 | 65535 | 65535 | 90.1205 | 88.4265 | 138.0487 | 151.2687 | 60.4381 | 55.1682 | 40.6467 | 374.5453 | 317.0006 | 108.3917 | 112.9127 | 355.8463 | 242.382 | 110.4262 | 157.7517 | 57.6246 | 205.711 | 233.2324 | 57.2814 | 207.9773 | 235.8019 | 10818.0075 | 61.624 | 13.33 | 1801.4348 | 332.3003 | 221.427 |  | 5446.9499 | 928.9932 | 469.942 | 29.3406 |  |  |  |  | 4.5603 |  | 211.5433 | 135.254 | 20474.707 | 30712.0605 | 0.5846 | 0.76846
Premium | EREVPHEV 50AER | 2050 | Low | Midsize SUV | Voltec |  | 7.1 | si |  |  | 21.2358 | 1740.4033 | 1796.7473 | 3000 | 6 | 95865 |  | 141581 | 95865 | 112140.2898 | 13685.8788 | 10948.703 | 74 | 55 | 52 | [5 empty] | 50 |  | 55 |  | 106 | 60 | 15 | 1346.0976 | 30 | 30 |  | 3 | 46.4 | 37 | 22 | 1981 | 136 | 2117 | 2125 | 2704.334 | 0.225 | 0.0045 | 65535 | 65535 | 81.9562 | 84.6095 | 152.598 | 161.658 | 59.8019 | 56.4746 | 40.8132 | 334.5867 | 313.2016 | 120.0369 | 121.2278 | 333.6375 | 227.2289 | 120.5728 | 172.2469 | 54.4776 | 223.8215 | 282.6028 | 49.2418 | 225.3746 | 284.5639 | 13949.0265 | 61.624 | 13.33 | 1970.7665 | 318.5573 | 215.6962 |  | 5446.9499 | 920.8575 | 469.942 | 28.5813 |  |  |  |  | 4.9111 |  | 291.6079 | 135.254 | 23827.1043 | 35740.6564 | 0.63186 | 0.8919
Premium | EREVPHEV 50AER | 2050 | Low | Pickup | Voltec |  | 6.7 | si |  |  | 19.4661 | 1234.1539 | 1092.7711 | 3500 | 6 | 112433 |  | 171147 | 112433 | 139605.0516 | 19358.771 | 15487.0168 | 104 | 57 | 53 | [5 empty] | 50 |  | 85 |  | 114 | 55 | 10 | 1567.7838 | 30 | 30 |  | 3 | 52 | 43 | 20 | 2273 | 136 | 2409 | 2375 | 7809 | 0.315 | 0.0045 | 65535 | 65535 | 63.4001 | 56.1371 | 195.4683 | 249.0382 | 66.0332 | 51.8569 | 41.7577 | 285.1084 | 189.689 | 158.8436 | 181.8917 | 239.039 | 162.7379 | 169.2152 | 241.7361 | 41.4477 | 313.6782 | 396.0583 | 36.1037 | 322.8616 | 407.6535 | 14915.02 | 61.624 | 13.33 | 2787.663 | 385.0808 | 252.9743 |  | 5446.9499 | 973.7795 | 469.942 | 33.5208 |  |  |  |  | 4.9111 |  | 354.0691 | 135.254 | 25834.1186 | 38751.1779 | 0.69074 | 0.982
Premium | EREVPHEV 50AER | 2050 | Low | Small SUV | Voltec |  | 7 | si |  |  | 19.4661 | 1612.2222 | 1486.5945 | 2500 | 4 | 86960 |  | 127373 | 86960 | 106258.8528 | 14564.3702 | 11651.4962 | 78 | 54 | 52 | [5 empty] | 60 |  | 24 |  | 102 | 55 | 15 | 1147.5925 | 30 | 28 |  | 3 | 40 | 34 | 20 | 1742 | 136 | 1878 | 1875 | 2411.798 | 0.27 | 0.0045 | 65535 | 65535 | 82.822 | 76.3683 | 153.0809 | 182.845 | 63.4478 | 53.1357 | 41.1652 | 360.2059 | 264.2859 | 122.4448 | 134.8963 | 318.2874 | 216.7447 | 128.048 | 182.9257 | 52.5824 | 237.8211 | 269.6384 | 51.913 | 242.9235 | 275.4235 | 12767.0675 | 61.624 | 13.33 | 2097.2693 | 286.5892 | 195.66 |  | 4563.2021 | 892.4129 | 469.942 | 25.9263 |  |  |  |  | 4.9111 |  | 259.6297 | 135.254 | 21772.8182 | 32659.2273 | 0.59417 | 0.82129
Premium | FCEV | 2005 | Low | Compact |  |  | 6.9 |  | 5.2143 |  | 5.3261 | 383.1118 | 521.9898 |  |  |  | 107502 | 138392 |  | 36263.8456 | 1188 |  | 18 | 55 |  | 5.2143 |  |  | 111.9813 | 118.3635 |  |  | 12 | 10 |  |  |  | 1003.3006 | 30 | 25 |  | 3 | 37.2 | 25 | 17 | 1521 | 136 | 1657 | 1625 | 2141.294 | 0.3255 | 0.0063 |  |  | 71.931 | 98.006 | [13 empty] | 57.2 |  |  | 59.3526 |  |  | 7874.84 | 61.624 |  | 1157.0423 | 2767.84 |  |  |  |  | 1166.4628 |  |  |  | 22575.42 | 7123.5835 | 37.6316 | 623.0228 | 332.5182 | 212.6016 | 43932.5869 | 65898.8803 | 1.591 | 1.7724
Premium | FCEV | 2005 | Low | Midsize |  |  | 5.9 |  | 6.2673 |  | 6.4017 | 379.2877 | 576.9242 |  |  |  | 144944 | 194069 |  | 42857.2721 | 1404 |  | 21 | 58 |  | 6.2673 |  |  | 150.9833 | 142.2683 |  |  | 12 | 10 |  |  |  | 1169.9565 | 30 | 28 |  | 3 | 38 | 30 | 19 | 1800 | 136 | 1936 | 1875 | 2482.79 | 0.315 | 0.0063 |  |  | 59.248 | 90.1205 | [13 empty] | 49.6214 |  |  | 52.0447 |  |  | 10584.525 | 61.624 |  | 1367.4137 | 3881.38 |  |  |  |  | 1166.4628 |  |  |  | 30438.24 | 8013.3685 | 37.6316 | 736.2997 | 332.5182 | 212.6016 | 56832.0651 | 85248.0976 | 1.9834 | 2.2653
Premium | FCEV | 2005 | Low | Midsize SUV |  |  | 6.9 |  | 6.5712 |  | 6.7121 | 376.7978 | 580.4348 |  |  |  | 140832 | 209833 |  | 49450.6985 | 1620 |  | 25 | 59 |  | 6.5712 |  |  | 146.7 | 149.166 |  |  | 55 | 10 |  |  |  | 1400.8956 | 30 | 30 |  | 3 | 46.4 | 37 | 22 | 2061 | 136 | 2197 | 2250 | 2802.254 | 0.315 | 0.0063 |  |  | 56.1371 | 86.4759 | [13 empty] | 47.5059 |  |  | 49.8464 |  |  | 13669.455 | 61.624 |  | 1577.785 | 4196.66 |  |  |  |  | 1166.4628 |  |  |  | 29574.72 | 8270.164 | 40.5263 | 849.5765 | 458.3693 | 212.6016 | 60077.9445 | 90116.9168 | 1.9912 | 2.3921
Premium | FCEV | 2005 | Low | Pickup |  |  | 6.8 |  | 8.3347 |  | 8.5135 | 388.081 | 488.4141 |  |  |  | 168528 | 248595 |  | 56044.125 | 1836 |  | 28 | 62 |  | 8.3347 |  |  | 175.55 | 189.1988 |  |  | 80 | 10 |  |  |  | 1631.6567 | 30 | 30 |  | 3 | 52 | 43 | 20 | 2411 | 136 | 2547 | 2500 | 7947 | 0.441 | 0.0063 |  |  | 45.5842 | 57.3694 | [13 empty] | 36.426 |  |  | 37.18 |  |  | 14589.4 | 61.624 |  | 1788.1564 | 4971.9 |  |  |  |  | 1166.4628 |  |  |  | 35390.88 | 9760.3215 | 40.5263 | 962.8534 | 556.5501 | 212.6016 | 69501.2761 | 104251.9141 | 2.3257 | 2.8059
Premium | FCEV | 2005 | Low | Small SUV |  |  | 6.9 |  | 6.4802 |  | 6.6192 | 401.271 | 524.2193 |  |  |  | 127540 | 179759 |  | 42857.2721 | 1404 |  | 21 | 58 |  | 6.4802 |  |  | 132.8542 | 147.1013 |  |  | 24 | 10 |  |  |  | 1194.2986 | 30 | 28 |  | 3 | 40 | 34 | 20 | 1785 | 136 | 1921 | 1875 | 2464.43 | 0.378 | 0.0063 |  |  | 60.6223 | 79.1968 | [13 empty] | 47.8644 |  |  | 49.3349 |  |  | 12528.725 | 61.624 |  | 1367.4137 | 3595.18 |  |  |  |  | 1166.4628 |  |  |  | 26783.4 | 8193.269 | 40.5263 | 736.2997 | 408.1038 | 212.6016 | 55093.6059 | 82640.4089 | 1.8532 | 2.2122
Premium | FCEV | 2010 | Low | Compact |  |  | 6.9 |  | 5.0734 |  | 5.1822 | 382.1091 | 523.1451 |  |  |  | 106532 | 137572 |  | 36263.8456 | 1188 |  | 16 | 55 |  | 5.0734 |  |  | 110.9708 | 115.1661 |  |  | 12 | 10 |  |  |  | 998.467 | 30 | 25 |  | 3 | 37.2 | 25 | 17 | 1509 | 136 | 1645 | 1625 | 2126.606 | 0.3193 | 0.00618 |  |  | 73.7349 | 100.9504 | [13 empty] | 58.7407 |  |  | 60.986 |  |  | 7899.56 | 61.624 |  | 1068.0391 | 2476.296 |  |  |  |  | 1054.39 |  |  |  | 17045.12 | 5603.6184 | 34.2105 | 534.0195 | 316.2215 | 202.182 | 36295.2811 | 54442.9216 | 1.3627 | 1.4945
Premium | FCEV | 2010 | Low | Midsize |  |  | 5.9 |  | 6.0991 |  | 6.2299 | 378.6466 | 581.493 |  |  |  | 143660 | 190402 |  | 42857.2721 | 1404 |  | 19 | 58 |  | 6.0991 |  |  | 149.6458 | 138.4505 |  |  | 12 | 10 |  |  |  | 1164.3043 | 30 | 28 |  | 3 | 38 | 30 | 19 | 1784 | 136 | 1920 | 1875 | 2463.206 | 0.309 | 0.00618 |  |  | 60.7789 | 93.3391 | [13 empty] | 50.9286 |  |  | 53.5029 |  |  | 10613.35 | 61.624 |  | 1262.228 | 3427.236 |  |  |  |  | 1054.39 |  |  |  | 22985.6 | 6296.9916 | 34.2105 | 631.114 | 316.2215 | 202.182 | 46885.1477 | 70327.7215 | 1.6867 | 1.9042
Premium | FCEV | 2010 | Low | Midsize SUV |  |  | 6.8 |  | 6.3948 |  | 6.5319 | 384.0993 | 597.8199 |  |  |  | 139500 | 208542 |  | 49450.6985 | 1620 |  | 22 | 59 |  | 6.3948 |  |  | 145.3125 | 145.162 |  |  | 55 | 10 |  |  |  | 1394.1304 | 30 | 30 |  | 3 | 46.4 | 37 | 22 | 2043 | 136 | 2179 | 2125 | 2780.222 | 0.309 | 0.00618 |  |  | 58.8036 | 91.5231 | [13 empty] | 49.6903 |  |  | 52.2483 |  |  | 13703.97 | 61.624 |  | 1456.4169 | 3753.756 |  |  |  |  | 1054.39 |  |  |  | 22320 | 6496.8848 | 36.8421 | 728.2085 | 435.9046 | 202.182 | 50250.1789 | 75375.2684 | 1.712 | 2.0303
Premium | FCEV | 2010 | Low | Pickup |  |  | 7 |  | 8.0928 |  | 8.2663 | 386.5513 | 490.9982 |  |  |  | 166854 | 242067 |  | 56044.125 | 1836 |  | 25 | 62 |  | 8.0928 |  |  | 173.8063 | 183.7058 |  |  | 80 | 10 |  |  |  | 1623.7711 | 30 | 30 |  | 3 | 52 | 43 | 20 | 2389 | 136 | 2525 | 2500 | 7925 | 0.4326 | 0.00618 |  |  | 46.7623 | 59.3976 | [13 empty] | 37.4285 |  |  | 38.2616 |  |  | 14629.6 | 61.624 |  | 1650.6059 | 4357.206 |  |  |  |  | 1054.39 |  |  |  | 26696.64 | 7644.7328 | 36.8421 | 825.3029 | 529.2736 | 202.182 | 57688.3993 | 86532.5989 | 1.9934 | 2.3755
Premium | FCEV | 2010 | Low | Small SUV |  |  | 6.9 |  | 6.2928 |  | 6.4278 | 399.9765 | 524.9692 |  |  |  | 126271 | 178669 |  | 42857.2721 | 1404 |  | 19 | 57 |  | 6.2928 |  |  | 131.5323 | 142.8474 |  |  | 24 | 10 |  |  |  | 1188.5324 | 30 | 28 |  | 3 | 40 | 34 | 20 | 1768 | 136 | 1904 | 1875 | 2443.622 | 0.3708 | 0.00618 |  |  | 62.226 | 81.6717 | [13 empty] | 49.0795 |  |  | 50.6432 |  |  | 12558.15 | 61.624 |  | 1262.228 | 3216.042 |  |  |  |  | 1054.39 |  |  |  | 20203.36 | 6427.9328 | 36.8421 | 631.114 | 388.1027 | 202.182 | 46041.9676 | 69062.9514 | 1.6001 | 1.883
Premium | FCEV | 2015 | Low | Compact |  |  | 6.8 |  | 4.9564 |  | 5.0627 | 381.6731 | 524.5903 |  |  |  | 105729 | 136783 |  | 36263.8456 | 1188 |  | 15 | 55 |  | 4.9564 |  |  | 110.1344 | 112.51 |  |  | 12 | 10 |  |  |  | 993.6335 | 30 | 25 |  | 3 | 37.2 | 25 | 17 | 1497 | 136 | 1633 | 1625 | 2111.918 | 0.3162 | 0.00612 |  |  | 75.3892 | 103.6187 | [13 empty] | 60.1462 |  |  | 62.4739 |  |  | 7924.28 | 61.624 |  | 979.0358 | 2051.745 |  |  |  |  | 953.085 |  |  |  | 14844.3516 | 4972.0738 | 30.7895 | 445.0163 | 300.7235 | 192.2731 | 32754.9976 | 49132.4964 | 1.2548 | 1.3636
Premium | FCEV | 2015 | Low | Midsize |  |  | 5.9 |  | 5.9522 |  | 6.0798 | 377.3237 | 581.3238 |  |  |  | 142467 | 188990 |  | 42857.2721 | 1404 |  | 17 | 58 |  | 5.9522 |  |  | 148.4031 | 135.1146 |  |  | 12 | 10 |  |  |  | 1158.6521 | 30 | 28 |  | 3 | 38 | 30 | 19 | 1769 | 136 | 1905 | 1875 | 2444.846 | 0.306 | 0.00612 |  |  | 62.0619 | 95.6156 | [13 empty] | 51.9363 |  |  | 54.6054 |  |  | 10642.175 | 61.624 |  | 1157.0423 | 2834.85 |  |  |  |  | 953.085 |  |  |  | 20002.3668 | 5577.9185 | 30.7895 | 525.9283 | 300.7235 | 192.2731 | 42278.7761 | 63418.1641 | 1.5478 | 1.7354
Premium | FCEV | 2015 | Low | Midsize SUV |  |  | 6.9 |  | 6.2427 |  | 6.3765 | 383.592 | 597.5477 |  |  |  | 138401 | 204639 |  | 49450.6985 | 1620 |  | 20 | 59 |  | 6.2427 |  |  | 144.1677 | 141.7091 |  |  | 55 | 10 |  |  |  | 1387.3652 | 30 | 30 |  | 3 | 46.4 | 37 | 22 | 2027 | 136 | 2163 | 2125 | 2760.638 | 0.306 | 0.00612 |  |  | 60.1571 | 93.7109 | [13 empty] | 50.7189 |  |  | 53.3595 |  |  | 13738.485 | 61.624 |  | 1335.0489 | 3069.585 |  |  |  |  | 953.085 |  |  |  | 19431.5004 | 5754.6587 | 33.1579 | 606.8404 | 414.5409 | 192.2731 | 45590.7993 | 68386.1989 | 1.58 | 1.8593
Premium | FCEV | 2015 | Low | Pickup |  |  | 6.9 |  | 7.8941 |  | 8.0633 | 386.2738 | 490.0787 |  |  |  | 165323 | 240605 |  | 52747.4118 | 1728 |  | 21 | 61 |  | 7.8941 |  |  | 172.2115 | 179.1958 |  |  | 80 | 10 |  |  |  | 1615.8856 | 30 | 30 |  | 3 | 52 | 43 | 20 | 2367 | 136 | 2503 | 2500 | 7903 | 0.4284 | 0.00612 |  |  | 47.9052 | 60.7789 | [13 empty] | 38.2465 |  |  | 39.1087 |  |  | 14669.8 | 61.624 |  | 1424.0521 | 3609.075 |  |  |  |  | 953.085 |  |  |  | 23211.3492 | 6759.3704 | 33.1579 | 647.2964 | 503.3339 | 192.2731 | 52064.4171 | 78096.6256 | 1.8328 | 2.1681
Premium | FCEV | 2015 | Low | Small SUV |  |  | 6.9 |  | 6.1448 |  | 6.2766 | 399.0127 | 525.3903 |  |  |  | 125263 | 177639 |  | 42857.2721 | 1404 |  | 17 | 57 |  | 6.1448 |  |  | 130.4823 | 139.4875 |  |  | 24 | 10 |  |  |  | 1182.7662 | 30 | 28 |  | 3 | 40 | 34 | 20 | 1754 | 136 | 1890 | 1875 | 2426.486 | 0.3672 | 0.00612 |  |  | 63.5715 | 83.7062 | [13 empty] | 50.0832 |  |  | 51.7224 |  |  | 12587.575 | 61.624 |  | 1157.0423 | 2664.585 |  |  |  |  | 953.085 |  |  |  | 17586.9252 | 5695.0963 | 33.1579 | 525.9283 | 369.0818 | 192.2731 | 41826.374 | 62739.561 | 1.4802 | 1.7279
Premium | FCEV | 2023 | High | Compact |  |  | 6.9 |  | 4.6777 |  | 4.778 | 379.6806 | 532.6325 |  |  |  | 103740 | 133458 |  | 36263.8456 | 1188 |  | 12 | 55 |  | 4.6777 |  |  | 108.0625 | 106.1835 |  |  | 12 | 10 |  |  |  | 983.9665 | 30 | 25 |  | 3 | 37.2 | 25 | 17 | 1472 | 136 | 1608 | 1625 | 2081.318 | 0.3007 | 0.00582 |  |  | 79.4643 | 111.476 | [13 empty] | 63.8798 |  |  | 66.5119 |  |  | 7973.72 | 38.8144 |  | 801.0293 | 1334.58 |  |  |  |  | 810.8495 |  |  |  | 12179.076 | 3906.3488 | 20.5263 | 267.0098 | 277.491 | 177.419 | 27786.8641 | 41680.2962 | 1.0659 | 1.1462
Premium | FCEV | 2023 | High | Midsize |  |  | 5.9 |  | 5.6346 |  | 5.7555 | 376.0491 | 588.5985 |  |  |  | 139952 | 186843 |  | 42857.2721 | 1404 |  | 14 | 58 |  | 5.6346 |  |  | 145.7833 | 127.9064 |  |  | 12 | 10 |  |  |  | 1147.3479 | 30 | 28 |  | 3 | 38 | 30 | 19 | 1740 | 136 | 1876 | 1875 | 2409.35 | 0.291 | 0.00582 |  |  | 65.3373 | 102.2671 | [13 empty] | 54.6399 |  |  | 57.6158 |  |  | 10699.825 | 38.8144 |  | 946.671 | 1868.43 |  |  |  |  | 810.8495 |  |  |  | 16430.3648 | 4358.6754 | 20.5263 | 315.557 | 277.491 | 177.419 | 35944.6235 | 53916.9352 | 1.3137 | 1.4647
Premium | FCEV | 2023 | High | Midsize SUV |  |  | 6.9 |  | 5.9079 |  | 6.0346 | 382.5943 | 604.0106 |  |  |  | 135868 | 202322 |  | 46153.9853 | 1512 |  | 15 | 59 |  | 5.9079 |  |  | 141.5292 | 134.1098 |  |  | 55 | 10 |  |  |  | 1373.8348 | 30 | 30 |  | 3 | 46.4 | 37 | 22 | 1993 | 136 | 2129 | 2125 | 2719.022 | 0.291 | 0.00582 |  |  | 63.4001 | 100.0912 | [13 empty] | 53.3712 |  |  | 56.2976 |  |  | 13807.515 | 38.8144 |  | 1019.4919 | 2023.22 |  |  |  |  | 810.8495 |  |  |  | 15950.9032 | 4487.8643 | 22.1053 | 339.8306 | 382.5154 | 177.419 | 39060.5286 | 58590.7929 | 1.3514 | 1.5804
Premium | FCEV | 2023 | High | Pickup |  |  | 6.8 |  | 7.4237 |  | 7.5829 | 382.7484 | 496.8266 |  |  |  | 162015 | 239671 |  | 52747.4118 | 1728 |  | 18 | 61 |  | 7.4237 |  |  | 168.7656 | 168.518 |  |  | 80 | 10 |  |  |  | 1600.1144 | 30 | 30 |  | 3 | 52 | 43 | 20 | 2328 | 136 | 2464 | 2500 | 7864 | 0.4074 | 0.00582 |  |  | 50.4752 | 65.5193 | [13 empty] | 40.4814 |  |  | 41.5451 |  |  | 14750.2 | 38.8144 |  | 1165.1336 | 2396.71 |  |  |  |  | 810.8495 |  |  |  | 19020.561 | 5204.383 | 22.1053 | 388.3779 | 464.4487 | 177.419 | 44439.0022 | 66658.5033 | 1.5558 | 1.8336
Premium | FCEV | 2023 | High | Small SUV |  |  | 6.9 |  | 5.7945 |  | 5.9187 | 396.6278 | 533.396 |  |  |  | 122704 | 173344 |  | 42857.2721 | 1404 |  | 14 | 57 |  | 5.7945 |  |  | 127.8167 | 131.5348 |  |  | 24 | 10 |  |  |  | 1171.2338 | 30 | 28 |  | 3 | 40 | 34 | 20 | 1723 | 136 | 1859 | 1875 | 2388.542 | 0.3492 | 0.00582 |  |  | 67.0127 | 90.1205 | [13 empty] | 53.0274 |  |  | 54.9383 |  |  | 12646.425 | 38.8144 |  | 946.671 | 1733.44 |  |  |  |  | 810.8495 |  |  |  | 14405.4496 | 4434.2602 | 22.1053 | 315.557 | 340.5683 | 177.419 | 35871.5592 | 53807.3387 | 1.2656 | 1.4678
Premium | FCEV | 2023 | Low | Compact |  |  | 6.9 |  | 4.8225 |  | 4.9259 | 381.1325 | 526.6558 |  |  |  | 104760 | 134297 |  | 36263.8456 | 1188 |  | 13 | 55 |  | 4.8225 |  |  | 109.125 | 109.4706 |  |  | 12 | 10 |  |  |  | 988.8 | 30 | 25 |  | 3 | 37.2 | 25 | 17 | 1484 | 136 | 1620 | 1625 | 2096.006 | 0.31 | 0.006 |  |  | 77.3732 | 106.9156 | [13 empty] | 61.852 |  |  | 64.2863 |  |  | 7949 | 61.624 |  | 890.0326 | 1611.564 |  |  |  |  | 810.8495 |  |  |  | 12979.764 | 4428.5153 | 25.6579 | 356.013 | 277.491 | 177.419 | 29567.9303 | 44351.8954 | 1.1565 | 1.2448
Premium | FCEV | 2023 | Low | Midsize |  |  | 5.9 |  | 5.7986 |  | 5.9229 | 376.5274 | 582.9086 |  |  |  | 141253 | 187970 |  | 42857.2721 | 1404 |  | 16 | 58 |  | 5.7986 |  |  | 147.1385 | 131.6283 |  |  | 12 | 10 |  |  |  | 1153 | 30 | 28 |  | 3 | 38 | 30 | 19 | 1755 | 136 | 1891 | 1875 | 2427.71 | 0.3 | 0.006 |  |  | 63.5715 | 98.4161 | [13 empty] | 53.1381 |  |  | 55.9284 |  |  | 10671 | 61.624 |  | 1051.8567 | 2255.64 |  |  |  |  | 810.8495 |  |  |  | 17501.2467 | 4966.2487 | 25.6579 | 420.7427 | 277.491 | 177.419 | 38219.7762 | 57329.6643 | 1.4243 | 1.5858
Premium | FCEV | 2023 | Low | Midsize SUV |  |  | 6.9 |  | 6.0832 |  | 6.2136 | 382.599 | 601.452 |  |  |  | 137203 | 203533 |  | 49450.6985 | 1620 |  | 18 | 59 |  | 6.0832 |  |  | 142.9198 | 138.0887 |  |  | 55 | 10 |  |  |  | 1380.6 | 30 | 30 |  | 3 | 46.4 | 37 | 22 | 2010 | 136 | 2146 | 2125 | 2739.83 | 0.3 | 0.006 |  |  | 61.5745 | 96.7961 | [13 empty] | 51.938 |  |  | 54.7256 |  |  | 13773 | 61.624 |  | 1213.6808 | 2442.396 |  |  |  |  | 810.8495 |  |  |  | 16999.4517 | 5123.0349 | 27.6316 | 485.4723 | 382.5154 | 177.419 | 41497.0752 | 62245.6128 | 1.463 | 1.7081
Premium | FCEV | 2023 | Low | Pickup |  |  | 6.9 |  | 7.6712 |  | 7.8357 | 384.7745 | 491.4852 |  |  |  | 163768 | 241305 |  | 52747.4118 | 1728 |  | 19 | 61 |  | 7.6712 |  |  | 170.5917 | 174.1365 |  |  | 80 | 10 |  |  |  | 1608 | 30 | 30 |  | 3 | 52 | 43 | 20 | 2347 | 136 | 2483 | 2500 | 7883 | 0.42 | 0.006 |  |  | 49.1053 | 62.7238 | [13 empty] | 39.227 |  |  | 40.1609 |  |  | 14710 | 61.624 |  | 1294.5928 | 2895.66 |  |  |  |  | 810.8495 |  |  |  | 20290.8552 | 5997.8641 | 27.6316 | 517.8371 | 464.4487 | 177.419 | 47248.782 | 70873.173 | 1.6935 | 1.9888
Premium | FCEV | 2023 | Low | Small SUV |  |  | 6.9 |  | 5.9801 |  | 6.1084 | 398.001 | 528.2293 |  |  |  | 124111 | 176659 |  | 42857.2721 | 1404 |  | 16 | 57 |  | 5.9801 |  |  | 129.2823 | 135.7493 |  |  | 24 | 10 |  |  |  | 1177 | 30 | 28 |  | 3 | 40 | 34 | 20 | 1740 | 136 | 1876 | 1875 | 2409.35 | 0.36 | 0.006 |  |  | 65.1563 | 86.4759 | [13 empty] | 51.3435 |  |  | 53.1024 |  |  | 12617 | 61.624 |  | 1051.8567 | 2119.908 |  |  |  |  | 810.8495 |  |  |  | 15377.3529 | 5066.2371 | 27.6316 | 420.7427 | 340.5683 | 177.419 | 38071.1896 | 57106.7845 | 1.3721 | 1.5884
Premium | FCEV | 2025 | High | Compact |  |  | 6.9 |  | 4.5225 |  | 4.6194 | 374.6722 | 546.0048 |  |  |  | 101712 | 131699 |  | 36263.8456 | 1188 |  | 9 | 54 |  | 4.5225 |  |  | 105.95 | 102.66 |  |  | 12 | 10 |  |  |  | 975.3629 | 30 | 25 |  | 3 | 37.2 | 25 | 17 | 1451 | 136 | 1587 | 1625 | 2055.614 | 0.279 | 0.0054 |  |  | 81.1084 | 118.1982 | [13 empty] | 66.1113 |  |  | 69.1429 |  |  | 8017.7216 | 38.8144 |  | 712.0261 | 790.194 |  |  |  |  | 778.7399 |  |  |  | 11269.6896 | 3762.7933 | 10.2632 | 133.5049 | 271.969 | 173.8883 | 25959.6041 | 38939.4062 | 0.97921 | 1.0401
Premium | FCEV | 2025 | High | Midsize |  |  | 5.9 |  | 5.4802 |  | 5.5977 | 371.9378 | 603.9724 |  |  |  | 137742 | 184425 |  | 42857.2721 | 1404 |  | 11 | 58 |  | 5.4802 |  |  | 143.4812 | 124.3995 |  |  | 12 | 10 |  |  |  | 1137.2871 | 30 | 28 |  | 3 | 38 | 30 | 19 | 1718 | 136 | 1854 | 1875 | 2382.422 | 0.27 | 0.0054 |  |  | 66.4448 | 107.8965 | [13 empty] | 56.233 |  |  | 59.5523 |  |  | 10751.1335 | 38.8144 |  | 841.4853 | 1106.55 |  |  |  |  | 778.7399 |  |  |  | 15261.8136 | 4203.0479 | 10.2632 | 157.7785 | 271.969 | 173.8883 | 33595.4836 | 50393.2254 | 1.2068 | 1.3337
Premium | FCEV | 2025 | High | Midsize SUV |  |  | 6.9 |  | 5.7461 |  | 5.8693 | 378.2312 | 619.078 |  |  |  | 133752 | 199914 |  | 46153.9853 | 1512 |  | 12 | 59 |  | 5.7461 |  |  | 139.325 | 130.4366 |  |  | 55 | 10 |  |  |  | 1361.7928 | 30 | 30 |  | 3 | 46.4 | 37 | 22 | 1969 | 136 | 2105 | 2125 | 2689.646 | 0.27 | 0.0054 |  |  | 64.4423 | 105.4773 | [13 empty] | 54.8066 |  |  | 58.0718 |  |  | 13868.9517 | 38.8144 |  | 906.215 | 1199.484 |  |  |  |  | 778.7399 |  |  |  | 14819.7216 | 4325.2822 | 11.0526 | 169.9153 | 374.9034 | 173.8883 | 36666.9684 | 55000.4526 | 1.2471 | 1.4471
Premium | FCEV | 2025 | High | Pickup |  |  | 7 |  | 7.1433 |  | 7.2965 | 384.8076 | 518.5021 |  |  |  | 158718 | 231618 |  | 52747.4118 | 1728 |  | 13 | 61 |  | 7.1433 |  |  | 165.3313 | 162.153 |  |  | 80 | 10 |  |  |  | 1586.0782 | 30 | 30 |  | 3 | 52 | 43 | 20 | 2295 | 136 | 2431 | 2375 | 7831 | 0.378 | 0.0054 |  |  | 52.7387 | 71.0618 | [13 empty] | 42.7443 |  |  | 44.098 |  |  | 14821.756 | 38.8144 |  | 1035.6743 | 1389.708 |  |  |  |  | 778.7399 |  |  |  | 17585.9544 | 4967.575 | 11.0526 | 194.1889 | 455.2062 | 173.8883 | 41452.558 | 62178.837 | 1.4179 | 1.6586
Premium | FCEV | 2025 | High | Small SUV |  |  | 6.9 |  | 5.6091 |  | 5.7294 | 392.8972 | 547.8201 |  |  |  | 120331 | 170972 |  | 39560.5588 | 1296 |  | 10 | 57 |  | 5.6091 |  |  | 125.3448 | 127.3263 |  |  | 24 | 10 |  |  |  | 1160.97 | 30 | 28 |  | 3 | 40 | 34 | 20 | 1700 | 136 | 1836 | 1875 | 2360.39 | 0.324 | 0.0054 |  |  | 68.5756 | 95.6156 | [13 empty] | 55.0025 |  |  | 57.2278 |  |  | 12698.8015 | 38.8144 |  | 776.7557 | 1025.832 |  |  |  |  | 778.7399 |  |  |  | 13332.6748 | 4262.3033 | 11.0526 | 145.6417 | 333.7909 | 173.8883 | 33578.2951 | 50367.4427 | 1.1624 | 1.3363
Premium | FCEV | 2025 | Low | Compact |  |  | 6.9 |  | 4.6996 |  | 4.8004 | 377.6332 | 535.1295 |  |  |  | 103234 | 132970 |  | 36263.8456 | 1188 |  | 12 | 55 |  | 4.6996 |  |  | 107.5354 | 106.682 |  |  | 12 | 10 |  |  |  | 979.8097 | 30 | 25 |  | 3 | 37.2 | 25 | 17 | 1468 | 136 | 1604 | 1625 | 2076.422 | 0.2945 | 0.0057 |  |  | 78.667 | 111.476 | [13 empty] | 63.4734 |  |  | 66.1671 |  |  | 7994.9792 | 61.624 |  | 890.0326 | 1196.73 |  |  |  |  | 778.7399 |  |  |  | 11438.3272 | 4360.8096 | 15.3947 | 222.5081 | 271.969 | 173.8883 | 27405.0027 | 41107.504 | 1.063 | 1.1306
Premium | FCEV | 2025 | Low | Midsize |  |  | 5.9 |  | 5.6739 |  | 5.7956 | 374.5079 | 592.6994 |  |  |  | 139428 | 186256 |  | 42857.2721 | 1404 |  | 14 | 58 |  | 5.6739 |  |  | 145.2375 | 128.7985 |  |  | 12 | 10 |  |  |  | 1142.487 | 30 | 28 |  | 3 | 38 | 30 | 19 | 1735 | 136 | 1871 | 1875 | 2403.23 | 0.285 | 0.0057 |  |  | 64.6193 | 102.2671 | [13 empty] | 54.3178 |  |  | 57.3356 |  |  | 10724.6145 | 61.624 |  | 1051.8567 | 1676.304 |  |  |  |  | 778.7399 |  |  |  | 15448.6224 | 4897.5515 | 15.3947 | 262.9642 | 271.969 | 173.8883 | 35363.5292 | 53045.2937 | 1.3063 | 1.4414
Premium | FCEV | 2025 | Low | Midsize SUV |  |  | 6.9 |  | 5.9469 |  | 6.0744 | 381.0097 | 607.9942 |  |  |  | 135329 | 201721 |  | 46153.9853 | 1512 |  | 15 | 59 |  | 5.9469 |  |  | 140.9677 | 134.9952 |  |  | 55 | 10 |  |  |  | 1368.0167 | 30 | 30 |  | 3 | 46.4 | 37 | 22 | 1987 | 136 | 2123 | 2125 | 2711.678 | 0.285 | 0.0057 |  |  | 62.7238 | 100.0912 | [13 empty] | 53.0639 |  |  | 56.03 |  |  | 13837.1979 | 61.624 |  | 1132.7687 | 1815.489 |  |  |  |  | 778.7399 |  |  |  | 14994.4532 | 5047.9472 | 16.5789 | 283.1922 | 374.9034 | 173.8883 | 38516.7828 | 57775.1741 | 1.3463 | 1.5584
Premium | FCEV | 2025 | Low | Pickup |  |  | 6.8 |  | 7.4502 |  | 7.6099 | 381.6542 | 499.9883 |  |  |  | 161212 | 238892 |  | 52747.4118 | 1728 |  | 18 | 61 |  | 7.4502 |  |  | 167.9292 | 169.1186 |  |  | 80 | 10 |  |  |  | 1593.3329 | 30 | 30 |  | 3 | 52 | 43 | 20 | 2321 | 136 | 2457 | 2500 | 7857 | 0.399 | 0.0057 |  |  | 50.1523 | 65.7024 | [13 empty] | 40.393 |  |  | 41.4951 |  |  | 14784.772 | 61.624 |  | 1294.5928 | 2150.028 |  |  |  |  | 778.7399 |  |  |  | 17862.2896 | 5876.1152 | 16.5789 | 323.6482 | 455.2062 | 173.8883 | 43777.4831 | 65666.2247 | 1.5498 | 1.8056
Premium | FCEV | 2025 | Low | Small SUV |  |  | 6.9 |  | 5.823 |  | 5.9478 | 396.3196 | 536.0185 |  |  |  | 122075 | 172801 |  | 39560.5588 | 1296 |  | 13 | 57 |  | 5.823 |  |  | 127.1615 | 132.1811 |  |  | 24 | 10 |  |  |  | 1166.2749 | 30 | 28 |  | 3 | 40 | 34 | 20 | 1717 | 136 | 1853 | 1875 | 2381.198 | 0.342 | 0.0057 |  |  | 66.633 | 90.1205 | [13 empty] | 52.8402 |  |  | 54.7811 |  |  | 12671.7305 | 61.624 |  | 970.9446 | 1555.209 |  |  |  |  | 778.7399 |  |  |  | 13525.91 | 4979.6907 | 16.5789 | 242.7362 | 333.7909 | 173.8883 | 35310.8431 | 52966.2646 | 1.2597 | 1.4447
Premium | FCEV | 2030 | High | Compact |  |  | 7 |  | 4.1881 |  | 4.2779 | 381.1454 | 538.0876 |  |  |  | 93807 | 119791 |  | 31537.6119 | 1080 |  | 6 | 54 |  | 4.1881 |  |  | 97.7156 | 95.0709 |  |  | 12 | 10 |  |  |  | 863.2275 | 30 | 25 |  | 3 | 37.2 | 25 | 17 | 1314 | 136 | 1450 | 1500 | 1887.926 | 0.279 | 0.0054 |  |  | 89.0964 | 125.7831 | [13 empty] | 71.7899 |  |  | 74.8036 |  |  | 8591.2256 | 38.8144 |  | 606.8404 | 479.164 |  |  |  |  | 703.9192 |  |  |  | 4615.3044 | 2360.4216 | 6.8421 | 109.2313 | 258.6398 | 165.3661 | 17935.7687 | 26903.6531 | 0.70069 | 0.70343
Premium | FCEV | 2030 | High | Midsize |  |  | 5.9 |  | 5.0564 |  | 5.1648 | 383.2288 | 604.3957 |  |  |  | 126392 | 167984 |  | 37845.1343 | 1296 |  | 8 | 57 |  | 5.0564 |  |  | 131.6583 | 114.7805 |  |  | 12 | 10 |  |  |  | 1006.1597 | 30 | 28 |  | 3 | 38 | 30 | 19 | 1552 | 136 | 1688 | 1688 | 2179.238 | 0.27 | 0.0054 |  |  | 74.2001 | 117.0221 | [13 empty] | 62.179 |  |  | 65.629 |  |  | 11419.8735 | 38.8144 |  | 728.2085 | 671.936 |  |  |  |  | 703.9192 |  |  |  | 6218.4864 | 2599.6382 | 6.8421 | 131.0775 | 258.6398 | 165.3661 | 22942.8016 | 34414.2024 | 0.84221 | 0.89289
Premium | FCEV | 2030 | High | Midsize SUV |  |  | 7 |  | 5.3081 |  | 5.4219 | 393.6139 | 628.2311 |  |  |  | 122500 | 180310 |  | 44152.6567 | 1512 |  | 9 | 58 |  | 5.3081 |  |  | 127.6042 | 120.4927 |  |  | 55 | 10 |  |  |  | 1204.8431 | 30 | 30 |  | 3 | 46.4 | 37 | 22 | 1777 | 136 | 1913 | 1875 | 2454.638 | 0.27 | 0.0054 |  |  | 72.597 | 115.8692 | [13 empty] | 61.0833 |  |  | 64.5611 |  |  | 14669.6997 | 38.8144 |  | 849.5765 | 721.24 |  |  |  |  | 703.9192 |  |  |  | 6027 | 2668.9815 | 7.3684 | 152.9238 | 356.5294 | 165.3661 | 26361.419 | 39542.1285 | 0.91033 | 1.0164
Premium | FCEV | 2030 | High | Pickup |  |  | 6.8 |  | 6.6129 |  | 6.7547 | 387.5129 | 504.3819 |  |  |  | 145850 | 215667 |  | 47306.4179 | 1620 |  | 9 | 60 |  | 6.6129 |  |  | 151.9271 | 150.1128 |  |  | 80 | 10 |  |  |  | 1403.1363 | 30 | 30 |  | 3 | 52 | 43 | 20 | 2071 | 136 | 2207 | 2250 | 7607 | 0.378 | 0.0054 |  |  | 57.3694 | 74.6712 | [13 empty] | 45.4936 |  |  | 46.8179 |  |  | 15754.396 | 38.8144 |  | 910.2606 | 862.668 |  |  |  |  | 703.9192 |  |  |  | 7175.82 | 3028.454 | 7.3684 | 163.8469 | 432.8965 | 165.3661 | 29243.81 | 43865.715 | 1.0173 | 1.147
Premium | FCEV | 2030 | High | Small SUV |  |  | 6.9 |  | 5.1973 |  | 5.3087 | 409.4042 | 550.0805 |  |  |  | 110810 | 156297 |  | 37845.1343 | 1296 |  | 8 | 56 |  | 5.1973 |  |  | 115.4271 | 117.9781 |  |  | 24 | 10 |  |  |  | 1027.1965 | 30 | 28 |  | 3 | 40 | 34 | 20 | 1535 | 136 | 1671 | 1625 | 2158.43 | 0.324 | 0.0054 |  |  | 77.1195 | 103.6187 | [13 empty] | 61.0041 |  |  | 63.1957 |  |  | 13381.4615 | 38.8144 |  | 728.2085 | 625.188 |  |  |  |  | 703.9192 |  |  |  | 5451.852 | 2638.4561 | 7.3684 | 131.0775 | 317.4319 | 165.3661 | 24189.1436 | 36283.7153 | 0.85114 | 0.93893
Premium | FCEV | 2030 | Low | Compact |  |  | 6.9 |  | 4.6127 |  | 4.7117 | 375.6813 | 532.8172 |  |  |  | 102137 | 131852 |  | 36263.8456 | 1188 |  | 9 | 54 |  | 4.6127 |  |  | 106.3927 | 104.7094 |  |  | 12 | 10 |  |  |  | 969.756 | 30 | 25 |  | 3 | 37.2 | 25 | 17 | 1449 | 136 | 1585 | 1625 | 2053.166 | 0.2945 | 0.0057 |  |  | 79.7337 | 113.0839 | [13 empty] | 64.3542 |  |  | 67.0918 |  |  | 8046.3968 | 61.624 |  | 845.5309 | 791.112 |  |  |  |  | 703.9192 |  |  |  | 7537.7106 | 3254.4994 | 10.2632 | 213.6078 | 258.6398 | 165.3661 | 21888.6697 | 32833.0046 | 0.86571 | 0.89206
Premium | FCEV | 2030 | Low | Midsize |  |  | 6 |  | 5.561 |  | 5.6802 | 373.2025 | 591.1792 |  |  |  | 137844 | 182217 |  | 42857.2721 | 1404 |  | 11 | 58 |  | 5.561 |  |  | 143.5875 | 126.2339 |  |  | 12 | 10 |  |  |  | 1130.7306 | 30 | 28 |  | 3 | 38 | 30 | 19 | 1713 | 136 | 1849 | 1875 | 2376.302 | 0.285 | 0.0057 |  |  | 65.7024 | 104.0772 | [13 empty] | 55.1407 |  |  | 58.2296 |  |  | 10784.5705 | 61.624 |  | 999.2638 | 1093.302 |  |  |  |  | 703.9192 |  |  |  | 10172.8872 | 3648.7077 | 10.2632 | 252.4456 | 258.6398 | 165.3661 | 28150.989 | 42226.4835 | 1.0531 | 1.1351
Premium | FCEV | 2030 | Low | Midsize SUV |  |  | 6.9 |  | 5.8418 |  | 5.967 | 380.3589 | 607.5863 |  |  |  | 133863 | 199993 |  | 46153.9853 | 1512 |  | 12 | 59 |  | 5.8418 |  |  | 139.4406 | 132.6078 |  |  | 55 | 10 |  |  |  | 1353.9452 | 30 | 30 |  | 3 | 46.4 | 37 | 22 | 1963 | 136 | 2099 | 2125 | 2682.302 | 0.285 | 0.0057 |  |  | 63.7437 | 101.8244 | [13 empty] | 53.8412 |  |  | 56.8769 |  |  | 13908.9891 | 61.624 |  | 1076.1303 | 1199.958 |  |  |  |  | 703.9192 |  |  |  | 9879.0894 | 3765.4363 | 11.0526 | 271.8645 | 356.5294 | 165.3661 | 31399.9588 | 47099.9382 | 1.1085 | 1.2544
Premium | FCEV | 2030 | Low | Pickup |  |  | 7 |  | 7.3066 |  | 7.4632 | 386.6635 | 505.894 |  |  |  | 159421 | 231976 |  | 52747.4118 | 1728 |  | 13 | 61 |  | 7.3066 |  |  | 166.0635 | 165.8588 |  |  | 80 | 10 |  |  |  | 1576.931 | 30 | 30 |  | 3 | 52 | 43 | 20 | 2290 | 136 | 2426 | 2375 | 7826 | 0.399 | 0.0057 |  |  | 51.8093 | 67.7851 | [13 empty] | 41.5814 |  |  | 42.7345 |  |  | 14868.388 | 61.624 |  | 1229.8632 | 1391.856 |  |  |  |  | 703.9192 |  |  |  | 11765.2698 | 4374.3536 | 11.0526 | 310.7023 | 432.8965 | 165.3661 | 35315.2913 | 52972.9369 | 1.2581 | 1.4352
Premium | FCEV | 2030 | Low | Small SUV |  |  | 6.9 |  | 5.7224 |  | 5.8451 | 393.9403 | 534.9618 |  |  |  | 120804 | 171157 |  | 39560.5588 | 1296 |  | 10 | 57 |  | 5.7224 |  |  | 125.8375 | 129.8994 |  |  | 24 | 10 |  |  |  | 1154.2812 | 30 | 28 |  | 3 | 40 | 34 | 20 | 1696 | 136 | 1832 | 1875 | 2355.494 | 0.342 | 0.0057 |  |  | 67.3967 | 91.5231 | [13 empty] | 53.5273 |  |  | 55.52 |  |  | 12732.9345 | 61.624 |  | 922.3974 | 1026.942 |  |  |  |  | 703.9192 |  |  |  | 8915.3352 | 3715.8017 | 11.0526 | 233.0267 | 317.4319 | 165.3661 | 28805.8312 | 43208.7468 | 1.0387 | 1.1626
Premium | FCEV | 2035 | High | Compact |  |  | 6.9 |  | 3.912 |  | 3.9958 | 388.3759 | 573.0913 |  |  |  | 90846 | 117575 |  | 38787.8788 | 1080 |  | 6 | 54 |  | 3.912 |  |  | 94.6312 | 88.8013 |  |  | 12 | 10 |  |  |  | 840.8008 | 30 | 25 |  | 3 | 37.2 | 25 | 17 | 1280 | 136 | 1416 | 1375 | 1846.31 | 0.248 | 0.0048 |  |  | 97.196 | 143.4234 | [13 empty] | 79.5796 |  |  | 78.5807 |  |  | 8705.9264 | 38.8144 |  | 566.3844 | 313.9253 |  |  |  |  | 636.2872 |  |  |  | 4051.7316 | 2039.0088 | 5.7012 | 105.1857 | 245.9639 | 157.2615 | 16866.1902 | 25299.2853 | 0.65943 | 0.65591
Premium | FCEV | 2035 | High | Midsize |  |  | 6 |  | 4.7568 |  | 4.8588 | 384.8013 | 634.9221 |  |  |  | 122774 | 162772 |  | 37845.1343 | 1296 |  | 7 | 56 |  | 4.7568 |  |  | 127.8896 | 107.9785 |  |  | 12 | 10 |  |  |  | 979.9347 | 30 | 28 |  | 3 | 38 | 30 | 19 | 1512 | 136 | 1648 | 1625 | 2130.278 | 0.24 | 0.0048 |  |  | 79.1968 | 130.6747 | [13 empty] | 67.3829 |  |  | 71.4906 |  |  | 11553.6215 | 38.8144 |  | 679.6612 | 434.6012 |  |  |  |  | 636.2872 |  |  |  | 5475.7204 | 2239.5643 | 5.7012 | 126.2228 | 245.9639 | 157.2615 | 21593.4196 | 32390.1294 | 0.79295 | 0.83545
Premium | FCEV | 2035 | High | Midsize SUV |  |  | 6.9 |  | 4.9959 |  | 5.103 | 389.7075 | 652.3365 |  |  |  | 118909 | 177278 |  | 50424.2424 | 1404 |  | 7 | 57 |  | 4.9959 |  |  | 123.8635 | 113.4071 |  |  | 55 | 10 |  |  |  | 1173.4537 | 30 | 30 |  | 3 | 46.4 | 37 | 22 | 1730 | 136 | 1866 | 1875 | 2397.11 | 0.24 | 0.0048 |  |  | 76.3683 | 127.8339 | [13 empty] | 65.2855 |  |  | 65.7785 |  |  | 14829.8493 | 38.8144 |  | 736.2997 | 473.3323 |  |  |  |  | 636.2872 |  |  |  | 5303.3414 | 2296.3267 | 6.1397 | 136.7414 | 339.0559 | 157.2615 | 24953.4494 | 37430.174 | 0.86276 | 0.95769
Premium | FCEV | 2035 | High | Pickup |  |  | 6.9 |  | 6.1265 |  | 6.2579 | 390.4372 | 531.3893 |  |  |  | 140672 | 208837 |  | 58181.8182 | 1620 |  | 9 | 59 |  | 6.1265 |  |  | 146.5333 | 139.0725 |  |  | 80 | 10 |  |  |  | 1366.5485 | 30 | 30 |  | 3 | 52 | 43 | 20 | 2015 | 136 | 2151 | 2125 | 7551 | 0.336 | 0.0048 |  |  | 62.3911 | 84.915 | [13 empty] | 49.8819 |  |  | 48.4697 |  |  | 15940.924 | 38.8144 |  | 849.5765 | 557.5948 |  |  |  |  | 636.2872 |  |  |  | 6273.9712 | 2564.7311 | 6.1397 | 157.7785 | 411.6803 | 157.2615 | 27594.7592 | 41392.1388 | 0.95748 | 1.0743
Premium | FCEV | 2035 | High | Small SUV |  |  | 7 |  | 4.8528 |  | 4.9568 | 404.8302 | 574.3403 |  |  |  | 107179 | 151525 |  | 37845.1343 | 1296 |  | 7 | 56 |  | 4.8528 |  |  | 111.6448 | 110.1579 |  |  | 24 | 10 |  |  |  | 1000.4423 | 30 | 28 |  | 3 | 40 | 34 | 20 | 1495 | 136 | 1631 | 1625 | 2109.47 | 0.288 | 0.0048 |  |  | 81.6717 | 115.8692 | [13 empty] | 65.926 |  |  | 68.7331 |  |  | 13517.9935 | 38.8144 |  | 679.6612 | 404.5718 |  |  |  |  | 636.2872 |  |  |  | 4780.1834 | 2262.3547 | 6.1397 | 126.2228 | 301.8745 | 157.2615 | 22911.3647 | 34367.0471 | 0.80636 | 0.88406
Premium | FCEV | 2035 | Low | Compact |  |  | 6.9 |  | 4.4217 |  | 4.5165 | 372.753 | 556.2021 |  |  |  | 100538 | 130695 |  | 40703.8328 | 1188 |  | 8 | 54 |  | 4.4217 |  |  | 104.7271 | 100.3719 |  |  | 12 | 10 |  |  |  | 969.756 | 30 | 25 |  | 3 | 37.2 | 25 | 17 | 1440 | 136 | 1576 | 1625 | 2042.15 | 0.2635 | 0.0051 |  |  | 82.5314 | 123.1489 | [13 empty] | 67.841 |  |  | 69.1429 |  |  | 8046.3968 | 61.624 |  | 801.0293 | 627.336 |  |  |  |  | 636.2872 |  |  |  | 6876.7992 | 3071.9077 | 8.5526 | 211.3827 | 245.9639 | 157.2615 | 20744.5409 | 31116.8114 | 0.82255 | 0.84213
Premium | FCEV | 2035 | Low | Midsize |  |  | 6 |  | 5.3699 |  | 5.485 | 369.6708 | 617.2972 |  |  |  | 136333 | 180804 |  | 40998.8955 | 1404 |  | 9 | 58 |  | 5.3699 |  |  | 142.0135 | 121.8965 |  |  | 12 | 10 |  |  |  | 1130.7306 | 30 | 28 |  | 3 | 38 | 30 | 19 | 1704 | 136 | 1840 | 1875 | 2365.286 | 0.255 | 0.0051 |  |  | 67.3967 | 112.5428 | [13 empty] | 57.57 |  |  | 61.1627 |  |  | 10784.5705 | 61.624 |  | 946.671 | 867.8592 |  |  |  |  | 636.2872 |  |  |  | 9325.1772 | 3453.2738 | 8.5526 | 249.816 | 245.9639 | 157.2615 | 26737.0568 | 40105.5852 | 1.0017 | 1.0752
Premium | FCEV | 2035 | Low | Midsize SUV |  |  | 6.9 |  | 5.652 |  | 5.7732 | 377.2055 | 634.5514 |  |  |  | 132470 | 198554 |  | 55505.2265 | 1620 |  | 11 | 59 |  | 5.652 |  |  | 137.9896 | 128.3007 |  |  | 55 | 10 |  |  |  | 1353.9452 | 30 | 30 |  | 3 | 46.4 | 37 | 22 | 1956 | 136 | 2092 | 2125 | 2673.734 | 0.255 | 0.0051 |  |  | 65.3373 | 109.9133 | [13 empty] | 55.9774 |  |  | 58.1888 |  |  | 13908.9891 | 61.624 |  | 1092.3127 | 953.0592 |  |  |  |  | 636.2872 |  |  |  | 9060.948 | 3566.7344 | 9.2105 | 288.2492 | 339.0559 | 157.2615 | 30073.7317 | 45110.5975 | 1.0625 | 1.198
Premium | FCEV | 2035 | Low | Pickup |  |  | 7 |  | 6.9503 |  | 7.0994 | 381.2514 | 528.4434 |  |  |  | 156688 | 229806 |  | 62905.9233 | 1836 |  | 12 | 61 |  | 6.9503 |  |  | 163.2167 | 157.7729 |  |  | 80 | 10 |  |  |  | 1576.931 | 30 | 30 |  | 3 | 52 | 43 | 20 | 2277 | 136 | 2413 | 2375 | 7813 | 0.357 | 0.0051 |  |  | 53.7019 | 74.4349 | [13 empty] | 43.9214 |  |  | 44.098 |  |  | 14868.388 | 61.624 |  | 1237.9544 | 1103.0688 |  |  |  |  | 636.2872 |  |  |  | 10717.4592 | 4088.9107 | 9.2105 | 326.6824 | 411.6803 | 157.2615 | 33618.5269 | 50427.7904 | 1.1962 | 1.3601
Premium | FCEV | 2035 | Low | Small SUV |  |  | 6.9 |  | 5.4763 |  | 5.5937 | 390.421 | 559.8804 |  |  |  | 118820 | 169728 |  | 40998.8955 | 1404 |  | 9 | 57 |  | 5.4763 |  |  | 123.7708 | 124.3124 |  |  | 24 | 10 |  |  |  | 1154.2812 | 30 | 28 |  | 3 | 40 | 34 | 20 | 1687 | 136 | 1823 | 1875 | 2344.478 | 0.306 | 0.0051 |  |  | 69.7966 | 100.0912 | [13 empty] | 56.5614 |  |  | 59.044 |  |  | 12732.9345 | 61.624 |  | 946.671 | 814.6944 |  |  |  |  | 636.2872 |  |  |  | 8127.288 | 3496.0679 | 9.2105 | 249.816 | 301.8745 | 157.2615 | 27533.7295 | 41300.5942 | 0.99186 | 1.1059
Premium | FCEV | 2050 | High | Compact |  |  | 7 |  | 3.5514 |  | 3.6276 | 384.3531 | 592.5443 |  |  |  | 85595 | 110512 |  | 39621.9524 | 1080 |  | 5 | 53 |  | 3.5514 |  |  | 89.1615 | 80.6179 |  |  | 12 | 10 |  |  |  | 784.7349 | 30 | 25 |  | 3 | 37.2 | 25 | 17 | 1206 | 136 | 1342 | 1375 | 1755.734 | 0.217 | 0.0042 |  |  | 105.9524 | 163.3433 | [13 empty] | 88.0953 |  |  | 81.9359 |  |  | 8992.6784 | 38.8144 |  | 525.9283 | 165.768 |  |  |  |  | 469.942 |  |  |  | 2567.85 | 1239.3736 | 3.0413 | 80.9121 | 211.5433 | 135.254 | 14431.1055 | 21646.6582 | 0.57483 | 0.55619
Premium | FCEV | 2050 | High | Midsize |  |  | 5.9 |  | 4.3515 |  | 4.4448 | 385.7864 | 665.9115 |  |  |  | 116150 | 155171 |  | 34691.3731 | 1188 |  | 6 | 56 |  | 4.3515 |  |  | 120.9896 | 98.7794 |  |  | 12 | 10 |  |  |  | 914.3727 | 30 | 28 |  | 3 | 38 | 30 | 19 | 1427 | 136 | 1563 | 1563 | 2026.238 | 0.21 | 0.0042 |  |  | 86.795 | 149.8181 | [13 empty] | 74.9431 |  |  | 79.9195 |  |  | 11887.9915 | 38.8144 |  | 578.5212 | 232.7565 |  |  |  |  | 469.942 |  |  |  | 3484.5 | 1338.586 | 3.0413 | 89.0033 | 211.5433 | 135.254 | 18469.9535 | 27704.9303 | 0.68545 | 0.70845
Premium | FCEV | 2050 | High | Midsize SUV |  |  | 6.9 |  | 4.5658 |  | 4.6637 | 396.0179 | 694.2845 |  |  |  | 112353 | 167172 |  | 51508.5382 | 1404 |  | 7 | 57 |  | 4.5658 |  |  | 117.0344 | 103.6438 |  |  | 55 | 10 |  |  |  | 1094.9809 | 30 | 30 |  | 3 | 46.4 | 37 | 22 | 1632 | 136 | 1768 | 1750 | 2277.158 | 0.21 | 0.0042 |  |  | 84.915 | 148.8699 | [13 empty] | 73.6854 |  |  | 70.6198 |  |  | 15230.2233 | 38.8144 |  | 683.7068 | 250.758 |  |  |  |  | 469.942 |  |  |  | 3370.59 | 1365.1592 | 3.2753 | 105.1857 | 291.6079 | 135.254 | 21944.5166 | 32916.775 | 0.7631 | 0.83345
Premium | FCEV | 2050 | High | Pickup |  |  | 6.9 |  | 5.5035 |  | 5.6215 | 392.3614 | 557.9147 |  |  |  | 131949 | 196503 |  | 55470.7334 | 1512 |  | 7 | 59 |  | 5.5035 |  |  | 137.4469 | 124.9297 |  |  | 80 | 10 |  |  |  | 1275.0799 | 30 | 30 |  | 3 | 52 | 43 | 20 | 1894 | 136 | 2030 | 2000 | 7430 | 0.294 | 0.0042 |  |  | 69.7966 | 99.2466 | [13 empty] | 56.387 |  |  | 51.0325 |  |  | 16407.244 | 38.8144 |  | 736.2997 | 294.7545 |  |  |  |  | 469.942 |  |  |  | 3958.47 | 1481.434 | 3.2753 | 113.2769 | 354.0691 | 135.254 | 23992.8339 | 35989.2508 | 0.83567 | 0.92334
Premium | FCEV | 2050 | High | Small SUV |  |  | 7 |  | 4.4031 |  | 4.4975 | 413.2331 | 611.4895 |  |  |  | 100744 | 142683 |  | 34691.3731 | 1188 |  | 6 | 55 |  | 4.4031 |  |  | 104.9417 | 99.9506 |  |  | 24 | 10 |  |  |  | 933.5574 | 30 | 28 |  | 3 | 40 | 34 | 20 | 1406 | 136 | 1542 | 1500 | 2000.534 | 0.252 | 0.0042 |  |  | 91.8806 | 135.9621 | [13 empty] | 75.303 |  |  | 78.897 |  |  | 13859.3235 | 38.8144 |  | 578.5212 | 214.0245 |  |  |  |  | 469.942 |  |  |  | 3022.32 | 1344.9844 | 3.2753 | 89.0033 | 259.6297 | 135.254 | 20015.0923 | 30022.6385 | 0.70924 | 0.76337
Premium | FCEV | 2050 | Low | Compact |  |  | 6.9 |  | 4.2192 |  | 4.3097 | 379.6643 | 596.2962 |  |  |  | 98595 | 129168 |  | 41685.2497 | 1188 |  | 7 | 54 |  | 4.2192 |  |  | 102.7031 | 95.776 |  |  | 12 | 10 |  |  |  | 964.1492 | 30 | 25 |  | 3 | 37.2 | 25 | 17 | 1425 | 136 | 1561 | 1500 | 2023.79 | 0.2325 | 0.0045 |  |  | 88.0953 | 138.3614 | [13 empty] | 73.7184 |  |  | 69.268 |  |  | 8075.072 | 61.624 |  | 756.5277 | 290.628 |  |  |  |  | 469.942 |  |  |  | 4929.75 | 2513.0896 | 4.5603 | 200.2573 | 211.5433 | 135.254 | 17648.2483 | 26472.3724 | 0.71421 | 0.71448
Premium | FCEV | 2050 | Low | Midsize |  |  | 5.9 |  | 5.1671 |  | 5.2779 | 367.2894 | 643.2322 |  |  |  | 134070 | 178784 |  | 40998.8955 | 1404 |  | 8 | 57 |  | 5.1671 |  |  | 139.6562 | 117.2933 |  |  | 12 | 10 |  |  |  | 1124.1742 | 30 | 28 |  | 3 | 38 | 30 | 19 | 1685 | 136 | 1821 | 1875 | 2342.03 | 0.225 | 0.0045 |  |  | 69.5901 | 121.8728 | [13 empty] | 60.3667 |  |  | 64.4802 |  |  | 10818.0075 | 61.624 |  | 894.0782 | 402.264 |  |  |  |  | 469.942 |  |  |  | 6703.5 | 2833.4798 | 4.5603 | 236.6678 | 211.5433 | 135.254 | 22770.9209 | 34156.3813 | 0.86871 | 0.91712
Premium | FCEV | 2050 | Low | Midsize SUV |  |  | 6.9 |  | 5.443 |  | 5.5597 | 374.7053 | 667.2049 |  |  |  | 130260 | 194164 |  | 56843.5223 | 1620 |  | 9 | 58 |  | 5.443 |  |  | 135.6875 | 123.5551 |  |  | 55 | 10 |  |  |  | 1346.0976 | 30 | 30 |  | 3 | 46.4 | 37 | 22 | 1934 | 136 | 2070 | 2125 | 2646.806 | 0.225 | 0.0045 |  |  | 67.3967 | 120.0074 | [13 empty] | 58.7721 |  |  | 58.2607 |  |  | 13949.0265 | 61.624 |  | 1031.6287 | 436.869 |  |  |  |  | 469.942 |  |  |  | 6513 | 2926.734 | 4.9111 | 273.0782 | 291.6079 | 135.254 | 26093.6754 | 39140.513 | 0.9361 | 1.0387
Premium | FCEV | 2050 | Low | Pickup |  |  | 6.9 |  | 6.5793 |  | 6.7204 | 376.3655 | 552.7045 |  |  |  | 153153 | 228835 |  | 64422.6586 | 1836 |  | 11 | 61 |  | 6.5793 |  |  | 159.5344 | 149.3504 |  |  | 80 | 10 |  |  |  | 1567.7838 | 30 | 30 |  | 3 | 52 | 43 | 20 | 2250 | 136 | 2386 | 2375 | 7786 | 0.315 | 0.0045 |  |  | 56.0034 | 82.2428 | [13 empty] | 46.5988 |  |  | 44.1807 |  |  | 14915.02 | 61.624 |  | 1169.1792 | 514.8787 |  |  |  |  | 469.942 |  |  |  | 7657.65 | 3310.8034 | 4.9111 | 309.4886 | 354.0691 | 135.254 | 28902.8201 | 43354.2302 | 1.0429 | 1.1682
Premium | FCEV | 2050 | Low | Small SUV |  |  | 6.9 |  | 5.2297 |  | 5.3418 | 397.6166 | 601.1811 |  |  |  | 116261 | 167772 |  | 40998.8955 | 1404 |  | 8 | 57 |  | 5.2297 |  |  | 121.1052 | 118.7138 |  |  | 24 | 10 |  |  |  | 1147.5925 | 30 | 28 |  | 3 | 40 | 34 | 20 | 1667 | 136 | 1803 | 1750 | 2319.998 | 0.27 | 0.0045 |  |  | 74.4349 | 112.5428 | [13 empty] | 61.471 |  |  | 64.5661 |  |  | 12767.0675 | 61.624 |  | 894.0782 | 377.487 |  |  |  |  | 469.942 |  |  |  | 5813.05 | 2854.6386 | 4.9111 | 236.6678 | 259.6297 | 135.254 | 23874.3499 | 35811.5249 | 0.87043 | 0.95457
Premium | Micro Hybrid CI | 2005 | Low | Compact |  | 4 | 7.4 | ci |  |  | 14.2369 | 404.4342 | 527.3567 | 2500 | 4 | 143319 |  | 5000 |  | 3296.7132 | 129.6 |  | 4 | 9 | [6 empty] | 64 | 13 | 14 |  | 325 | 45 | 15 | 1003.3006 |  | 30 | 7 | 4 | 37.2 | 25 | 17 | 1554 | 136 | 1690 | 1750 | 2279.606 | 0.3255 | 0.0063 |  |  | 28.4075 | 37.0416 | [13 empty] | 23.8817 |  |  | 24.3557 |  |  | 7874.84 | 161.624 |  |  | 100 |  | 124.1319 | 6158.068 | 1900.7337 | 95.0006 | 402.0694 |  |  |  |  | 34.7368 |  | 332.5182 | 212.6016 | 17396.3243 | 26094.4864 | 0.60795 | 0.67377
Premium | Micro Hybrid CI | 2005 | Low | Midsize |  | 4 | 6.6 | ci |  |  | 17.4006 | 403.7759 | 570.0382 | 3500 | 6 | 209000 |  | 5000 |  | 3296.7132 | 129.6 |  | 4 | 9 | [6 empty] | 70 | 14 | 17 |  | 325 | 55 | 17 | 1169.9565 |  | 30 | 8 | 4 | 38 | 30 | 19 | 1845 | 136 | 1981 | 2000 | 2551.334 | 0.315 | 0.0063 |  |  | 23.2047 | 32.7597 | [13 empty] | 20.4229 |  |  | 21.0088 |  |  | 10584.525 | 161.624 |  |  | 100 |  | 124.1319 | 8268.5204 | 2380.25 | 95.0006 | 432.85 |  |  |  |  | 34.7368 |  | 332.5182 | 212.6016 | 22726.7585 | 34090.1378 | 0.74031 | 0.87507
Premium | Micro Hybrid CI | 2005 | Low | Midsize SUV |  | 4 | 6.9 | ci |  |  | 25.31 | 537.3231 | 799.0968 | 3000 | 6 | 191714 |  | 5000 |  | 3296.7132 | 129.6 |  | 4 | 9 | [6 empty] | 75 | 17 | 57 |  | 325 | 80 | 20 | 1400.8956 |  | 35 | 9 | 5 | 46.4 | 37 | 22 | 2165 | 136 | 2301 | 2250 | 2965.046 | 0.315 | 0.0063 |  |  | 21.2297 | 31.5724 | [13 empty] | 19.1603 |  |  | 19.8232 |  |  | 13669.455 | 161.624 |  |  | 100 |  | 124.1319 | 8080.837 | 2254.0504 | 95.0006 | 424.7491 |  |  |  |  | 37.6316 |  | 458.3693 | 212.6016 | 25618.4503 | 38427.6755 | 0.80738 | 0.98332
Premium | Micro Hybrid CI | 2005 | Low | Pickup |  | 4 | 7 | ci |  |  | 25.31 | 477.197 | 555.6016 | 3500 | 6 | 210571 |  | 5000 |  | 3296.7132 | 129.6 |  | 4 | 9 | [6 empty] | 75 | 20 | 100 |  | 325 | 80 | 25 | 1631.6567 |  | 35 | 10 | 5 | 52 | 43 | 20 | 2501 | 136 | 2637 | 2625 | 8047 | 0.441 | 0.0063 |  |  | 18.8541 | 21.9519 | [13 empty] | 15.6094 |  |  | 15.7112 |  |  | 14589.4 | 161.624 |  |  | 100 |  | 124.1319 | 8285.5776 | 2391.7194 | 95.0006 | 433.5862 |  |  |  |  | 37.6316 |  | 556.5501 | 212.6016 | 26987.8229 | 40481.7343 | 0.8584 | 1.0505
Premium | Micro Hybrid CI | 2005 | Low | Small SUV |  | 4 | 7 | ci |  |  | 22.1462 | 516.9257 | 698.2724 | 3000 | 6 | 166347 |  | 5000 |  | 3296.7132 | 129.6 |  | 4 | 9 | [6 empty] | 75 | 17 | 18 |  | 325 | 70 | 20 | 1194.2986 |  | 30 | 8 | 4 | 40 | 34 | 20 | 1859 | 136 | 1995 | 2000 | 2623.55 | 0.378 | 0.0063 |  |  | 23.3415 | 31.5301 | [13 empty] | 20.2033 |  |  | 20.6819 |  |  | 12528.725 | 161.624 |  |  | 100 |  | 124.1319 | 7805.4137 | 2068.8539 | 95.0006 | 412.8612 |  |  |  |  | 37.6316 |  | 408.1038 | 212.6016 | 23954.9473 | 35932.4209 | 0.76343 | 0.91975
Premium | Micro Hybrid CI | 2010 | Low | Compact |  | 4 | 7.4 | ci |  |  | 14.2369 | 464.4543 | 596.9189 | 2500 | 4 | 143319 |  | 5000 |  | 3296.7132 | 129.6 |  | 4 | 9 | [6 empty] | 64 | 13 | 14 |  | 325 | 45 | 15 | 998.467 |  | 30 | 7 | 4 | 37.2 | 25 | 17 | 1549 | 136 | 1685 | 1625 | 2273.486 | 0.3193 | 0.00618 |  |  | 32.6234 | 41.9277 | [13 empty] | 26.9268 |  |  | 27.4217 |  |  | 7899.56 | 161.624 |  |  | 90 |  | 118.0482 | 5856.2614 | 1807.5789 | 85.873 | 382.364 |  |  |  |  | 31.5789 |  | 316.2215 | 202.182 | 16951.292 | 25426.9379 | 0.58943 | 0.65117
Premium | Micro Hybrid CI | 2010 | Low | Midsize |  | 4 | 6.6 | ci |  |  | 17.4006 | 439.6213 | 625.8217 | 3500 | 6 | 209000 |  | 5000 |  | 3296.7132 | 129.6 |  | 4 | 9 | [6 empty] | 70 | 14 | 17 |  | 325 | 55 | 17 | 1164.3043 |  | 30 | 8 | 4 | 38 | 30 | 19 | 1840 | 136 | 1976 | 2000 | 2545.214 | 0.309 | 0.00618 |  |  | 25.2647 | 35.9655 | [13 empty] | 22.1545 |  |  | 22.811 |  |  | 10613.35 | 161.624 |  |  | 90 |  | 118.0482 | 7863.2806 | 2263.5941 | 85.873 | 411.636 |  |  |  |  | 31.5789 |  | 316.2215 | 202.182 | 22157.3884 | 33236.0826 | 0.72019 | 0.84943
Premium | Micro Hybrid CI | 2010 | Low | Midsize SUV |  | 4 | 7 | ci |  |  | 25.31 | 590.2334 | 881.9661 | 3000 | 6 | 186237 |  | 5000 |  | 3296.7132 | 129.6 |  | 4 | 9 | [6 empty] | 75 | 17 | 57 |  | 325 | 80 | 20 | 1394.1304 |  | 35 | 9 | 5 | 46.4 | 37 | 22 | 2152 | 136 | 2288 | 2250 | 2956.478 | 0.309 | 0.00618 |  |  | 23.3202 | 34.8466 | [13 empty] | 20.9365 |  |  | 21.6714 |  |  | 13703.97 | 161.624 |  |  | 90 |  | 118.0482 | 7628.2433 | 2105.5533 | 85.873 | 401.4912 |  |  |  |  | 34.2105 |  | 435.9046 | 202.182 | 24967.1001 | 37450.6502 | 0.78488 | 0.95382
Premium | Micro Hybrid CI | 2010 | Low | Pickup |  | 4 | 6.9 | ci |  |  | 25.31 | 518.2661 | 611.847 | 3500 | 6 | 210571 |  | 5000 |  | 3296.7132 | 129.6 |  | 4 | 9 | [6 empty] | 75 | 20 | 100 |  | 325 | 80 | 25 | 1623.7711 |  | 35 | 10 | 5 | 52 | 43 | 20 | 2493 | 136 | 2629 | 2625 | 8039 | 0.4326 | 0.00618 |  |  | 20.4768 | 24.1741 | [13 empty] | 16.9655 |  |  | 17.105 |  |  | 14629.6 | 161.624 |  |  | 90 |  | 118.0482 | 7879.5019 | 2274.5013 | 85.873 | 412.3362 |  |  |  |  | 34.2105 |  | 529.2736 | 202.182 | 26417.1506 | 39625.726 | 0.83671 | 1.0228
Premium | Micro Hybrid CI | 2010 | Low | Small SUV |  | 4 | 7 | ci |  |  | 22.1462 | 566.2079 | 767.1741 | 3000 | 6 | 163429 |  | 5000 |  | 3296.7132 | 129.6 |  | 4 | 9 | [6 empty] | 75 | 17 | 18 |  | 325 | 70 | 20 | 1188.5324 |  | 30 | 8 | 4 | 40 | 34 | 20 | 1850 | 136 | 1986 | 2000 | 2616.206 | 0.3708 | 0.00618 |  |  | 25.5668 | 34.6413 | [13 empty] | 21.9982 |  |  | 22.5278 |  |  | 12558.15 | 161.624 |  |  | 90 |  | 118.0482 | 7392.7412 | 1947.2001 | 85.873 | 391.3264 |  |  |  |  | 34.2105 |  | 388.1027 | 202.182 | 23369.4582 | 35054.1873 | 0.74307 | 0.89321
Premium | Micro Hybrid CI | 2015 | Low | Compact | AU | 5 | 7.5 | ci |  |  | 14.2369 | 442.9517 | 572.4299 | 2500 | 4 | 143876 |  | 5000 |  | 3296.7132 | 129.6 |  | 4 | 9 | [6 empty] | 64 | 13 | 14 |  | 325 | 45 | 15 | 993.6335 |  | 30 | 7 | 4 | 37.2 | 25 | 17 | 1545 | 136 | 1681 | 1625 | 2267.366 | 0.3162 | 0.00612 |  |  | 31.113 | 40.2076 | [13 empty] | 25.8521 |  |  | 26.3417 |  |  | 7924.28 | 161.624 |  |  | 75 |  | 112.2627 | 5574.7157 | 1900.9849 | 77.6224 | 363.8604 |  |  |  |  | 28.4211 |  | 300.7235 | 192.2731 | 16711.7678 | 25067.6517 | 0.58595 | 0.64556
Premium | Micro Hybrid CI | 2015 | Low | Midsize | AU | 5 | 6.8 | ci |  |  | 17.4006 | 410.519 | 582.2011 | 3500 | 6 | 212667 |  | 5000 |  | 3296.7132 | 129.6 |  | 4 | 9 | [6 empty] | 70 | 14 | 17 |  | 325 | 55 | 17 | 1158.6521 |  | 30 | 8 | 4 | 38 | 30 | 19 | 1838 | 136 | 1974 | 2000 | 2537.87 | 0.306 | 0.00612 |  |  | 23.5922 | 33.4587 | [13 empty] | 20.7721 |  |  | 21.3788 |  |  | 10642.175 | 161.624 |  |  | 75 |  | 112.2627 | 7513.9093 | 2355.185 | 77.6224 | 393.0159 |  |  |  |  | 28.4211 |  | 300.7235 | 192.2731 | 21852.2119 | 32778.3178 | 0.71738 | 0.84372
Premium | Micro Hybrid CI | 2015 | Low | Midsize SUV | AU | 5 | 7.2 | ci |  |  | 25.31 | 565.2072 | 856.5858 | 3500 | 6 | 198449 |  | 5000 |  | 3296.7132 | 129.6 |  | 4 | 9 | [6 empty] | 75 | 17 | 57 |  | 325 | 80 | 20 | 1387.3652 |  | 35 | 9 | 5 | 46.4 | 37 | 22 | 2158 | 136 | 2294 | 2250 | 2947.91 | 0.306 | 0.00612 |  |  | 22.3314 | 33.8438 | [13 empty] | 20.2142 |  |  | 20.9563 |  |  | 13738.485 | 161.624 |  |  | 75 |  | 112.2627 | 7374.2975 | 2261.3091 | 77.6224 | 386.99 |  |  |  |  | 30.7895 |  | 414.5409 | 192.2731 | 24825.1941 | 37237.7911 | 0.78421 | 0.95194
Premium | Micro Hybrid CI | 2015 | Low | Pickup | AU | 5 | 7.3 | ci |  |  | 25.31 | 517.0733 | 649.9205 | 3500 | 6 | 220000 |  | 5000 |  | 3296.7132 | 129.6 |  | 4 | 9 | [6 empty] | 75 | 20 | 100 |  | 325 | 80 | 25 | 1615.8856 |  | 35 | 10 | 5 | 52 | 43 | 20 | 2495 | 136 | 2631 | 2625 | 8031 | 0.4284 | 0.00612 |  |  | 20.4296 | 25.6784 | [13 empty] | 17.3601 |  |  | 17.6272 |  |  | 14669.8 | 161.624 |  |  | 75 |  | 112.2627 | 7585.9147 | 2403.6019 | 77.6224 | 396.1239 |  |  |  |  | 30.7895 |  | 503.3339 | 192.2731 | 26208.3459 | 39312.5189 | 0.82955 | 1.0139
Premium | Micro Hybrid CI | 2015 | Low | Small SUV | AU | 5 | 7.2 | ci |  |  | 22.1462 | 548.9054 | 742.0388 | 3000 | 6 | 174833 |  | 5000 |  | 3296.7132 | 129.6 |  | 4 | 9 | [6 empty] | 75 | 17 | 18 |  | 325 | 70 | 20 | 1182.7662 |  | 30 | 8 | 4 | 40 | 34 | 20 | 1856 | 136 | 1992 | 2000 | 2608.862 | 0.3672 | 0.00612 |  |  | 24.7855 | 33.5063 | [13 empty] | 21.3609 |  |  | 21.8694 |  |  | 12587.575 | 161.624 |  |  | 75 |  | 112.2627 | 7142.4034 | 2105.3819 | 77.6224 | 376.9808 |  |  |  |  | 30.7895 |  | 369.0818 | 192.2731 | 23230.9945 | 34846.4918 | 0.74193 | 0.89092
Premium | Micro Hybrid CI | 2023 | High | Compact | AUp | 7 | 7.6 | ci |  |  | 14.2369 | 651.501 | 810.8269 | 2000 | 4 | 133127 |  | 5000 |  | 3296.7132 | 129.6 |  | 4 | 9 | [6 empty] | 60 | 16 | 15 |  | 325 | 45 | 15 | 983.9665 |  | 30 | 7 | 4 | 37.2 | 25 | 17 | 1523 | 136 | 1659 | 1625 | 2255.126 | 0.3007 | 0.00582 |  |  | 45.7616 | 56.9526 | [13 empty] | 35.8973 |  |  | 36.4502 |  |  | 7973.72 | 98.8144 |  |  | 50 |  | 103.5898 | 5992.2482 | 2292.16 | 66.0383 | 331.5465 |  |  |  |  | 18.9474 |  | 277.491 | 177.419 | 17381.9745 | 26072.9617 | 0.66793 | 0.73296
Premium | Micro Hybrid CI | 2023 | High | Midsize | AUp | 7 | 6.9 | ci |  |  | 17.4006 | 660.141 | 865.3011 | 3000 | 6 | 194944 |  | 5000 |  | 3296.7132 | 129.6 |  | 4 | 9 | [6 empty] | 74 | 24 | 16 |  | 325 | 55 | 17 | 1147.3479 |  | 30 | 8 | 4 | 38 | 30 | 19 | 1820 | 136 | 1956 | 2000 | 2539.094 | 0.291 | 0.00582 |  |  | 37.9378 | 49.7282 | [13 empty] | 31.038 |  |  | 31.6807 |  |  | 10699.825 | 98.8144 |  |  | 50 |  | 103.5898 | 6751.8282 | 2292.16 | 66.0383 | 355.7222 |  |  |  |  | 18.9474 |  | 277.491 | 177.419 | 20891.8352 | 31337.7528 | 0.76393 | 0.87745
Premium | Micro Hybrid CI | 2023 | High | Midsize SUV | AUp | 7 | 7.2 | ci |  |  | 25.31 | 960.2051 | 1325.8956 | 3000 | 6 | 168906 |  | 5000 |  | 3296.7132 | 129.6 |  | 4 | 9 | [6 empty] | 78 | 24 | 60 |  | 325 | 80 | 20 | 1373.8348 |  | 35 | 9 | 5 | 46.4 | 37 | 22 | 2126 | 136 | 2262 | 2250 | 2946.686 | 0.291 | 0.00582 |  |  | 37.9378 | 52.3863 | [13 empty] | 31.6213 |  |  | 32.4548 |  |  | 13807.515 | 98.8144 |  |  | 50 |  | 103.5898 | 6751.8282 | 2292.16 | 66.0383 | 345.5391 |  |  |  |  | 20.5263 |  | 382.5154 | 177.419 | 24095.9455 | 36143.9183 | 0.83226 | 0.98927
Premium | Micro Hybrid CI | 2023 | High | Pickup | AUp | 7 | 7.2 | ci |  |  | 25.31 | 801.2478 | 971.1699 | 3500 | 6 | 196871 |  | 5000 |  | 3296.7132 | 129.6 |  | 4 | 9 | [6 empty] | 78 | 25 | 90 |  | 325 | 80 | 25 | 1600.1144 |  | 35 | 10 | 5 | 52 | 43 | 20 | 2453 | 136 | 2589 | 2625 | 8013 | 0.4074 | 0.00582 |  |  | 31.6574 | 38.371 | [13 empty] | 25.6263 |  |  | 25.9301 |  |  | 14750.2 | 98.8144 |  |  | 50 |  | 103.5898 | 6751.8282 | 2292.16 | 66.0383 | 356.4758 |  |  |  |  | 20.5263 |  | 464.4487 | 177.419 | 25131.5004 | 37697.2506 | 0.89 | 1.0587
Premium | Micro Hybrid CI | 2023 | High | Small SUV | AUp | 7 | 7.2 | ci |  |  | 22.1462 | 845.6351 | 1108.3218 | 2500 | 4 | 152127 |  | 5000 |  | 3296.7132 | 129.6 |  | 4 | 9 | [6 empty] | 76 | 24 | 16 |  | 325 | 70 | 20 | 1171.2338 |  | 30 | 8 | 4 | 40 | 34 | 20 | 1826 | 136 | 1962 | 2000 | 2601.518 | 0.3492 | 0.00582 |  |  | 38.1842 | 50.0456 | [13 empty] | 31.2151 |  |  | 31.8614 |  |  | 12646.425 | 98.8144 |  |  | 50 |  | 103.5898 | 5992.2482 | 2292.16 | 66.0383 | 338.9771 |  |  |  |  | 20.5263 |  | 340.5683 | 177.419 | 22126.7662 | 33190.1493 | 0.7871 | 0.92075
Premium | Micro Hybrid CI | 2023 | Low | Compact | AUp | 6 | 7.5 | ci |  |  | 14.2369 | 617.8441 | 755.9176 | 2000 | 4 | 132623 |  | 5000 |  | 3296.7132 | 129.6 |  | 4 | 9 | [6 empty] | 68 | 15 | 14 |  | 325 | 45 | 15 | 988.8 |  | 30 | 7 | 4 | 37.2 | 25 | 17 | 1534 | 136 | 1670 | 1625 | 2268.59 | 0.31 | 0.006 |  |  | 43.3975 | 53.0958 | [13 empty] | 34.0602 |  |  | 34.5189 |  |  | 7949 | 161.624 |  |  | 60 |  | 103.5898 | 7770.1679 | 2323.16 | 66.0383 | 331.3494 |  |  |  |  | 23.6842 |  | 277.491 | 177.419 | 19243.5236 | 28865.2854 | 0.63386 | 0.72246
Premium | Micro Hybrid CI | 2023 | Low | Midsize | AUp | 6 | 6.8 | ci |  |  | 17.4006 | 629.6729 | 816.9409 | 3000 | 6 | 188100 |  | 5000 |  | 3296.7132 | 129.6 |  | 4 | 9 | [6 empty] | 71 | 16 | 16 |  | 325 | 55 | 17 | 1153 |  | 30 | 8 | 4 | 38 | 30 | 19 | 1808 | 136 | 1944 | 2000 | 2532.974 | 0.3 | 0.006 |  |  | 36.1868 | 46.949 | [13 empty] | 29.6508 |  |  | 30.2302 |  |  | 10671 | 161.624 |  |  | 60 |  | 103.5898 | 8755.1179 | 2323.16 | 66.0383 | 353.0456 |  |  |  |  | 23.6842 |  | 277.491 | 177.419 | 22972.1698 | 34458.2547 | 0.72231 | 0.86235
Premium | Micro Hybrid CI | 2023 | Low | Midsize SUV | AUp | 6 | 7.2 | ci |  |  | 25.31 | 885.9035 | 1197.8413 | 3000 | 6 | 165943 |  | 5000 |  | 3296.7132 | 129.6 |  | 4 | 9 | [6 empty] | 75 | 17 | 47 |  | 325 | 80 | 20 | 1380.6 |  | 35 | 9 | 5 | 46.4 | 37 | 22 | 2107 | 136 | 2243 | 2250 | 2927.102 | 0.3 | 0.006 |  |  | 35.0021 | 47.3268 | [13 empty] | 29.2196 |  |  | 29.9216 |  |  | 13773 | 161.624 |  |  | 60 |  | 103.5898 | 8755.1179 | 2323.16 | 66.0383 | 344.3803 |  |  |  |  | 25.6579 |  | 382.5154 | 177.419 | 26172.5026 | 39258.7539 | 0.79233 | 0.97741
Premium | Micro Hybrid CI | 2023 | Low | Pickup | AUp | 6 | 7.3 | ci |  |  | 25.31 | 728.6746 | 857.8201 | 3500 | 6 | 196129 |  | 5000 |  | 3296.7132 | 129.6 |  | 4 | 9 | [6 empty] | 96 | 28 | 78 |  | 325 | 80 | 25 | 1608 |  | 35 | 10 | 5 | 52 | 43 | 20 | 2469 | 136 | 2605 | 2625 | 8030 | 0.42 | 0.006 |  |  | 28.79 | 33.8926 | [13 empty] | 23.2365 |  |  | 23.4326 |  |  | 14710 | 161.624 |  |  | 60 |  | 103.5898 | 8755.1179 | 2323.16 | 66.0383 | 356.1856 |  |  |  |  | 25.6579 |  | 464.4487 | 177.419 | 27203.2411 | 40804.8617 | 0.8304 | 1.0278
Premium | Micro Hybrid CI | 2023 | Low | Small SUV | AUp | 6 | 7.3 | ci |  |  | 22.1462 | 825.5329 | 1001.7524 | 2500 | 4 | 142883 |  | 5000 |  | 3296.7132 | 129.6 |  | 4 | 9 | [6 empty] | 74 | 14 | 18 |  | 325 | 70 | 20 | 1177 |  | 30 | 8 | 4 | 40 | 34 | 20 | 1813 | 136 | 1949 | 2000 | 2596.622 | 0.36 | 0.006 |  |  | 37.2765 | 45.2335 | [13 empty] | 29.6903 |  |  | 30.0548 |  |  | 12617 | 161.624 |  |  | 60 |  | 103.5898 | 7770.1679 | 2323.16 | 66.0383 | 335.3619 |  |  |  |  | 25.6579 |  | 340.5683 | 177.419 | 23980.587 | 35970.8805 | 0.73914 | 0.8983
Premium | Micro Hybrid CI | 2025 | High | Compact | AU | 8 | 7.1 | ci |  |  | 14.2369 | 690.4567 | 912.4564 | 2500 | 4 | 151403 |  | 5000 |  | 3296.7132 | 129.6 |  | 4 | 9 | [6 empty] | 67 | 17 | 23 |  | 325 | 45 | 15 | 975.3629 |  | 30 | 7 | 4 | 37.2 | 25 | 17 | 1550 | 136 | 1686 | 1625 | 2263.694 | 0.279 | 0.0054 |  |  | 48.4978 | 64.0911 | [13 empty] | 38.5633 |  |  | 39.4063 |  |  | 8017.7216 | 98.8144 |  |  | 30 |  | 101.5283 | 5959.1812 | 2195.18 | 63.4231 | 331.9539 |  |  |  |  | 9.4737 |  | 271.969 | 173.8883 | 17253.1337 | 25879.7005 | 0.65445 | 0.71794
Premium | Micro Hybrid CI | 2025 | High | Midsize | AU | 8 | 6.9 | ci |  |  | 17.4006 | 723.1226 | 993.416 | 3000 | 6 | 194944 |  | 5000 |  | 3296.7132 | 129.6 |  | 4 | 9 | [6 empty] | 70 | 18 | 23 |  | 325 | 55 | 17 | 1137.2871 |  | 30 | 8 | 4 | 38 | 30 | 19 | 1807 | 136 | 1943 | 2000 | 2523.182 | 0.27 | 0.0054 |  |  | 41.5573 | 57.0909 | [13 empty] | 34.1961 |  |  | 35.0802 |  |  | 10751.1335 | 98.8144 |  |  | 30 |  | 101.5283 | 6713.0993 | 2195.18 | 63.4231 | 348.6433 |  |  |  |  | 9.4737 |  | 271.969 | 173.8883 | 20757.153 | 31135.7295 | 0.74531 | 0.85734
Premium | Micro Hybrid CI | 2025 | High | Midsize SUV | AU | 8 | 7.3 | ci |  |  | 25.31 | 1031.7628 | 1480.9133 | 3000 | 6 | 167770 |  | 5000 |  | 3296.7132 | 129.6 |  | 4 | 9 | [6 empty] | 73 | 20 | 47 |  | 325 | 80 | 20 | 1361.7928 |  | 35 | 9 | 5 | 46.4 | 37 | 22 | 2091 | 136 | 2227 | 2250 | 2905.07 | 0.27 | 0.0054 |  |  | 40.7651 | 58.5111 | [13 empty] | 34.1369 |  |  | 35.1794 |  |  | 13868.9517 | 98.8144 |  |  | 30 |  | 101.5283 | 6713.0993 | 2195.18 | 63.4231 | 338.2275 |  |  |  |  | 10.2632 |  | 374.9034 | 173.8883 | 23968.2793 | 35952.4189 | 0.81683 | 0.97224
Premium | Micro Hybrid CI | 2025 | High | Pickup | AU | 8 | 7.3 | ci |  |  | 25.31 | 889.8761 | 1094.3514 | 3000 | 6 | 191497 |  | 5000 |  | 3296.7132 | 129.6 |  | 4 | 9 | [6 empty] | 80 | 20 | 71 |  | 325 | 80 | 25 | 1586.0782 |  | 35 | 10 | 5 | 52 | 43 | 20 | 2411 | 136 | 2547 | 2500 | 7977 | 0.378 | 0.0054 |  |  | 35.1591 | 43.2379 | [13 empty] | 28.3236 |  |  | 28.7097 |  |  | 14821.756 | 98.8144 |  |  | 30 |  | 101.5283 | 6713.0993 | 2195.18 | 63.4231 | 347.3221 |  |  |  |  | 10.2632 |  | 455.2062 | 173.8883 | 25010.4809 | 37515.7214 | 0.86807 | 1.0353
Premium | Micro Hybrid CI | 2025 | High | Small SUV | AU | 8 | 7.3 | ci |  |  | 22.1462 | 938.5788 | 1243.2249 | 2500 | 4 | 149549 |  | 5000 |  | 3296.7132 | 129.6 |  | 4 | 9 | [6 empty] | 70 | 18 | 24 |  | 325 | 70 | 20 | 1160.97 |  | 30 | 8 | 4 | 40 | 34 | 20 | 1810 | 136 | 1946 | 2000 | 2584.382 | 0.324 | 0.0054 |  |  | 42.381 | 56.1371 | [13 empty] | 34.343 |  |  | 35.097 |  |  | 12698.8015 | 98.8144 |  |  | 30 |  | 101.5283 | 5959.1812 | 2195.18 | 63.4231 | 331.2433 |  |  |  |  | 10.2632 |  | 333.7909 | 173.8883 | 21996.1144 | 32994.1715 | 0.76895 | 0.90105
Premium | Micro Hybrid CI | 2025 | Low | Compact | AUp | 7 | 7.6 | ci |  |  | 14.2369 | 628.2768 | 789.7913 | 2000 | 4 | 133127 |  | 5000 |  | 3296.7132 | 129.6 |  | 4 | 9 | [6 empty] | 60 | 16 | 15 |  | 325 | 45 | 15 | 979.8097 |  | 30 | 7 | 4 | 37.2 | 25 | 17 | 1519 | 136 | 1655 | 1625 | 2250.23 | 0.2945 | 0.0057 |  |  | 44.1303 | 55.4751 | [13 empty] | 34.91 |  |  | 35.4828 |  |  | 7994.9792 | 161.624 |  |  | 45 |  | 101.5283 | 7727.29 | 2276.53 | 63.4231 | 324.9487 |  |  |  |  | 14.2105 |  | 271.969 | 173.8883 | 19155.3912 | 28733.0868 | 0.62821 | 0.71628
Premium | Micro Hybrid CI | 2025 | Low | Midsize | AUp | 7 | 6.9 | ci |  |  | 17.4006 | 643.5337 | 852.6821 | 3000 | 6 | 194944 |  | 5000 |  | 3296.7132 | 129.6 |  | 4 | 9 | [6 empty] | 74 | 24 | 16 |  | 325 | 55 | 17 | 1142.487 |  | 30 | 8 | 4 | 38 | 30 | 19 | 1815 | 136 | 1951 | 2000 | 2532.974 | 0.285 | 0.0057 |  |  | 36.9834 | 49.003 | [13 empty] | 30.4637 |  |  | 31.1295 |  |  | 10724.6145 | 161.624 |  |  | 45 |  | 101.5283 | 8704.8981 | 2276.53 | 63.4231 | 348.6433 |  |  |  |  | 14.2105 |  | 271.969 | 173.8883 | 22886.3292 | 34329.4938 | 0.71617 | 0.85565
Premium | Micro Hybrid CI | 2025 | Low | Midsize SUV | AUp | 7 | 7.2 | ci |  |  | 25.31 | 920.1347 | 1272.0665 | 3000 | 6 | 168457 |  | 5000 |  | 3296.7132 | 129.6 |  | 4 | 9 | [6 empty] | 78 | 24 | 60 |  | 325 | 80 | 20 | 1368.0167 |  | 35 | 9 | 5 | 46.4 | 37 | 22 | 2119 | 136 | 2255 | 2250 | 2939.342 | 0.285 | 0.0057 |  |  | 36.3546 | 50.2595 | [13 empty] | 30.4625 |  |  | 31.2689 |  |  | 13837.1979 | 161.624 |  |  | 45 |  | 101.5283 | 8704.8981 | 2276.53 | 63.4231 | 338.4908 |  |  |  |  | 15.3947 |  | 374.9034 | 173.8883 | 26092.8787 | 39139.318 | 0.78564 | 0.97018
Premium | Micro Hybrid CI | 2025 | Low | Pickup | AUp | 7 | 7.2 | ci |  |  | 25.31 | 768.164 | 918.7147 | 3500 | 6 | 195782 |  | 5000 |  | 3296.7132 | 129.6 |  | 4 | 9 | [6 empty] | 78 | 25 | 90 |  | 325 | 80 | 25 | 1593.3329 |  | 35 | 10 | 5 | 52 | 43 | 20 | 2445 | 136 | 2581 | 2625 | 8006 | 0.399 | 0.0057 |  |  | 30.3502 | 36.2985 | [13 empty] | 24.5355 |  |  | 24.7881 |  |  | 14784.772 | 161.624 |  |  | 45 |  | 101.5283 | 8704.8981 | 2276.53 | 63.4231 | 348.9645 |  |  |  |  | 15.3947 |  | 455.2062 | 173.8883 | 27131.2293 | 40696.8439 | 0.82181 | 1.0189
Premium | Micro Hybrid CI | 2025 | Low | Small SUV | AUp | 7 | 7.2 | ci |  |  | 22.1462 | 816.4753 | 1052.3459 | 2500 | 4 | 152127 |  | 5000 |  | 3296.7132 | 129.6 |  | 4 | 9 | [6 empty] | 76 | 24 | 16 |  | 325 | 70 | 20 | 1166.2749 |  | 30 | 8 | 4 | 40 | 34 | 20 | 1821 | 136 | 1957 | 2000 | 2595.398 | 0.342 | 0.0057 |  |  | 36.8675 | 47.5181 | [13 empty] | 30.0736 |  |  | 30.6403 |  |  | 12671.7305 | 161.624 |  |  | 45 |  | 101.5283 | 7727.29 | 2276.53 | 63.4231 | 332.2315 |  |  |  |  | 15.3947 |  | 333.7909 | 173.8883 | 23902.4314 | 35853.6471 | 0.73395 | 0.89257
Premium | Micro Hybrid CI | 2030 | High | Compact | AUp | 9 | 7.2 | ci |  |  | 14.2369 | 797.3131 | 1043.2134 | 2500 | 4 | 137763 |  | 5000 |  | 3296.7132 | 129.6 |  | 4 | 9 | [6 empty] | 60 | 18 | 23 |  | 325 | 45 | 15 | 863.2275 |  | 30 | 7 | 4 | 37.2 | 25 | 17 | 1415 | 136 | 1551 | 1500 | 2116.814 | 0.279 | 0.0054 |  |  | 56.0034 | 73.2755 | [13 empty] | 43.4236 |  |  | 44.3359 |  |  | 8591.2256 | 98.8144 |  |  | 20 |  | 96.5524 | 5898.7127 | 2483.17 | 57.3295 | 310.7129 |  |  |  |  | 6.3158 |  | 258.6398 | 165.3661 | 17986.8392 | 26980.2588 | 0.65905 | 0.73006
Premium | Micro Hybrid CI | 2030 | High | Midsize | AUp | 9 | 6.9 | ci |  |  | 17.4006 | 868.9754 | 1162.7483 | 3000 | 6 | 178463 |  | 5000 |  | 3296.7132 | 129.6 |  | 4 | 9 | [6 empty] | 65 | 18 | 23 |  | 325 | 55 | 17 | 1006.1597 |  | 30 | 8 | 4 | 38 | 30 | 19 | 1651 | 136 | 1787 | 1750 | 2353.046 | 0.27 | 0.0054 |  |  | 49.9394 | 66.8223 | [13 empty] | 39.7139 |  |  | 40.6353 |  |  | 11419.8735 | 98.8144 |  |  | 20 |  | 96.5524 | 6642.2769 | 2483.17 | 57.3295 | 325.5487 |  |  |  |  | 6.3158 |  | 258.6398 | 165.3661 | 21573.8871 | 32360.8307 | 0.74676 | 0.86723
Premium | Micro Hybrid CI | 2030 | High | Midsize SUV | AUp | 9 | 7.4 | ci |  |  | 25.31 | 1153.7348 | 1649.1056 | 2500 | 4 | 157284 |  | 5000 |  | 3296.7132 | 129.6 |  | 4 | 9 | [6 empty] | 78 | 19 | 51 |  | 325 | 80 | 20 | 1204.8431 |  | 35 | 9 | 5 | 46.4 | 37 | 22 | 1928 | 136 | 2064 | 2125 | 2719.022 | 0.27 | 0.0054 |  |  | 45.5842 | 65.1563 | [13 empty] | 37.5605 |  |  | 38.6909 |  |  | 14669.6997 | 98.8144 |  |  | 20 |  | 96.5524 | 5898.7127 | 2483.17 | 57.3295 | 317.8286 |  |  |  |  | 6.8421 |  | 356.5294 | 165.3661 | 24170.845 | 36256.2674 | 0.80921 | 0.96606
Premium | Micro Hybrid CI | 2030 | High | Pickup | AUp | 9 | 7.1 | ci |  |  | 25.31 | 980.7696 | 1188.2777 | 3000 | 6 | 188813 |  | 5000 |  | 3296.7132 | 129.6 |  | 4 | 9 | [6 empty] | 85 | 19 | 75 |  | 325 | 80 | 25 | 1403.1363 |  | 35 | 10 | 5 | 52 | 43 | 20 | 2230 | 136 | 2366 | 2375 | 7798 | 0.378 | 0.0054 |  |  | 38.7503 | 46.949 | [13 empty] | 30.7131 |  |  | 31.0872 |  |  | 15754.396 | 98.8144 |  |  | 20 |  | 96.5524 | 6642.2769 | 2483.17 | 57.3295 | 329.3215 |  |  |  |  | 6.8421 |  | 432.8965 | 165.3661 | 26086.9654 | 39130.4481 | 0.8809 | 1.0595
Premium | Micro Hybrid CI | 2030 | High | Small SUV | AUp | 9 | 7.4 | ci |  |  | 22.1462 | 1105.9687 | 1411.6836 | 2500 | 4 | 137538 |  | 5000 |  | 3296.7132 | 129.6 |  | 4 | 9 | [6 empty] | 77 | 19 | 24 |  | 325 | 70 | 20 | 1027.1965 |  | 30 | 8 | 4 | 40 | 34 | 20 | 1668 | 136 | 1804 | 1750 | 2426.486 | 0.324 | 0.0054 |  |  | 49.9394 | 63.7437 | [13 empty] | 39.0608 |  |  | 39.7734 |  |  | 13381.4615 | 98.8144 |  |  | 20 |  | 96.5524 | 5898.7127 | 2483.17 | 57.3295 | 310.6309 |  |  |  |  | 6.8421 |  | 317.4319 | 165.3661 | 22836.3115 | 34254.4672 | 0.77269 | 0.91409
Premium | Micro Hybrid CI | 2030 | Low | Compact | AUp | 8 | 7.6 | ci |  |  | 14.2369 | 697.649 | 874.3382 | 2000 | 4 | 127787 |  | 5000 |  | 3296.7132 | 129.6 |  | 4 | 9 | [6 empty] | 67 | 17 | 23 |  | 325 | 45 | 15 | 969.756 |  | 30 | 7 | 4 | 37.2 | 25 | 17 | 1520 | 136 | 1656 | 1625 | 2257.574 | 0.2945 | 0.0057 |  |  | 49.003 | 61.4137 | [13 empty] | 38.1796 |  |  | 38.801 |  |  | 8046.3968 | 161.624 |  |  | 30 |  | 96.5524 | 7648.8802 | 2393.61 | 57.3295 | 307.0765 |  |  |  |  | 9.4737 |  | 258.6398 | 165.3661 | 19174.949 | 28762.4235 | 0.62519 | 0.71273
Premium | Micro Hybrid CI | 2030 | Low | Midsize | AUp | 8 | 6.9 | ci |  |  | 17.4006 | 730.8704 | 949.6228 | 3000 | 6 | 188100 |  | 5000 |  | 3296.7132 | 129.6 |  | 4 | 9 | [6 empty] | 70 | 18 | 23 |  | 325 | 55 | 17 | 1130.7306 |  | 30 | 8 | 4 | 38 | 30 | 19 | 1793 | 136 | 1929 | 1875 | 2514.614 | 0.285 | 0.0057 |  |  | 42.0026 | 54.5741 | [13 empty] | 33.8399 |  |  | 34.5126 |  |  | 10784.5705 | 161.624 |  |  | 30 |  | 96.5524 | 8613.0624 | 2393.61 | 57.3295 | 329.0616 |  |  |  |  | 9.4737 |  | 258.6398 | 165.3661 | 22899.2899 | 34348.9349 | 0.71167 | 0.85053
Premium | Micro Hybrid CI | 2030 | Low | Midsize SUV | AUp | 8 | 7.5 | ci |  |  | 25.31 | 1003.9243 | 1384.4817 | 2500 | 4 | 158759 |  | 5000 |  | 3296.7132 | 129.6 |  | 4 | 9 | [6 empty] | 73 | 20 | 47 |  | 325 | 80 | 20 | 1353.9452 |  | 35 | 9 | 5 | 46.4 | 37 | 22 | 2073 | 136 | 2209 | 2250 | 2895.278 | 0.285 | 0.0057 |  |  | 39.6652 | 54.701 | [13 empty] | 32.8717 |  |  | 33.7343 |  |  | 13908.9891 | 161.624 |  |  | 30 |  | 96.5524 | 7648.8802 | 2393.61 | 57.3295 | 318.3663 |  |  |  |  | 10.2632 |  | 356.5294 | 165.3661 | 25147.5102 | 37721.2653 | 0.75957 | 0.93206
Premium | Micro Hybrid CI | 2030 | Low | Pickup | AUp | 8 | 7.2 | ci |  |  | 25.31 | 844.4357 | 1005.6202 | 3000 | 6 | 191126 |  | 5000 |  | 3296.7132 | 129.6 |  | 4 | 9 | [6 empty] | 80 | 20 | 71 |  | 325 | 80 | 25 | 1576.931 |  | 35 | 10 | 5 | 52 | 43 | 20 | 2401 | 136 | 2537 | 2500 | 7967 | 0.399 | 0.0057 |  |  | 33.3637 | 39.7322 | [13 empty] | 26.687 |  |  | 26.9537 |  |  | 14868.388 | 161.624 |  |  | 30 |  | 96.5524 | 8613.0624 | 2393.61 | 57.3295 | 330.1646 |  |  |  |  | 10.2632 |  | 432.8965 | 165.3661 | 27159.2567 | 40738.885 | 0.81774 | 1.0139
Premium | Micro Hybrid CI | 2030 | Low | Small SUV | AUp | 8 | 7.3 | ci |  |  | 22.1462 | 950.568 | 1175.8719 | 2500 | 4 | 144257 |  | 5000 |  | 3296.7132 | 129.6 |  | 4 | 9 | [6 empty] | 70 | 18 | 24 |  | 325 | 70 | 20 | 1154.2812 |  | 30 | 8 | 4 | 40 | 34 | 20 | 1797 | 136 | 1933 | 1875 | 2575.814 | 0.342 | 0.0057 |  |  | 42.9223 | 53.0958 | [13 empty] | 33.8724 |  |  | 34.368 |  |  | 12732.9345 | 161.624 |  |  | 30 |  | 96.5524 | 7648.8802 | 2393.61 | 57.3295 | 313.0801 |  |  |  |  | 10.2632 |  | 317.4319 | 165.3661 | 23927.0718 | 35890.6077 | 0.72905 | 0.88719
Premium | Micro Hybrid CI | 2035 | High | Compact | AUp | 10 | 7.7 | ci |  |  | 14.2369 | 878.9279 | 1222.1588 | 1800 | 4 | 116107 |  | 5000 |  | 3296.7132 | 129.6 |  | 4 | 9 | [6 empty] | 60 | 16 | 23 |  | 325 | 45 | 15 | 840.8008 |  | 30 | 7 | 4 | 37.2 | 25 | 17 | 1368 | 136 | 1504 | 1500 | 2086.214 | 0.248 | 0.0048 |  |  | 61.7361 | 85.8447 | [13 empty] | 48.0607 |  |  | 47.0101 |  |  | 8705.9264 | 98.8144 |  |  | 13.35 |  | 91.8204 | 5885.4742 | 2483.17 | 51.8213 | 287.9778 |  |  |  |  | 5.2626 |  | 245.9639 | 157.2615 | 18026.8425 | 27040.2637 | 0.6535 | 0.72608
Premium | Micro Hybrid CI | 2035 | High | Midsize | AUp | 10 | 7.1 | ci |  |  | 17.4006 | 915.6318 | 1311.8186 | 3000 | 6 | 178640 |  | 5000 |  | 3296.7132 | 129.6 |  | 4 | 9 | [6 empty] | 82 | 16 | 23 |  | 325 | 55 | 17 | 979.9347 |  | 30 | 8 | 4 | 38 | 30 | 19 | 1639 | 136 | 1775 | 1750 | 2338.358 | 0.24 | 0.0048 |  |  | 52.6207 | 75.3892 | [13 empty] | 42.4837 |  |  | 43.7725 |  |  | 11553.6215 | 98.8144 |  |  | 13.35 |  | 91.8204 | 6626.7716 | 2483.17 | 51.8213 | 309.655 |  |  |  |  | 5.2626 |  | 245.9639 | 157.2615 | 21637.5122 | 32456.2682 | 0.74483 | 0.867
Premium | Micro Hybrid CI | 2035 | High | Midsize SUV | AUp | 10 | 7.5 | ci |  |  | 25.31 | 1285.8038 | 1883.9466 | 2500 | 4 | 151611 |  | 5000 |  | 3296.7132 | 129.6 |  | 4 | 9 | [6 empty] | 84 | 18 | 58 |  | 325 | 80 | 20 | 1173.4537 |  | 35 | 9 | 5 | 46.4 | 37 | 22 | 1902 | 136 | 2038 | 2000 | 2694.542 | 0.24 | 0.0048 |  |  | 50.8023 | 74.4349 | [13 empty] | 41.5428 |  |  | 41.0509 |  |  | 14829.8493 | 98.8144 |  |  | 13.35 |  | 91.8204 | 5885.4742 | 2483.17 | 51.8213 | 300.2853 |  |  |  |  | 5.7012 |  | 339.0559 | 157.2615 | 24256.6035 | 36384.9053 | 0.80371 | 0.96288
Premium | Micro Hybrid CI | 2035 | High | Pickup | AUp | 10 | 7.5 | ci |  |  | 25.31 | 1053.6763 | 1325.8956 | 3000 | 6 | 178945 |  | 5000 |  | 3296.7132 | 129.6 |  | 4 | 9 | [6 empty] | 97 | 25 | 105 |  | 325 | 80 | 25 | 1366.5485 |  | 35 | 10 | 5 | 52 | 43 | 20 | 2230 | 136 | 2366 | 2375 | 7809 | 0.336 | 0.0048 |  |  | 41.6309 | 52.3863 | [13 empty] | 33.187 |  |  | 31.8694 |  |  | 15940.924 | 98.8144 |  |  | 13.35 |  | 91.8204 | 6626.7716 | 2483.17 | 51.8213 | 309.7607 |  |  |  |  | 5.7012 |  | 411.6803 | 157.2615 | 26191.0754 | 39286.613 | 0.87738 | 1.0585
Premium | Micro Hybrid CI | 2035 | High | Small SUV | AUp | 10 | 7.5 | ci |  |  | 22.1462 | 1183.8892 | 1578.5189 | 2000 | 4 | 132077 |  | 5000 |  | 3296.7132 | 129.6 |  | 4 | 9 | [6 empty] | 88 | 17 | 24 |  | 325 | 70 | 20 | 1000.4423 |  | 30 | 8 | 4 | 40 | 34 | 20 | 1644 | 136 | 1780 | 1750 | 2404.454 | 0.288 | 0.0048 |  |  | 53.4578 | 71.2771 | [13 empty] | 42.0268 |  |  | 42.9893 |  |  | 13517.9935 | 98.8144 |  |  | 13.35 |  | 91.8204 | 5885.4742 | 2483.17 | 51.8213 | 293.5138 |  |  |  |  | 5.7012 |  | 301.8745 | 157.2615 | 22900.7949 | 34351.1923 | 0.77012 | 0.91324
Premium | Micro Hybrid CI | 2035 | Low | Compact | AUp | 9 | 7.1 | ci |  |  | 14.2369 | 710.9799 | 973.4637 | 2500 | 4 | 151370 |  | 5000 |  | 3296.7132 | 129.6 |  | 4 | 9 | [6 empty] | 60 | 18 | 23 |  | 325 | 45 | 15 | 969.756 |  | 30 | 7 | 4 | 37.2 | 25 | 17 | 1539 | 136 | 1675 | 1625 | 2250.23 | 0.2635 | 0.0051 |  |  | 49.9394 | 68.3763 | [13 empty] | 40.0288 |  |  | 40.1879 |  |  | 8046.3968 | 161.624 |  |  | 24 |  | 91.8204 | 7631.7138 | 2483.17 | 51.8213 | 300.2018 |  |  |  |  | 7.8947 |  | 245.9639 | 157.2615 | 19201.8682 | 28802.8023 | 0.62483 | 0.71323
Premium | Micro Hybrid CI | 2035 | Low | Midsize | AUp | 9 | 6.9 | ci |  |  | 17.4006 | 778.1129 | 1085.643 | 3000 | 6 | 194944 |  | 5000 |  | 3296.7132 | 129.6 |  | 4 | 9 | [6 empty] | 65 | 18 | 23 |  | 325 | 55 | 17 | 1130.7306 |  | 30 | 8 | 4 | 38 | 30 | 19 | 1795 | 136 | 1931 | 1875 | 2508.494 | 0.255 | 0.0051 |  |  | 44.7176 | 62.3911 | [13 empty] | 36.6418 |  |  | 37.6508 |  |  | 10784.5705 | 161.624 |  |  | 24 |  | 91.8204 | 8592.9566 | 2483.17 | 51.8213 | 315.3068 |  |  |  |  | 7.8947 |  | 245.9639 | 157.2615 | 22916.3897 | 34374.5845 | 0.7096 | 0.84925
Premium | Micro Hybrid CI | 2035 | Low | Midsize SUV | AUp | 9 | 7.3 | ci |  |  | 25.31 | 1048.1112 | 1562.5384 | 3000 | 6 | 170361 |  | 5000 |  | 3296.7132 | 129.6 |  | 4 | 9 | [6 empty] | 78 | 19 | 51 |  | 325 | 80 | 20 | 1353.9452 |  | 35 | 9 | 5 | 46.4 | 37 | 22 | 2093 | 136 | 2229 | 2250 | 2905.07 | 0.255 | 0.0051 |  |  | 41.411 | 61.7361 | [13 empty] | 35.0513 |  |  | 35.48 |  |  | 13908.9891 | 161.624 |  |  | 24 |  | 91.8204 | 8592.9566 | 2483.17 | 51.8213 | 306.785 |  |  |  |  | 8.5526 |  | 339.0559 | 157.2615 | 26126.0365 | 39189.0547 | 0.78107 | 0.96568
Premium | Micro Hybrid CI | 2035 | Low | Pickup | AUp | 9 | 7.3 | ci |  |  | 25.31 | 911.6801 | 1149.2802 | 3000 | 6 | 192343 |  | 5000 |  | 3296.7132 | 129.6 |  | 4 | 9 | [6 empty] | 85 | 19 | 75 |  | 325 | 80 | 25 | 1576.931 |  | 35 | 10 | 5 | 52 | 43 | 20 | 2410 | 136 | 2546 | 2500 | 7975 | 0.357 | 0.0051 |  |  | 36.0206 | 45.4082 | [13 empty] | 29.2156 |  |  | 28.9103 |  |  | 14868.388 | 161.624 |  |  | 24 |  | 91.8204 | 8592.9566 | 2483.17 | 51.8213 | 314.4051 |  |  |  |  | 8.5526 |  | 411.6803 | 157.2615 | 27165.6798 | 40748.5197 | 0.81414 | 1.0111
Premium | Micro Hybrid CI | 2035 | Low | Small SUV | AUp | 9 | 7.2 | ci |  |  | 22.1462 | 954.0499 | 1305.542 | 2500 | 4 | 149549 |  | 5000 |  | 3296.7132 | 129.6 |  | 4 | 9 | [6 empty] | 77 | 19 | 24 |  | 325 | 70 | 20 | 1154.2812 |  | 30 | 8 | 4 | 40 | 34 | 20 | 1811 | 136 | 1947 | 2000 | 2585.606 | 0.306 | 0.0051 |  |  | 43.0796 | 58.951 | [13 empty] | 35.2378 |  |  | 36.1348 |  |  | 12732.9345 | 161.624 |  |  | 24 |  | 91.8204 | 7631.7138 | 2483.17 | 51.8213 | 299.5705 |  |  |  |  | 8.5526 |  | 301.8745 | 157.2615 | 23944.3432 | 35916.5148 | 0.72871 | 0.88754
Premium | Micro Hybrid CI | 2050 | High | Compact | AUpp | 10 | 8 | ci |  |  | 14.2369 | 940.6503 | 1395.298 | 1800 | 4 | 111873 |  | 5000 |  | 3296.7132 | 129.6 |  | 4 | 9 | [6 empty] | 60 | 16 | 23 |  | 325 | 45 | 15 | 784.7349 |  | 30 | 7 | 4 | 37.2 | 25 | 17 | 1305 | 136 | 1441 | 1500 | 2015.222 | 0.217 | 0.0042 |  |  | 66.0715 | 98.006 | [13 empty] | 51.8489 |  |  | 48.7455 |  |  | 8992.6784 | 98.8144 |  |  | 7.5 |  | 78.9709 | 5885.4742 | 2662.29 | 38.2736 | 246.4154 |  |  |  |  | 2.8074 |  | 211.5433 | 135.254 | 18360.0216 | 27540.0324 | 0.66131 | 0.73923
Premium | Micro Hybrid CI | 2050 | High | Midsize | AUpp | 10 | 7.3 | ci |  |  | 17.4006 | 983.864 | 1504.7331 | 3000 | 6 | 166039 |  | 5000 |  | 3296.7132 | 129.6 |  | 4 | 9 | [6 empty] | 82 | 16 | 23 |  | 325 | 55 | 17 | 914.3727 |  | 30 | 8 | 4 | 38 | 30 | 19 | 1560 | 136 | 1696 | 1750 | 2257.574 | 0.21 | 0.0042 |  |  | 56.5419 | 86.4759 | [13 empty] | 46.0683 |  |  | 47.7711 |  |  | 11887.9915 | 98.8144 |  |  | 7.5 |  | 78.9709 | 6626.7716 | 2662.29 | 38.2736 | 262.5645 |  |  |  |  | 2.8074 |  | 211.5433 | 135.254 | 22012.7812 | 33019.1718 | 0.75307 | 0.88113
Premium | Micro Hybrid CI | 2050 | High | Midsize SUV | AUpp | 10 | 7.8 | ci |  |  | 25.31 | 1368.5681 | 2149.1954 | 2500 | 4 | 142020 |  | 5000 |  | 3296.7132 | 129.6 |  | 4 | 9 | [6 empty] | 84 | 18 | 58 |  | 325 | 80 | 20 | 1094.9809 |  | 35 | 9 | 5 | 46.4 | 37 | 22 | 1812 | 136 | 1948 | 2000 | 2596.622 | 0.21 | 0.0042 |  |  | 54.0723 | 84.915 | [13 empty] | 44.7505 |  |  | 42.4427 |  |  | 15230.2233 | 98.8144 |  |  | 7.5 |  | 78.9709 | 5885.4742 | 2662.29 | 38.2736 | 255.4034 |  |  |  |  | 3.0413 |  | 291.6079 | 135.254 | 24686.8531 | 37030.2796 | 0.81371 | 0.97965
Premium | Micro Hybrid CI | 2050 | High | Pickup | AUpp | 10 | 7.7 | ci |  |  | 25.31 | 1167.3081 | 1526.4798 | 3000 | 6 | 174833 |  | 5000 |  | 3296.7132 | 129.6 |  | 4 | 9 | [6 empty] | 97 | 25 | 105 |  | 325 | 80 | 25 | 1275.0799 |  | 35 | 10 | 5 | 52 | 43 | 20 | 2133 | 136 | 2269 | 2250 | 7716 | 0.294 | 0.0042 |  |  | 46.1205 | 60.3114 | [13 empty] | 36.7929 |  |  | 33.5354 |  |  | 16407.244 | 98.8144 |  |  | 7.5 |  | 78.9709 | 6626.7716 | 2662.29 | 38.2736 | 265.1863 |  |  |  |  | 3.0413 |  | 354.0691 | 135.254 | 26677.4153 | 40016.1229 | 0.88471 | 1.0736
Premium | Micro Hybrid CI | 2050 | High | Small SUV | AUpp | 10 | 7.7 | ci |  |  | 22.1462 | 1273.6216 | 1796.2457 | 2000 | 4 | 126997 |  | 5000 |  | 3296.7132 | 129.6 |  | 4 | 9 | [6 empty] | 88 | 17 | 24 |  | 325 | 70 | 20 | 933.5574 |  | 30 | 8 | 4 | 40 | 34 | 20 | 1571 | 136 | 1707 | 1750 | 2321.222 | 0.252 | 0.0042 |  |  | 57.5096 | 81.1084 | [13 empty] | 45.5315 |  |  | 46.8398 |  |  | 13859.3235 | 98.8144 |  |  | 7.5 |  | 78.9709 | 5885.4742 | 2662.29 | 38.2736 | 250.9245 |  |  |  |  | 3.0413 |  | 259.6297 | 135.254 | 23279.4962 | 34919.2443 | 0.77814 | 0.92758
Premium | Micro Hybrid CI | 2050 | Low | Compact | AUp | 10 | 7.7 | ci |  |  | 14.2369 | 797.3131 | 1166.7997 | 2000 | 4 | 126428 |  | 5000 |  | 3296.7132 | 129.6 |  | 4 | 9 | [6 empty] | 60 | 16 | 23 |  | 325 | 45 | 15 | 964.1492 |  | 30 | 7 | 4 | 37.2 | 25 | 17 | 1504 | 136 | 1640 | 1625 | 2240.438 | 0.2325 | 0.0045 |  |  | 56.0034 | 81.9562 | [13 empty] | 45.0716 |  |  | 43.2795 |  |  | 8075.072 | 161.624 |  |  | 11.25 |  | 78.9709 | 7631.7138 | 2483.17 | 38.2736 | 250.7548 |  |  |  |  | 4.2095 |  | 211.5433 | 135.254 | 19081.836 | 28622.7539 | 0.6181 | 0.70686
Premium | Micro Hybrid CI | 2050 | Low | Midsize | AUp | 10 | 7.1 | ci |  |  | 17.4006 | 791.6584 | 1207.3375 | 3500 | 6 | 198489 |  | 5000 |  | 3296.7132 | 129.6 |  | 4 | 9 | [6 empty] | 82 | 16 | 23 |  | 325 | 55 | 17 | 1124.1742 |  | 30 | 8 | 4 | 38 | 30 | 19 | 1808 | 136 | 1944 | 2000 | 2519.51 | 0.225 | 0.0045 |  |  | 45.496 | 69.3848 | [13 empty] | 38.3054 |  |  | 39.7189 |  |  | 10818.0075 | 161.624 |  |  | 11.25 |  | 78.9709 | 8592.9566 | 2483.17 | 38.2736 | 272.2391 |  |  |  |  | 4.2095 |  | 211.5433 | 135.254 | 22807.4985 | 34211.2478 | 0.70576 | 0.84576
Premium | Micro Hybrid CI | 2050 | Low | Midsize SUV | AUp | 10 | 7.4 | ci |  |  | 25.31 | 1127.5135 | 1756.1272 | 3000 | 6 | 164691 |  | 5000 |  | 3296.7132 | 129.6 |  | 4 | 9 | [6 empty] | 84 | 18 | 58 |  | 325 | 80 | 20 | 1346.0976 |  | 35 | 9 | 5 | 46.4 | 37 | 22 | 2091 | 136 | 2227 | 2250 | 2909.966 | 0.225 | 0.0045 |  |  | 44.5482 | 69.3848 | [13 empty] | 37.8725 |  |  | 36.8286 |  |  | 13949.0265 | 161.624 |  |  | 11.25 |  | 78.9709 | 8592.9566 | 2483.17 | 38.2736 | 262.1626 |  |  |  |  | 4.5603 |  | 291.6079 | 135.254 | 26008.8564 | 39013.2845 | 0.77562 | 0.96053
Premium | Micro Hybrid CI | 2050 | Low | Pickup | AUp | 10 | 7.4 | ci |  |  | 25.31 | 940.4852 | 1266.6535 | 3500 | 6 | 195531 |  | 5000 |  | 3296.7132 | 129.6 |  | 4 | 9 | [6 empty] | 97 | 25 | 105 |  | 325 | 80 | 25 | 1567.7838 |  | 35 | 10 | 5 | 52 | 43 | 20 | 2453 | 136 | 2589 | 2625 | 8014 | 0.315 | 0.0045 |  |  | 37.1587 | 50.0456 | [13 empty] | 30.7721 |  |  | 29.0678 |  |  | 14915.02 | 161.624 |  |  | 11.25 |  | 78.9709 | 8592.9566 | 2483.17 | 38.2736 | 271.3572 |  |  |  |  | 4.5603 |  | 354.0691 | 135.254 | 27046.5057 | 40569.7586 | 0.80945 | 1.0067
Premium | Micro Hybrid CI | 2050 | Low | Small SUV | AUp | 10 | 7.4 | ci |  |  | 22.1462 | 1031.5074 | 1479.8615 | 2500 | 4 | 144177 |  | 5000 |  | 3296.7132 | 129.6 |  | 4 | 9 | [6 empty] | 88 | 17 | 24 |  | 325 | 70 | 20 | 1147.5925 |  | 30 | 8 | 4 | 40 | 34 | 20 | 1807 | 136 | 1943 | 2000 | 2588.054 | 0.27 | 0.0045 |  |  | 46.5771 | 66.8223 | [13 empty] | 38.3106 |  |  | 39.4785 |  |  | 12767.0675 | 161.624 |  |  | 11.25 |  | 78.9709 | 7631.7138 | 2483.17 | 38.2736 | 256.0465 |  |  |  |  | 4.5603 |  | 259.6297 | 135.254 | 23827.5604 | 35741.3406 | 0.72305 | 0.88218
Premium | Micro Hybrid CNG | 2005 | Low | Compact |  | 4 | 7 | cng |  | 32.6812 | 10 | 260.1929 | 351.5911 | 3600 | 6 | 190514 |  | 5000 |  | 3296.7132 | 129.6 |  | 4 | 9 |  |  | 39.375 | 131.2499 |  |  | 64 | 13 | 14 |  | 116 |  |  | 1003.3006 |  | 25 | 6 | 3 | 37.2 | 25 | 17 | 1566 | 136 | 1702 | 1750 | 2180.462 | 0.3255 | 0.0063 |  |  | 26.0193 | 35.1591 | [13 empty] | 22.3331 |  |  | 22.8642 |  |  | 7874.84 | 161.624 |  |  | 100 |  | 124.1319 | 9362.0741 | 1619.6505 | 95.0006 | 388.7531 |  |  |  |  | 34.7368 |  | 332.5182 | 212.6016 | 20305.9309 | 30458.8964 | 0.68981 | 0.78841
Premium | Micro Hybrid CNG | 2005 | Low | Midsize |  | 4 | 6.5 | cng |  | 34.8306 | 10 | 213.9636 | 308.2758 | 5300 | 8 | 263332 |  | 5000 |  | 3296.7132 | 129.6 |  | 4 | 9 |  |  | 41.9646 | 139.8819 |  |  | 70 | 14 | 17 |  | 116 |  |  | 1169.9565 |  | 28 | 7 | 3 | 38 | 30 | 19 | 1827 | 136 | 1963 | 2000 | 2495.03 | 0.315 | 0.0063 |  |  | 21.3964 | 30.8276 | [13 empty] | 19.0829 |  |  | 19.6743 |  |  | 10584.525 | 161.624 |  |  | 100 |  | 124.1319 | 10640.5245 | 1912.1408 | 95.0006 | 422.8784 |  |  |  |  | 34.7368 |  | 332.5182 | 212.6016 | 24620.6819 | 36931.0229 | 0.7989 | 0.95532
Premium | Micro Hybrid CNG | 2005 | Low | Midsize SUV |  | 4 | 6.9 | cng |  | 38.3284 | 10 | 199.0273 | 295.1247 | 5300 | 8 | 257549 |  | 5000 |  | 3296.7132 | 129.6 |  | 4 | 9 |  |  | 46.1788 | 153.9293 |  |  | 75 | 17 | 57 |  | 116 |  |  | 1400.8956 |  | 30 | 8 | 3 | 46.4 | 37 | 22 | 2141 | 136 | 2277 | 2250 | 2994.422 | 0.315 | 0.0063 |  |  | 19.9027 | 29.5125 | [13 empty] | 18.0236 |  |  | 18.6415 |  |  | 13669.455 | 161.624 |  |  | 100 |  | 124.1319 | 11203.2242 | 1888.9121 | 95.0006 | 420.1683 |  |  |  |  | 37.6316 |  | 458.3693 | 212.6016 | 28371.1184 | 42556.6777 | 0.88512 | 1.0944
Premium | Micro Hybrid CNG | 2005 | Low | Pickup |  | 4 | 7 | cng |  | 48.9291 | 10 | 163.949 | 203.8324 | 5600 | 8 | 310187 |  | 5000 |  | 3296.7132 | 129.6 |  | 4 | 9 |  |  | 58.9507 | 196.5025 |  |  | 75 | 20 | 100 |  | 116 |  |  | 1631.6567 |  | 30 | 9 | 3 | 52 | 43 | 20 | 2561 | 136 | 2697 | 2750 | 8092 | 0.441 | 0.0063 |  |  | 16.3949 | 20.3832 | [13 empty] | 14.0484 |  |  | 14.2441 |  |  | 14589.4 | 161.624 |  |  | 100 |  | 124.1319 | 13495.326 | 2100.3448 | 95.0006 | 444.8365 |  |  |  |  | 37.6316 |  | 556.5501 | 212.6016 | 31917.4469 | 47876.1704 | 0.9964 | 1.2475
Premium | Micro Hybrid CNG | 2005 | Low | Small SUV |  | 4 | 7 | cng |  | 38.0603 | 10 | 215.9139 | 290.7471 | 4300 | 6 | 229388 |  | 5000 |  | 3296.7132 | 129.6 |  | 4 | 9 |  |  | 45.8558 | 152.8526 |  |  | 75 | 17 | 18 |  | 116 |  |  | 1194.2986 |  | 28 | 7 | 3 | 40 | 34 | 20 | 1866 | 136 | 2002 | 2000 | 2623.55 | 0.378 | 0.0063 |  |  | 21.5914 | 29.0747 | [13 empty] | 18.7713 |  |  | 19.2086 |  |  | 12528.725 | 161.624 |  |  | 100 |  | 124.1319 | 10626.8673 | 1775.7969 | 95.0006 | 406.971 |  |  |  |  | 37.6316 |  | 408.1038 | 212.6016 | 26477.4537 | 39716.1805 | 0.8361 | 1.0231
Premium | Micro Hybrid CNG | 2010 | Low | Compact |  | 4 | 7 | cng |  | 31.3958 | 10 | 282.0317 | 376.3431 | 3500 | 6 | 189047 |  | 5000 |  | 3296.7132 | 129.6 |  | 4 | 9 |  |  | 37.8263 | 124.0206 |  |  | 64 | 13 | 14 |  | 116 |  |  | 998.467 |  | 25 | 6 | 3 | 37.2 | 25 | 17 | 1550 | 136 | 1686 | 1625 | 2170.67 | 0.3193 | 0.00618 |  |  | 28.2032 | 37.6343 | [13 empty] | 23.9303 |  |  | 24.4668 |  |  | 7899.56 | 161.624 |  |  | 90 |  | 118.0482 | 8757.6962 | 1534.6678 | 85.873 | 369.0466 |  |  |  |  | 31.5789 |  | 316.2215 | 202.182 | 19566.4982 | 29349.7474 | 0.66643 | 0.75757
Premium | Micro Hybrid CNG | 2010 | Low | Midsize |  | 4 | 6.5 | cng |  | 33.4576 | 10 | 222.6777 | 321.3312 | 5300 | 8 | 259708 |  | 5000 |  | 3296.7132 | 129.6 |  | 4 | 9 |  |  | 40.3103 | 132.165 |  |  | 70 | 14 | 17 |  | 116 |  |  | 1164.3043 |  | 28 | 7 | 3 | 38 | 30 | 19 | 1809 | 136 | 1945 | 2000 | 2484.014 | 0.309 | 0.00618 |  |  | 22.2678 | 32.1331 | [13 empty] | 19.8144 |  |  | 20.432 |  |  | 10613.35 | 161.624 |  |  | 90 |  | 118.0482 | 9947.0071 | 1804.5837 | 85.873 | 400.5381 |  |  |  |  | 31.5789 |  | 316.2215 | 202.182 | 23771.0066 | 35656.5099 | 0.77455 | 0.92232
Premium | Micro Hybrid CNG | 2010 | Low | Midsize SUV |  | 4 | 7 | cng |  | 36.8227 | 10 | 206.7292 | 308.2758 | 5300 | 8 | 254601 |  | 5000 |  | 3296.7132 | 129.6 |  | 4 | 9 |  |  | 44.3647 | 145.4581 |  |  | 75 | 17 | 57 |  | 116 |  |  | 1394.1304 |  | 30 | 8 | 3 | 46.4 | 37 | 22 | 2124 | 136 | 2260 | 2250 | 2980.958 | 0.309 | 0.00618 |  |  | 20.6729 | 30.8276 | [13 empty] | 18.7103 |  |  | 19.3635 |  |  | 13703.97 | 161.624 |  |  | 90 |  | 118.0482 | 10474.0098 | 1785.0756 | 85.873 | 398.262 |  |  |  |  | 34.2105 |  | 435.9046 | 202.182 | 27489.1597 | 41233.7396 | 0.86062 | 1.0601
Premium | Micro Hybrid CNG | 2010 | Low | Pickup |  | 4 | 7.1 | cng |  | 46.9029 | 10 | 176.4999 | 217.3665 | 5600 | 8 | 300379 |  | 5000 |  | 3296.7132 | 129.6 |  | 4 | 9 |  |  | 56.5095 | 185.2771 |  |  | 75 | 20 | 100 |  | 116 |  |  | 1623.7711 |  | 30 | 9 | 3 | 52 | 43 | 20 | 2533 | 136 | 2669 | 2625 | 8079 | 0.4326 | 0.00618 |  |  | 17.65 | 21.7366 | [13 empty] | 15.007 |  |  | 15.2006 |  |  | 14629.6 | 161.624 |  |  | 90 |  | 118.0482 | 12538.3309 | 1959.9417 | 85.873 | 418.6639 |  |  |  |  | 34.2105 |  | 529.2736 | 202.182 | 30767.7478 | 46151.6218 | 0.96114 | 1.1994
Premium | Micro Hybrid CNG | 2010 | Low | Small SUV |  | 4 | 7 | cng |  | 36.5338 | 10 | 224.4541 | 303.5025 | 4300 | 6 | 227392 |  | 5000 |  | 3296.7132 | 129.6 |  | 4 | 9 |  |  | 44.0166 | 144.3167 |  |  | 75 | 17 | 18 |  | 116 |  |  | 1188.5324 |  | 28 | 7 | 3 | 40 | 34 | 20 | 1849 | 136 | 1985 | 2000 | 2611.31 | 0.3708 | 0.00618 |  |  | 22.4454 | 30.3502 | [13 empty] | 19.4907 |  |  | 19.9544 |  |  | 12558.15 | 161.624 |  |  | 90 |  | 118.0482 | 9929.2765 | 1681.1407 | 85.873 | 386.1358 |  |  |  |  | 34.2105 |  | 388.1027 | 202.182 | 25634.7434 | 38452.1152 | 0.8126 | 0.99029
Premium | Micro Hybrid CNG | 2015 | Low | Compact | AU | 5 | 7.3 | cng |  | 32.1848 | 10 | 273.1875 | 366.9492 | 3500 | 6 | 176241 |  | 5000 |  | 3296.7132 | 129.6 |  | 4 | 9 |  |  | 38.7769 | 125.0867 |  |  | 64 | 13 | 14 |  | 116 |  |  | 993.6335 |  | 25 | 6 | 3 | 37.2 | 25 | 17 | 1542 | 136 | 1678 | 1625 | 2162.102 | 0.3162 | 0.00612 |  |  | 27.3187 | 36.6949 | [13 empty] | 23.3009 |  |  | 23.8401 |  |  | 7924.28 | 161.624 |  |  | 75 |  | 112.2627 | 8430.3741 | 1591.2517 | 77.6224 | 345.5321 |  |  |  |  | 28.4211 |  | 300.7235 | 192.2731 | 19239.3646 | 28859.0469 | 0.66026 | 0.74835
Premium | Micro Hybrid CNG | 2015 | Low | Midsize | AU | 5 | 6.7 | cng |  | 33.9353 | 10 | 223.9711 | 315.3008 | 4300 | 6 | 240243 |  | 5000 |  | 3296.7132 | 129.6 |  | 4 | 9 |  |  | 40.8858 | 131.8898 |  |  | 70 | 14 | 17 |  | 116 |  |  | 1158.6521 |  | 28 | 7 | 3 | 38 | 30 | 19 | 1794 | 136 | 1930 | 1875 | 2472.998 | 0.306 | 0.00612 |  |  | 22.3971 | 31.5301 | [13 empty] | 19.7435 |  |  | 20.3035 |  |  | 10642.175 | 161.624 |  |  | 75 |  | 112.2627 | 9199.1061 | 1823.7492 | 77.6224 | 372.6579 |  |  |  |  | 28.4211 |  | 300.7235 | 192.2731 | 22985.615 | 34478.4224 | 0.75545 | 0.89513
Premium | Micro Hybrid CNG | 2015 | Low | Midsize SUV | AU | 5 | 6.9 | cng |  | 36.448 | 10 | 206.3918 | 306.6681 | 4300 | 6 | 235452 |  | 5000 |  | 3296.7132 | 129.6 |  | 4 | 9 |  |  | 43.9132 | 141.6555 |  |  | 75 | 17 | 57 |  | 116 |  |  | 1387.3652 |  | 30 | 8 | 3 | 46.4 | 37 | 22 | 2103 | 136 | 2239 | 2250 | 2967.494 | 0.306 | 0.00612 |  |  | 20.6392 | 30.6668 | [13 empty] | 18.6581 |  |  | 19.3019 |  |  | 13738.485 | 161.624 |  |  | 75 |  | 112.2627 | 9571.5721 | 1806.3451 | 77.6224 | 370.6273 |  |  |  |  | 30.7895 |  | 414.5409 | 192.2731 | 26551.1421 | 39826.7131 | 0.8384 | 1.0274
Premium | Micro Hybrid CNG | 2015 | Low | Pickup | AU | 5 | 6.8 | cng |  | 45.8301 | 10 | 175.3225 | 223.7538 | 5600 | 8 | 285349 |  | 5000 |  | 3296.7132 | 129.6 |  | 4 | 9 |  |  | 55.217 | 178.1194 |  |  | 75 | 20 | 100 |  | 116 |  |  | 1615.8856 |  | 30 | 9 | 3 | 52 | 43 | 20 | 2510 | 136 | 2646 | 2625 | 8067 | 0.4284 | 0.00612 |  |  | 17.5323 | 22.3754 | [13 empty] | 15.1255 |  |  | 15.3828 |  |  | 14669.8 | 161.624 |  |  | 75 |  | 112.2627 | 11740.8589 | 1987.6039 | 77.6224 | 391.7751 |  |  |  |  | 30.7895 |  | 503.3339 | 192.2731 | 29942.9434 | 44914.4151 | 0.94043 | 1.1696
Premium | Micro Hybrid CNG | 2015 | Low | Small SUV | AU | 5 | 6.8 | cng |  | 36.5158 | 10 | 223.3649 | 300.4016 | 4000 | 6 | 213207 |  | 5000 |  | 3296.7132 | 129.6 |  | 4 | 9 |  |  | 43.995 | 141.9193 |  |  | 75 | 17 | 18 |  | 116 |  |  | 1182.7662 |  | 28 | 7 | 3 | 40 | 34 | 20 | 1834 | 136 | 1970 | 2000 | 2600.294 | 0.3672 | 0.00612 |  |  | 22.3365 | 30.0402 | [13 empty] | 19.3637 |  |  | 19.8123 |  |  | 12587.575 | 161.624 |  |  | 75 |  | 112.2627 | 9414.3819 | 1725.5366 | 77.6224 | 361.1993 |  |  |  |  | 30.7895 |  | 369.0818 | 192.2731 | 25107.3462 | 37661.0192 | 0.80057 | 0.97258
Premium | Micro Hybrid CNG | 2023 | High | Compact | AUp | 7 | 7.5 | cng |  | 25.3555 | 10 | 370.4164 | 482.9865 | 3500 | 6 | 161420 |  | 5000 |  | 3296.7132 | 129.6 |  | 4 | 9 |  |  | 30.5487 | 91.1903 |  |  | 60 | 16 | 15 |  | 116 |  |  | 983.9665 |  | 25 | 6 | 3 | 37.2 | 25 | 17 | 1482 | 136 | 1618 | 1625 | 2136.398 | 0.3007 | 0.00582 |  |  | 37.0416 | 48.2986 | [13 empty] | 30.3285 |  |  | 30.9385 |  |  | 7973.72 | 98.8144 |  |  | 50 |  | 103.5898 | 7604.1849 | 2292.16 | 66.0383 | 313.0416 |  |  |  |  | 18.9474 |  | 277.491 | 177.419 | 18975.4063 | 28463.1095 | 0.63195 | 0.72133
Premium | Micro Hybrid CNG | 2023 | High | Midsize | AUp | 7 | 6.9 | cng |  | 26.4753 | 10 | 317.0006 | 433.1757 | 4300 | 6 | 223811 |  | 5000 |  | 3296.7132 | 129.6 |  | 4 | 9 |  |  | 31.8979 | 95.2178 |  |  | 74 | 24 | 16 |  | 116 |  |  | 1147.3479 |  | 28 | 7 | 3 | 38 | 30 | 19 | 1741 | 136 | 1877 | 1875 | 2458.31 | 0.291 | 0.00582 |  |  | 31.7001 | 43.3176 | [13 empty] | 26.8372 |  |  | 27.5117 |  |  | 10699.825 | 98.8144 |  |  | 50 |  | 103.5898 | 7604.1849 | 2292.16 | 66.0383 | 337.4418 |  |  |  |  | 18.9474 |  | 277.491 | 177.419 | 21725.9115 | 32588.8673 | 0.69605 | 0.82655
Premium | Micro Hybrid CNG | 2023 | High | Midsize SUV | AUp | 7 | 7.2 | cng |  | 28.6174 | 10 | 305.4733 | 434.7771 | 4000 | 6 | 207645 |  | 5000 |  | 3296.7132 | 129.6 |  | 4 | 9 |  |  | 34.4788 | 102.9217 |  |  | 78 | 24 | 60 |  | 116 |  |  | 1373.8348 |  | 30 | 8 | 3 | 46.4 | 37 | 22 | 2040 | 136 | 2176 | 2125 | 2943.014 | 0.291 | 0.00582 |  |  | 30.5473 | 43.4777 | [13 empty] | 26.3354 |  |  | 27.1155 |  |  | 13807.515 | 98.8144 |  |  | 50 |  | 103.5898 | 7604.1849 | 2292.16 | 66.0383 | 331.1195 |  |  |  |  | 20.5263 |  | 382.5154 | 177.419 | 24933.8826 | 37400.8239 | 0.76764 | 0.94227
Premium | Micro Hybrid CNG | 2023 | High | Pickup | AUp | 7 | 7.2 | cng |  | 36.1321 | 10 | 252.6471 | 314.4578 | 5300 | 8 | 245164 |  | 5000 |  | 3296.7132 | 129.6 |  | 4 | 9 |  |  | 43.5326 | 129.9481 |  |  | 78 | 25 | 90 |  | 116 |  |  | 1600.1144 |  | 30 | 9 | 3 | 52 | 43 | 20 | 2413 | 136 | 2549 | 2500 | 8030 | 0.4074 | 0.00582 |  |  | 25.2647 | 31.4458 | [13 empty] | 21.0679 |  |  | 21.3733 |  |  | 14750.2 | 98.8144 |  |  | 50 |  | 103.5898 | 7986.8579 | 2292.16 | 66.0383 | 345.7926 |  |  |  |  | 20.5263 |  | 464.4487 | 177.419 | 26355.8469 | 39533.7704 | 0.81581 | 1.0085
Premium | Micro Hybrid CNG | 2023 | High | Small SUV | AUp | 7 | 7.1 | cng |  | 28.9681 | 10 | 319.1512 | 415.5732 | 3500 | 6 | 188352 |  | 5000 |  | 3296.7132 | 129.6 |  | 4 | 9 |  |  | 34.9014 | 104.1832 |  |  | 76 | 24 | 16 |  | 116 |  |  | 1171.2338 |  | 28 | 7 | 3 | 40 | 34 | 20 | 1769 | 136 | 1905 | 1875 | 2572.142 | 0.3492 | 0.00582 |  |  | 31.9151 | 41.5573 | [13 empty] | 26.5283 |  |  | 27.0536 |  |  | 12646.425 | 98.8144 |  |  | 50 |  | 103.5898 | 7604.1849 | 2292.16 | 66.0383 | 323.5743 |  |  |  |  | 20.5263 |  | 340.5683 | 177.419 | 23723.3002 | 35584.9503 | 0.73826 | 0.89859
Premium | Micro Hybrid CNG | 2023 | Low | Compact | AUp | 6 | 7.6 | cng |  | 27.1332 | 10 | 347.4364 | 446.3272 | 3000 | 6 | 158092 |  | 5000 |  | 3296.7132 | 129.6 |  | 4 | 9 |  |  | 32.6906 | 99.9714 |  |  | 68 | 15 | 14 |  | 116 |  |  | 988.8 |  | 25 | 6 | 3 | 37.2 | 25 | 17 | 1503 | 136 | 1639 | 1625 | 2154.758 | 0.31 | 0.006 |  |  | 34.7436 | 44.6327 | [13 empty] | 28.4883 |  |  | 29.0126 |  |  | 7949 | 161.624 |  |  | 60 |  | 103.5898 | 9860.3716 | 2323.16 | 66.0383 | 311.7401 |  |  |  |  | 23.6842 |  | 277.491 | 177.419 | 21314.118 | 31971.177 | 0.69831 | 0.81016
Premium | Micro Hybrid CNG | 2023 | Low | Midsize | AUp | 6 | 6.9 | cng |  | 28.3402 | 10 | 299.6362 | 400.0245 | 4000 | 6 | 214464 |  | 5000 |  | 3296.7132 | 129.6 |  | 4 | 9 |  |  | 34.1449 | 104.4185 |  |  | 71 | 16 | 16 |  | 116 |  |  | 1153 |  | 28 | 7 | 3 | 38 | 30 | 19 | 1743 | 136 | 1879 | 1875 | 2457.086 | 0.3 | 0.006 |  |  | 29.9636 | 40.0025 | [13 empty] | 25.2892 |  |  | 25.8586 |  |  | 10671 | 161.624 |  |  | 60 |  | 103.5898 | 9860.3716 | 2323.16 | 66.0383 | 333.7863 |  |  |  |  | 23.6842 |  | 277.491 | 177.419 | 24058.1642 | 36087.2463 | 0.7631 | 0.91562
Premium | Micro Hybrid CNG | 2023 | Low | Midsize SUV | AUp | 6 | 6.9 | cng |  | 30.7961 | 10 | 282.0317 | 394.6551 | 4000 | 6 | 207645 |  | 5000 |  | 3296.7132 | 129.6 |  | 4 | 9 |  |  | 37.1038 | 113.4672 |  |  | 75 | 17 | 47 |  | 116 |  |  | 1380.6 |  | 30 | 8 | 3 | 46.4 | 37 | 22 | 2037 | 136 | 2173 | 2125 | 2930.774 | 0.3 | 0.006 |  |  | 28.2032 | 39.4655 | [13 empty] | 24.3487 |  |  | 25.0238 |  |  | 13773 | 161.624 |  |  | 60 |  | 103.5898 | 9860.3716 | 2323.16 | 66.0383 | 331.1195 |  |  |  |  | 25.6579 |  | 382.5154 | 177.419 | 27264.4955 | 40896.7433 | 0.83412 | 1.0327
Premium | Micro Hybrid CNG | 2023 | Low | Pickup | AUp | 6 | 7 | cng |  | 39.5032 | 10 | 223.9988 | 277.703 | 5300 | 8 | 249748 |  | 5000 |  | 3296.7132 | 129.6 |  | 4 | 9 |  |  | 47.5943 | 145.5482 |  |  | 96 | 28 | 78 |  | 116 |  |  | 1608 |  | 30 | 9 | 3 | 52 | 43 | 20 | 2451 | 136 | 2587 | 2625 | 8053 | 0.42 | 0.006 |  |  | 22.3999 | 27.7703 | [13 empty] | 18.8156 |  |  | 19.0773 |  |  | 14710 | 161.624 |  |  | 60 |  | 103.5898 | 10356.585 | 2323.16 | 66.0383 | 347.5854 |  |  |  |  | 25.6579 |  | 464.4487 | 177.419 | 28796.1079 | 43194.1619 | 0.89088 | 1.1077
Premium | Micro Hybrid CNG | 2023 | Low | Small SUV | AUp | 6 | 7.1 | cng |  | 31.0555 | 10 | 302.7213 | 380.6059 | 3500 | 6 | 178410 |  | 5000 |  | 3296.7132 | 129.6 |  | 4 | 9 |  |  | 37.4163 | 114.423 |  |  | 74 | 14 | 18 |  | 116 |  |  | 1177 |  | 28 | 7 | 3 | 40 | 34 | 20 | 1773 | 136 | 1909 | 1875 | 2573.366 | 0.36 | 0.006 |  |  | 30.2721 | 38.0606 | [13 empty] | 24.9573 |  |  | 25.3529 |  |  | 12617 | 161.624 |  |  | 60 |  | 103.5898 | 9860.3716 | 2323.16 | 66.0383 | 319.6862 |  |  |  |  | 25.6579 |  | 340.5683 | 177.419 | 26055.1149 | 39082.6724 | 0.80352 | 0.98782
Premium | Micro Hybrid CNG | 2025 | High | Compact | AU | 8 | 7.5 | cng |  | 21.9652 | 10 | 422.288 | 569.5264 | 3000 | 6 | 154764 |  | 5000 |  | 3296.7132 | 129.6 |  | 4 | 9 |  |  | 26.4641 | 70.9495 |  |  | 67 | 17 | 23 |  | 116 |  |  | 975.3629 |  | 25 | 6 | 3 | 37.2 | 25 | 17 | 1462 | 136 | 1598 | 1625 | 2129.054 | 0.279 | 0.0054 |  |  | 42.2288 | 56.9526 | [13 empty] | 34.4546 |  |  | 35.2776 |  |  | 8017.7216 | 98.8144 |  |  | 30 |  | 101.5283 | 7560.8297 | 2195.18 | 63.4231 | 304.2608 |  |  |  |  | 9.4737 |  | 271.969 | 173.8883 | 18827.089 | 28240.6335 | 0.61574 | 0.70159
Premium | Micro Hybrid CNG | 2025 | High | Midsize | AU | 8 | 6.9 | cng |  | 22.8443 | 10 | 361.8683 | 505.8375 | 4000 | 6 | 217505 |  | 5000 |  | 3296.7132 | 129.6 |  | 4 | 9 |  |  | 27.5233 | 73.7889 |  |  | 70 | 18 | 23 |  | 116 |  |  | 1137.2871 |  | 28 | 7 | 3 | 38 | 30 | 19 | 1699 | 136 | 1835 | 1875 | 2421.59 | 0.27 | 0.0054 |  |  | 36.1868 | 50.5837 | [13 empty] | 30.456 |  |  | 31.2987 |  |  | 10751.1335 | 98.8144 |  |  | 30 |  | 101.5283 | 7560.8297 | 2195.18 | 63.4231 | 328.3096 |  |  |  |  | 9.4737 |  | 271.969 | 173.8883 | 21584.5496 | 32376.8245 | 0.67838 | 0.8052
Premium | Micro Hybrid CNG | 2025 | High | Midsize SUV | AU | 8 | 7.2 | cng |  | 24.534 | 10 | 344.3842 | 500.4562 | 3600 | 6 | 205796 |  | 5000 |  | 3296.7132 | 129.6 |  | 4 | 9 |  |  | 29.559 | 79.2466 |  |  | 73 | 20 | 47 |  | 116 |  |  | 1361.7928 |  | 30 | 8 | 3 | 46.4 | 37 | 22 | 1975 | 136 | 2111 | 2125 | 2870.798 | 0.27 | 0.0054 |  |  | 34.4384 | 50.0456 | [13 empty] | 29.5392 |  |  | 30.4814 |  |  | 13868.9517 | 98.8144 |  |  | 30 |  | 101.5283 | 7560.8297 | 2195.18 | 63.4231 | 323.8215 |  |  |  |  | 10.2632 |  | 374.9034 | 173.8883 | 24801.6036 | 37202.4055 | 0.75052 | 0.92146
Premium | Micro Hybrid CNG | 2025 | High | Pickup | AU | 8 | 7.1 | cng |  | 31.0011 | 10 | 285.8012 | 361.8683 | 4300 | 6 | 236414 |  | 5000 |  | 3296.7132 | 129.6 |  | 4 | 9 |  |  | 37.3507 | 100.1361 |  |  | 80 | 20 | 71 |  | 116 |  |  | 1586.0782 |  | 30 | 9 | 3 | 52 | 43 | 20 | 2336 | 136 | 2472 | 2500 | 7969 | 0.378 | 0.0054 |  |  | 28.5801 | 36.1868 | [13 empty] | 23.748 |  |  | 24.1414 |  |  | 14821.756 | 98.8144 |  |  | 30 |  | 101.5283 | 7560.8297 | 2195.18 | 63.4231 | 335.5575 |  |  |  |  | 10.2632 |  | 455.2062 | 173.8883 | 25846.4467 | 38769.67 | 0.7859 | 0.96988
Premium | Micro Hybrid CNG | 2025 | High | Small SUV | AU | 8 | 7.1 | cng |  | 24.8393 | 10 | 369.2534 | 484.9782 | 3500 | 6 | 178062 |  | 5000 |  | 3296.7132 | 129.6 |  | 4 | 9 |  |  | 29.9268 | 80.2327 |  |  | 70 | 18 | 24 |  | 116 |  |  | 1160.97 |  | 28 | 7 | 3 | 40 | 34 | 20 | 1720 | 136 | 1856 | 1875 | 2528.078 | 0.324 | 0.0054 |  |  | 36.9253 | 48.4978 | [13 empty] | 30.3242 |  |  | 30.9579 |  |  | 12698.8015 | 98.8144 |  |  | 30 |  | 101.5283 | 7560.8297 | 2195.18 | 63.4231 | 313.191 |  |  |  |  | 10.2632 |  | 333.7909 | 173.8883 | 23579.7105 | 35369.5657 | 0.72017 | 0.87664
Premium | Micro Hybrid CNG | 2025 | Low | Compact | AUp | 7 | 7.5 | cng |  | 26.3817 | 10 | 354.2386 | 465.7711 | 3500 | 6 | 161420 |  | 5000 |  | 3296.7132 | 129.6 |  | 4 | 9 |  |  | 31.7852 | 92.6683 |  |  | 60 | 16 | 15 |  | 116 |  |  | 979.8097 |  | 25 | 6 | 3 | 37.2 | 25 | 17 | 1481 | 136 | 1617 | 1625 | 2127.83 | 0.2945 | 0.0057 |  |  | 35.4239 | 46.5771 | [13 empty] | 29.2358 |  |  | 29.849 |  |  | 7994.9792 | 161.624 |  |  | 45 |  | 101.5283 | 9804.1528 | 2276.53 | 63.4231 | 306.8121 |  |  |  |  | 14.2105 |  | 271.969 | 173.8883 | 21214.1174 | 31821.1761 | 0.69221 | 0.80218
Premium | Micro Hybrid CNG | 2025 | Low | Midsize | AUp | 7 | 6.9 | cng |  | 27.5086 | 10 | 303.5025 | 417.0468 | 4300 | 6 | 223811 |  | 5000 |  | 3296.7132 | 129.6 |  | 4 | 9 |  |  | 33.1429 | 96.6264 |  |  | 74 | 24 | 16 |  | 116 |  |  | 1142.487 |  | 28 | 7 | 3 | 38 | 30 | 19 | 1739 | 136 | 1875 | 1875 | 2448.518 | 0.285 | 0.0057 |  |  | 30.3502 | 41.7047 | [13 empty] | 25.8552 |  |  | 26.5204 |  |  | 10724.6145 | 161.624 |  |  | 45 |  | 101.5283 | 9804.1528 | 2276.53 | 63.4231 | 330.7267 |  |  |  |  | 14.2105 |  | 271.969 | 173.8883 | 23967.6673 | 35951.5009 | 0.75698 | 0.90763
Premium | Micro Hybrid CNG | 2025 | Low | Midsize SUV | AUp | 7 | 7.2 | cng |  | 29.7578 | 10 | 292.1918 | 419.277 | 4000 | 6 | 206769 |  | 5000 |  | 3296.7132 | 129.6 |  | 4 | 9 |  |  | 35.8528 | 104.5271 |  |  | 78 | 24 | 60 |  | 116 |  |  | 1368.0167 |  | 30 | 8 | 3 | 46.4 | 37 | 22 | 2036 | 136 | 2172 | 2125 | 2928.326 | 0.285 | 0.0057 |  |  | 29.2192 | 41.9277 | [13 empty] | 25.3701 |  |  | 26.1445 |  |  | 13837.1979 | 161.624 |  |  | 45 |  | 101.5283 | 9804.1528 | 2276.53 | 63.4231 | 324.1945 |  |  |  |  | 15.3947 |  | 374.9034 | 173.8883 | 27177.8371 | 40766.7556 | 0.82686 | 1.0235
Premium | Micro Hybrid CNG | 2025 | Low | Pickup | AUp | 7 | 7.2 | cng |  | 37.5156 | 10 | 242.2394 | 303.5025 | 5300 | 8 | 244634 |  | 5000 |  | 3296.7132 | 129.6 |  | 4 | 9 |  |  | 45.1996 | 131.7772 |  |  | 78 | 25 | 90 |  | 116 |  |  | 1593.3329 |  | 30 | 9 | 3 | 52 | 43 | 20 | 2409 | 136 | 2545 | 2500 | 8017 | 0.399 | 0.0057 |  |  | 24.2239 | 30.3502 | [13 empty] | 20.3172 |  |  | 20.6259 |  |  | 14784.772 | 161.624 |  |  | 45 |  | 101.5283 | 10300.3661 | 2276.53 | 63.4231 | 338.7082 |  |  |  |  | 15.3947 |  | 455.2062 | 173.8883 | 28716.441 | 43074.6615 | 0.87933 | 1.094
Premium | Micro Hybrid CNG | 2025 | Low | Small SUV | AUp | 7 | 7.1 | cng |  | 30.0952 | 10 | 305.4733 | 400.706 | 3500 | 6 | 188352 |  | 5000 |  | 3296.7132 | 129.6 |  | 4 | 9 |  |  | 36.2593 | 105.7123 |  |  | 76 | 24 | 16 |  | 116 |  |  | 1166.2749 |  | 28 | 7 | 3 | 40 | 34 | 20 | 1767 | 136 | 1903 | 1875 | 2559.902 | 0.342 | 0.0057 |  |  | 30.5473 | 40.0706 | [13 empty] | 25.5683 |  |  | 26.0945 |  |  | 12671.7305 | 161.624 |  |  | 45 |  | 101.5283 | 9804.1528 | 2276.53 | 63.4231 | 317.1352 |  |  |  |  | 15.3947 |  | 333.7909 | 173.8883 | 25964.1979 | 38946.2969 | 0.79733 | 0.97963
Premium | Micro Hybrid CNG | 2030 | High | Compact | AUp | 9 | 7.6 | cng |  | 20.5797 | 10 | 459.4032 | 617.3607 | 3000 | 6 | 146443 |  | 5000 |  | 3296.7132 | 129.6 |  | 4 | 9 |  |  | 24.7949 | 65.2496 |  |  | 60 | 18 | 23 |  | 116 |  |  | 863.2275 |  | 25 | 6 | 3 | 37.2 | 25 | 17 | 1330 | 136 | 1466 | 1500 | 1978.502 | 0.279 | 0.0054 |  |  | 45.9403 | 61.7361 | [13 empty] | 37.0226 |  |  | 37.8954 |  |  | 8591.2256 | 98.8144 |  |  | 20 |  | 96.5524 | 7473.9323 | 2483.17 | 57.3295 | 286.3159 |  |  |  |  | 6.3158 |  | 258.6398 | 165.3661 | 19537.6618 | 29306.4927 | 0.6276 | 0.71967
Premium | Micro Hybrid CNG | 2030 | High | Midsize | AUp | 9 | 7 | cng |  | 21.3584 | 10 | 408.3584 | 562.7139 | 3600 | 6 | 203091 |  | 5000 |  | 3296.7132 | 129.6 |  | 4 | 9 |  |  | 25.733 | 67.7184 |  |  | 65 | 18 | 23 |  | 116 |  |  | 1006.1597 |  | 28 | 7 | 3 | 38 | 30 | 19 | 1546 | 136 | 1682 | 1625 | 2249.006 | 0.27 | 0.0054 |  |  | 40.8358 | 56.2714 | [13 empty] | 33.7121 |  |  | 34.5944 |  |  | 11419.8735 | 98.8144 |  |  | 20 |  | 96.5524 | 7473.9323 | 2483.17 | 57.3295 | 306.965 |  |  |  |  | 6.3158 |  | 258.6398 | 165.3661 | 22386.9588 | 33580.4382 | 0.69067 | 0.8245
Premium | Micro Hybrid CNG | 2030 | High | Midsize SUV | AUp | 9 | 7.1 | cng |  | 23.0471 | 10 | 372.7645 | 535.7959 | 3600 | 6 | 191419 |  | 5000 |  | 3296.7132 | 129.6 |  | 4 | 9 |  |  | 27.7676 | 73.0726 |  |  | 78 | 19 | 51 |  | 116 |  |  | 1204.8431 |  | 30 | 8 | 3 | 46.4 | 37 | 22 | 1808 | 136 | 1944 | 2000 | 2679.854 | 0.27 | 0.0054 |  |  | 37.2765 | 53.5796 | [13 empty] | 31.5707 |  |  | 32.5398 |  |  | 14669.6997 | 98.8144 |  |  | 20 |  | 96.5524 | 7473.9323 | 2483.17 | 57.3295 | 302.7104 |  |  |  |  | 6.8421 |  | 356.5294 | 165.3661 | 25730.9463 | 38596.4194 | 0.76626 | 0.94625
Premium | Micro Hybrid CNG | 2030 | High | Pickup | AUp | 9 | 7.1 | cng |  | 29.3004 | 10 | 314.4578 | 389.4279 | 4300 | 6 | 221993 |  | 5000 |  | 3296.7132 | 129.6 |  | 4 | 9 |  |  | 35.3016 | 92.8991 |  |  | 85 | 19 | 75 |  | 116 |  |  | 1403.1363 |  | 30 | 9 | 3 | 52 | 43 | 20 | 2142 | 136 | 2278 | 2250 | 7787 | 0.378 | 0.0054 |  |  | 31.4458 | 38.9428 | [13 empty] | 25.6837 |  |  | 26.0491 |  |  | 15754.396 | 98.8144 |  |  | 20 |  | 96.5524 | 7473.9323 | 2483.17 | 57.3295 | 313.8551 |  |  |  |  | 6.8421 |  | 432.8965 | 165.3661 | 26903.1545 | 40354.7317 | 0.80267 | 0.99652
Premium | Micro Hybrid CNG | 2030 | High | Small SUV | AUp | 9 | 7.3 | cng |  | 23.4857 | 10 | 397.9939 | 519.2371 | 3500 | 6 | 166609 |  | 5000 |  | 3296.7132 | 129.6 |  | 4 | 9 |  |  | 28.296 | 74.4632 |  |  | 77 | 19 | 24 |  | 116 |  |  | 1027.1965 |  | 28 | 7 | 3 | 40 | 34 | 20 | 1579 | 136 | 1715 | 1750 | 2366.51 | 0.324 | 0.0054 |  |  | 39.7994 | 51.9237 | [13 empty] | 32.3241 |  |  | 32.9788 |  |  | 13381.4615 | 98.8144 |  |  | 20 |  | 96.5524 | 7473.9323 | 2483.17 | 57.3295 | 293.6667 |  |  |  |  | 6.8421 |  | 317.4319 | 165.3661 | 24394.5669 | 36591.8504 | 0.73348 | 0.89767
Premium | Micro Hybrid CNG | 2030 | Low | Compact | AUp | 8 | 7.6 | cng |  | 23.6767 | 10 | 395.9839 | 518.0934 | 3000 | 6 | 151436 |  | 5000 |  | 3296.7132 | 129.6 |  | 4 | 9 |  |  | 28.5261 | 81.5031 |  |  | 67 | 17 | 23 |  | 116 |  |  | 969.756 |  | 25 | 6 | 3 | 37.2 | 25 | 17 | 1467 | 136 | 1603 | 1625 | 2131.502 | 0.2945 | 0.0057 |  |  | 39.5984 | 51.8093 | [13 empty] | 32.2136 |  |  | 32.8758 |  |  | 8046.3968 | 161.624 |  |  | 30 |  | 96.5524 | 9691.4727 | 2393.61 | 57.3295 | 288.1359 |  |  |  |  | 9.4737 |  | 258.6398 | 165.3661 | 21198.6009 | 31797.9013 | 0.68576 | 0.79518
Premium | Micro Hybrid CNG | 2030 | Low | Midsize | AUp | 8 | 6.9 | cng |  | 24.6537 | 10 | 340.3971 | 463.0205 | 4000 | 6 | 210496 |  | 5000 |  | 3296.7132 | 129.6 |  | 4 | 9 |  |  | 29.7032 | 84.8663 |  |  | 70 | 18 | 23 |  | 116 |  |  | 1130.7306 |  | 28 | 7 | 3 | 38 | 30 | 19 | 1702 | 136 | 1838 | 1875 | 2425.262 | 0.285 | 0.0057 |  |  | 34.0397 | 46.3021 | [13 empty] | 28.5621 |  |  | 29.2666 |  |  | 10784.5705 | 161.624 |  |  | 30 |  | 96.5524 | 9691.4727 | 2393.61 | 57.3295 | 309.6643 |  |  |  |  | 9.4737 |  | 258.6398 | 165.3661 | 23958.3029 | 35937.4544 | 0.74981 | 0.89981
Premium | Micro Hybrid CNG | 2030 | Low | Midsize SUV | AUp | 8 | 7.3 | cng |  | 26.5275 | 10 | 323.9868 | 456.727 | 3600 | 6 | 198221 |  | 5000 |  | 3296.7132 | 129.6 |  | 4 | 9 |  |  | 31.9609 | 91.3168 |  |  | 73 | 20 | 47 |  | 116 |  |  | 1353.9452 |  | 30 | 8 | 3 | 46.4 | 37 | 22 | 1979 | 136 | 2115 | 2125 | 2878.142 | 0.285 | 0.0057 |  |  | 32.3987 | 45.6727 | [13 empty] | 27.6746 |  |  | 28.4653 |  |  | 13908.9891 | 161.624 |  |  | 30 |  | 96.5524 | 9691.4727 | 2393.61 | 57.3295 | 305.1898 |  |  |  |  | 10.2632 |  | 356.5294 | 165.3661 | 27176.9261 | 40765.3892 | 0.82045 | 1.0165
Premium | Micro Hybrid CNG | 2030 | Low | Pickup | AUp | 8 | 7.1 | cng |  | 33.7016 | 10 | 264.8811 | 326.6867 | 4300 | 6 | 236496 |  | 5000 |  | 3296.7132 | 129.6 |  | 4 | 9 |  |  | 40.6044 | 116.0125 |  |  | 80 | 20 | 71 |  | 116 |  |  | 1576.931 |  | 30 | 9 | 3 | 52 | 43 | 20 | 2346 | 136 | 2482 | 2500 | 7974 | 0.399 | 0.0057 |  |  | 26.4881 | 32.6687 | [13 empty] | 21.9271 |  |  | 22.2237 |  |  | 14868.388 | 161.624 |  |  | 30 |  | 96.5524 | 9691.4727 | 2393.61 | 57.3295 | 319.1417 |  |  |  |  | 10.2632 |  | 432.8965 | 165.3661 | 28226.644 | 42339.9661 | 0.8604 | 1.0684
Premium | Micro Hybrid CNG | 2030 | Low | Small SUV | AUp | 8 | 7.3 | cng |  | 26.8768 | 10 | 346.413 | 442.1324 | 3500 | 6 | 171585 |  | 5000 |  | 3296.7132 | 129.6 |  | 4 | 9 |  |  | 32.3817 | 92.5192 |  |  | 70 | 18 | 24 |  | 116 |  |  | 1154.2812 |  | 28 | 7 | 3 | 40 | 34 | 20 | 1726 | 136 | 1862 | 1875 | 2535.422 | 0.342 | 0.0057 |  |  | 34.6413 | 44.2132 | [13 empty] | 28.3445 |  |  | 28.8459 |  |  | 12732.9345 | 161.624 |  |  | 30 |  | 96.5524 | 9691.4727 | 2393.61 | 57.3295 | 295.4806 |  |  |  |  | 10.2632 |  | 317.4319 | 165.3661 | 25952.0648 | 38928.0971 | 0.78986 | 0.97142
Premium | Micro Hybrid CNG | 2035 | High | Compact | AUp | 10 | 7.7 | cng |  | 18.3455 | 10 | 525.0322 | 732.7552 | 3000 | 6 | 131466 |  | 5000 |  | 3296.7132 | 129.6 |  | 4 | 9 |  |  | 22.103 | 53.6481 |  |  | 60 | 16 | 23 |  | 116 |  |  | 840.8008 |  | 25 | 6 | 3 | 37.2 | 25 | 17 | 1284 | 136 | 1420 | 1375 | 1936.886 | 0.248 | 0.0048 |  |  | 52.5032 | 73.2755 | [13 empty] | 42.0372 |  |  | 41.2349 |  |  | 8705.9264 | 98.8144 |  |  | 13.35 |  | 91.8204 | 7473.3699 | 2483.17 | 51.8213 | 267.0918 |  |  |  |  | 5.2626 |  | 245.9639 | 157.2615 | 19593.8522 | 29390.7783 | 0.62571 | 0.71894
Premium | Micro Hybrid CNG | 2035 | High | Midsize | AUp | 10 | 7 | cng |  | 19.2173 | 10 | 441.3029 | 642.6624 | 3500 | 6 | 183726 |  | 5000 |  | 3296.7132 | 129.6 |  | 4 | 9 |  |  | 23.1534 | 56.1975 |  |  | 82 | 16 | 23 |  | 116 |  |  | 979.9347 |  | 28 | 7 | 3 | 38 | 30 | 19 | 1511 | 136 | 1647 | 1625 | 2220.854 | 0.24 | 0.0048 |  |  | 44.1303 | 64.2662 | [13 empty] | 36.753 |  |  | 37.9316 |  |  | 11553.6215 | 98.8144 |  |  | 13.35 |  | 91.8204 | 7473.3699 | 2483.17 | 51.8213 | 285.2078 |  |  |  |  | 5.2626 |  | 245.9639 | 157.2615 | 22459.6633 | 33689.495 | 0.69024 | 0.82532
Premium | Micro Hybrid CNG | 2035 | High | Midsize SUV | AUp | 10 | 7.3 | cng |  | 20.6326 | 10 | 414.8402 | 614.1369 | 3500 | 6 | 181024 |  | 5000 |  | 3296.7132 | 129.6 |  | 4 | 9 |  |  | 24.8585 | 60.3362 |  |  | 84 | 18 | 58 |  | 116 |  |  | 1173.4537 |  | 30 | 8 | 3 | 46.4 | 37 | 22 | 1768 | 136 | 1904 | 1875 | 2635.79 | 0.24 | 0.0048 |  |  | 41.484 | 61.4137 | [13 empty] | 35.0238 |  |  | 34.781 |  |  | 14829.8493 | 98.8144 |  |  | 13.35 |  | 91.8204 | 7473.3699 | 2483.17 | 51.8213 | 284.2711 |  |  |  |  | 5.7012 |  | 339.0559 | 157.2615 | 25828.4851 | 38742.7276 | 0.76552 | 0.94722
Premium | Micro Hybrid CNG | 2035 | High | Pickup | AUp | 10 | 7.4 | cng |  | 26.1262 | 10 | 336.9834 | 433.9749 | 4000 | 6 | 214972 |  | 5000 |  | 3296.7132 | 129.6 |  | 4 | 9 |  |  | 31.4773 | 76.4013 |  |  | 97 | 25 | 105 |  | 116 |  |  | 1366.5485 |  | 30 | 9 | 3 | 52 | 43 | 20 | 2128 | 136 | 2264 | 2250 | 7781 | 0.336 | 0.0048 |  |  | 33.6983 | 43.3975 | [13 empty] | 27.7444 |  |  | 26.8438 |  |  | 15940.924 | 98.8144 |  |  | 13.35 |  | 91.8204 | 7473.3699 | 2483.17 | 51.8213 | 296.0393 |  |  |  |  | 5.7012 |  | 411.6803 | 157.2615 | 27023.9523 | 40535.9284 | 0.80298 | 0.99875
Premium | Micro Hybrid CNG | 2035 | High | Small SUV | AUp | 10 | 7.4 | cng |  | 20.9398 | 10 | 448.8825 | 596.9909 | 3000 | 6 | 155280 |  | 5000 |  | 3296.7132 | 129.6 |  | 4 | 9 |  |  | 25.2286 | 61.2345 |  |  | 88 | 17 | 24 |  | 116 |  |  | 1000.4423 |  | 28 | 7 | 3 | 40 | 34 | 20 | 1540 | 136 | 1676 | 1625 | 2327.342 | 0.288 | 0.0048 |  |  | 44.8882 | 59.6991 | [13 empty] | 36.1559 |  |  | 36.9676 |  |  | 13517.9935 | 98.8144 |  |  | 13.35 |  | 91.8204 | 7473.3699 | 2483.17 | 51.8213 | 275.3469 |  |  |  |  | 5.7012 |  | 301.8745 | 157.2615 | 24470.5237 | 36705.7855 | 0.73202 | 0.89766
Premium | Micro Hybrid CNG | 2035 | Low | Compact | AUp | 9 | 7.5 | cng |  | 21.7658 | 10 | 420.0258 | 585.1105 | 3000 | 6 | 156428 |  | 5000 |  | 3296.7132 | 129.6 |  | 4 | 9 |  |  | 26.2238 | 78.0471 |  |  | 60 | 18 | 23 |  | 116 |  |  | 969.756 |  | 25 | 6 | 3 | 37.2 | 25 | 17 | 1457 | 136 | 1593 | 1625 | 2130.278 | 0.2635 | 0.0051 |  |  | 42.0026 | 58.5111 | [13 empty] | 34.6829 |  |  | 34.913 |  |  | 8046.3968 | 161.624 |  |  | 24 |  | 91.8204 | 9690.7434 | 2483.17 | 51.8213 | 275.7449 |  |  |  |  | 7.8947 |  | 245.9639 | 157.2615 | 21236.4409 | 31854.6614 | 0.68352 | 0.79413
Premium | Micro Hybrid CNG | 2035 | Low | Midsize | AUp | 9 | 6.9 | cng |  | 22.7557 | 10 | 359.6551 | 520.3859 | 4000 | 6 | 216964 |  | 5000 |  | 3296.7132 | 129.6 |  | 4 | 9 |  |  | 27.4165 | 81.5968 |  |  | 65 | 18 | 23 |  | 116 |  |  | 1130.7306 |  | 28 | 7 | 3 | 38 | 30 | 19 | 1695 | 136 | 1831 | 1875 | 2427.71 | 0.255 | 0.0051 |  |  | 35.9655 | 52.0386 | [13 empty] | 30.6552 |  |  | 31.6183 |  |  | 10784.5705 | 161.624 |  |  | 24 |  | 91.8204 | 9690.7434 | 2483.17 | 51.8213 | 296.7298 |  |  |  |  | 7.8947 |  | 245.9639 | 157.2615 | 23995.5995 | 35993.3993 | 0.74736 | 0.89853
Premium | Micro Hybrid CNG | 2035 | Low | Midsize SUV | AUp | 9 | 7.1 | cng |  | 24.5826 | 10 | 341.8814 | 509.1221 | 4000 | 6 | 205470 |  | 5000 |  | 3296.7132 | 129.6 |  | 4 | 9 |  |  | 29.6175 | 88.1474 |  |  | 78 | 19 | 51 |  | 116 |  |  | 1353.9452 |  | 30 | 8 | 3 | 46.4 | 37 | 22 | 1985 | 136 | 2121 | 2125 | 2900.174 | 0.255 | 0.0051 |  |  | 34.1881 | 50.9122 | [13 empty] | 29.5939 |  |  | 29.9617 |  |  | 13908.9891 | 161.624 |  |  | 24 |  | 91.8204 | 9690.7434 | 2483.17 | 51.8213 | 292.7454 |  |  |  |  | 8.5526 |  | 339.0559 | 157.2615 | 27209.7836 | 40814.6755 | 0.81788 | 1.0151
Premium | Micro Hybrid CNG | 2035 | Low | Pickup | AUp | 9 | 7.1 | cng |  | 31.092 | 10 | 283.7327 | 367.5225 | 4300 | 6 | 236992 |  | 5000 |  | 3296.7132 | 129.6 |  | 4 | 9 |  |  | 37.4602 | 111.4887 |  |  | 85 | 19 | 75 |  | 116 |  |  | 1576.931 |  | 30 | 9 | 3 | 52 | 43 | 20 | 2346 | 136 | 2482 | 2500 | 7991 | 0.357 | 0.0051 |  |  | 28.3733 | 36.7523 | [13 empty] | 23.796 |  |  | 23.6367 |  |  | 14868.388 | 161.624 |  |  | 24 |  | 91.8204 | 9690.7434 | 2483.17 | 51.8213 | 303.6725 |  |  |  |  | 8.5526 |  | 411.6803 | 157.2615 | 28252.7341 | 42379.1011 | 0.85579 | 1.0651
Premium | Micro Hybrid CNG | 2035 | Low | Small SUV | AUp | 9 | 7.2 | cng |  | 24.8797 | 10 | 365.8078 | 494.1479 | 3500 | 6 | 178224 |  | 5000 |  | 3296.7132 | 129.6 |  | 4 | 9 |  |  | 29.9755 | 89.2128 |  |  | 77 | 19 | 24 |  | 116 |  |  | 1154.2812 |  | 28 | 7 | 3 | 40 | 34 | 20 | 1731 | 136 | 1867 | 1875 | 2555.006 | 0.306 | 0.0051 |  |  | 36.5808 | 49.4148 | [13 empty] | 30.3796 |  |  | 31.1073 |  |  | 12732.9345 | 161.624 |  |  | 24 |  | 91.8204 | 9690.7434 | 2483.17 | 51.8213 | 283.3005 |  |  |  |  | 8.5526 |  | 301.8745 | 157.2615 | 25987.1028 | 38980.6542 | 0.78726 | 0.97011
Premium | Micro Hybrid CNG | 2050 | High | Compact | AUpp | 10 | 8.1 | cng |  | 16.2066 | 10 | 577.9224 | 846.095 | 2500 | 4 | 123146 |  | 5000 |  | 3296.7132 | 129.6 |  | 4 | 9 |  |  | 19.5261 | 43.8788 |  |  | 60 | 16 | 23 |  | 116 |  |  | 784.7349 |  | 25 | 6 | 3 | 37.2 | 25 | 17 | 1209 | 136 | 1345 | 1375 | 1856.102 | 0.217 | 0.0042 |  |  | 57.7922 | 84.6095 | [13 empty] | 46.272 |  |  | 43.5804 |  |  | 8992.6784 | 98.8144 |  |  | 7.5 |  | 78.9709 | 6959.2525 | 2662.29 | 38.2736 | 227.234 |  |  |  |  | 2.8074 |  | 211.5433 | 135.254 | 19414.6185 | 29121.9278 | 0.62131 | 0.71399
Premium | Micro Hybrid CNG | 2050 | High | Midsize | AUpp | 10 | 7.4 | cng |  | 16.933 | 10 | 504.752 | 756.3165 | 3500 | 6 | 175219 |  | 5000 |  | 3296.7132 | 129.6 |  | 4 | 9 |  |  | 20.4012 | 45.8454 |  |  | 82 | 16 | 23 |  | 116 |  |  | 914.3727 |  | 28 | 7 | 3 | 38 | 30 | 19 | 1426 | 136 | 1562 | 1500 | 2126.606 | 0.21 | 0.0042 |  |  | 50.4752 | 75.6316 | [13 empty] | 41.6162 |  |  | 43.0719 |  |  | 11887.9915 | 98.8144 |  |  | 7.5 |  | 78.9709 | 7473.3699 | 2662.29 | 38.2736 | 242.759 |  |  |  |  | 2.8074 |  | 211.5433 | 135.254 | 22839.5741 | 34259.3612 | 0.69876 | 0.83947
Premium | Micro Hybrid CNG | 2050 | High | Midsize SUV | AUpp | 10 | 7.7 | cng |  | 18.205 | 10 | 463.0205 | 717.1171 | 3500 | 6 | 174849 |  | 5000 |  | 3296.7132 | 129.6 |  | 4 | 9 |  |  | 21.9338 | 49.2894 |  |  | 84 | 18 | 58 |  | 116 |  |  | 1094.9809 |  | 30 | 8 | 3 | 46.4 | 37 | 22 | 1670 | 136 | 1806 | 1750 | 2519.51 | 0.21 | 0.0042 |  |  | 46.3021 | 71.7117 | [13 empty] | 39.0786 |  |  | 36.2813 |  |  | 15230.2233 | 98.8144 |  |  | 7.5 |  | 78.9709 | 7473.3699 | 2662.29 | 38.2736 | 242.6487 |  |  |  |  | 3.0413 |  | 291.6079 | 135.254 | 26261.9941 | 39392.9912 | 0.77552 | 0.96374
Premium | Micro Hybrid CNG | 2050 | High | Pickup | AUpp | 10 | 7.7 | cng |  | 22.7813 | 10 | 373.9498 | 500.4562 | 4000 | 6 | 212725 |  | 5000 |  | 3296.7132 | 129.6 |  | 4 | 9 |  |  | 27.4474 | 61.6795 |  |  | 97 | 25 | 105 |  | 116 |  |  | 1275.0799 |  | 30 | 9 | 3 | 52 | 43 | 20 | 2014 | 136 | 2150 | 2125 | 7673 | 0.294 | 0.0042 |  |  | 37.395 | 50.0456 | [13 empty] | 30.8752 |  |  | 28.4014 |  |  | 16407.244 | 98.8144 |  |  | 7.5 |  | 78.9709 | 7473.3699 | 2662.29 | 38.2736 | 253.9411 |  |  |  |  | 3.0413 |  | 354.0691 | 135.254 | 27512.7684 | 41269.1526 | 0.81436 | 1.0173
Premium | Micro Hybrid CNG | 2050 | High | Small SUV | AUpp | 10 | 7.7 | cng |  | 18.4069 | 10 | 490.03 | 689.7784 | 3000 | 6 | 147467 |  | 5000 |  | 3296.7132 | 129.6 |  | 4 | 9 |  |  | 22.177 | 49.836 |  |  | 88 | 17 | 24 |  | 116 |  |  | 933.5574 |  | 28 | 7 | 3 | 40 | 34 | 20 | 1453 | 136 | 1589 | 1625 | 2228.198 | 0.252 | 0.0042 |  |  | 49.003 | 68.9778 | [13 empty] | 39.7585 |  |  | 40.8915 |  |  | 13859.3235 | 98.8144 |  |  | 7.5 |  | 78.9709 | 7473.3699 | 2662.29 | 38.2736 | 234.485 |  |  |  |  | 3.0413 |  | 259.6297 | 135.254 | 24850.9525 | 37276.4288 | 0.74121 | 0.91278
Premium | Micro Hybrid CNG | 2050 | Low | Compact | AUp | 10 | 7.6 | cng |  | 19.0558 | 10 | 486.9864 | 710.6176 | 3000 | 6 | 141451 |  | 5000 |  | 3296.7132 | 129.6 |  | 4 | 9 |  |  | 22.9588 | 63.2473 |  |  | 60 | 16 | 23 |  | 116 |  |  | 964.1492 |  | 25 | 6 | 3 | 37.2 | 25 | 17 | 1425 | 136 | 1561 | 1500 | 2109.47 | 0.2325 | 0.0045 |  |  | 48.6986 | 71.0618 | [13 empty] | 40.0231 |  |  | 37.5621 |  |  | 8075.072 | 161.624 |  |  | 11.25 |  | 78.9709 | 9690.7434 | 2483.17 | 38.2736 | 232.6914 |  |  |  |  | 4.2095 |  | 211.5433 | 135.254 | 21122.8022 | 31684.2033 | 0.67693 | 0.78777
Premium | Micro Hybrid CNG | 2050 | Low | Midsize | AUp | 10 | 6.9 | cng |  | 20.0598 | 10 | 401.3898 | 612.5376 | 3600 | 6 | 200052 |  | 5000 |  | 3296.7132 | 129.6 |  | 4 | 9 |  |  | 24.1684 | 66.5796 |  |  | 82 | 16 | 23 |  | 116 |  |  | 1124.1742 |  | 28 | 7 | 3 | 38 | 30 | 19 | 1677 | 136 | 1813 | 1813 | 2422.814 | 0.225 | 0.0045 |  |  | 40.139 | 61.2538 | [13 empty] | 34.3735 |  |  | 35.6482 |  |  | 10818.0075 | 161.624 |  |  | 11.25 |  | 78.9709 | 9690.7434 | 2483.17 | 38.2736 | 250.1628 |  |  |  |  | 4.2095 |  | 211.5433 | 135.254 | 23883.209 | 35824.8135 | 0.74174 | 0.8931
Premium | Micro Hybrid CNG | 2050 | Low | Midsize SUV | AUp | 10 | 7.3 | cng |  | 21.6297 | 10 | 375.1426 | 582.2139 | 3600 | 6 | 194881 |  | 5000 |  | 3296.7132 | 129.6 |  | 4 | 9 |  |  | 26.0599 | 71.7904 |  |  | 84 | 18 | 58 |  | 116 |  |  | 1346.0976 |  | 30 | 8 | 3 | 46.4 | 37 | 22 | 1963 | 136 | 2099 | 2125 | 2883.038 | 0.225 | 0.0045 |  |  | 37.5143 | 58.2214 | [13 empty] | 32.5736 |  |  | 31.8188 |  |  | 13949.0265 | 161.624 |  |  | 11.25 |  | 78.9709 | 9690.7434 | 2483.17 | 38.2736 | 248.6211 |  |  |  |  | 4.5603 |  | 291.6079 | 135.254 | 27093.1017 | 40639.6526 | 0.81321 | 1.0104
Premium | Micro Hybrid CNG | 2050 | Low | Pickup | AUp | 10 | 7.3 | cng |  | 27.1984 | 10 | 310.3093 | 420.7771 | 4300 | 6 | 230970 |  | 5000 |  | 3296.7132 | 129.6 |  | 4 | 9 |  |  | 32.7692 | 90.2732 |  |  | 97 | 25 | 105 |  | 116 |  |  | 1567.7838 |  | 30 | 9 | 3 | 52 | 43 | 20 | 2356 | 136 | 2492 | 2500 | 8012 | 0.315 | 0.0045 |  |  | 31.0309 | 42.0777 | [13 empty] | 26.2523 |  |  | 24.8936 |  |  | 14915.02 | 161.624 |  |  | 11.25 |  | 78.9709 | 9690.7434 | 2483.17 | 38.2736 | 259.3807 |  |  |  |  | 4.5603 |  | 354.0691 | 135.254 | 28132.316 | 42198.474 | 0.85033 | 1.0596
Premium | Micro Hybrid CNG | 2050 | Low | Small SUV | AUp | 10 | 7.4 | cng |  | 21.8027 | 10 | 405.5421 | 569.5264 | 3500 | 6 | 166829 |  | 5000 |  | 3296.7132 | 129.6 |  | 4 | 9 |  |  | 26.2684 | 72.3647 |  |  | 88 | 17 | 24 |  | 116 |  |  | 1147.5925 |  | 28 | 7 | 3 | 40 | 34 | 20 | 1707 | 136 | 1843 | 1875 | 2539.094 | 0.27 | 0.0045 |  |  | 40.5542 | 56.9526 | [13 empty] | 33.7295 |  |  | 34.6808 |  |  | 12767.0675 | 161.624 |  |  | 11.25 |  | 78.9709 | 9690.7434 | 2483.17 | 38.2736 | 240.2576 |  |  |  |  | 4.5603 |  | 259.6297 | 135.254 | 25870.8011 | 38806.2017 | 0.78214 | 0.965
Premium | Micro Hybrid SI | 2005 | Low | Compact |  | 4 | 7.3 | si |  |  | 15.9268 | 358.1231 | 499.4957 | 3600 | 6 | 185146 |  | 5000 |  | 3296.7132 | 129.6 |  | 4 | 9 | [6 empty] | 64 | 13 | 14 |  | 112 | 45 | 15 | 1003.3006 |  | 25 | 6 | 3 | 37.2 | 25 | 17 | 1452 | 136 | 1588 | 1625 | 2010.326 | 0.3255 | 0.0063 |  |  | 22.4855 | 31.3619 | [13 empty] | 19.7486 |  |  | 22.6195 |  |  | 7874.84 | 161.624 |  |  | 100 |  | 124.1319 | 3545.7695 | 1631.2278 | 95.0006 | 386.2375 |  |  |  |  | 34.7368 |  | 332.5182 | 212.6016 | 14498.688 | 21748.032 | 0.54569 | 0.58393
Premium | Micro Hybrid SI | 2005 | Low | Midsize |  | 4 | 6.8 | si |  |  | 19.4661 | 343.2008 | 520.9 | 5300 | 8 | 246605 |  | 5000 |  | 3296.7132 | 129.6 |  | 4 | 9 | [6 empty] | 70 | 14 | 17 |  | 112 | 55 | 17 | 1169.9565 |  | 28 | 7 | 3 | 38 | 30 | 19 | 1708 | 136 | 1844 | 1875 | 2285.726 | 0.315 | 0.0063 |  |  | 17.6307 | 26.7593 | [13 empty] | 16.2219 |  |  | 19.2824 |  |  | 10584.525 | 161.624 |  |  | 100 |  | 124.1319 | 4353.7402 | 1889.0926 | 95.0006 | 415.0395 |  |  |  |  | 34.7368 |  | 332.5182 | 212.6016 | 18303.0105 | 27454.5157 | 0.64552 | 0.73679
Premium | Micro Hybrid SI | 2005 | Low | Midsize SUV |  | 4 | 7.1 | si |  |  | 28.3143 | 442.0277 | 720.7731 | 5300 | 8 | 256400 |  | 5000 |  | 3296.7132 | 129.6 |  | 4 | 9 | [6 empty] | 75 | 17 | 57 |  | 112 | 80 | 20 | 1400.8956 |  | 30 | 8 | 3 | 46.4 | 37 | 22 | 2042 | 136 | 2178 | 2125 | 2688.422 | 0.315 | 0.0063 |  |  | 15.6114 | 25.4561 | [13 empty] | 14.8279 |  |  | 17.9631 |  |  | 13669.455 | 161.624 |  |  | 100 |  | 124.1319 | 4435.6492 | 1930.1897 | 95.0006 | 419.6298 |  |  |  |  | 37.6316 |  | 458.3693 | 212.6016 | 21644.2827 | 32466.424 | 0.73069 | 0.86506
Premium | Micro Hybrid SI | 2005 | Low | Pickup |  | 4 | 7 | si |  |  | 28.3143 | 382.0001 | 520.4951 | 6200 | 8 | 307290 |  | 5000 |  | 3296.7132 | 129.6 |  | 4 | 9 | [6 empty] | 75 | 20 | 100 |  | 112 | 80 | 25 | 1631.6567 |  | 30 | 9 | 3 | 52 | 43 | 20 | 2409 | 136 | 2545 | 2500 | 7846 | 0.441 | 0.0063 |  |  | 13.4914 | 18.3827 | [13 empty] | 12.0966 |  |  | 14.2615 |  |  | 14589.4 | 161.624 |  |  | 100 |  | 124.1319 | 4861.2082 | 2143.7099 | 95.0006 | 443.4788 |  |  |  |  | 37.6316 |  | 556.5501 | 212.6016 | 23325.3366 | 34988.0049 | 0.79274 | 0.9486
Premium | Micro Hybrid SI | 2005 | Low | Small SUV |  | 4 | 7.1 | si |  |  | 24.7751 | 433.661 | 648.2147 | 5300 | 8 | 225609 |  | 5000 |  | 3296.7132 | 129.6 |  | 4 | 9 | [6 empty] | 75 | 17 | 18 |  | 112 | 70 | 20 | 1194.2986 |  | 28 | 7 | 3 | 40 | 34 | 20 | 1756 | 136 | 1892 | 1875 | 2357.942 | 0.378 | 0.0063 |  |  | 17.5039 | 26.164 | [13 empty] | 16.025 |  |  | 18.847 |  |  | 12528.725 | 161.624 |  |  | 100 |  | 124.1319 | 4178.1648 | 1800.9993 | 95.0006 | 405.2 |  |  |  |  | 37.6316 |  | 408.1038 | 212.6016 | 20052.1825 | 30078.2737 | 0.68519 | 0.80043
Premium | Micro Hybrid SI | 2010 | Low | Compact |  | 4 | 7.3 | si |  |  | 15.9268 | 376.8831 | 528.3805 | 3600 | 6 | 183603 |  | 5000 |  | 3296.7132 | 129.6 |  | 4 | 9 | [6 empty] | 64 | 13 | 14 |  | 112 | 45 | 15 | 998.467 |  | 25 | 6 | 3 | 37.2 | 25 | 17 | 1447 | 136 | 1583 | 1625 | 2004.206 | 0.3193 | 0.00618 |  |  | 23.6634 | 33.1755 | [13 empty] | 20.7432 |  |  | 23.6431 |  |  | 7899.56 | 161.624 |  |  | 90 |  | 118.0482 | 3359.7208 | 1545.1247 | 85.873 | 366.6203 |  |  |  |  | 31.5789 |  | 316.2215 | 202.182 | 14176.5536 | 21264.8304 | 0.53414 | 0.56927
Premium | Micro Hybrid SI | 2010 | Low | Midsize |  | 4 | 6.8 | si |  |  | 19.4661 | 358.6083 | 549.0061 | 5300 | 8 | 246605 |  | 5000 |  | 3296.7132 | 129.6 |  | 4 | 9 | [6 empty] | 70 | 14 | 17 |  | 112 | 55 | 17 | 1164.3043 |  | 28 | 7 | 3 | 38 | 30 | 19 | 1703 | 136 | 1839 | 1875 | 2279.606 | 0.309 | 0.00618 |  |  | 18.4222 | 28.2032 | [13 empty] | 16.9561 |  |  | 20.0439 |  |  | 10613.35 | 161.624 |  |  | 90 |  | 118.0482 | 4140.3636 | 1796.5083 | 85.873 | 394.6985 |  |  |  |  | 31.5789 |  | 316.2215 | 202.182 | 17950.448 | 26925.6721 | 0.63288 | 0.72067
Premium | Micro Hybrid SI | 2010 | Low | Midsize SUV |  | 4 | 7.1 | si |  |  | 28.3143 | 463.7359 | 758.5357 | 5300 | 8 | 254860 |  | 5000 |  | 3296.7132 | 129.6 |  | 4 | 9 | [6 empty] | 75 | 17 | 57 |  | 112 | 80 | 20 | 1394.1304 |  | 30 | 8 | 3 | 46.4 | 37 | 22 | 2034 | 136 | 2170 | 2125 | 2679.854 | 0.309 | 0.00618 |  |  | 16.3781 | 26.7898 | [13 empty] | 15.5308 |  |  | 18.6642 |  |  | 13703.97 | 161.624 |  |  | 90 |  | 118.0482 | 4206.0115 | 1829.4465 | 85.873 | 398.3775 |  |  |  |  | 34.2105 |  | 435.9046 | 202.182 | 21265.6477 | 31898.4715 | 0.71707 | 0.84742
Premium | Micro Hybrid SI | 2010 | Low | Pickup |  | 4 | 7 | si |  |  | 28.3143 | 401.3247 | 548.6628 | 6200 | 8 | 305759 |  | 5000 |  | 3296.7132 | 129.6 |  | 4 | 9 | [6 empty] | 75 | 20 | 100 |  | 112 | 80 | 25 | 1623.7711 |  | 30 | 9 | 3 | 52 | 43 | 20 | 2400 | 136 | 2536 | 2500 | 7838 | 0.4326 | 0.00618 |  |  | 14.1739 | 19.3776 | [13 empty] | 12.6961 |  |  | 14.8564 |  |  | 14629.6 | 161.624 |  |  | 90 |  | 118.0482 | 4610.7853 | 2032.538 | 85.873 | 421.0616 |  |  |  |  | 34.2105 |  | 529.2736 | 202.182 | 22915.1962 | 34372.7943 | 0.7771 | 0.92852
Premium | Micro Hybrid SI | 2010 | Low | Small SUV |  | 4 | 7.1 | si |  |  | 24.7751 | 454.9674 | 686.3899 | 5300 | 8 | 224225 |  | 5000 |  | 3296.7132 | 129.6 |  | 4 | 9 | [6 empty] | 75 | 17 | 18 |  | 112 | 70 | 20 | 1188.5324 |  | 28 | 7 | 3 | 40 | 34 | 20 | 1750 | 136 | 1886 | 1875 | 2350.598 | 0.3708 | 0.00618 |  |  | 18.3639 | 27.7049 | [13 empty] | 16.8189 |  |  | 19.637 |  |  | 12558.15 | 161.624 |  |  | 90 |  | 118.0482 | 3962.3869 | 1707.2101 | 85.873 | 384.7244 |  |  |  |  | 34.2105 |  | 388.1027 | 202.182 | 19692.5117 | 29538.7676 | 0.67219 | 0.78363
Premium | Micro Hybrid SI | 2015 | Low | Compact | AU | 5 | 7.7 | si |  |  | 15.9268 | 401.9547 | 554.9953 | 3500 | 6 | 166632 |  | 5000 |  | 3296.7132 | 129.6 |  | 4 | 9 | [6 empty] | 64 | 13 | 14 |  | 112 | 45 | 15 | 993.6335 |  | 25 | 6 | 3 | 37.2 | 25 | 17 | 1433 | 136 | 1569 | 1625 | 1998.086 | 0.3162 | 0.00612 |  |  | 25.2376 | 34.8466 | [13 empty] | 21.8891 |  |  | 24.009 |  |  | 7924.28 | 161.624 |  |  | 75 |  | 112.2627 | 3066.7138 | 1583.319 | 77.6224 | 341.4595 |  |  |  |  | 28.4211 |  | 300.7235 | 192.2731 | 13863.699 | 20795.5485 | 0.52262 | 0.55476
Premium | Micro Hybrid SI | 2015 | Low | Midsize | AU | 5 | 7.3 | si |  |  | 19.4661 | 381.2796 | 568.784 | 5300 | 8 | 228784 |  | 5000 |  | 3296.7132 | 129.6 |  | 4 | 9 | [6 empty] | 70 | 14 | 17 |  | 112 | 55 | 17 | 1158.6521 |  | 28 | 7 | 3 | 38 | 30 | 19 | 1688 | 136 | 1824 | 1875 | 2272.262 | 0.306 | 0.00612 |  |  | 19.5868 | 29.2192 | [13 empty] | 17.7942 |  |  | 20.1034 |  |  | 10642.175 | 161.624 |  |  | 75 |  | 112.2627 | 3802.669 | 1819.1569 | 77.6224 | 367.8013 |  |  |  |  | 28.4211 |  | 300.7235 | 192.2731 | 17579.7288 | 26369.5933 | 0.6196 | 0.7037
Premium | Micro Hybrid SI | 2015 | Low | Midsize SUV | AU | 5 | 6.9 | si |  |  | 28.3143 | 508.991 | 804.341 | 5300 | 8 | 236062 |  | 5000 |  | 3296.7132 | 129.6 |  | 4 | 9 | [6 empty] | 75 | 17 | 57 |  | 112 | 80 | 20 | 1387.3652 |  | 30 | 8 | 3 | 46.4 | 37 | 22 | 2017 | 136 | 2153 | 2125 | 2671.286 | 0.306 | 0.00612 |  |  | 17.9764 | 28.4075 | [13 empty] | 16.7544 |  |  | 19.1646 |  |  | 13738.485 | 161.624 |  |  | 75 |  | 112.2627 | 3857.7106 | 1846.7735 | 77.6224 | 370.8859 |  |  |  |  | 30.7895 |  | 414.5409 | 192.2731 | 20877.9675 | 31316.9513 | 0.70081 | 0.82688
Premium | Micro Hybrid SI | 2015 | Low | Pickup | AU | 5 | 6.9 | si |  |  | 28.3143 | 443.169 | 597.6742 | 5600 | 8 | 285586 |  | 5000 |  | 3296.7132 | 129.6 |  | 4 | 9 | [6 empty] | 75 | 20 | 100 |  | 112 | 80 | 25 | 1615.8856 |  | 30 | 9 | 3 | 52 | 43 | 20 | 2382 | 136 | 2518 | 2500 | 7830 | 0.4284 | 0.00612 |  |  | 15.6517 | 21.1085 | [13 empty] | 13.8796 |  |  | 15.5024 |  |  | 14669.8 | 161.624 |  |  | 75 |  | 112.2627 | 4232.2478 | 2034.694 | 77.6224 | 391.8755 |  |  |  |  | 30.7895 |  | 503.3339 | 192.2731 | 22481.5228 | 33722.2843 | 0.75676 | 0.90323
Premium | Micro Hybrid SI | 2015 | Low | Small SUV | AU | 5 | 7.1 | si |  |  | 24.7751 | 501.2472 | 709.7991 | 4300 | 6 | 208290 |  | 5000 |  | 3296.7132 | 129.6 |  | 4 | 9 | [6 empty] | 75 | 17 | 18 |  | 112 | 70 | 20 | 1182.7662 |  | 28 | 7 | 3 | 40 | 34 | 20 | 1736 | 136 | 1872 | 1875 | 2343.254 | 0.3672 | 0.00612 |  |  | 20.2319 | 28.6497 | [13 empty] | 18 |  |  | 20.0514 |  |  | 12587.575 | 161.624 |  |  | 75 |  | 112.2627 | 3381.7625 | 1741.3917 | 77.6224 | 359.1153 |  |  |  |  | 30.7895 |  | 369.0818 | 192.2731 | 19088.4979 | 28632.7468 | 0.65193 | 0.75659
Premium | Micro Hybrid SI | 2023 | High | Compact | AUp | 7 | 7.8 | si |  |  | 15.9268 | 558.3037 | 738.899 | 3500 | 6 | 160460 |  | 5000 |  | 3296.7132 | 129.6 |  | 4 | 9 | [6 empty] | 60 | 16 | 15 |  | 112 | 45 | 15 | 983.9665 |  | 25 | 6 | 3 | 37.2 | 25 | 17 | 1420 | 136 | 1556 | 1500 | 1985.846 | 0.3007 | 0.00582 |  |  | 35.0543 | 46.3934 | [13 empty] | 29.0325 |  |  | 31.4191 |  |  | 7973.72 | 98.8144 |  |  | 50 |  | 103.5898 | 3673.2695 | 2292.16 | 66.0383 | 312.6662 |  |  |  |  | 18.9474 |  | 277.491 | 177.419 | 15044.1155 | 22566.1733 | 0.62193 | 0.6639
Premium | Micro Hybrid SI | 2023 | High | Midsize | AUp | 7 | 7.4 | si |  |  | 19.4661 | 557.6993 | 780.0189 | 4300 | 6 | 221344 |  | 5000 |  | 3296.7132 | 129.6 |  | 4 | 9 | [6 empty] | 74 | 24 | 16 |  | 112 | 55 | 17 | 1147.3479 |  | 28 | 7 | 3 | 38 | 30 | 19 | 1685 | 136 | 1821 | 1875 | 2273.486 | 0.291 | 0.00582 |  |  | 28.6497 | 40.0706 | [13 empty] | 24.6948 |  |  | 27.0869 |  |  | 10699.825 | 98.8144 |  |  | 50 |  | 103.5898 | 3673.2695 | 2292.16 | 66.0383 | 336.477 |  |  |  |  | 18.9474 |  | 277.491 | 177.419 | 17794.0313 | 26691.047 | 0.70352 | 0.78611
Premium | Micro Hybrid SI | 2023 | High | Midsize SUV | AUp | 7 | 7.2 | si |  |  | 28.3143 | 798.5543 | 1150.2493 | 4300 | 6 | 213106 |  | 5000 |  | 3296.7132 | 129.6 |  | 4 | 9 | [6 empty] | 78 | 24 | 60 |  | 112 | 80 | 20 | 1373.8348 |  | 30 | 8 | 3 | 46.4 | 37 | 22 | 2005 | 136 | 2141 | 2125 | 2670.062 | 0.291 | 0.00582 |  |  | 28.2032 | 40.6243 | [13 empty] | 24.6009 |  |  | 27.0607 |  |  | 13807.515 | 98.8144 |  |  | 50 |  | 103.5898 | 3673.2695 | 2292.16 | 66.0383 | 333.2552 |  |  |  |  | 20.5263 |  | 382.5154 | 177.419 | 21005.1029 | 31507.6544 | 0.77802 | 0.90141
Premium | Micro Hybrid SI | 2023 | High | Pickup | AUp | 7 | 7.2 | si |  |  | 28.3143 | 664.2672 | 844.0993 | 5300 | 8 | 245620 |  | 5000 |  | 3296.7132 | 129.6 |  | 4 | 9 | [6 empty] | 78 | 25 | 90 |  | 112 | 80 | 25 | 1600.1144 |  | 30 | 9 | 3 | 52 | 43 | 20 | 2344 | 136 | 2480 | 2500 | 7812 | 0.4074 | 0.00582 |  |  | 23.4604 | 29.8117 | [13 empty] | 19.8321 |  |  | 21.4257 |  |  | 14750.2 | 98.8144 |  |  | 50 |  | 103.5898 | 4055.9425 | 2292.16 | 66.0383 | 345.971 |  |  |  |  | 20.5263 |  | 464.4487 | 177.419 | 22425.1099 | 33637.6648 | 0.85033 | 0.9909
Premium | Micro Hybrid SI | 2023 | High | Small SUV | AUp | 7 | 7.3 | si |  |  | 24.7751 | 723.0087 | 968.015 | 3600 | 6 | 189775 |  | 5000 |  | 3296.7132 | 129.6 |  | 4 | 9 | [6 empty] | 76 | 24 | 16 |  | 112 | 70 | 20 | 1171.2338 |  | 28 | 7 | 3 | 40 | 34 | 20 | 1721 | 136 | 1857 | 1875 | 2335.91 | 0.3492 | 0.00582 |  |  | 29.1829 | 39.0722 | [13 empty] | 24.7164 |  |  | 26.838 |  |  | 12646.425 | 98.8144 |  |  | 50 |  | 103.5898 | 3673.2695 | 2292.16 | 66.0383 | 324.1308 |  |  |  |  | 20.5263 |  | 340.5683 | 177.419 | 19792.9413 | 29689.412 | 0.74831 | 0.85736
Premium | Micro Hybrid SI | 2023 | Low | Compact | AUp | 6 | 7.8 | si |  |  | 15.9268 | 511.7784 | 677.4355 | 3500 | 6 | 155831 |  | 5000 |  | 3296.7132 | 129.6 |  | 4 | 9 | [6 empty] | 68 | 15 | 14 |  | 112 | 45 | 15 | 988.8 |  | 25 | 6 | 3 | 37.2 | 25 | 17 | 1429 | 136 | 1565 | 1625 | 1999.31 | 0.31 | 0.006 |  |  | 32.1331 | 42.5343 | [13 empty] | 26.8543 |  |  | 29.4172 |  |  | 7949 | 161.624 |  |  | 60 |  | 103.5898 | 4763.1407 | 2323.16 | 66.0383 | 310.8559 |  |  |  |  | 23.6842 |  | 277.491 | 177.419 | 16216.0028 | 24324.0042 | 0.5681 | 0.62658
Premium | Micro Hybrid SI | 2023 | Low | Midsize | AUp | 6 | 7.3 | si |  |  | 19.4661 | 547.0383 | 737.3126 | 4300 | 6 | 212044 |  | 5000 |  | 3296.7132 | 129.6 |  | 4 | 9 | [6 empty] | 71 | 16 | 16 |  | 112 | 55 | 17 | 1153 |  | 28 | 7 | 3 | 38 | 30 | 19 | 1676 | 136 | 1812 | 1750 | 2267.366 | 0.3 | 0.006 |  |  | 28.1021 | 37.8767 | [13 empty] | 23.9404 |  |  | 27.1839 |  |  | 10671 | 161.624 |  |  | 60 |  | 103.5898 | 4763.1407 | 2323.16 | 66.0383 | 332.8399 |  |  |  |  | 23.6842 |  | 277.491 | 177.419 | 18959.9868 | 28439.9803 | 0.63217 | 0.73157
Premium | Micro Hybrid SI | 2023 | Low | Midsize SUV | AUp | 6 | 7 | si |  |  | 28.3143 | 744.1277 | 1055.4585 | 4300 | 6 | 206747 |  | 5000 |  | 3296.7132 | 129.6 |  | 4 | 9 | [6 empty] | 75 | 17 | 47 |  | 112 | 80 | 20 | 1380.6 |  | 30 | 8 | 3 | 46.4 | 37 | 22 | 1986 | 136 | 2122 | 2125 | 2650.478 | 0.3 | 0.006 |  |  | 26.2809 | 37.2765 | [13 empty] | 22.9403 |  |  | 25.9318 |  |  | 13773 | 161.624 |  |  | 60 |  | 103.5898 | 4763.1407 | 2323.16 | 66.0383 | 330.7683 |  |  |  |  | 25.6579 |  | 382.5154 | 177.419 | 22166.9134 | 33250.37 | 0.7076 | 0.84891
Premium | Micro Hybrid SI | 2023 | Low | Pickup | AUp | 6 | 7.1 | si |  |  | 28.3143 | 608.4362 | 769.0466 | 5300 | 8 | 246927 |  | 5000 |  | 3296.7132 | 129.6 |  | 4 | 9 | [6 empty] | 96 | 28 | 78 |  | 112 | 80 | 25 | 1608 |  | 30 | 9 | 3 | 52 | 43 | 20 | 2362 | 136 | 2498 | 2500 | 7829 | 0.42 | 0.006 |  |  | 21.4886 | 27.161 | [13 empty] | 18.2396 |  |  | 20.0829 |  |  | 14710 | 161.624 |  |  | 60 |  | 103.5898 | 5259.354 | 2323.16 | 66.0383 | 346.4821 |  |  |  |  | 25.6579 |  | 464.4487 | 177.419 | 23697.7737 | 35546.6606 | 0.76021 | 0.92092
Premium | Micro Hybrid SI | 2023 | Low | Small SUV | AUp | 6 | 7.2 | si |  |  | 24.7751 | 697.0634 | 906.2909 | 3600 | 6 | 177432 |  | 5000 |  | 3296.7132 | 129.6 |  | 4 | 9 | [6 empty] | 74 | 14 | 18 |  | 112 | 70 | 20 | 1177 |  | 28 | 7 | 3 | 40 | 34 | 20 | 1710 | 136 | 1846 | 1875 | 2331.014 | 0.36 | 0.006 |  |  | 28.1357 | 36.5808 | [13 empty] | 23.6473 |  |  | 25.906 |  |  | 12617 | 161.624 |  |  | 60 |  | 103.5898 | 4763.1407 | 2323.16 | 66.0383 | 319.3037 |  |  |  |  | 25.6579 |  | 340.5683 | 177.419 | 20957.5015 | 31436.2523 | 0.67683 | 0.80371
Premium | Micro Hybrid SI | 2025 | High | Compact | AU | 8 | 7.8 | si |  |  | 15.9268 | 653.7902 | 894.0855 | 3500 | 6 | 158697 |  | 5000 |  | 3296.7132 | 129.6 |  | 4 | 9 | [6 empty] | 67 | 17 | 23 |  | 112 | 45 | 15 | 975.3629 |  | 25 | 6 | 3 | 37.2 | 25 | 17 | 1426 | 136 | 1562 | 1500 | 1994.414 | 0.279 | 0.0054 |  |  | 41.0496 | 56.1371 | [13 empty] | 33.7766 |  |  | 34.633 |  |  | 8017.7216 | 98.8144 |  |  | 30 |  | 101.5283 | 4906.3078 | 2195.18 | 63.4231 | 305.7684 |  |  |  |  | 9.4737 |  | 271.969 | 173.8883 | 16174.0747 | 24261.112 | 0.62562 | 0.67805
Premium | Micro Hybrid SI | 2025 | High | Midsize | AU | 8 | 7.5 | si |  |  | 19.4661 | 676.3236 | 957.8893 | 4300 | 6 | 213574 |  | 5000 |  | 3296.7132 | 129.6 |  | 4 | 9 | [6 empty] | 70 | 18 | 23 |  | 112 | 55 | 17 | 1137.2871 |  | 28 | 7 | 3 | 38 | 30 | 19 | 1668 | 136 | 1804 | 1750 | 2257.574 | 0.27 | 0.0054 |  |  | 34.7436 | 49.208 | [13 empty] | 29.5084 |  |  | 30.3669 |  |  | 10751.1335 | 98.8144 |  |  | 30 |  | 101.5283 | 4906.3078 | 2195.18 | 63.4231 | 326.8028 |  |  |  |  | 9.4737 |  | 271.969 | 173.8883 | 18928.5211 | 28392.7816 | 0.69969 | 0.79237
Premium | Micro Hybrid SI | 2025 | High | Midsize SUV | AU | 8 | 7.3 | si |  |  | 28.3143 | 919.8817 | 1378.8702 | 4300 | 6 | 206747 |  | 5000 |  | 3296.7132 | 129.6 |  | 4 | 9 | [6 empty] | 73 | 20 | 47 |  | 112 | 80 | 20 | 1361.7928 |  | 30 | 8 | 3 | 46.4 | 37 | 22 | 1968 | 136 | 2104 | 2125 | 2628.446 | 0.27 | 0.0054 |  |  | 32.4882 | 48.6986 | [13 empty] | 28.3387 |  |  | 29.3391 |  |  | 13868.9517 | 98.8144 |  |  | 30 |  | 101.5283 | 4906.3078 | 2195.18 | 63.4231 | 324.186 |  |  |  |  | 10.2632 |  | 374.9034 | 173.8883 | 22147.4463 | 33221.1695 | 0.77802 | 0.91254
Premium | Micro Hybrid SI | 2025 | High | Pickup | AU | 8 | 7.2 | si |  |  | 28.3143 | 771.72 | 1016.7852 | 5300 | 8 | 236062 |  | 5000 |  | 3296.7132 | 129.6 |  | 4 | 9 | [6 empty] | 80 | 20 | 71 |  | 112 | 80 | 25 | 1586.0782 |  | 30 | 9 | 3 | 52 | 43 | 20 | 2303 | 136 | 2439 | 2500 | 7776 | 0.378 | 0.0054 |  |  | 27.2554 | 35.9106 | [13 empty] | 23.0852 |  |  | 23.5695 |  |  | 14821.756 | 98.8144 |  |  | 30 |  | 101.5283 | 5701.846 | 2195.18 | 63.4231 | 335.4225 |  |  |  |  | 10.2632 |  | 455.2062 | 173.8883 | 23987.3281 | 35980.9921 | 0.85221 | 1.0082
Premium | Micro Hybrid SI | 2025 | High | Small SUV | AU | 8 | 7.4 | si |  |  | 24.7751 | 854.4649 | 1179.6458 | 3600 | 6 | 182501 |  | 5000 |  | 3296.7132 | 129.6 |  | 4 | 9 | [6 empty] | 70 | 18 | 24 |  | 112 | 70 | 20 | 1160.97 |  | 28 | 7 | 3 | 40 | 34 | 20 | 1703 | 136 | 1839 | 1875 | 2318.774 | 0.324 | 0.0054 |  |  | 34.4889 | 47.6143 | [13 empty] | 29.0524 |  |  | 29.8164 |  |  | 12698.8015 | 98.8144 |  |  | 30 |  | 101.5283 | 4906.3078 | 2195.18 | 63.4231 | 314.8925 |  |  |  |  | 10.2632 |  | 333.7909 | 173.8883 | 20926.8902 | 31390.3352 | 0.7456 | 0.86572
Premium | Micro Hybrid SI | 2025 | Low | Compact | AUp | 7 | 7.8 | si |  |  | 15.9268 | 535.174 | 716.2941 | 3500 | 6 | 158917 |  | 5000 |  | 3296.7132 | 129.6 |  | 4 | 9 | [6 empty] | 60 | 16 | 15 |  | 112 | 45 | 15 | 979.8097 |  | 25 | 6 | 3 | 37.2 | 25 | 17 | 1415 | 136 | 1551 | 1500 | 1980.95 | 0.2945 | 0.0057 |  |  | 33.6021 | 44.9741 | [13 empty] | 28.0686 |  |  | 30.7088 |  |  | 7994.9792 | 161.624 |  |  | 45 |  | 101.5283 | 4761.1477 | 2276.53 | 63.4231 | 305.8527 |  |  |  |  | 14.2105 |  | 271.969 | 173.8883 | 16170.1529 | 24255.2293 | 0.55919 | 0.61434
Premium | Micro Hybrid SI | 2025 | Low | Midsize | AUp | 7 | 7.4 | si |  |  | 19.4661 | 532.4082 | 748.1554 | 4300 | 6 | 219484 |  | 5000 |  | 3296.7132 | 129.6 |  | 4 | 9 | [6 empty] | 74 | 24 | 16 |  | 112 | 55 | 17 | 1142.487 |  | 28 | 7 | 3 | 38 | 30 | 19 | 1679 | 136 | 1815 | 1875 | 2267.366 | 0.285 | 0.0057 |  |  | 27.3505 | 38.4337 | [13 empty] | 23.7127 |  |  | 26.5939 |  |  | 10724.6145 | 161.624 |  |  | 45 |  | 101.5283 | 4761.1477 | 2276.53 | 63.4231 | 329.0682 |  |  |  |  | 14.2105 |  | 271.969 | 173.8883 | 18923.0036 | 28384.5055 | 0.62543 | 0.72123
Premium | Micro Hybrid SI | 2025 | Low | Midsize SUV | AUp | 7 | 7.2 | si |  |  | 28.3143 | 769.0466 | 1113.7029 | 4300 | 6 | 210087 |  | 5000 |  | 3296.7132 | 129.6 |  | 4 | 9 | [6 empty] | 78 | 24 | 60 |  | 112 | 80 | 20 | 1368.0167 |  | 30 | 8 | 3 | 46.4 | 37 | 22 | 1998 | 136 | 2134 | 2125 | 2662.718 | 0.285 | 0.0057 |  |  | 27.161 | 39.3335 | [13 empty] | 23.8166 |  |  | 26.6575 |  |  | 13837.1979 | 161.624 |  |  | 45 |  | 101.5283 | 4761.1477 | 2276.53 | 63.4231 | 325.4663 |  |  |  |  | 15.3947 |  | 374.9034 | 173.8883 | 22136.1038 | 33204.1557 | 0.69805 | 0.83575
Premium | Micro Hybrid SI | 2025 | Low | Pickup | AUp | 7 | 7.2 | si |  |  | 28.3143 | 637.724 | 822.2152 | 5300 | 8 | 244080 |  | 5000 |  | 3296.7132 | 129.6 |  | 4 | 9 | [6 empty] | 78 | 25 | 90 |  | 112 | 80 | 25 | 1593.3329 |  | 30 | 9 | 3 | 52 | 43 | 20 | 2336 | 136 | 2472 | 2500 | 7805 | 0.399 | 0.0057 |  |  | 22.523 | 29.0388 | [13 empty] | 19.203 |  |  | 20.9625 |  |  | 14784.772 | 161.624 |  |  | 45 |  | 101.5283 | 5257.361 | 2276.53 | 63.4231 | 338.4959 |  |  |  |  | 15.3947 |  | 455.2062 | 173.8883 | 23673.2236 | 35509.8354 | 0.74757 | 0.90386
Premium | Micro Hybrid SI | 2025 | Low | Small SUV | AUp | 7 | 7.3 | si |  |  | 24.7751 | 692.0962 | 939.9113 | 3600 | 6 | 189775 |  | 5000 |  | 3296.7132 | 129.6 |  | 4 | 9 | [6 empty] | 76 | 24 | 16 |  | 112 | 70 | 20 | 1166.2749 |  | 28 | 7 | 3 | 40 | 34 | 20 | 1716 | 136 | 1852 | 1875 | 2329.79 | 0.342 | 0.0057 |  |  | 27.9352 | 37.9378 | [13 empty] | 23.877 |  |  | 26.2303 |  |  | 12671.7305 | 161.624 |  |  | 45 |  | 101.5283 | 4761.1477 | 2276.53 | 63.4231 | 317.6806 |  |  |  |  | 15.3947 |  | 333.7909 | 173.8883 | 20921.7383 | 31382.6074 | 0.66893 | 0.79224
Premium | Micro Hybrid SI | 2030 | High | Compact | AUp | 9 | 7.8 | si |  |  | 15.9268 | 713.5653 | 970.5228 | 3500 | 6 | 150762 |  | 5000 |  | 3296.7132 | 129.6 |  | 4 | 9 | [6 empty] | 60 | 18 | 23 |  | 112 | 45 | 15 | 863.2275 |  | 25 | 6 | 3 | 37.2 | 25 | 17 | 1302 | 136 | 1438 | 1438 | 1847.534 | 0.279 | 0.0054 |  |  | 44.8027 | 60.9364 | [13 empty] | 36.3809 |  |  | 37.2842 |  |  | 8591.2256 | 98.8144 |  |  | 20 |  | 96.5524 | 4886.8725 | 2483.17 | 57.3295 | 287.8902 |  |  |  |  | 6.3158 |  | 258.6398 | 165.3661 | 16952.1763 | 25428.2645 | 0.6334 | 0.69416
Premium | Micro Hybrid SI | 2030 | High | Midsize | AUp | 9 | 7.6 | si |  |  | 19.4661 | 751.8409 | 1057.439 | 4000 | 6 | 202234 |  | 5000 |  | 3296.7132 | 129.6 |  | 4 | 9 | [6 empty] | 65 | 18 | 23 |  | 112 | 55 | 17 | 1006.1597 |  | 28 | 7 | 3 | 38 | 30 | 19 | 1524 | 136 | 1660 | 1625 | 2087.438 | 0.27 | 0.0054 |  |  | 38.6231 | 54.322 | [13 empty] | 32.3315 |  |  | 33.2482 |  |  | 11419.8735 | 98.8144 |  |  | 20 |  | 96.5524 | 4886.8725 | 2483.17 | 57.3295 | 306.6526 |  |  |  |  | 6.3158 |  | 258.6398 | 165.3661 | 19799.5866 | 29699.38 | 0.7061 | 0.80814
Premium | Micro Hybrid SI | 2030 | High | Midsize SUV | AUp | 9 | 7.4 | si |  |  | 28.3143 | 1007.5557 | 1503.3732 | 4000 | 6 | 195946 |  | 5000 |  | 3296.7132 | 129.6 |  | 4 | 9 | [6 empty] | 78 | 19 | 51 |  | 112 | 80 | 20 | 1204.8431 |  | 30 | 8 | 3 | 46.4 | 37 | 22 | 1811 | 136 | 1947 | 2000 | 2442.398 | 0.27 | 0.0054 |  |  | 35.5846 | 53.0958 | [13 empty] | 30.6863 |  |  | 31.7527 |  |  | 14669.6997 | 98.8144 |  |  | 20 |  | 96.5524 | 4886.8725 | 2483.17 | 57.3295 | 304.3606 |  |  |  |  | 6.8421 |  | 356.5294 | 165.3661 | 23145.5367 | 34718.305 | 0.78762 | 0.93356
Premium | Micro Hybrid SI | 2030 | High | Pickup | AUp | 9 | 7.2 | si |  |  | 28.3143 | 860.4578 | 1108.1436 | 4300 | 6 | 222176 |  | 5000 |  | 3296.7132 | 129.6 |  | 4 | 9 | [6 empty] | 85 | 19 | 75 |  | 112 | 80 | 25 | 1403.1363 |  | 30 | 9 | 3 | 52 | 43 | 20 | 2118 | 136 | 2254 | 2250 | 7597 | 0.378 | 0.0054 |  |  | 30.3895 | 39.1372 | [13 empty] | 25.2742 |  |  | 25.7425 |  |  | 15754.396 | 98.8144 |  |  | 20 |  | 96.5524 | 4886.8725 | 2483.17 | 57.3295 | 313.9218 |  |  |  |  | 6.8421 |  | 432.8965 | 165.3661 | 24316.1614 | 36474.2421 | 0.8409 | 1.0003
Premium | Micro Hybrid SI | 2030 | High | Small SUV | AUp | 9 | 7.5 | si |  |  | 24.7751 | 942.9531 | 1277.9496 | 3500 | 6 | 171260 |  | 5000 |  | 3296.7132 | 129.6 |  | 4 | 9 | [6 empty] | 77 | 19 | 24 |  | 112 | 70 | 20 | 1027.1965 |  | 28 | 7 | 3 | 40 | 34 | 20 | 1568 | 136 | 1704 | 1750 | 2160.878 | 0.324 | 0.0054 |  |  | 38.0606 | 51.5821 | [13 empty] | 31.5027 |  |  | 32.2693 |  |  | 13381.4615 | 98.8144 |  |  | 20 |  | 96.5524 | 4886.8725 | 2483.17 | 57.3295 | 295.3621 |  |  |  |  | 6.8421 |  | 317.4319 | 165.3661 | 21809.2025 | 32713.8037 | 0.75255 | 0.88282
Premium | Micro Hybrid SI | 2030 | Low | Compact | AUp | 8 | 7.8 | si |  |  | 15.9268 | 617.1694 | 809.1184 | 3500 | 6 | 149660 |  | 5000 |  | 3296.7132 | 129.6 |  | 4 | 9 | [6 empty] | 67 | 17 | 23 |  | 112 | 45 | 15 | 969.756 |  | 25 | 6 | 3 | 37.2 | 25 | 17 | 1417 | 136 | 1553 | 1500 | 1988.294 | 0.2945 | 0.0057 |  |  | 38.7503 | 50.8023 | [13 empty] | 31.6272 |  |  | 32.2836 |  |  | 8046.3968 | 161.624 |  |  | 30 |  | 96.5524 | 5141.9889 | 2393.61 | 57.3295 | 287.4885 |  |  |  |  | 9.4737 |  | 258.6398 | 165.3661 | 16648.4697 | 24972.7045 | 0.56593 | 0.62539
Premium | Micro Hybrid SI | 2030 | Low | Midsize | AUp | 8 | 7.4 | si |  |  | 19.4661 | 627.2207 | 862.2808 | 4300 | 6 | 207904 |  | 5000 |  | 3296.7132 | 129.6 |  | 4 | 9 | [6 empty] | 70 | 18 | 23 |  | 112 | 55 | 17 | 1130.7306 |  | 28 | 7 | 3 | 38 | 30 | 19 | 1659 | 136 | 1795 | 1750 | 2249.006 | 0.285 | 0.0057 |  |  | 32.2212 | 44.2965 | [13 empty] | 27.2934 |  |  | 27.9977 |  |  | 10784.5705 | 161.624 |  |  | 30 |  | 96.5524 | 5141.9889 | 2393.61 | 57.3295 | 308.7194 |  |  |  |  | 9.4737 |  | 258.6398 | 165.3661 | 19407.8743 | 29111.8114 | 0.63033 | 0.73032
Premium | Micro Hybrid SI | 2030 | Low | Midsize SUV | AUp | 8 | 7.4 | si |  |  | 28.3143 | 857.1355 | 1240.2129 | 4000 | 6 | 197489 |  | 5000 |  | 3296.7132 | 129.6 |  | 4 | 9 | [6 empty] | 73 | 20 | 47 |  | 112 | 80 | 20 | 1353.9452 |  | 30 | 8 | 3 | 46.4 | 37 | 22 | 1955 | 136 | 2091 | 2125 | 2618.654 | 0.285 | 0.0057 |  |  | 30.2721 | 43.8016 | [13 empty] | 26.2726 |  |  | 27.0986 |  |  | 13908.9891 | 161.624 |  |  | 30 |  | 96.5524 | 5141.9889 | 2393.61 | 57.3295 | 304.923 |  |  |  |  | 10.2632 |  | 356.5294 | 165.3661 | 22627.1755 | 33940.7633 | 0.70488 | 0.8471
Premium | Micro Hybrid SI | 2030 | Low | Pickup | AUp | 8 | 7.2 | si |  |  | 28.3143 | 726.2752 | 916.0857 | 5300 | 8 | 231433 |  | 5000 |  | 3296.7132 | 129.6 |  | 4 | 9 | [6 empty] | 80 | 20 | 71 |  | 112 | 80 | 25 | 1576.931 |  | 30 | 9 | 3 | 52 | 43 | 20 | 2291 | 136 | 2427 | 2375 | 7766 | 0.399 | 0.0057 |  |  | 25.6504 | 32.3541 | [13 empty] | 21.475 |  |  | 21.819 |  |  | 14868.388 | 161.624 |  |  | 30 |  | 96.5524 | 5766.5587 | 2393.61 | 57.3295 | 317.2962 |  |  |  |  | 10.2632 |  | 432.8965 | 165.3661 | 24299.8846 | 36449.8268 | 0.7556 | 0.91764
Premium | Micro Hybrid SI | 2030 | Low | Small SUV | AUp | 8 | 7.5 | si |  |  | 24.7751 | 795.0137 | 1057.6135 | 3500 | 6 | 174346 |  | 5000 |  | 3296.7132 | 129.6 |  | 4 | 9 | [6 empty] | 70 | 18 | 24 |  | 112 | 70 | 20 | 1154.2812 |  | 28 | 7 | 3 | 40 | 34 | 20 | 1692 | 136 | 1828 | 1875 | 2310.206 | 0.342 | 0.0057 |  |  | 32.0893 | 42.6886 | [13 empty] | 26.8704 |  |  | 27.4663 |  |  | 12732.9345 | 161.624 |  |  | 30 |  | 96.5524 | 5141.9889 | 2393.61 | 57.3295 | 296.487 |  |  |  |  | 10.2632 |  | 317.4319 | 165.3661 | 21403.5874 | 32105.3811 | 0.6745 | 0.80232
Premium | Micro Hybrid SI | 2035 | High | Compact | AUp | 10 | 7.9 | si |  |  | 15.9268 | 816.1695 | 1149.1466 | 3000 | 6 | 132688 |  | 5000 |  | 3296.7132 | 129.6 |  | 4 | 9 | [6 empty] | 60 | 16 | 23 |  | 112 | 45 | 15 | 840.8008 |  | 25 | 6 | 3 | 37.2 | 25 | 17 | 1268 | 136 | 1404 | 1375 | 1816.934 | 0.248 | 0.0048 |  |  | 51.245 | 72.1517 | [13 empty] | 41.3041 |  |  | 40.7912 |  |  | 8705.9264 | 98.8144 |  |  | 13.35 |  | 91.8204 | 4883.4626 | 2483.17 | 51.8213 | 267.5154 |  |  |  |  | 5.2626 |  | 245.9639 | 157.2615 | 17004.3685 | 25506.5528 | 0.62293 | 0.68493
Premium | Micro Hybrid SI | 2035 | High | Midsize | AUp | 10 | 7.4 | si |  |  | 19.4661 | 830.982 | 1227.5364 | 3600 | 6 | 182283 |  | 5000 |  | 3296.7132 | 129.6 |  | 4 | 9 | [6 empty] | 82 | 16 | 23 |  | 112 | 55 | 17 | 979.9347 |  | 28 | 7 | 3 | 38 | 30 | 19 | 1502 | 136 | 1638 | 1625 | 2072.75 | 0.24 | 0.0048 |  |  | 42.6886 | 63.0602 | [13 empty] | 35.8805 |  |  | 37.0857 |  |  | 11553.6215 | 98.8144 |  |  | 13.35 |  | 91.8204 | 4883.4626 | 2483.17 | 51.8213 | 284.7076 |  |  |  |  | 5.2626 |  | 245.9639 | 157.2615 | 19869.2558 | 29803.8837 | 0.69688 | 0.80033
Premium | Micro Hybrid SI | 2035 | High | Midsize SUV | AUp | 10 | 7.5 | si |  |  | 28.3143 | 1150.2493 | 1729.8554 | 3600 | 6 | 182061 |  | 5000 |  | 3296.7132 | 129.6 |  | 4 | 9 | [6 empty] | 84 | 18 | 58 |  | 112 | 80 | 20 | 1173.4537 |  | 30 | 8 | 3 | 46.4 | 37 | 22 | 1784 | 136 | 1920 | 1875 | 2417.918 | 0.24 | 0.0048 |  |  | 40.6243 | 61.0947 | [13 empty] | 34.5697 |  |  | 34.3513 |  |  | 14829.8493 | 98.8144 |  |  | 13.35 |  | 91.8204 | 4883.4626 | 2483.17 | 51.8213 | 284.6306 |  |  |  |  | 5.7012 |  | 339.0559 | 157.2615 | 23238.9372 | 34858.4059 | 0.77667 | 0.92445
Premium | Micro Hybrid SI | 2035 | High | Pickup | AUp | 10 | 7.4 | si |  |  | 28.3143 | 936.7009 | 1226.5089 | 4300 | 6 | 216004 |  | 5000 |  | 3296.7132 | 129.6 |  | 4 | 9 | [6 empty] | 97 | 25 | 105 |  | 112 | 80 | 25 | 1366.5485 |  | 30 | 9 | 3 | 52 | 43 | 20 | 2126 | 136 | 2262 | 2250 | 7608 | 0.336 | 0.0048 |  |  | 33.0822 | 43.3176 | [13 empty] | 27.4569 |  |  | 26.6616 |  |  | 15940.924 | 98.8144 |  |  | 13.35 |  | 91.8204 | 4883.4626 | 2483.17 | 51.8213 | 296.397 |  |  |  |  | 5.7012 |  | 411.6803 | 157.2615 | 24434.4027 | 36651.6041 | 0.83269 | 0.99393
Premium | Micro Hybrid SI | 2035 | High | Small SUV | AUp | 10 | 7.4 | si |  |  | 24.7751 | 1067.2986 | 1464.1835 | 3500 | 6 | 160460 |  | 5000 |  | 3296.7132 | 129.6 |  | 4 | 9 | [6 empty] | 88 | 17 | 24 |  | 112 | 70 | 20 | 1000.4423 |  | 28 | 7 | 3 | 40 | 34 | 20 | 1545 | 136 | 1681 | 1625 | 2138.846 | 0.288 | 0.0048 |  |  | 43.0796 | 59.0991 | [13 empty] | 35.2686 |  |  | 36.1758 |  |  | 13517.9935 | 98.8144 |  |  | 13.35 |  | 91.8204 | 4883.4626 | 2483.17 | 51.8213 | 277.1426 |  |  |  |  | 5.7012 |  | 301.8745 | 157.2615 | 21882.4121 | 32823.6181 | 0.74214 | 0.87396
Premium | Micro Hybrid SI | 2035 | Low | Compact | AUp | 9 | 7.8 | si |  |  | 15.9268 | 659.5454 | 924.9921 | 3500 | 6 | 160284 |  | 5000 |  | 3296.7132 | 129.6 |  | 4 | 9 | [6 empty] | 60 | 18 | 23 |  | 112 | 45 | 15 | 969.756 |  | 25 | 6 | 3 | 37.2 | 25 | 17 | 1416 | 136 | 1552 | 1500 | 1980.95 | 0.2635 | 0.0051 |  |  | 41.411 | 58.0776 | [13 empty] | 34.336 |  |  | 34.6065 |  |  | 8046.3968 | 161.624 |  |  | 24 |  | 91.8204 | 6176.9863 | 2483.17 | 51.8213 | 277.0816 |  |  |  |  | 7.8947 |  | 245.9639 | 157.2615 | 17724.0204 | 26586.0307 | 0.59086 | 0.66289
Premium | Micro Hybrid SI | 2035 | Low | Midsize | AUp | 9 | 7.5 | si |  |  | 19.4661 | 684.4112 | 993.2128 | 4300 | 6 | 215464 |  | 5000 |  | 3296.7132 | 129.6 |  | 4 | 9 | [6 empty] | 65 | 18 | 23 |  | 112 | 55 | 17 | 1130.7306 |  | 28 | 7 | 3 | 38 | 30 | 19 | 1657 | 136 | 1793 | 1750 | 2242.886 | 0.255 | 0.0051 |  |  | 35.1591 | 51.0227 | [13 empty] | 30.0746 |  |  | 31.0292 |  |  | 10784.5705 | 161.624 |  |  | 24 |  | 91.8204 | 6176.9863 | 2483.17 | 51.8213 | 296.2098 |  |  |  |  | 7.8947 |  | 245.9639 | 157.2615 | 20481.3224 | 30721.9836 | 0.65431 | 0.76686
Premium | Micro Hybrid SI | 2035 | Low | Midsize SUV | AUp | 9 | 7.2 | si |  |  | 28.3143 | 916.0857 | 1420.0305 | 4300 | 6 | 209832 |  | 5000 |  | 3296.7132 | 129.6 |  | 4 | 9 | [6 empty] | 78 | 19 | 51 |  | 112 | 80 | 20 | 1353.9452 |  | 30 | 8 | 3 | 46.4 | 37 | 22 | 1969 | 136 | 2105 | 2125 | 2628.446 | 0.255 | 0.0051 |  |  | 32.3541 | 50.1523 | [13 empty] | 28.5534 |  |  | 29.113 |  |  | 13908.9891 | 161.624 |  |  | 24 |  | 91.8204 | 6176.9863 | 2483.17 | 51.8213 | 294.2575 |  |  |  |  | 8.5526 |  | 339.0559 | 157.2615 | 23697.5386 | 35546.3079 | 0.72848 | 0.88408
Premium | Micro Hybrid SI | 2035 | Low | Pickup | AUp | 9 | 7.1 | si |  |  | 28.3143 | 769.9356 | 1040.6161 | 5300 | 8 | 239147 |  | 5000 |  | 3296.7132 | 129.6 |  | 4 | 9 | [6 empty] | 85 | 19 | 75 |  | 112 | 80 | 25 | 1576.931 |  | 30 | 9 | 3 | 52 | 43 | 20 | 2303 | 136 | 2439 | 2500 | 7774 | 0.357 | 0.0051 |  |  | 27.1924 | 36.7523 | [13 empty] | 23.2555 |  |  | 23.263 |  |  | 14868.388 | 161.624 |  |  | 24 |  | 91.8204 | 7179.9709 | 2483.17 | 51.8213 | 304.4196 |  |  |  |  | 8.5526 |  | 411.6803 | 157.2615 | 25742.7086 | 38614.0629 | 0.78798 | 0.96775
Premium | Micro Hybrid SI | 2035 | Low | Small SUV | AUp | 9 | 7.3 | si |  |  | 24.7751 | 854.4649 | 1206.5114 | 3600 | 6 | 185675 |  | 5000 |  | 3296.7132 | 129.6 |  | 4 | 9 | [6 empty] | 77 | 19 | 24 |  | 112 | 70 | 20 | 1154.2812 |  | 28 | 7 | 3 | 40 | 34 | 20 | 1706 | 136 | 1842 | 1875 | 2319.998 | 0.306 | 0.0051 |  |  | 34.4889 | 48.6986 | [13 empty] | 29.2842 |  |  | 30.1264 |  |  | 12732.9345 | 161.624 |  |  | 24 |  | 91.8204 | 6176.9863 | 2483.17 | 51.8213 | 285.8834 |  |  |  |  | 8.5526 |  | 301.8745 | 157.2615 | 22475.9286 | 33713.8928 | 0.69805 | 0.83929
Premium | Micro Hybrid SI | 2050 | High | Compact | AUpp | 10 | 8.4 | si |  |  | 15.9268 | 922.7138 | 1362.2611 | 3000 | 6 | 123431 |  | 5000 |  | 3296.7132 | 129.6 |  | 4 | 9 | [6 empty] | 60 | 16 | 23 |  | 112 | 45 | 15 | 784.7349 |  | 25 | 6 | 3 | 37.2 | 25 | 17 | 1206 | 136 | 1342 | 1375 | 1745.942 | 0.217 | 0.0042 |  |  | 57.9346 | 85.5325 | [13 empty] | 46.4901 |  |  | 43.8412 |  |  | 8992.6784 | 98.8144 |  |  | 7.5 |  | 78.9709 | 4883.4626 | 2662.29 | 38.2736 | 227.3189 |  |  |  |  | 2.8074 |  | 211.5433 | 135.254 | 17338.9136 | 26008.3704 | 0.62402 | 0.69129
Premium | Micro Hybrid SI | 2050 | High | Midsize | AUpp | 10 | 8.1 | si |  |  | 19.4661 | 936.3417 | 1453.559 | 3500 | 6 | 173883 |  | 5000 |  | 3296.7132 | 129.6 |  | 4 | 9 | [6 empty] | 82 | 16 | 23 |  | 112 | 55 | 17 | 914.3727 |  | 28 | 7 | 3 | 38 | 30 | 19 | 1432 | 136 | 1568 | 1625 | 1991.966 | 0.21 | 0.0042 |  |  | 48.1011 | 74.6712 | [13 empty] | 40.4007 |  |  | 41.9635 |  |  | 11887.9915 | 98.8144 |  |  | 7.5 |  | 78.9709 | 4883.4626 | 2662.29 | 38.2736 | 242.3607 |  |  |  |  | 2.8074 |  | 211.5433 | 135.254 | 20249.2685 | 30373.9027 | 0.69802 | 0.80725
Premium | Micro Hybrid SI | 2050 | High | Midsize SUV | AUpp | 10 | 7.9 | si |  |  | 28.3143 | 1275.8512 | 2024.2988 | 3600 | 6 | 175382 |  | 5000 |  | 3296.7132 | 129.6 |  | 4 | 9 | [6 empty] | 84 | 18 | 58 |  | 112 | 80 | 20 | 1094.9809 |  | 30 | 8 | 3 | 46.4 | 37 | 22 | 1700 | 136 | 1836 | 1875 | 2319.998 | 0.21 | 0.0042 |  |  | 45.0602 | 71.4937 | [13 empty] | 38.4705 |  |  | 36.8136 |  |  | 15230.2233 | 98.8144 |  |  | 7.5 |  | 78.9709 | 4883.4626 | 2662.29 | 38.2736 | 242.8076 |  |  |  |  | 3.0413 |  | 291.6079 | 135.254 | 23672.2457 | 35508.3686 | 0.77969 | 0.9341
Premium | Micro Hybrid SI | 2050 | High | Pickup | AUpp | 10 | 7.7 | si |  |  | 28.3143 | 1072.4546 | 1466.9478 | 4300 | 6 | 206306 |  | 5000 |  | 3296.7132 | 129.6 |  | 4 | 9 | [6 empty] | 97 | 25 | 105 |  | 112 | 80 | 25 | 1275.0799 |  | 30 | 9 | 3 | 52 | 43 | 20 | 2028 | 136 | 2164 | 2125 | 7515 | 0.294 | 0.0042 |  |  | 37.8767 | 51.8093 | [13 empty] | 31.4711 |  |  | 28.9714 |  |  | 16407.244 | 98.8144 |  |  | 7.5 |  | 78.9709 | 4883.4626 | 2662.29 | 38.2736 | 252.0273 |  |  |  |  | 3.0413 |  | 354.0691 | 135.254 | 24920.9473 | 37381.421 | 0.83133 | 1.0001
Premium | Micro Hybrid SI | 2050 | High | Small SUV | AUpp | 10 | 8 | si |  |  | 24.7751 | 1214.0521 | 1739.5374 | 3500 | 6 | 149660 |  | 5000 |  | 3296.7132 | 129.6 |  | 4 | 9 | [6 empty] | 88 | 17 | 24 |  | 112 | 70 | 20 | 933.5574 |  | 28 | 7 | 3 | 40 | 34 | 20 | 1472 | 136 | 1608 | 1625 | 2055.614 | 0.252 | 0.0042 |  |  | 49.003 | 70.2133 | [13 empty] | 39.9948 |  |  | 41.2086 |  |  | 13859.3235 | 98.8144 |  |  | 7.5 |  | 78.9709 | 4883.4626 | 2662.29 | 38.2736 | 235.1389 |  |  |  |  | 3.0413 |  | 259.6297 | 135.254 | 22261.699 | 33392.5486 | 0.74217 | 0.88005
Premium | Micro Hybrid SI | 2050 | Low | Compact | AUp | 10 | 7.8 | si |  |  | 15.9268 | 750.7451 | 1108.3485 | 3000 | 6 | 141945 |  | 5000 |  | 3296.7132 | 129.6 |  | 4 | 9 | [6 empty] | 60 | 16 | 23 |  | 112 | 45 | 15 | 964.1492 |  | 25 | 6 | 3 | 37.2 | 25 | 17 | 1399 | 136 | 1535 | 1500 | 1971.158 | 0.2325 | 0.0045 |  |  | 47.1372 | 69.5901 | [13 empty] | 39.0733 |  |  | 37.9221 |  |  | 8075.072 | 161.624 |  |  | 11.25 |  | 78.9709 | 6176.9863 | 2483.17 | 38.2736 | 232.8387 |  |  |  |  | 4.2095 |  | 211.5433 | 135.254 | 17609.1923 | 26413.7885 | 0.58571 | 0.65806
Premium | Micro Hybrid SI | 2050 | Low | Midsize | AUp | 10 | 7.4 | si |  |  | 19.4661 | 761.8487 | 1174.0284 | 4000 | 6 | 197164 |  | 5000 |  | 3296.7132 | 129.6 |  | 4 | 9 | [6 empty] | 82 | 16 | 23 |  | 112 | 55 | 17 | 1124.1742 |  | 28 | 7 | 3 | 38 | 30 | 19 | 1657 | 136 | 1793 | 1750 | 2253.902 | 0.225 | 0.0045 |  |  | 39.1372 | 60.3114 | [13 empty] | 33.7295 |  |  | 35.0161 |  |  | 10818.0075 | 161.624 |  |  | 11.25 |  | 78.9709 | 6176.9863 | 2483.17 | 38.2736 | 249.3017 |  |  |  |  | 4.2095 |  | 211.5433 | 135.254 | 20368.5908 | 30552.8863 | 0.64952 | 0.76245
Premium | Micro Hybrid SI | 2050 | Low | Midsize SUV | AUp | 10 | 7.4 | si |  |  | 28.3143 | 1024.6066 | 1620.4241 | 4000 | 6 | 197489 |  | 5000 |  | 3296.7132 | 129.6 |  | 4 | 9 | [6 empty] | 84 | 18 | 58 |  | 112 | 80 | 20 | 1346.0976 |  | 30 | 8 | 3 | 46.4 | 37 | 22 | 1967 | 136 | 2103 | 2125 | 2633.342 | 0.225 | 0.0045 |  |  | 36.1868 | 57.2298 | [13 empty] | 31.7491 |  |  | 31.1077 |  |  | 13949.0265 | 161.624 |  |  | 11.25 |  | 78.9709 | 6176.9863 | 2483.17 | 38.2736 | 249.3986 |  |  |  |  | 4.5603 |  | 291.6079 | 135.254 | 23580.1221 | 35370.1832 | 0.72388 | 0.8798
Premium | Micro Hybrid SI | 2050 | Low | Pickup | AUp | 10 | 7.3 | si |  |  | 28.3143 | 851.6551 | 1176.6684 | 5300 | 8 | 232976 |  | 5000 |  | 3296.7132 | 129.6 |  | 4 | 9 | [6 empty] | 97 | 25 | 105 |  | 112 | 80 | 25 | 1567.7838 |  | 30 | 9 | 3 | 52 | 43 | 20 | 2339 | 136 | 2475 | 2500 | 7813 | 0.315 | 0.0045 |  |  | 30.0786 | 41.5573 | [13 empty] | 25.6962 |  |  | 24.4689 |  |  | 14915.02 | 161.624 |  |  | 11.25 |  | 78.9709 | 7179.9709 | 2483.17 | 38.2736 | 259.9788 |  |  |  |  | 4.5603 |  | 354.0691 | 135.254 | 25622.1416 | 38433.2124 | 0.78326 | 0.9634
Premium | Micro Hybrid SI | 2050 | Low | Small SUV | AUp | 10 | 7.5 | si |  |  | 24.7751 | 956.8884 | 1390.7996 | 3500 | 6 | 171260 |  | 5000 |  | 3296.7132 | 129.6 |  | 4 | 9 | [6 empty] | 88 | 17 | 24 |  | 112 | 70 | 20 | 1147.5925 |  | 28 | 7 | 3 | 40 | 34 | 20 | 1700 | 136 | 1836 | 1875 | 2322.446 | 0.27 | 0.0045 |  |  | 38.6231 | 56.1371 | [13 empty] | 32.698 |  |  | 33.7409 |  |  | 12767.0675 | 161.624 |  |  | 11.25 |  | 78.9709 | 6176.9863 | 2483.17 | 38.2736 | 241.5787 |  |  |  |  | 4.5603 |  | 259.6297 | 135.254 | 22358.365 | 33537.5476 | 0.69336 | 0.83485
Premium | Micro Hybrid SI Turbo | 2005 | Low | Compact |  | 4 | 7.5 | si |  |  | 15.9268 | 403.2527 | 554.1743 | 3000 | 6 | 201656 |  | 5000 |  | 3296.7132 | 129.6 |  | 4 | 9 | [6 empty] | 64 | 13 | 14 |  | 121 | 45 | 15 | 1003.3006 |  | 25 | 6 | 3 | 37.2 | 25 | 17 | 1452 |  | 1588 | 1625 | 2021.342 | 0.3255 | 0.0063 |  |  | 25.3191 | 34.795 | [13 empty] | 21.9163 |  |  | 22.4788 |  |  | 7874.84 | 161.624 |  |  | 100 |  | 124.1319 | 5095.1127 | 1660.4423 | 95.0006 | 393.9747 |  |  |  |  | 34.7368 |  | 332.5182 | 212.6016 | 16084.9829 | 24127.4744 | 0.57748 | 0.63285
Premium | Micro Hybrid SI Turbo | 2005 | Low | Midsize |  | 4 | 7.1 | si |  |  | 19.4661 | 389.8069 | 582.5332 | 3500 | 6 | 275596 |  | 5000 |  | 3296.7132 | 129.6 |  | 4 | 9 | [6 empty] | 70 | 14 | 17 |  | 121 | 55 | 17 | 1169.9565 |  | 28 | 7 | 3 | 38 | 30 | 19 | 1714 |  | 1850 | 1875 | 2296.742 | 0.315 | 0.0063 |  |  | 20.0249 | 29.9255 | [13 empty] | 18.1769 |  |  | 18.8161 |  |  | 10584.525 | 161.624 |  |  | 100 |  | 124.1319 | 5713.4233 | 1955.9865 | 95.0006 | 428.6258 |  |  |  |  | 34.7368 |  | 332.5182 | 212.6016 | 19743.1738 | 29614.7607 | 0.67126 | 0.77799
Premium | Micro Hybrid SI Turbo | 2005 | Low | Midsize SUV |  | 4 | 7 | si |  |  | 28.3143 | 502.1786 | 806.2885 | 3500 | 6 | 281031 |  | 5000 |  | 3296.7132 | 129.6 |  | 4 | 9 | [6 empty] | 75 | 17 | 57 |  | 121 | 80 | 20 | 1400.8956 |  | 30 | 8 | 3 | 46.4 | 37 | 22 | 2045 |  | 2181 | 2125 | 2699.438 | 0.315 | 0.0063 |  |  | 17.7358 | 28.4763 | [13 empty] | 16.634 |  |  | 17.3563 |  |  | 13669.455 | 161.624 |  |  | 100 |  | 124.1319 | 5758.8726 | 1977.7107 | 95.0006 | 431.1728 |  |  |  |  | 37.6316 |  | 458.3693 | 212.6016 | 23026.57 | 34539.855 | 0.75271 | 0.90313
Premium | Micro Hybrid SI Turbo | 2005 | Low | Pickup |  | 4 | 7.2 | si |  |  | 28.3143 | 401.4747 | 535.2447 | 6200 | 8 | 347006 |  | 5000 |  | 3296.7132 | 129.6 |  | 4 | 9 | [6 empty] | 75 | 20 | 100 |  | 121 | 80 | 25 | 1631.6567 |  | 30 | 9 | 3 | 52 | 43 | 20 | 2420 |  | 2556 | 2500 | 7855 | 0.441 | 0.0063 |  |  | 14.1792 | 18.9037 | [13 empty] | 12.5785 |  |  | 12.8547 |  |  | 14589.4 | 161.624 |  |  | 100 |  | 124.1319 | 6679.0563 | 2241.4181 | 95.0006 | 462.0912 |  |  |  |  | 37.6316 |  | 556.5501 | 212.6016 | 25259.5053 | 37889.258 | 0.83436 | 1.0128
Premium | Micro Hybrid SI Turbo | 2005 | Low | Small SUV |  | 4 | 7.1 | si |  |  | 24.7751 | 488.9252 | 712.4022 | 3500 | 6 | 248852 |  | 5000 |  | 3296.7132 | 129.6 |  | 4 | 9 | [6 empty] | 75 | 17 | 18 |  | 121 | 70 | 20 | 1194.2986 |  | 28 | 7 | 3 | 40 | 34 | 20 | 1759 |  | 1895 | 1875 | 2368.958 | 0.378 | 0.0063 |  |  | 19.7346 | 28.7548 | [13 empty] | 17.7695 |  |  | 18.3432 |  |  | 12528.725 | 161.624 |  |  | 100 |  | 124.1319 | 5489.7812 | 1849.0886 | 95.0006 | 416.0925 |  |  |  |  | 37.6316 |  | 408.1038 | 212.6016 | 21422.7808 | 32134.1712 | 0.70867 | 0.83992
Premium | Micro Hybrid SI Turbo | 2010 | Low | Compact |  | 4 | 7.5 | si |  |  | 15.9268 | 428.6291 | 590.8861 | 3000 | 6 | 199511 |  | 5000 |  | 3296.7132 | 129.6 |  | 4 | 9 | [6 empty] | 64 | 13 | 14 |  | 121 | 45 | 15 | 998.467 |  | 25 | 6 | 3 | 37.2 | 25 | 17 | 1446 |  | 1582 | 1625 | 2015.222 | 0.3193 | 0.00618 |  |  | 26.9124 | 37.1001 | [13 empty] | 23.204 |  |  | 23.8082 |  |  | 7899.56 | 161.624 |  |  | 90 |  | 118.0482 | 4828.3434 | 1570.9106 | 85.873 | 373.7101 |  |  |  |  | 31.5789 |  | 316.2215 | 202.182 | 15678.0518 | 23517.0776 | 0.56357 | 0.615
Premium | Micro Hybrid SI Turbo | 2010 | Low | Midsize |  | 4 | 7.1 | si |  |  | 19.4661 | 412.1994 | 617.0769 | 3500 | 6 | 275596 |  | 5000 |  | 3296.7132 | 129.6 |  | 4 | 9 | [6 empty] | 70 | 14 | 17 |  | 121 | 55 | 17 | 1164.3043 |  | 28 | 7 | 3 | 38 | 30 | 19 | 1709 |  | 1845 | 1875 | 2290.622 | 0.309 | 0.00618 |  |  | 21.1752 | 31.7001 | [13 empty] | 19.1592 |  |  | 19.8364 |  |  | 10613.35 | 161.624 |  |  | 90 |  | 118.0482 | 5433.4087 | 1860.1237 | 85.873 | 407.6189 |  |  |  |  | 31.5789 |  | 316.2215 | 202.182 | 19320.029 | 28980.0435 | 0.65662 | 0.75911
Premium | Micro Hybrid SI Turbo | 2010 | Low | Midsize SUV |  | 4 | 7 | si |  |  | 28.3143 | 530.8123 | 854.9349 | 3500 | 6 | 281031 |  | 5000 |  | 3296.7132 | 129.6 |  | 4 | 9 | [6 empty] | 75 | 17 | 57 |  | 121 | 80 | 20 | 1394.1304 |  | 30 | 8 | 3 | 46.4 | 37 | 22 | 2038 |  | 2174 | 2125 | 2690.87 | 0.309 | 0.00618 |  |  | 18.7471 | 30.1944 | [13 empty] | 17.5398 |  |  | 18.3069 |  |  | 13703.97 | 161.624 |  |  | 90 |  | 118.0482 | 5476.6305 | 1880.7832 | 85.873 | 410.0411 |  |  |  |  | 34.2105 |  | 435.9046 | 202.182 | 22599.2671 | 33898.9007 | 0.73788 | 0.88367
Premium | Micro Hybrid SI Turbo | 2010 | Low | Pickup |  | 4 | 7.2 | si |  |  | 28.3143 | 429.9484 | 576.5136 | 6200 | 8 | 344890 |  | 5000 |  | 3296.7132 | 129.6 |  | 4 | 9 | [6 empty] | 75 | 20 | 100 |  | 121 | 80 | 25 | 1623.7711 |  | 30 | 9 | 3 | 52 | 43 | 20 | 2411 |  | 2547 | 2500 | 7847 | 0.4326 | 0.00618 |  |  | 15.1848 | 20.3612 | [13 empty] | 13.4563 |  |  | 13.7612 |  |  | 14629.6 | 161.624 |  |  | 90 |  | 118.0482 | 6334.8886 | 2123.523 | 85.873 | 438.5011 |  |  |  |  | 34.2105 |  | 529.2736 | 202.182 | 24747.724 | 37121.586 | 0.8144 | 0.9871
Premium | Micro Hybrid SI Turbo | 2010 | Low | Small SUV |  | 4 | 7.2 | si |  |  | 24.7751 | 520.0666 | 757.7959 | 3500 | 6 | 246707 |  | 5000 |  | 3296.7132 | 129.6 |  | 4 | 9 | [6 empty] | 75 | 17 | 18 |  | 121 | 70 | 20 | 1188.5324 |  | 28 | 7 | 3 | 40 | 34 | 20 | 1752 |  | 1888 | 1875 | 2361.614 | 0.3708 | 0.00618 |  |  | 20.9915 | 30.5871 | [13 empty] | 18.8229 |  |  | 19.4305 |  |  | 12558.15 | 161.624 |  |  | 90 |  | 118.0482 | 5203.6692 | 1750.3113 | 85.873 | 394.7439 |  |  |  |  | 34.2105 |  | 388.1027 | 202.182 | 20986.9148 | 31480.3722 | 0.69362 | 0.82008
Premium | Micro Hybrid SI Turbo | 2015 | Low | Compact | AU | 5 | 7.9 | si |  |  | 15.9268 | 452.9889 | 610.1332 | 3000 | 6 | 188784 |  | 5000 |  | 3296.7132 | 129.6 |  | 4 | 9 | [6 empty] | 64 | 13 | 14 |  | 121 | 45 | 15 | 993.6335 |  | 25 | 6 | 3 | 37.2 | 25 | 17 | 1436 |  | 1572 | 1625 | 2009.102 | 0.3162 | 0.00612 |  |  | 28.4419 | 38.3085 | [13 empty] | 24.198 |  |  | 24.7659 |  |  | 7924.28 | 161.624 |  |  | 75 |  | 112.2627 | 4510.581 | 1633.4612 | 77.6224 | 350.8482 |  |  |  |  | 28.4211 |  | 300.7235 | 192.2731 | 15367.0971 | 23050.6456 | 0.55321 | 0.60173
Premium | Micro Hybrid SI Turbo | 2015 | Low | Midsize | AU | 5 | 7.7 | si |  |  | 19.4661 | 426.8836 | 625.507 | 3500 | 6 | 270068 |  | 5000 |  | 3296.7132 | 129.6 |  | 4 | 9 | [6 empty] | 70 | 14 | 17 |  | 121 | 55 | 17 | 1158.6521 |  | 28 | 7 | 3 | 38 | 30 | 19 | 1700 |  | 1836 | 1875 | 2283.278 | 0.306 | 0.00612 |  |  | 21.9296 | 32.1331 | [13 empty] | 19.6425 |  |  | 20.2888 |  |  | 10642.175 | 161.624 |  |  | 75 |  | 112.2627 | 5125.3108 | 1927.2938 | 77.6224 | 385.2986 |  |  |  |  | 28.4211 |  | 300.7235 | 192.2731 | 19028.0049 | 28542.0074 | 0.64743 | 0.74726
Premium | Micro Hybrid SI Turbo | 2015 | Low | Midsize SUV | AU | 5 | 7.1 | si |  |  | 28.3143 | 597.1865 | 909.8283 | 3500 | 6 | 254436 |  | 5000 |  | 3296.7132 | 129.6 |  | 4 | 9 | [6 empty] | 75 | 17 | 57 |  | 121 | 80 | 20 | 1387.3652 |  | 30 | 8 | 3 | 46.4 | 37 | 22 | 2018 |  | 2154 | 2125 | 2682.302 | 0.306 | 0.00612 |  |  | 21.0913 | 32.1331 | [13 empty] | 19.2062 |  |  | 19.9234 |  |  | 13738.485 | 161.624 |  |  | 75 |  | 112.2627 | 5007.0901 | 1870.7859 | 77.6224 | 378.6733 |  |  |  |  | 30.7895 |  | 414.5409 | 192.2731 | 22059.1468 | 33088.7202 | 0.7176 | 0.8573
Premium | Micro Hybrid SI Turbo | 2015 | Low | Pickup | AU | 5 | 7.3 | si |  |  | 28.3143 | 496.9588 | 649.814 | 4000 | 8 | 317501 |  | 5000 |  | 3296.7132 | 129.6 |  | 4 | 9 | [6 empty] | 75 | 20 | 100 |  | 121 | 80 | 25 | 1615.8856 |  | 30 | 9 | 3 | 52 | 43 | 20 | 2389 |  | 2525 | 2500 | 7839 | 0.4284 | 0.00612 |  |  | 17.5515 | 22.95 | [13 empty] | 15.2854 |  |  | 15.5883 |  |  | 14669.8 | 161.624 |  |  | 75 |  | 112.2627 | 5817.2801 | 2098.7588 | 77.6224 | 405.402 |  |  |  |  | 30.7895 |  | 503.3339 | 192.2731 | 24144.1464 | 36216.2197 | 0.78664 | 0.95238
Premium | Micro Hybrid SI Turbo | 2015 | Low | Small SUV | AU | 5 | 7.3 | si |  |  | 24.7751 | 581.5354 | 789.6274 | 3000 | 6 | 220052 |  | 5000 |  | 3296.7132 | 129.6 |  | 4 | 9 | [6 empty] | 75 | 17 | 18 |  | 121 | 70 | 20 | 1182.7662 |  | 28 | 7 | 3 | 40 | 34 | 20 | 1733 |  | 1869 | 1875 | 2354.27 | 0.3672 | 0.00612 |  |  | 23.4726 | 31.8719 | [13 empty] | 20.3475 |  |  | 20.8415 |  |  | 12587.575 | 161.624 |  |  | 75 |  | 112.2627 | 4747.0528 | 1746.4916 | 77.6224 | 364.1004 |  |  |  |  | 30.7895 |  | 369.0818 | 192.2731 | 20463.8731 | 30695.8097 | 0.67519 | 0.79582
Premium | Micro Hybrid SI Turbo | 2023 | High | Compact | AUp | 7 | 7.6 | si |  |  | 15.9268 | 673.7802 | 881.4631 | 3000 | 6 | 169271 |  | 5000 |  | 3296.7132 | 129.6 |  | 4 | 9 | [6 empty] | 60 | 16 | 15 |  | 121 | 45 | 15 | 983.9665 |  | 25 | 6 | 3 | 37.2 | 25 | 17 | 1416 |  | 1552 | 1500 | 1996.862 | 0.3007 | 0.00582 |  |  | 42.3048 | 55.3446 | [13 empty] | 34.137 |  |  | 34.841 |  |  | 7973.72 | 98.8144 |  |  | 50 |  | 103.5898 | 4268.5459 | 2292.16 | 66.0383 | 316.112 |  |  |  |  | 18.9474 |  | 277.491 | 177.419 | 15642.8377 | 23464.2566 | 0.61605 | 0.66485
Premium | Micro Hybrid SI Turbo | 2023 | High | Midsize | AUp | 7 | 7.5 | si |  |  | 19.4661 | 666.479 | 915.7422 | 3500 | 6 | 249857 |  | 5000 |  | 3296.7132 | 129.6 |  | 4 | 9 | [6 empty] | 74 | 24 | 16 |  | 121 | 55 | 17 | 1147.3479 |  | 28 | 7 | 3 | 38 | 30 | 19 | 1691 |  | 1827 | 1875 | 2284.502 | 0.291 | 0.00582 |  |  | 34.2379 | 47.0429 | [13 empty] | 28.8145 |  |  | 29.5571 |  |  | 10699.825 | 98.8144 |  |  | 50 |  | 103.5898 | 4268.5459 | 2292.16 | 66.0383 | 347.628 |  |  |  |  | 18.9474 |  | 277.491 | 177.419 | 18400.4587 | 27600.688 | 0.69533 | 0.7848
Premium | Micro Hybrid SI Turbo | 2023 | High | Midsize SUV | AUp | 7 | 7.5 | si |  |  | 28.3143 | 932.7652 | 1345.4431 | 3500 | 6 | 241388 |  | 5000 |  | 3296.7132 | 129.6 |  | 4 | 9 | [6 empty] | 78 | 24 | 60 |  | 121 | 80 | 20 | 1373.8348 |  | 30 | 8 | 3 | 46.4 | 37 | 22 | 2011 |  | 2147 | 2125 | 2681.078 | 0.291 | 0.00582 |  |  | 32.9432 | 47.5181 | [13 empty] | 28.3179 |  |  | 29.1983 |  |  | 13807.515 | 98.8144 |  |  | 50 |  | 103.5898 | 4268.5459 | 2292.16 | 66.0383 | 344.3159 |  |  |  |  | 20.5263 |  | 382.5154 | 177.419 | 21611.4399 | 32417.1599 | 0.77105 | 0.90189
Premium | Micro Hybrid SI Turbo | 2023 | High | Pickup | AUp | 7 | 7.6 | si |  |  | 28.3143 | 758.5357 | 961.0308 | 3500 | 6 | 290935 |  | 5000 |  | 3296.7132 | 129.6 |  | 4 | 9 | [6 empty] | 78 | 25 | 90 |  | 121 | 80 | 25 | 1600.1144 |  | 30 | 9 | 3 | 52 | 43 | 20 | 2358 |  | 2494 | 2500 | 7821 | 0.4074 | 0.00582 |  |  | 26.7898 | 33.9415 | [13 empty] | 22.3885 |  |  | 22.7594 |  |  | 14750.2 | 98.8144 |  |  | 50 |  | 103.5898 | 4268.5459 | 2292.16 | 66.0383 | 363.693 |  |  |  |  | 20.5263 |  | 464.4487 | 177.419 | 22655.4352 | 33983.1529 | 0.83274 | 0.97628
Premium | Micro Hybrid SI Turbo | 2023 | High | Small SUV | AUp | 7 | 7.5 | si |  |  | 24.7751 | 847.0131 | 1133.7452 | 3000 | 6 | 207357 |  | 5000 |  | 3296.7132 | 129.6 |  | 4 | 9 | [6 empty] | 76 | 24 | 16 |  | 121 | 70 | 20 | 1171.2338 |  | 28 | 7 | 3 | 40 | 34 | 20 | 1721 |  | 1857 | 1875 | 2346.926 | 0.3492 | 0.00582 |  |  | 34.1881 | 45.7616 | [13 empty] | 28.5074 |  |  | 29.1603 |  |  | 12646.425 | 98.8144 |  |  | 50 |  | 103.5898 | 4268.5459 | 2292.16 | 66.0383 | 331.0069 |  |  |  |  | 20.5263 |  | 340.5683 | 177.419 | 20395.0937 | 30592.6406 | 0.74105 | 0.85752
Premium | Micro Hybrid SI Turbo | 2023 | Low | Compact | AUp | 6 | 7.6 | si |  |  | 15.9268 | 605.2049 | 772.4161 | 3000 | 6 | 167155 |  | 5000 |  | 3296.7132 | 129.6 |  | 4 | 9 | [6 empty] | 68 | 15 | 14 |  | 121 | 45 | 15 | 988.8 |  | 25 | 6 | 3 | 37.2 | 25 | 17 | 1426 |  | 1562 | 1500 | 2010.326 | 0.31 | 0.006 |  |  | 37.9991 | 48.4978 | [13 empty] | 30.7799 |  |  | 31.3282 |  |  | 7949 | 161.624 |  |  | 60 |  | 103.5898 | 5535.0375 | 2323.16 | 66.0383 | 315.2845 |  |  |  |  | 23.6842 |  | 277.491 | 177.419 | 16992.3283 | 25488.4924 | 0.58021 | 0.64697
Premium | Micro Hybrid SI Turbo | 2023 | Low | Midsize | AUp | 6 | 7.4 | si |  |  | 19.4661 | 599.3077 | 813.2701 | 3500 | 6 | 241797 |  | 5000 |  | 3296.7132 | 129.6 |  | 4 | 9 | [6 empty] | 71 | 16 | 16 |  | 121 | 55 | 17 | 1153 |  | 28 | 7 | 3 | 38 | 30 | 19 | 1682 |  | 1818 | 1875 | 2278.382 | 0.3 | 0.006 |  |  | 30.7872 | 41.7788 | [13 empty] | 26.0731 |  |  | 26.7079 |  |  | 10671 | 161.624 |  |  | 60 |  | 103.5898 | 5535.0375 | 2323.16 | 66.0383 | 344.4759 |  |  |  |  | 23.6842 |  | 277.491 | 177.419 | 19743.5196 | 29615.2794 | 0.64648 | 0.75428
Premium | Micro Hybrid SI Turbo | 2023 | Low | Midsize SUV | AUp | 6 | 7.4 | si |  |  | 28.3143 | 821.2014 | 1166.3648 | 3500 | 6 | 227399 |  | 5000 |  | 3296.7132 | 129.6 |  | 4 | 9 | [6 empty] | 75 | 17 | 47 |  | 121 | 80 | 20 | 1380.6 |  | 30 | 8 | 3 | 46.4 | 37 | 22 | 1988 |  | 2124 | 2125 | 2661.494 | 0.3 | 0.006 |  |  | 29.003 | 41.1934 | [13 empty] | 25.1087 |  |  | 25.8465 |  |  | 13773 | 161.624 |  |  | 60 |  | 103.5898 | 5535.0375 | 2323.16 | 66.0383 | 338.845 |  |  |  |  | 25.6579 |  | 382.5154 | 177.419 | 22946.8869 | 34420.3303 | 0.72057 | 0.87096
Premium | Micro Hybrid SI Turbo | 2023 | Low | Pickup | AUp | 6 | 7.5 | si |  |  | 28.3143 | 659.923 | 816.1695 | 3500 | 6 | 277710 |  | 5000 |  | 3296.7132 | 129.6 |  | 4 | 9 | [6 empty] | 96 | 28 | 78 |  | 121 | 80 | 25 | 1608 |  | 30 | 9 | 3 | 52 | 43 | 20 | 2369 |  | 2505 | 2500 | 7838 | 0.42 | 0.006 |  |  | 23.307 | 28.8253 | [13 empty] | 19.5042 |  |  | 19.7711 |  |  | 14710 | 161.624 |  |  | 60 |  | 103.5898 | 5535.0375 | 2323.16 | 66.0383 | 358.5209 |  |  |  |  | 25.6579 |  | 464.4487 | 177.419 | 23985.496 | 35978.2439 | 0.76181 | 0.92571
Premium | Micro Hybrid SI Turbo | 2023 | Low | Small SUV | AUp | 6 | 7.4 | si |  |  | 24.7751 | 771.8477 | 981.0522 | 3000 | 6 | 191312 |  | 5000 |  | 3296.7132 | 129.6 |  | 4 | 9 | [6 empty] | 74 | 14 | 18 |  | 121 | 70 | 20 | 1177 |  | 28 | 7 | 3 | 40 | 34 | 20 | 1709 |  | 1845 | 1875 | 2342.03 | 0.36 | 0.006 |  |  | 31.1542 | 39.5984 | [13 empty] | 25.7219 |  |  | 26.1617 |  |  | 12617 | 161.624 |  |  | 60 |  | 103.5898 | 5535.0375 | 2323.16 | 66.0383 | 324.7319 |  |  |  |  | 25.6579 |  | 340.5683 | 177.419 | 21734.8266 | 32602.2399 | 0.69026 | 0.82621
Premium | Micro Hybrid SI Turbo | 2025 | High | Compact | AU | 8 | 7.6 | si |  |  | 15.9268 | 805.6383 | 1089.0169 | 3000 | 6 | 167155 |  | 5000 |  | 3296.7132 | 129.6 |  | 4 | 9 | [6 empty] | 67 | 17 | 23 |  | 121 | 45 | 15 | 975.3629 |  | 25 | 6 | 3 | 37.2 | 25 | 17 | 1422 |  | 1558 | 1500 | 2005.43 | 0.279 | 0.0054 |  |  | 50.5837 | 68.3763 | [13 empty] | 40.2913 |  |  | 41.2695 |  |  | 8017.7216 | 98.8144 |  |  | 30 |  | 101.5283 | 4838.2888 | 2195.18 | 63.4231 | 309.0103 |  |  |  |  | 9.4737 |  | 271.969 | 173.8883 | 16109.2976 | 24163.9465 | 0.60557 | 0.65791
Premium | Micro Hybrid SI Turbo | 2025 | High | Midsize | AU | 8 | 7.4 | si |  |  | 19.4661 | 829.4766 | 1177.0465 | 3500 | 6 | 242789 |  | 5000 |  | 3296.7132 | 129.6 |  | 4 | 9 | [6 empty] | 70 | 18 | 23 |  | 121 | 55 | 17 | 1137.2871 |  | 28 | 7 | 3 | 38 | 30 | 19 | 1674 |  | 1810 | 1750 | 2268.59 | 0.27 | 0.0054 |  |  | 42.6113 | 60.4664 | [13 empty] | 35.3436 |  |  | 36.3799 |  |  | 10751.1335 | 98.8144 |  |  | 30 |  | 101.5283 | 4838.2888 | 2195.18 | 63.4231 | 338.001 |  |  |  |  | 9.4737 |  | 271.969 | 173.8883 | 18871.7002 | 28307.5503 | 0.67671 | 0.76951
Premium | Micro Hybrid SI Turbo | 2025 | High | Midsize SUV | AU | 8 | 7.6 | si |  |  | 28.3143 | 1075.9197 | 1648.5008 | 3500 | 6 | 242572 |  | 5000 |  | 3296.7132 | 129.6 |  | 4 | 9 | [6 empty] | 73 | 20 | 47 |  | 121 | 80 | 20 | 1361.7928 |  | 30 | 8 | 3 | 46.4 | 37 | 22 | 1977 |  | 2113 | 2125 | 2639.462 | 0.27 | 0.0054 |  |  | 37.9991 | 58.2214 | [13 empty] | 32.8055 |  |  | 34.0377 |  |  | 13868.9517 | 98.8144 |  |  | 30 |  | 101.5283 | 4838.2888 | 2195.18 | 63.4231 | 337.9178 |  |  |  |  | 10.2632 |  | 374.9034 | 173.8883 | 22093.1591 | 33139.7387 | 0.75829 | 0.89271
Premium | Micro Hybrid SI Turbo | 2025 | High | Pickup | AU | 8 | 7.6 | si |  |  | 28.3143 | 883.2816 | 1166.3648 | 3500 | 6 | 290935 |  | 5000 |  | 3296.7132 | 129.6 |  | 4 | 9 | [6 empty] | 80 | 20 | 71 |  | 121 | 80 | 25 | 1586.0782 |  | 30 | 9 | 3 | 52 | 43 | 20 | 2322 |  | 2458 | 2500 | 7785 | 0.378 | 0.0054 |  |  | 31.1955 | 41.1934 | [13 empty] | 26.1229 |  |  | 26.6802 |  |  | 14821.756 | 98.8144 |  |  | 30 |  | 101.5283 | 4838.2888 | 2195.18 | 63.4231 | 356.4555 |  |  |  |  | 10.2632 |  | 455.2062 | 173.8883 | 23144.8038 | 34717.2058 | 0.81269 | 0.95931
Premium | Micro Hybrid SI Turbo | 2025 | High | Small SUV | AU | 8 | 7.5 | si |  |  | 24.7751 | 1015.2352 | 1404.2049 | 3000 | 6 | 196778 |  | 5000 |  | 3296.7132 | 129.6 |  | 4 | 9 | [6 empty] | 70 | 18 | 24 |  | 121 | 70 | 20 | 1160.97 |  | 28 | 7 | 3 | 40 | 34 | 20 | 1702 |  | 1838 | 1875 | 2329.79 | 0.324 | 0.0054 |  |  | 40.9781 | 56.6782 | [13 empty] | 33.8588 |  |  | 34.7585 |  |  | 12698.8015 | 98.8144 |  |  | 30 |  | 101.5283 | 4838.2888 | 2195.18 | 63.4231 | 320.3649 |  |  |  |  | 10.2632 |  | 333.7909 | 173.8883 | 20864.3436 | 31296.5153 | 0.72526 | 0.8453
Premium | Micro Hybrid SI Turbo | 2025 | Low | Compact | AUp | 7 | 7.6 | si |  |  | 15.9268 | 601.3191 | 793.6903 | 3000 | 6 | 169271 |  | 5000 |  | 3296.7132 | 129.6 |  | 4 | 9 | [6 empty] | 60 | 16 | 15 |  | 121 | 45 | 15 | 979.8097 |  | 25 | 6 | 3 | 37.2 | 25 | 17 | 1412 |  | 1548 | 1500 | 1991.966 | 0.2945 | 0.0057 |  |  | 37.7551 | 49.8336 | [13 empty] | 30.9835 |  |  | 31.6484 |  |  | 7994.9792 | 161.624 |  |  | 45 |  | 101.5283 | 5522.4139 | 2276.53 | 63.4231 | 309.8214 |  |  |  |  | 14.2105 |  | 271.969 | 173.8883 | 16935.3878 | 25403.0817 | 0.57362 | 0.63728
Premium | Micro Hybrid SI Turbo | 2025 | Low | Midsize | AUp | 7 | 7.4 | si |  |  | 19.4661 | 599.3077 | 837.0587 | 3500 | 6 | 247170 |  | 5000 |  | 3296.7132 | 129.6 |  | 4 | 9 | [6 empty] | 74 | 24 | 16 |  | 121 | 55 | 17 | 1142.487 |  | 28 | 7 | 3 | 38 | 30 | 19 | 1684 |  | 1820 | 1875 | 2278.382 | 0.285 | 0.0057 |  |  | 30.7872 | 43.0008 | [13 empty] | 26.3453 |  |  | 27.0707 |  |  | 10724.6145 | 161.624 |  |  | 45 |  | 101.5283 | 5522.4139 | 2276.53 | 63.4231 | 339.6803 |  |  |  |  | 14.2105 |  | 271.969 | 173.8883 | 19694.882 | 29542.323 | 0.63883 | 0.74328
Premium | Micro Hybrid SI Turbo | 2025 | Low | Midsize SUV | AUp | 7 | 7.5 | si |  |  | 28.3143 | 830.4169 | 1199.9898 | 3500 | 6 | 241388 |  | 5000 |  | 3296.7132 | 129.6 |  | 4 | 9 | [6 empty] | 78 | 24 | 60 |  | 121 | 80 | 20 | 1368.0167 |  | 30 | 8 | 3 | 46.4 | 37 | 22 | 2005 |  | 2141 | 2125 | 2673.734 | 0.285 | 0.0057 |  |  | 29.3285 | 42.381 | [13 empty] | 25.519 |  |  | 26.3178 |  |  | 13837.1979 | 161.624 |  |  | 45 |  | 101.5283 | 5522.4139 | 2276.53 | 63.4231 | 337.464 |  |  |  |  | 15.3947 |  | 374.9034 | 173.8883 | 22909.3677 | 34364.0516 | 0.71281 | 0.85969
Premium | Micro Hybrid SI Turbo | 2025 | Low | Pickup | AUp | 7 | 7.6 | si |  |  | 28.3143 | 670.6891 | 852.7456 | 4000 | 8 | 296980 |  | 5000 |  | 3296.7132 | 129.6 |  | 4 | 9 | [6 empty] | 78 | 25 | 90 |  | 121 | 80 | 25 | 1593.3329 |  | 30 | 9 | 3 | 52 | 43 | 20 | 2354 |  | 2490 | 2500 | 7814 | 0.399 | 0.0057 |  |  | 23.6873 | 30.1171 | [13 empty] | 20.0141 |  |  | 20.3511 |  |  | 14784.772 | 161.624 |  |  | 45 |  | 101.5283 | 6522.5711 | 2276.53 | 63.4231 | 358.7725 |  |  |  |  | 15.3947 |  | 455.2062 | 173.8883 | 24958.7104 | 37438.0655 | 0.7755 | 0.94701
Premium | Micro Hybrid SI Turbo | 2025 | Low | Small SUV | AUp | 7 | 7.5 | si |  |  | 24.7751 | 756.8117 | 1006.4681 | 3000 | 6 | 207357 |  | 5000 |  | 3296.7132 | 129.6 |  | 4 | 9 | [6 empty] | 76 | 24 | 16 |  | 121 | 70 | 20 | 1166.2749 |  | 28 | 7 | 3 | 40 | 34 | 20 | 1716 |  | 1852 | 1875 | 2340.806 | 0.342 | 0.0057 |  |  | 30.5473 | 40.6243 | [13 empty] | 25.6985 |  |  | 26.2665 |  |  | 12671.7305 | 161.624 |  |  | 45 |  | 101.5283 | 5522.4139 | 2276.53 | 63.4231 | 324.4199 |  |  |  |  | 15.3947 |  | 333.7909 | 173.8883 | 21689.7437 | 32534.6156 | 0.68331 | 0.81578
Premium | Micro Hybrid SI Turbo | 2030 | High | Compact | AUp | 9 | 7.7 | si |  |  | 15.9268 | 877.3344 | 1174.363 | 2000 | 4 | 154284 |  | 5000 |  | 3296.7132 | 129.6 |  | 4 | 9 | [6 empty] | 60 | 18 | 23 |  | 121 | 45 | 15 | 863.2275 |  | 25 | 6 | 3 | 37.2 | 25 | 17 | 1296 |  | 1432 | 1375 | 1858.55 | 0.279 | 0.0054 |  |  | 55.0853 | 73.7349 | [13 empty] | 43.1606 |  |  | 44.168 |  |  | 8591.2256 | 98.8144 |  |  | 20 |  | 96.5524 | 4576.5732 | 2483.17 | 57.3295 | 289.1741 |  |  |  |  | 6.3158 |  | 258.6398 | 165.3661 | 16643.1608 | 24964.7412 | 0.60962 | 0.66772
Premium | Micro Hybrid SI Turbo | 2030 | High | Midsize | AUp | 9 | 7.5 | si |  |  | 19.4661 | 910.2805 | 1286.1548 | 3000 | 6 | 220997 |  | 5000 |  | 3296.7132 | 129.6 |  | 4 | 9 | [6 empty] | 65 | 18 | 23 |  | 121 | 55 | 17 | 1006.1597 |  | 28 | 7 | 3 | 38 | 30 | 19 | 1525 |  | 1661 | 1625 | 2098.454 | 0.27 | 0.0054 |  |  | 46.7623 | 66.0715 | [13 empty] | 38.245 |  |  | 39.3495 |  |  | 11419.8735 | 98.8144 |  |  | 20 |  | 96.5524 | 5458.8229 | 2483.17 | 57.3295 | 313.4921 |  |  |  |  | 6.3158 |  | 258.6398 | 165.3661 | 20378.3764 | 30567.5646 | 0.70252 | 0.81175
Premium | Micro Hybrid SI Turbo | 2030 | High | Midsize SUV | AUp | 9 | 7.6 | si |  |  | 28.3143 | 1158.251 | 1752.6166 | 3000 | 6 | 221816 |  | 5000 |  | 3296.7132 | 129.6 |  | 4 | 9 | [6 empty] | 78 | 19 | 51 |  | 121 | 80 | 20 | 1204.8431 |  | 30 | 8 | 3 | 46.4 | 37 | 22 | 1815 |  | 1951 | 2000 | 2453.414 | 0.27 | 0.0054 |  |  | 40.9069 | 61.8985 | [13 empty] | 34.8496 |  |  | 36.11 |  |  | 14669.6997 | 98.8144 |  |  | 20 |  | 96.5524 | 5458.8229 | 2483.17 | 57.3295 | 313.7906 |  |  |  |  | 6.8421 |  | 356.5294 | 165.3661 | 23726.9171 | 35590.3756 | 0.7869 | 0.94043
Premium | Micro Hybrid SI Turbo | 2030 | High | Pickup | AUp | 9 | 7.7 | si |  |  | 28.3143 | 977.9652 | 1242.5267 | 3500 | 6 | 267509 |  | 5000 |  | 3296.7132 | 129.6 |  | 4 | 9 | [6 empty] | 85 | 19 | 75 |  | 121 | 80 | 25 | 1403.1363 |  | 30 | 9 | 3 | 52 | 43 | 20 | 2132 |  | 2268 | 2250 | 7606 | 0.378 | 0.0054 |  |  | 34.5396 | 43.8833 | [13 empty] | 28.2218 |  |  | 28.7068 |  |  | 15754.396 | 98.8144 |  |  | 20 |  | 96.5524 | 5458.8229 | 2483.17 | 57.3295 | 330.4465 |  |  |  |  | 6.8421 |  | 432.8965 | 165.3661 | 24904.6364 | 37356.9546 | 0.83964 | 1.0065
Premium | Micro Hybrid SI Turbo | 2030 | High | Small SUV | AUp | 9 | 7.5 | si |  |  | 24.7751 | 1087.2109 | 1464.1835 | 3000 | 6 | 188784 |  | 5000 |  | 3296.7132 | 129.6 |  | 4 | 9 | [6 empty] | 77 | 19 | 24 |  | 121 | 70 | 20 | 1027.1965 |  | 28 | 7 | 3 | 40 | 34 | 20 | 1569 |  | 1705 | 1750 | 2171.894 | 0.324 | 0.0054 |  |  | 43.8833 | 59.0991 | [13 empty] | 35.6093 |  |  | 36.4555 |  |  | 13381.4615 | 98.8144 |  |  | 20 |  | 96.5524 | 5458.8229 | 2483.17 | 57.3295 | 301.7499 |  |  |  |  | 6.8421 |  | 317.4319 | 165.3661 | 22387.5407 | 33581.311 | 0.75269 | 0.89041
Premium | Micro Hybrid SI Turbo | 2030 | Low | Compact | AUp | 8 | 7.6 | si |  |  | 15.9268 | 677.4355 | 883.542 | 2000 | 4 | 156341 |  | 5000 |  | 3296.7132 | 129.6 |  | 4 | 9 | [6 empty] | 67 | 17 | 23 |  | 121 | 45 | 15 | 969.756 |  | 25 | 6 | 3 | 37.2 | 25 | 17 | 1412 |  | 1548 | 1500 | 1999.31 | 0.2945 | 0.0057 |  |  | 42.5343 | 55.4751 | [13 empty] | 34.2611 |  |  | 34.9566 |  |  | 8046.3968 | 161.624 |  |  | 30 |  | 96.5524 | 5096.4081 | 2393.61 | 57.3295 | 289.9239 |  |  |  |  | 9.4737 |  | 258.6398 | 165.3661 | 16605.3243 | 24907.9864 | 0.56155 | 0.62076
Premium | Micro Hybrid SI Turbo | 2030 | Low | Midsize | AUp | 8 | 7.3 | si |  |  | 19.4661 | 687.4941 | 947.9733 | 3500 | 6 | 233737 |  | 5000 |  | 3296.7132 | 129.6 |  | 4 | 9 | [6 empty] | 70 | 18 | 23 |  | 121 | 55 | 17 | 1130.7306 |  | 28 | 7 | 3 | 38 | 30 | 19 | 1663 |  | 1799 | 1750 | 2260.022 | 0.285 | 0.0057 |  |  | 35.3175 | 48.6986 | [13 empty] | 29.6612 |  |  | 30.4375 |  |  | 10784.5705 | 161.624 |  |  | 30 |  | 96.5524 | 5883.6388 | 2393.61 | 57.3295 | 318.136 |  |  |  |  | 9.4737 |  | 258.6398 | 165.3661 | 20158.9408 | 30238.4111 | 0.6449 | 0.75343
Premium | Micro Hybrid SI Turbo | 2030 | Low | Midsize SUV | AUp | 8 | 7.5 | si |  |  | 28.3143 | 908.5871 | 1313.5983 | 3500 | 6 | 227017 |  | 5000 |  | 3296.7132 | 129.6 |  | 4 | 9 | [6 empty] | 73 | 20 | 47 |  | 121 | 80 | 20 | 1353.9452 |  | 30 | 8 | 3 | 46.4 | 37 | 22 | 1962 |  | 2098 | 2125 | 2629.67 | 0.285 | 0.0057 |  |  | 32.0893 | 46.3934 | [13 empty] | 27.6809 |  |  | 28.5486 |  |  | 13908.9891 | 161.624 |  |  | 30 |  | 96.5524 | 5883.6388 | 2393.61 | 57.3295 | 315.6864 |  |  |  |  | 10.2632 |  | 356.5294 | 165.3661 | 23379.5889 | 35069.3833 | 0.72029 | 0.87151
Premium | Micro Hybrid SI Turbo | 2030 | Low | Pickup | AUp | 8 | 7.6 | si |  |  | 28.3143 | 728.659 | 921.154 | 3500 | 6 | 282562 |  | 5000 |  | 3296.7132 | 129.6 |  | 4 | 9 | [6 empty] | 80 | 20 | 71 |  | 121 | 80 | 25 | 1576.931 |  | 30 | 9 | 3 | 52 | 43 | 20 | 2308 |  | 2444 | 2500 | 7775 | 0.399 | 0.0057 |  |  | 25.7346 | 32.5331 | [13 empty] | 21.5586 |  |  | 21.9094 |  |  | 14868.388 | 161.624 |  |  | 30 |  | 96.5524 | 5883.6388 | 2393.61 | 57.3295 | 335.9335 |  |  |  |  | 10.2632 |  | 432.8965 | 165.3661 | 24435.602 | 36653.403 | 0.75864 | 0.92226
Premium | Micro Hybrid SI Turbo | 2030 | Low | Small SUV | AUp | 8 | 7.4 | si |  |  | 24.7751 | 849.4825 | 1109.9905 | 3000 | 6 | 193075 |  | 5000 |  | 3296.7132 | 129.6 |  | 4 | 9 | [6 empty] | 70 | 18 | 24 |  | 121 | 70 | 20 | 1154.2812 |  | 28 | 7 | 3 | 40 | 34 | 20 | 1693 |  | 1829 | 1875 | 2321.222 | 0.342 | 0.0057 |  |  | 34.2878 | 44.8027 | [13 empty] | 28.3312 |  |  | 28.9052 |  |  | 12732.9345 | 161.624 |  |  | 30 |  | 96.5524 | 5883.6388 | 2393.61 | 57.3295 | 303.314 |  |  |  |  | 10.2632 |  | 317.4319 | 165.3661 | 22152.0643 | 33228.0965 | 0.68979 | 0.82662
Premium | Micro Hybrid SI Turbo | 2035 | High | Compact | AUp | 10 | 7.6 | si |  |  | 15.9268 | 973.0436 | 1372.241 | 2000 | 4 | 137827 |  | 5000 |  | 3296.7132 | 129.6 |  | 4 | 9 | [6 empty] | 60 | 16 | 23 |  | 121 | 45 | 15 | 840.8008 |  | 25 | 6 | 3 | 37.2 | 25 | 17 | 1262 |  | 1398 | 1375 | 1827.95 | 0.248 | 0.0048 |  |  | 61.0947 | 86.1591 | [13 empty] | 47.8681 |  |  | 46.9389 |  |  | 8705.9264 | 98.8144 |  |  | 13.35 |  | 91.8204 | 4571.7644 | 2483.17 | 51.8213 | 269.2968 |  |  |  |  | 5.2626 |  | 245.9639 | 157.2615 | 16694.4517 | 25041.6776 | 0.60283 | 0.662
Premium | Micro Hybrid SI Turbo | 2035 | High | Midsize | AUp | 10 | 7.4 | si |  |  | 19.4661 | 1006.3101 | 1496.3108 | 3000 | 6 | 197117 |  | 5000 |  | 3296.7132 | 129.6 |  | 4 | 9 | [6 empty] | 82 | 16 | 23 |  | 121 | 55 | 17 | 979.9347 |  | 28 | 7 | 3 | 38 | 30 | 19 | 1501 |  | 1637 | 1625 | 2083.766 | 0.24 | 0.0048 |  |  | 51.6955 | 76.8675 | [13 empty] | 42.3605 |  |  | 43.8081 |  |  | 11553.6215 | 98.8144 |  |  | 13.35 |  | 91.8204 | 5452.9923 | 2483.17 | 51.8213 | 289.8498 |  |  |  |  | 5.2626 |  | 245.9639 | 157.2615 | 20443.9277 | 30665.8915 | 0.69507 | 0.80562
Premium | Micro Hybrid SI Turbo | 2035 | High | Midsize SUV | AUp | 10 | 7.6 | si |  |  | 28.3143 | 1337.338 | 2055.538 | 3000 | 6 | 201656 |  | 5000 |  | 3296.7132 | 129.6 |  | 4 | 9 | [6 empty] | 84 | 18 | 58 |  | 121 | 80 | 20 | 1173.4537 |  | 30 | 8 | 3 | 46.4 | 37 | 22 | 1785 |  | 1921 | 1875 | 2428.934 | 0.24 | 0.0048 |  |  | 47.2318 | 72.597 | [13 empty] | 39.6525 |  |  | 39.394 |  |  | 14829.8493 | 98.8144 |  |  | 13.35 |  | 91.8204 | 5452.9923 | 2483.17 | 51.8213 | 291.4232 |  |  |  |  | 5.7012 |  | 339.0559 | 157.2615 | 23815.2595 | 35722.8893 | 0.7765 | 0.93178
Premium | Micro Hybrid SI Turbo | 2035 | High | Pickup | AUp | 10 | 7.6 | si |  |  | 28.3143 | 1075.9197 | 1414.0007 | 3500 | 6 | 246854 |  | 5000 |  | 3296.7132 | 129.6 |  | 4 | 9 | [6 empty] | 97 | 25 | 105 |  | 121 | 80 | 25 | 1366.5485 |  | 30 | 9 | 3 | 52 | 43 | 20 | 2132 |  | 2268 | 2250 | 7617 | 0.336 | 0.0048 |  |  | 37.9991 | 49.9394 | [13 empty] | 31.112 |  |  | 30.0233 |  |  | 15940.924 | 98.8144 |  |  | 13.35 |  | 91.8204 | 5452.9923 | 2483.17 | 51.8213 | 307.0912 |  |  |  |  | 5.7012 |  | 411.6803 | 157.2615 | 25014.6265 | 37521.9398 | 0.83055 | 0.99936
Premium | Micro Hybrid SI Turbo | 2035 | High | Small SUV | AUp | 10 | 7.5 | si |  |  | 24.7751 | 1266.837 | 1713.956 | 3000 | 6 | 168683 |  | 5000 |  | 3296.7132 | 129.6 |  | 4 | 9 | [6 empty] | 88 | 17 | 24 |  | 121 | 70 | 20 | 1000.4423 |  | 28 | 7 | 3 | 40 | 34 | 20 | 1541 |  | 1677 | 1625 | 2149.862 | 0.288 | 0.0048 |  |  | 51.1336 | 69.1807 | [13 empty] | 40.676 |  |  | 41.6676 |  |  | 13517.9935 | 98.8144 |  |  | 13.35 |  | 91.8204 | 5452.9923 | 2483.17 | 51.8213 | 279.9931 |  |  |  |  | 5.7012 |  | 301.8745 | 157.2615 | 22454.7922 | 33682.1883 | 0.74167 | 0.88093
Premium | Micro Hybrid SI Turbo | 2035 | Low | Compact | AUp | 9 | 7.6 | si |  |  | 15.9268 | 719.0438 | 1017.994 | 3000 | 6 | 169271 |  | 5000 |  | 3296.7132 | 129.6 |  | 4 | 9 | [6 empty] | 60 | 18 | 23 |  | 121 | 45 | 15 | 969.756 |  | 25 | 6 | 3 | 37.2 | 25 | 17 | 1412 |  | 1548 | 1500 | 1991.966 | 0.2635 | 0.0051 |  |  | 45.1467 | 63.917 | [13 empty] | 37.1296 |  |  | 37.3846 |  |  | 8046.3968 | 161.624 |  |  | 24 |  | 91.8204 | 6915.4972 | 2483.17 | 51.8213 | 280.1969 |  |  |  |  | 7.8947 |  | 245.9639 | 157.2615 | 18465.6467 | 27698.4701 | 0.60614 | 0.68646
Premium | Micro Hybrid SI Turbo | 2035 | Low | Midsize | AUp | 9 | 7.4 | si |  |  | 19.4661 | 739.6948 | 1087.5798 | 3500 | 6 | 245517 |  | 5000 |  | 3296.7132 | 129.6 |  | 4 | 9 | [6 empty] | 65 | 18 | 23 |  | 121 | 55 | 17 | 1130.7306 |  | 28 | 7 | 3 | 38 | 30 | 19 | 1664 |  | 1800 | 1750 | 2253.902 | 0.255 | 0.0051 |  |  | 37.9991 | 55.8704 | [13 empty] | 32.3586 |  |  | 33.4309 |  |  | 10784.5705 | 161.624 |  |  | 24 |  | 91.8204 | 6915.4972 | 2483.17 | 51.8213 | 306.6277 |  |  |  |  | 7.8947 |  | 245.9639 | 157.2615 | 21230.2512 | 31845.3769 | 0.66948 | 0.79048
Premium | Micro Hybrid SI Turbo | 2035 | Low | Midsize SUV | AUp | 9 | 7.6 | si |  |  | 28.3143 | 958.2652 | 1506.7745 | 3500 | 6 | 240242 |  | 5000 |  | 3296.7132 | 129.6 |  | 4 | 9 | [6 empty] | 78 | 19 | 51 |  | 121 | 80 | 20 | 1353.9452 |  | 30 | 8 | 3 | 46.4 | 37 | 22 | 1976 |  | 2112 | 2125 | 2639.462 | 0.255 | 0.0051 |  |  | 33.8438 | 53.2159 | [13 empty] | 29.8638 |  |  | 30.4081 |  |  | 13908.9891 | 161.624 |  |  | 24 |  | 91.8204 | 6915.4972 | 2483.17 | 51.8213 | 304.7991 |  |  |  |  | 8.5526 |  | 339.0559 | 157.2615 | 24446.5912 | 36669.8868 | 0.74414 | 0.90879
Premium | Micro Hybrid SI Turbo | 2035 | Low | Pickup | AUp | 9 | 7.6 | si |  |  | 28.3143 | 790.0288 | 1055.4585 | 3500 | 6 | 289454 |  | 5000 |  | 3296.7132 | 129.6 |  | 4 | 9 | [6 empty] | 85 | 19 | 75 |  | 121 | 80 | 25 | 1576.931 |  | 30 | 9 | 3 | 52 | 43 | 20 | 2319 |  | 2455 | 2500 | 7783 | 0.357 | 0.0051 |  |  | 27.9021 | 37.2765 | [13 empty] | 23.7075 |  |  | 23.646 |  |  | 14868.388 | 161.624 |  |  | 24 |  | 91.8204 | 6915.4972 | 2483.17 | 51.8213 | 321.8586 |  |  |  |  | 8.5526 |  | 411.6803 | 157.2615 | 25495.6739 | 38243.5108 | 0.78088 | 0.95783
Premium | Micro Hybrid SI Turbo | 2035 | Low | Small SUV | AUp | 9 | 7.5 | si |  |  | 24.7751 | 904.8836 | 1283.5794 | 3000 | 6 | 198894 |  | 5000 |  | 3296.7132 | 129.6 |  | 4 | 9 | [6 empty] | 77 | 19 | 24 |  | 121 | 70 | 20 | 1154.2812 |  | 28 | 7 | 3 | 40 | 34 | 20 | 1704 |  | 1840 | 1875 | 2331.014 | 0.306 | 0.0051 |  |  | 36.524 | 51.8093 | [13 empty] | 30.865 |  |  | 31.7683 |  |  | 12732.9345 | 161.624 |  |  | 24 |  | 91.8204 | 6915.4972 | 2483.17 | 51.8213 | 290.4658 |  |  |  |  | 8.5526 |  | 301.8745 | 157.2615 | 23219.0219 | 34828.5328 | 0.71333 | 0.8635
Premium | Micro Hybrid SI Turbo | 2050 | High | Compact | AUpp | 10 | 8 | si |  |  | 15.9268 | 1058.2537 | 1580.6827 | 2000 | 4 | 129892 |  | 5000 |  | 3296.7132 | 129.6 |  | 4 | 9 | [6 empty] | 60 | 16 | 23 |  | 121 | 45 | 15 | 784.7349 |  | 25 | 6 | 3 | 37.2 | 25 | 17 | 1200 |  | 1336 | 1375 | 1756.958 | 0.217 | 0.0042 |  |  | 66.4448 | 99.2466 | [13 empty] | 52.1968 |  |  | 48.8707 |  |  | 8992.6784 | 98.8144 |  |  | 7.5 |  | 78.9709 | 4571.7644 | 2662.29 | 38.2736 | 229.2452 |  |  |  |  | 2.8074 |  | 211.5433 | 135.254 | 17029.1417 | 25543.7125 | 0.60724 | 0.67152
Premium | Micro Hybrid SI Turbo | 2050 | High | Midsize | AUpp | 10 | 7.7 | si |  |  | 19.4661 | 1090.1693 | 1727.8154 | 3000 | 6 | 186877 |  | 5000 |  | 3296.7132 | 129.6 |  | 4 | 9 | [6 empty] | 82 | 16 | 23 |  | 121 | 55 | 17 | 914.3727 |  | 28 | 7 | 3 | 38 | 30 | 19 | 1430 |  | 1566 | 1625 | 2002.982 | 0.21 | 0.0042 |  |  | 56.0034 | 88.7602 | [13 empty] | 46.2063 |  |  | 48.0807 |  |  | 11887.9915 | 98.8144 |  |  | 7.5 |  | 78.9709 | 5452.9923 | 2662.29 | 38.2736 | 246.2348 |  |  |  |  | 2.8074 |  | 211.5433 | 135.254 | 20822.6722 | 31234.0082 | 0.70007 | 0.8162
Premium | Micro Hybrid SI Turbo | 2050 | High | Midsize SUV | AUpp | 10 | 7.8 | si |  |  | 28.3143 | 1476.7058 | 2361.682 | 3000 | 6 | 186639 |  | 5000 |  | 3296.7132 | 129.6 |  | 4 | 9 | [6 empty] | 84 | 18 | 58 |  | 121 | 80 | 20 | 1094.9809 |  | 30 | 8 | 3 | 46.4 | 37 | 22 | 1698 |  | 1834 | 1875 | 2331.014 | 0.21 | 0.0042 |  |  | 52.154 | 83.4094 | [13 empty] | 43.6605 |  |  | 41.4767 |  |  | 15230.2233 | 98.8144 |  |  | 7.5 |  | 78.9709 | 5452.9923 | 2662.29 | 38.2736 | 246.1638 |  |  |  |  | 3.0413 |  | 291.6079 | 135.254 | 24245.1315 | 36367.6973 | 0.78131 | 0.94311
Premium | Micro Hybrid SI Turbo | 2050 | High | Pickup | AUpp | 10 | 7.9 | si |  |  | 28.3143 | 1217.5399 | 1664.9858 | 3500 | 6 | 235770 |  | 5000 |  | 3296.7132 | 129.6 |  | 4 | 9 | [6 empty] | 97 | 25 | 105 |  | 121 | 80 | 25 | 1275.0799 |  | 30 | 9 | 3 | 52 | 43 | 20 | 2034 |  | 2170 | 2125 | 7524 | 0.294 | 0.0042 |  |  | 43.0008 | 58.8036 | [13 empty] | 35.1735 |  |  | 32.1264 |  |  | 16407.244 | 98.8144 |  |  | 7.5 |  | 78.9709 | 5452.9923 | 2662.29 | 38.2736 | 260.8118 |  |  |  |  | 3.0413 |  | 354.0691 | 135.254 | 25499.2614 | 38248.8921 | 0.83217 | 1.0084
Premium | Micro Hybrid SI Turbo | 2050 | High | Small SUV | AUpp | 10 | 7.8 | si |  |  | 24.7751 | 1404.2049 | 1988.8909 | 2000 | 4 | 156341 |  | 5000 |  | 3296.7132 | 129.6 |  | 4 | 9 | [6 empty] | 88 | 17 | 24 |  | 121 | 70 | 20 | 933.5574 |  | 28 | 7 | 3 | 40 | 34 | 20 | 1467 |  | 1603 | 1625 | 2066.63 | 0.252 | 0.0042 |  |  | 56.6782 | 80.278 | [13 empty] | 45.0453 |  |  | 46.3592 |  |  | 13859.3235 | 98.8144 |  |  | 7.5 |  | 78.9709 | 4571.7644 | 2662.29 | 38.2736 | 237.1307 |  |  |  |  | 3.0413 |  | 259.6297 | 135.254 | 21951.9927 | 32927.9891 | 0.72386 | 0.8586
Premium | Micro Hybrid SI Turbo | 2050 | Low | Compact | AUp | 10 | 7.6 | si |  |  | 15.9268 | 832.4929 | 1232.3086 | 2000 | 4 | 148112 |  | 5000 |  | 3296.7132 | 129.6 |  | 4 | 9 | [6 empty] | 60 | 16 | 23 |  | 121 | 45 | 15 | 964.1492 |  | 25 | 6 | 3 | 37.2 | 25 | 17 | 1393 |  | 1529 | 1500 | 1982.174 | 0.2325 | 0.0045 |  |  | 52.2699 | 77.3732 | [13 empty] | 42.6954 |  |  | 41.2131 |  |  | 8075.072 | 161.624 |  |  | 11.25 |  | 78.9709 | 5796.5137 | 2483.17 | 38.2736 | 234.6774 |  |  |  |  | 4.2095 |  | 211.5433 | 135.254 | 17230.5584 | 25845.8375 | 0.57305 | 0.64142
Premium | Micro Hybrid SI Turbo | 2050 | Low | Midsize | AUp | 10 | 7.3 | si |  |  | 19.4661 | 837.0587 | 1297.0853 | 3000 | 6 | 222990 |  | 5000 |  | 3296.7132 | 129.6 |  | 4 | 9 | [6 empty] | 82 | 16 | 23 |  | 121 | 55 | 17 | 1124.1742 |  | 28 | 7 | 3 | 38 | 30 | 19 | 1662 |  | 1798 | 1750 | 2264.918 | 0.225 | 0.0045 |  |  | 43.0008 | 66.633 | [13 empty] | 36.675 |  |  | 38.0918 |  |  | 10818.0075 | 161.624 |  |  | 11.25 |  | 78.9709 | 6915.4972 | 2483.17 | 38.2736 | 257.0015 |  |  |  |  | 4.2095 |  | 211.5433 | 135.254 | 21114.8016 | 31672.2023 | 0.66431 | 0.78567
Premium | Micro Hybrid SI Turbo | 2050 | Low | Midsize SUV | AUp | 10 | 7.5 | si |  |  | 28.3143 | 1102.6396 | 1775.9848 | 3000 | 6 | 219641 |  | 5000 |  | 3296.7132 | 129.6 |  | 4 | 9 | [6 empty] | 84 | 18 | 58 |  | 121 | 80 | 20 | 1346.0976 |  | 30 | 8 | 3 | 46.4 | 37 | 22 | 1970 |  | 2106 | 2125 | 2644.358 | 0.225 | 0.0045 |  |  | 38.9428 | 62.7238 | [13 empty] | 34.0628 |  |  | 33.2638 |  |  | 13949.0265 | 161.624 |  |  | 11.25 |  | 78.9709 | 6915.4972 | 2483.17 | 38.2736 | 256.0031 |  |  |  |  | 4.5603 |  | 291.6079 | 135.254 | 24325.2375 | 36487.8562 | 0.73848 | 0.90334
Premium | Micro Hybrid SI Turbo | 2050 | Low | Pickup | AUp | 10 | 7.6 | si |  |  | 28.3143 | 891.5587 | 1244.8492 | 3500 | 6 | 277967 |  | 5000 |  | 3296.7132 | 129.6 |  | 4 | 9 | [6 empty] | 97 | 25 | 105 |  | 121 | 80 | 25 | 1567.7838 |  | 30 | 9 | 3 | 52 | 43 | 20 | 2353 |  | 2489 | 2500 | 7822 | 0.315 | 0.0045 |  |  | 31.4879 | 43.9653 | [13 empty] | 26.8823 |  |  | 25.5749 |  |  | 14915.02 | 161.624 |  |  | 11.25 |  | 78.9709 | 6915.4972 | 2483.17 | 38.2736 | 273.3924 |  |  |  |  | 4.5603 |  | 354.0691 | 135.254 | 25371.0815 | 38056.6223 | 0.77469 | 0.95197
Premium | Micro Hybrid SI Turbo | 2050 | Low | Small SUV | AUp | 10 | 7.4 | si |  |  | 24.7751 | 1040.6161 | 1501.9202 | 3000 | 6 | 186198 |  | 5000 |  | 3296.7132 | 129.6 |  | 4 | 9 | [6 empty] | 88 | 17 | 24 |  | 121 | 70 | 20 | 1147.5925 |  | 28 | 7 | 3 | 40 | 34 | 20 | 1699 |  | 1835 | 1875 | 2333.462 | 0.27 | 0.0045 |  |  | 42.0026 | 60.6223 | [13 empty] | 35.105 |  |  | 36.1978 |  |  | 12767.0675 | 161.624 |  |  | 11.25 |  | 78.9709 | 6915.4972 | 2483.17 | 38.2736 | 246.0323 |  |  |  |  | 4.5603 |  | 259.6297 | 135.254 | 23101.3296 | 34651.9944 | 0.70795 | 0.85837
Premium | Mild Hybrid BISG CI | 2005 | Low | Compact |  | 4 | 7.4 | ci |  |  | 14.2369 | 421.222 | 532.3871 | 2500 | 4 | 143319 |  | 10000 |  | 7692.3309 | 327.6 |  | 9 | 18 | [6 empty] | 64 | 13 | 14 |  | 325 | 45 | 15 | 1003.3006 | 20 | 30 | 7 | 4 | 37.2 | 25 | 17 | 1592 |  | 1728 | 1750 | 2326.118 | 0.3255 | 0.0063 |  |  | 29.5867 | 37.395 | [13 empty] | 24.4923 |  |  | 24.8942 |  |  | 7874.84 | 61.624 |  | 245.4332 | 200 |  | 124.1319 | 6158.068 | 1900.7337 | 583.2314 | 234.617 |  |  |  |  | 34.7368 |  | 332.5182 | 212.6016 | 17962.536 | 26943.804 | 0.62467 | 0.69239
Premium | Mild Hybrid BISG CI | 2005 | Low | Midsize |  | 4 | 6.6 | ci |  |  | 17.4006 | 418.9226 | 574.0356 | 3500 | 6 | 209000 |  | 10000 |  | 7692.3309 | 327.6 |  | 9 | 18 | [6 empty] | 70 | 14 | 17 |  | 325 | 55 | 17 | 1169.9565 | 20 | 30 | 8 | 4 | 38 | 30 | 19 | 1883 |  | 2019 | 2000 | 2597.846 | 0.315 | 0.0063 |  |  | 24.0752 | 32.9894 | [13 empty] | 20.9001 |  |  | 21.4294 |  |  | 10584.525 | 61.624 |  | 245.4332 | 200 |  | 124.1319 | 8268.5204 | 2380.25 | 583.2314 | 265.3977 |  |  |  |  | 34.7368 |  | 332.5182 | 212.6016 | 23292.9703 | 34939.4554 | 0.75795 | 0.89357
Premium | Mild Hybrid BISG CI | 2005 | Low | Midsize SUV |  | 4 | 6.9 | ci |  |  | 25.31 | 534.4721 | 787.4698 | 3000 | 6 | 191714 |  | 10000 |  | 7692.3309 | 327.6 |  | 9 | 18 | [6 empty] | 75 | 17 | 57 |  | 325 | 80 | 20 | 1400.8956 | 20 | 35 | 9 | 5 | 46.4 | 37 | 22 | 2203 |  | 2339 | 2375 | 3011.558 | 0.315 | 0.0063 |  |  | 21.1171 | 31.113 | [13 empty] | 19.0027 |  |  | 19.64 |  |  | 13669.455 | 61.624 |  | 245.4332 | 200 |  | 124.1319 | 8080.837 | 2254.0504 | 583.2314 | 257.2968 |  |  |  |  | 37.6316 |  | 458.3693 | 212.6016 | 26184.6621 | 39276.9931 | 0.74331 | 1.0042
Premium | Mild Hybrid BISG CI | 2005 | Low | Pickup |  | 4 | 7 | ci |  |  | 25.31 | 490.6354 | 557.2137 | 3500 | 6 | 210571 |  | 10000 |  | 7692.3309 | 327.6 |  | 9 | 18 | [6 empty] | 75 | 20 | 100 |  | 325 | 80 | 25 | 1631.6567 | 20 | 35 | 10 | 5 | 52 | 43 | 20 | 2539 |  | 2675 | 2625 | 8085 | 0.441 | 0.0063 |  |  | 19.3851 | 22.0156 | [13 empty] | 15.8578 |  |  | 15.9167 |  |  | 14589.4 | 61.624 |  | 245.4332 | 200 |  | 124.1319 | 8285.5776 | 2391.7194 | 583.2314 | 266.1339 |  |  |  |  | 37.6316 |  | 556.5501 | 212.6016 | 27554.0346 | 41331.0519 | 0.78829 | 1.0692
Premium | Mild Hybrid BISG CI | 2005 | Low | Small SUV |  | 4 | 7 | ci |  |  | 22.1462 | 534.2679 | 702.9841 | 3000 | 6 | 166347 |  | 10000 |  | 7692.3309 | 327.6 |  | 9 | 18 | [6 empty] | 75 | 17 | 18 |  | 325 | 70 | 20 | 1194.2986 | 20 | 30 | 8 | 4 | 40 | 34 | 20 | 1897 |  | 2033 | 2000 | 2670.062 | 0.378 | 0.0063 |  |  | 24.1246 | 31.7428 | [13 empty] | 20.6246 |  |  | 21.0522 |  |  | 12528.725 | 61.624 |  | 245.4332 | 200 |  | 124.1319 | 7805.4137 | 2068.8539 | 583.2314 | 245.4088 |  |  |  |  | 37.6316 |  | 408.1038 | 212.6016 | 24521.159 | 36781.7385 | 0.70202 | 0.93842
Premium | Mild Hybrid BISG CI | 2010 | Low | Compact |  | 4 | 7.4 | ci |  |  | 14.2369 | 458.1006 | 586.465 | 2500 | 4 | 143319 |  | 10000 |  | 7692.3309 | 327.6 |  | 9 | 18 | [6 empty] | 64 | 13 | 14 |  | 325 | 45 | 15 | 998.467 | 20 | 30 | 7 | 4 | 37.2 | 25 | 17 | 1587 |  | 1723 | 1750 | 2319.998 | 0.3193 | 0.00618 |  |  | 32.1771 | 41.1934 | [13 empty] | 26.5557 |  |  | 27.0319 |  |  | 7899.56 | 61.624 |  | 226.5537 | 180 |  | 118.0482 | 5856.2614 | 1807.5789 | 527.195 | 223.1185 |  |  |  |  | 31.5789 |  | 316.2215 | 202.182 | 17449.9222 | 26174.8833 | 0.60688 | 0.66978
Premium | Mild Hybrid BISG CI | 2010 | Low | Midsize |  | 4 | 6.6 | ci |  |  | 17.4006 | 456.2847 | 630.6432 | 3500 | 6 | 209000 |  | 10000 |  | 7692.3309 | 327.6 |  | 9 | 18 | [6 empty] | 70 | 14 | 17 |  | 325 | 55 | 17 | 1164.3043 | 20 | 30 | 8 | 4 | 38 | 30 | 19 | 1878 |  | 2014 | 2000 | 2591.726 | 0.309 | 0.00618 |  |  | 26.2223 | 36.2426 | [13 empty] | 22.6801 |  |  | 23.2771 |  |  | 10613.35 | 61.624 |  | 226.5537 | 180 |  | 118.0482 | 7863.2806 | 2263.5941 | 527.195 | 252.3905 |  |  |  |  | 31.5789 |  | 316.2215 | 202.182 | 22656.0187 | 33984.028 | 0.73614 | 0.86563
Premium | Mild Hybrid BISG CI | 2010 | Low | Midsize SUV |  | 4 | 7 | ci |  |  | 25.31 | 586.5581 | 870.3613 | 3000 | 6 | 186237 |  | 10000 |  | 7692.3309 | 327.6 |  | 9 | 18 | [6 empty] | 75 | 17 | 57 |  | 325 | 80 | 20 | 1394.1304 | 20 | 35 | 9 | 5 | 46.4 | 37 | 22 | 2190 |  | 2326 | 2375 | 3002.99 | 0.309 | 0.00618 |  |  | 23.175 | 34.3881 | [13 empty] | 20.7651 |  |  | 21.4776 |  |  | 13703.97 | 61.624 |  | 226.5537 | 180 |  | 118.0482 | 7628.2433 | 2105.5533 | 527.195 | 242.2457 |  |  |  |  | 34.2105 |  | 435.9046 | 202.182 | 25465.7304 | 38198.5956 | 0.72129 | 0.97224
Premium | Mild Hybrid BISG CI | 2010 | Low | Pickup |  | 4 | 6.9 | ci |  |  | 25.31 | 533.5907 | 613.7393 | 3500 | 6 | 210571 |  | 10000 |  | 7692.3309 | 327.6 |  | 9 | 18 | [6 empty] | 75 | 20 | 100 |  | 325 | 80 | 25 | 1623.7711 | 20 | 35 | 10 | 5 | 52 | 43 | 20 | 2531 |  | 2667 | 2625 | 8077 | 0.4326 | 0.00618 |  |  | 21.0822 | 24.2489 | [13 empty] | 17.2492 |  |  | 17.3405 |  |  | 14629.6 | 61.624 |  | 226.5537 | 180 |  | 118.0482 | 7879.5019 | 2274.5013 | 527.195 | 253.0907 |  |  |  |  | 34.2105 |  | 529.2736 | 202.182 | 26915.7809 | 40373.6713 | 0.76679 | 1.0392
Premium | Mild Hybrid BISG CI | 2010 | Low | Small SUV |  | 4 | 7 | ci |  |  | 22.1462 | 584.6366 | 774.0137 | 3000 | 6 | 163429 |  | 10000 |  | 7692.3309 | 327.6 |  | 9 | 18 | [6 empty] | 75 | 17 | 18 |  | 325 | 70 | 20 | 1188.5324 | 20 | 30 | 8 | 4 | 40 | 34 | 20 | 1888 |  | 2024 | 2000 | 2662.718 | 0.3708 | 0.00618 |  |  | 26.3989 | 34.9501 | [13 empty] | 22.4603 |  |  | 22.943 |  |  | 12558.15 | 61.624 |  | 226.5537 | 180 |  | 118.0482 | 7392.7412 | 1947.2001 | 527.195 | 232.0809 |  |  |  |  | 34.2105 |  | 388.1027 | 202.182 | 23868.0884 | 35802.1327 | 0.68212 | 0.90958
Premium | Mild Hybrid BISG CI | 2015 | Low | Compact | AU | 5 | 7.5 | ci |  |  | 14.2369 | 430.9801 | 555.3425 | 2500 | 4 | 143876 |  | 10000 |  | 7692.3309 | 327.6 |  | 9 | 18 | [6 empty] | 64 | 13 | 14 |  | 325 | 45 | 15 | 993.6335 | 20 | 30 | 7 | 4 | 37.2 | 25 | 17 | 1583 |  | 1719 | 1750 | 2313.878 | 0.3162 | 0.00612 |  |  | 30.2721 | 39.0074 | [13 empty] | 25.1908 |  |  | 25.659 |  |  | 7924.28 | 61.624 |  | 207.6743 | 150 |  | 112.2627 | 5574.7157 | 1900.9849 | 476.5425 | 212.4195 |  |  |  |  | 28.4211 |  | 300.7235 | 192.2731 | 17141.9213 | 25712.882 | 0.60238 | 0.66249
Premium | Mild Hybrid BISG CI | 2015 | Low | Midsize | AU | 5 | 7 | ci |  |  | 17.4006 | 407.3687 | 577.2742 | 3500 | 6 | 212667 |  | 10000 |  | 7692.3309 | 327.6 |  | 9 | 18 | [6 empty] | 70 | 14 | 17 |  | 325 | 55 | 17 | 1158.6521 | 20 | 30 | 8 | 4 | 38 | 30 | 19 | 1876 |  | 2012 | 2000 | 2584.382 | 0.306 | 0.00612 |  |  | 23.4112 | 33.1755 | [13 empty] | 20.6189 |  |  | 21.2192 |  |  | 10642.175 | 61.624 |  | 207.6743 | 150 |  | 112.2627 | 7513.9093 | 2355.185 | 476.5425 | 241.5751 |  |  |  |  | 28.4211 |  | 300.7235 | 192.2731 | 22282.3654 | 33423.5481 | 0.73367 | 0.85963
Premium | Mild Hybrid BISG CI | 2015 | Low | Midsize SUV | AU | 5 | 7.4 | ci |  |  | 25.31 | 544.125 | 831.4625 | 3500 | 6 | 198449 |  | 10000 |  | 7692.3309 | 327.6 |  | 9 | 18 | [6 empty] | 75 | 17 | 57 |  | 325 | 80 | 20 | 1387.3652 | 20 | 35 | 9 | 5 | 46.4 | 37 | 22 | 2196 |  | 2332 | 2375 | 2994.422 | 0.306 | 0.00612 |  |  | 21.4984 | 32.8512 | [13 empty] | 19.5705 |  |  | 20.3077 |  |  | 13738.485 | 61.624 |  | 207.6743 | 150 |  | 112.2627 | 7374.2975 | 2261.3091 | 476.5425 | 235.5491 |  |  |  |  | 30.7895 |  | 414.5409 | 192.2731 | 25255.3476 | 37883.0214 | 0.72148 | 0.96981
Premium | Mild Hybrid BISG CI | 2015 | Low | Pickup | AU | 5 | 7.4 | ci |  |  | 25.31 | 515.0468 | 641.5163 | 3500 | 6 | 220000 |  | 10000 |  | 7692.3309 | 327.6 |  | 9 | 18 | [6 empty] | 75 | 20 | 100 |  | 325 | 80 | 25 | 1615.8856 | 20 | 35 | 10 | 5 | 52 | 43 | 20 | 2533 |  | 2669 | 2625 | 8069 | 0.4284 | 0.00612 |  |  | 20.3496 | 25.3464 | [13 empty] | 17.2345 |  |  | 17.4816 |  |  | 14669.8 | 61.624 |  | 207.6743 | 150 |  | 112.2627 | 7585.9147 | 2403.6019 | 476.5425 | 244.683 |  |  |  |  | 30.7895 |  | 503.3339 | 192.2731 | 26638.4994 | 39957.7491 | 0.76107 | 1.0299
Premium | Mild Hybrid BISG CI | 2015 | Low | Small SUV | AU | 5 | 7.3 | ci |  |  | 22.1462 | 544.8862 | 733.6778 | 3000 | 6 | 174833 |  | 10000 |  | 7692.3309 | 327.6 |  | 9 | 18 | [6 empty] | 75 | 17 | 18 |  | 325 | 70 | 20 | 1182.7662 | 20 | 30 | 8 | 4 | 40 | 34 | 20 | 1894 |  | 2030 | 2000 | 2655.374 | 0.3672 | 0.00612 |  |  | 24.604 | 33.1288 | [13 empty] | 21.1853 |  |  | 21.68 |  |  | 12587.575 | 61.624 |  | 207.6743 | 150 |  | 112.2627 | 7142.4034 | 2105.3819 | 476.5425 | 225.54 |  |  |  |  | 30.7895 |  | 369.0818 | 192.2731 | 23661.148 | 35491.722 | 0.68202 | 0.90688
Premium | Mild Hybrid BISG CI | 2023 | High | Compact | AUp | 7 | 7.5 | ci |  |  | 14.2369 | 663.1119 | 801.128 | 2000 | 4 | 133127 |  | 10000 |  | 7692.3309 | 327.6 |  | 9 | 18 | [6 empty] | 60 | 16 | 15 |  | 325 | 45 | 15 | 983.9665 | 20 | 30 | 7 | 4 | 37.2 | 25 | 17 | 1561 |  | 1697 | 1750 | 2301.638 | 0.3007 | 0.00582 |  |  | 46.5771 | 56.2714 | [13 empty] | 36.053 |  |  | 36.4955 |  |  | 7973.72 | 38.8144 |  | 169.9153 | 100 |  | 103.5898 | 5992.2482 | 2292.16 | 405.4248 | 191.8052 |  |  |  |  | 18.9474 |  | 277.491 | 177.419 | 17741.535 | 26612.3025 | 0.68064 | 0.74527
Premium | Mild Hybrid BISG CI | 2023 | High | Midsize | AUp | 7 | 7 | ci |  |  | 17.4006 | 698.4427 | 876.4184 | 3000 | 6 | 194944 |  | 10000 |  | 7692.3309 | 327.6 |  | 9 | 18 | [6 empty] | 74 | 24 | 16 |  | 325 | 55 | 17 | 1147.3479 | 20 | 30 | 8 | 4 | 38 | 30 | 19 | 1858 |  | 1994 | 2000 | 2585.606 | 0.291 | 0.00582 |  |  | 40.139 | 50.3671 | [13 empty] | 32.1051 |  |  | 32.6204 |  |  | 10699.825 | 38.8144 |  | 169.9153 | 100 |  | 103.5898 | 6751.8282 | 2292.16 | 405.4248 | 215.9809 |  |  |  |  | 18.9474 |  | 277.491 | 177.419 | 21251.3958 | 31877.0936 | 0.77274 | 0.88559
Premium | Mild Hybrid BISG CI | 2023 | High | Midsize SUV | AUp | 7 | 7.2 | ci |  |  | 25.31 | 1017.6532 | 1337.8138 | 3000 | 6 | 168906 |  | 10000 |  | 7692.3309 | 327.6 |  | 9 | 18 | [6 empty] | 78 | 24 | 60 |  | 325 | 80 | 20 | 1373.8348 | 20 | 35 | 9 | 5 | 46.4 | 37 | 22 | 2164 |  | 2300 | 2250 | 2993.198 | 0.291 | 0.00582 |  |  | 40.2076 | 52.8572 | [13 empty] | 32.7057 |  |  | 33.3954 |  |  | 13807.515 | 38.8144 |  | 169.9153 | 100 |  | 103.5898 | 6751.8282 | 2292.16 | 405.4248 | 205.7978 |  |  |  |  | 20.5263 |  | 382.5154 | 177.419 | 24455.506 | 36683.2591 | 0.76288 | 0.99751
Premium | Mild Hybrid BISG CI | 2023 | High | Pickup | AUp | 7 | 7.2 | ci |  |  | 25.31 | 838.4889 | 972.7568 | 3500 | 6 | 196871 |  | 10000 |  | 7692.3309 | 327.6 |  | 9 | 18 | [6 empty] | 78 | 25 | 90 |  | 325 | 80 | 25 | 1600.1144 | 20 | 35 | 10 | 5 | 52 | 43 | 20 | 2491 |  | 2627 | 2625 | 8051 | 0.4074 | 0.00582 |  |  | 33.1288 | 38.4337 | [13 empty] | 26.245 |  |  | 26.4312 |  |  | 14750.2 | 38.8144 |  | 169.9153 | 100 |  | 103.5898 | 6751.8282 | 2292.16 | 405.4248 | 216.7345 |  |  |  |  | 20.5263 |  | 464.4487 | 177.419 | 25491.061 | 38236.5914 | 0.81831 | 1.0675
Premium | Mild Hybrid BISG CI | 2023 | High | Small SUV | AUp | 7 | 7.2 | ci |  |  | 22.1462 | 891.9713 | 1110.685 | 2500 | 4 | 152127 |  | 10000 |  | 7692.3309 | 327.6 |  | 9 | 18 | [6 empty] | 76 | 24 | 16 |  | 325 | 70 | 20 | 1171.2338 | 20 | 30 | 8 | 4 | 40 | 34 | 20 | 1864 |  | 2000 | 2000 | 2648.03 | 0.3492 | 0.00582 |  |  | 40.2764 | 50.1523 | [13 empty] | 32.1099 |  |  | 32.5988 |  |  | 12646.425 | 38.8144 |  | 169.9153 | 100 |  | 103.5898 | 5992.2482 | 2292.16 | 405.4248 | 199.2358 |  |  |  |  | 20.5263 |  | 340.5683 | 177.419 | 22486.3268 | 33729.4901 | 0.72431 | 0.92967
Premium | Mild Hybrid BISG CI | 2023 | Low | Compact | AUp | 6 | 7.4 | ci |  |  | 14.2369 | 624.7603 | 752.5203 | 2000 | 4 | 132623 |  | 10000 |  | 7692.3309 | 327.6 |  | 9 | 18 | [6 empty] | 68 | 15 | 14 |  | 325 | 45 | 15 | 988.8 | 20 | 30 | 7 | 4 | 37.2 | 25 | 17 | 1572 |  | 1708 | 1750 | 2315.102 | 0.31 | 0.006 |  |  | 43.8833 | 52.8572 | [13 empty] | 34.1921 |  |  | 34.596 |  |  | 7949 | 61.624 |  | 188.7948 | 120 |  | 103.5898 | 7770.1679 | 2323.16 | 405.4248 | 191.6081 |  |  |  |  | 23.6842 |  | 277.491 | 177.419 | 19591.9636 | 29387.9454 | 0.64714 | 0.73473
Premium | Mild Hybrid BISG CI | 2023 | Low | Midsize | AUp | 6 | 6.8 | ci |  |  | 17.4006 | 660.141 | 833.5792 | 3000 | 6 | 188100 |  | 10000 |  | 7692.3309 | 327.6 |  | 9 | 18 | [6 empty] | 71 | 16 | 16 |  | 325 | 55 | 17 | 1153 | 20 | 30 | 8 | 4 | 38 | 30 | 19 | 1846 |  | 1982 | 2000 | 2579.486 | 0.3 | 0.006 |  |  | 37.9378 | 47.9052 | [13 empty] | 30.6144 |  |  | 31.124 |  |  | 10671 | 61.624 |  | 188.7948 | 120 |  | 103.5898 | 8755.1179 | 2323.16 | 405.4248 | 213.3043 |  |  |  |  | 23.6842 |  | 277.491 | 177.419 | 23320.6098 | 34980.9147 | 0.73469 | 0.87316
Premium | Mild Hybrid BISG CI | 2023 | Low | Midsize SUV | AUp | 6 | 7.2 | ci |  |  | 25.31 | 925.8587 | 1222.4377 | 3000 | 6 | 165943 |  | 10000 |  | 7692.3309 | 327.6 |  | 9 | 18 | [6 empty] | 75 | 17 | 47 |  | 325 | 80 | 20 | 1380.6 | 20 | 35 | 9 | 5 | 46.4 | 37 | 22 | 2145 |  | 2281 | 2250 | 2973.614 | 0.3 | 0.006 |  |  | 36.5808 | 48.2986 | [13 empty] | 30.1302 |  |  | 30.7769 |  |  | 13773 | 61.624 |  | 188.7948 | 120 |  | 103.5898 | 8755.1179 | 2323.16 | 405.4248 | 204.6391 |  |  |  |  | 25.6579 |  | 382.5154 | 177.419 | 26520.9426 | 39781.4139 | 0.71969 | 0.98827
Premium | Mild Hybrid BISG CI | 2023 | Low | Pickup | AUp | 6 | 7.2 | ci |  |  | 25.31 | 754.5338 | 867.8238 | 3500 | 6 | 196129 |  | 10000 |  | 7692.3309 | 327.6 |  | 9 | 18 | [6 empty] | 96 | 28 | 78 |  | 325 | 80 | 25 | 1608 | 20 | 35 | 10 | 5 | 52 | 43 | 20 | 2507 |  | 2643 | 2625 | 8068 | 0.42 | 0.006 |  |  | 29.8117 | 34.2878 | [13 empty] | 23.7653 |  |  | 23.9058 |  |  | 14710 | 61.624 |  | 188.7948 | 120 |  | 103.5898 | 8755.1179 | 2323.16 | 405.4248 | 216.4443 |  |  |  |  | 25.6579 |  | 464.4487 | 177.419 | 27551.6811 | 41327.5217 | 0.75507 | 1.0388
Premium | Mild Hybrid BISG CI | 2023 | Low | Small SUV | AUp | 6 | 7.2 | ci |  |  | 22.1462 | 865.3011 | 1019.3958 | 2500 | 4 | 142883 |  | 10000 |  | 7692.3309 | 327.6 |  | 9 | 18 | [6 empty] | 74 | 14 | 18 |  | 325 | 70 | 20 | 1177 | 20 | 30 | 8 | 4 | 40 | 34 | 20 | 1851 |  | 1987 | 2000 | 2643.134 | 0.36 | 0.006 |  |  | 39.0722 | 46.0302 | [13 empty] | 30.6078 |  |  | 30.8878 |  |  | 12617 | 61.624 |  | 188.7948 | 120 |  | 103.5898 | 7770.1679 | 2323.16 | 405.4248 | 195.6206 |  |  |  |  | 25.6579 |  | 340.5683 | 177.419 | 24329.027 | 36493.5405 | 0.67305 | 0.90919
Premium | Mild Hybrid BISG CI | 2025 | High | Compact | AU | 8 | 7.1 | ci |  |  | 14.2369 | 703.5116 | 905.0581 | 2500 | 4 | 151403 |  | 10000 |  | 7692.3309 | 327.6 |  | 9 | 18 | [6 empty] | 67 | 17 | 23 |  | 325 | 45 | 15 | 975.3629 | 20 | 30 | 7 | 4 | 37.2 | 25 | 17 | 1588 |  | 1724 | 1750 | 2310.206 | 0.279 | 0.0054 |  |  | 49.4148 | 63.5715 | [13 empty] | 38.8176 |  |  | 39.5572 |  |  | 8017.7216 | 38.8144 |  | 151.0358 | 60 |  | 101.5283 | 5959.1812 | 2195.18 | 389.3699 | 194.9935 |  |  |  |  | 9.4737 |  | 271.969 | 173.8883 | 17563.1559 | 26344.7338 | 0.66564 | 0.72828
Premium | Mild Hybrid BISG CI | 2025 | High | Midsize | AU | 8 | 7 | ci |  |  | 17.4006 | 766.4558 | 1010.5862 | 3000 | 6 | 194944 |  | 10000 |  | 7692.3309 | 327.6 |  | 9 | 18 | [6 empty] | 70 | 18 | 23 |  | 325 | 55 | 17 | 1137.2871 | 20 | 30 | 8 | 4 | 38 | 30 | 19 | 1845 |  | 1981 | 2000 | 2569.694 | 0.27 | 0.0054 |  |  | 44.0476 | 58.0776 | [13 empty] | 35.4589 |  |  | 36.2215 |  |  | 10751.1335 | 38.8144 |  | 151.0358 | 60 |  | 101.5283 | 6713.0993 | 2195.18 | 389.3699 | 211.6829 |  |  |  |  | 9.4737 |  | 271.969 | 173.8883 | 21067.1752 | 31600.7628 | 0.7531 | 0.86393
Premium | Mild Hybrid BISG CI | 2025 | High | Midsize SUV | AU | 8 | 7.3 | ci |  |  | 25.31 | 1092.3434 | 1510.9826 | 3000 | 6 | 167770 |  | 10000 |  | 7692.3309 | 327.6 |  | 9 | 18 | [6 empty] | 73 | 20 | 47 |  | 325 | 80 | 20 | 1361.7928 | 20 | 35 | 9 | 5 | 46.4 | 37 | 22 | 2129 |  | 2265 | 2250 | 2951.582 | 0.27 | 0.0054 |  |  | 43.1586 | 59.6991 | [13 empty] | 35.4263 |  |  | 36.3688 |  |  | 13868.9517 | 38.8144 |  | 151.0358 | 60 |  | 101.5283 | 6713.0993 | 2195.18 | 389.3699 | 201.267 |  |  |  |  | 10.2632 |  | 374.9034 | 173.8883 | 24278.3015 | 36417.4522 | 0.74683 | 0.97872
Premium | Mild Hybrid BISG CI | 2025 | High | Pickup | AU | 8 | 7.3 | ci |  |  | 25.31 | 891.2083 | 1088.3494 | 3000 | 6 | 191497 |  | 10000 |  | 7692.3309 | 327.6 |  | 9 | 18 | [6 empty] | 80 | 20 | 71 |  | 325 | 80 | 25 | 1586.0782 | 20 | 35 | 10 | 5 | 52 | 43 | 20 | 2449 |  | 2585 | 2625 | 8015 | 0.378 | 0.0054 |  |  | 35.2117 | 43.0008 | [13 empty] | 28.2859 |  |  | 28.6498 |  |  | 14821.756 | 38.8144 |  | 151.0358 | 60 |  | 101.5283 | 6713.0993 | 2195.18 | 389.3699 | 210.3616 |  |  |  |  | 10.2632 |  | 455.2062 | 173.8883 | 25320.5031 | 37980.7547 | 0.80019 | 1.0466
Premium | Mild Hybrid BISG CI | 2025 | High | Small SUV | AU | 8 | 7.2 | ci |  |  | 22.1462 | 1001.7524 | 1258.2397 | 2500 | 4 | 149549 |  | 10000 |  | 7692.3309 | 327.6 |  | 9 | 18 | [6 empty] | 70 | 18 | 24 |  | 325 | 70 | 20 | 1160.97 | 20 | 30 | 8 | 4 | 40 | 34 | 20 | 1848 |  | 1984 | 2000 | 2630.894 | 0.324 | 0.0054 |  |  | 45.2335 | 56.8151 | [13 empty] | 35.6572 |  |  | 36.2407 |  |  | 12698.8015 | 38.8144 |  | 151.0358 | 60 |  | 101.5283 | 5959.1812 | 2195.18 | 389.3699 | 194.2829 |  |  |  |  | 10.2632 |  | 333.7909 | 173.8883 | 22306.1366 | 33459.2048 | 0.70479 | 0.9075
Premium | Mild Hybrid BISG CI | 2025 | Low | Compact | AUp | 7 | 7.5 | ci |  |  | 14.2369 | 640.2897 | 778.771 | 2000 | 4 | 133127 |  | 10000 |  | 7692.3309 | 327.6 |  | 9 | 18 | [6 empty] | 60 | 16 | 15 |  | 325 | 45 | 15 | 979.8097 | 20 | 30 | 7 | 4 | 37.2 | 25 | 17 | 1557 |  | 1693 | 1750 | 2296.742 | 0.2945 | 0.0057 |  |  | 44.9741 | 54.701 | [13 empty] | 35.0601 |  |  | 35.5128 |  |  | 7994.9792 | 61.624 |  | 188.7948 | 90 |  | 101.5283 | 7727.29 | 2276.53 | 389.3699 | 187.9883 |  |  |  |  | 14.2105 |  | 271.969 | 173.8883 | 19478.1724 | 29217.2585 | 0.6409 | 0.72763
Premium | Mild Hybrid BISG CI | 2025 | Low | Midsize | AUp | 7 | 7 | ci |  |  | 17.4006 | 679.8794 | 863.4755 | 3000 | 6 | 194944 |  | 10000 |  | 7692.3309 | 327.6 |  | 9 | 18 | [6 empty] | 74 | 24 | 16 |  | 325 | 55 | 17 | 1142.487 | 20 | 30 | 8 | 4 | 38 | 30 | 19 | 1853 |  | 1989 | 2000 | 2579.486 | 0.285 | 0.0057 |  |  | 39.0722 | 49.6233 | [13 empty] | 31.491 |  |  | 32.0363 |  |  | 10724.6145 | 61.624 |  | 188.7948 | 90 |  | 101.5283 | 8704.8981 | 2276.53 | 389.3699 | 211.6829 |  |  |  |  | 14.2105 |  | 271.969 | 173.8883 | 23209.1103 | 34813.6655 | 0.728 | 0.86561
Premium | Mild Hybrid BISG CI | 2025 | Low | Midsize SUV | AUp | 7 | 7.2 | ci |  |  | 25.31 | 975.9461 | 1285.8038 | 3000 | 6 | 168457 |  | 10000 |  | 7692.3309 | 327.6 |  | 9 | 18 | [6 empty] | 78 | 24 | 60 |  | 325 | 80 | 20 | 1368.0167 | 20 | 35 | 9 | 5 | 46.4 | 37 | 22 | 2157 |  | 2293 | 2250 | 2985.854 | 0.285 | 0.0057 |  |  | 38.5597 | 50.8023 | [13 empty] | 31.546 |  |  | 32.2174 |  |  | 13837.1979 | 61.624 |  | 188.7948 | 90 |  | 101.5283 | 8704.8981 | 2276.53 | 389.3699 | 201.5304 |  |  |  |  | 15.3947 |  | 374.9034 | 173.8883 | 26415.6598 | 39623.4897 | 0.71262 | 0.98005
Premium | Mild Hybrid BISG CI | 2025 | Low | Pickup | AUp | 7 | 7.2 | ci |  |  | 25.31 | 803.4104 | 921.559 | 3500 | 6 | 195782 |  | 10000 |  | 7692.3309 | 327.6 |  | 9 | 18 | [6 empty] | 78 | 25 | 90 |  | 325 | 80 | 25 | 1593.3329 | 20 | 35 | 10 | 5 | 52 | 43 | 20 | 2483 |  | 2619 | 2625 | 8044 | 0.399 | 0.0057 |  |  | 31.7428 | 36.4109 | [13 empty] | 25.1348 |  |  | 25.2793 |  |  | 14784.772 | 61.624 |  | 188.7948 | 90 |  | 101.5283 | 8704.8981 | 2276.53 | 389.3699 | 212.0041 |  |  |  |  | 15.3947 |  | 455.2062 | 173.8883 | 27454.0104 | 41181.0156 | 0.74629 | 1.029
Premium | Mild Hybrid BISG CI | 2025 | Low | Small SUV | AUp | 7 | 7.2 | ci |  |  | 22.1462 | 862.4358 | 1058.7627 | 2500 | 4 | 152127 |  | 10000 |  | 7692.3309 | 327.6 |  | 9 | 18 | [6 empty] | 76 | 24 | 16 |  | 325 | 70 | 20 | 1166.2749 | 20 | 30 | 8 | 4 | 40 | 34 | 20 | 1859 |  | 1995 | 2000 | 2641.91 | 0.342 | 0.0057 |  |  | 38.9428 | 47.8078 | [13 empty] | 31.0028 |  |  | 31.4252 |  |  | 12671.7305 | 61.624 |  | 188.7948 | 90 |  | 101.5283 | 7727.29 | 2276.53 | 389.3699 | 195.271 |  |  |  |  | 15.3947 |  | 333.7909 | 173.8883 | 24225.2126 | 36337.8189 | 0.66769 | 0.90263
Premium | Mild Hybrid BISG CI | 2030 | High | Compact | AUp | 9 | 7.2 | ci |  |  | 14.2369 | 804.9796 | 1027.2132 | 2500 | 4 | 137763 |  | 10000 |  | 7692.3309 | 327.6 |  | 9 | 18 | [6 empty] | 60 | 18 | 23 |  | 325 | 45 | 15 | 863.2275 | 20 | 30 | 7 | 4 | 37.2 | 25 | 17 | 1453 |  | 1589 | 1625 | 2163.326 | 0.279 | 0.0054 |  |  | 56.5419 | 72.1517 | [13 empty] | 43.3948 |  |  | 44.1948 |  |  | 8591.2256 | 38.8144 |  | 141.5961 | 40 |  | 96.5524 | 5898.7127 | 2483.17 | 351.9596 | 180.4649 |  |  |  |  | 6.3158 |  | 258.6398 | 165.3661 | 18252.8174 | 27379.2261 | 0.67026 | 0.73962
Premium | Mild Hybrid BISG CI | 2030 | High | Midsize | AUp | 9 | 7 | ci |  |  | 17.4006 | 876.4184 | 1149.6837 | 3000 | 6 | 178463 |  | 10000 |  | 7692.3309 | 327.6 |  | 9 | 18 | [6 empty] | 65 | 18 | 23 |  | 325 | 55 | 17 | 1006.1597 | 20 | 30 | 8 | 4 | 38 | 30 | 19 | 1689 |  | 1825 | 1875 | 2399.558 | 0.27 | 0.0054 |  |  | 50.3671 | 66.0715 | [13 empty] | 39.7288 |  |  | 40.5682 |  |  | 11419.8735 | 38.8144 |  | 141.5961 | 40 |  | 96.5524 | 6642.2769 | 2483.17 | 351.9596 | 195.3007 |  |  |  |  | 6.3158 |  | 258.6398 | 165.3661 | 21839.8653 | 32759.798 | 0.75833 | 0.87669
Premium | Mild Hybrid BISG CI | 2030 | High | Midsize SUV | AUp | 9 | 7.3 | ci |  |  | 25.31 | 1219.9327 | 1676.9778 | 2500 | 4 | 157284 |  | 10000 |  | 7692.3309 | 327.6 |  | 9 | 18 | [6 empty] | 78 | 19 | 51 |  | 325 | 80 | 20 | 1204.8431 | 20 | 35 | 9 | 5 | 46.4 | 37 | 22 | 1966 |  | 2102 | 2125 | 2765.534 | 0.27 | 0.0054 |  |  | 48.1997 | 66.2576 | [13 empty] | 38.8869 |  |  | 39.8981 |  |  | 14669.6997 | 38.8144 |  | 141.5961 | 40 |  | 96.5524 | 5898.7127 | 2483.17 | 351.9596 | 187.5806 |  |  |  |  | 6.8421 |  | 356.5294 | 165.3661 | 24436.8231 | 36655.2347 | 0.73843 | 0.97173
Premium | Mild Hybrid BISG CI | 2030 | High | Pickup | AUp | 9 | 7.1 | ci |  |  | 25.31 | 1002.2342 | 1190.6543 | 3000 | 6 | 188813 |  | 10000 |  | 7692.3309 | 327.6 |  | 9 | 18 | [6 empty] | 85 | 19 | 75 |  | 325 | 80 | 25 | 1403.1363 | 20 | 35 | 10 | 5 | 52 | 43 | 20 | 2268 |  | 2404 | 2375 | 7836 | 0.378 | 0.0054 |  |  | 39.5984 | 47.0429 | [13 empty] | 31.0733 |  |  | 31.3868 |  |  | 15754.396 | 38.8144 |  | 141.5961 | 40 |  | 96.5524 | 6642.2769 | 2483.17 | 351.9596 | 199.0735 |  |  |  |  | 6.8421 |  | 432.8965 | 165.3661 | 26352.9436 | 39529.4154 | 0.80698 | 1.0674
Premium | Mild Hybrid BISG CI | 2030 | High | Small SUV | AUp | 9 | 7.3 | ci |  |  | 22.1462 | 1120.2392 | 1389.0967 | 2500 | 4 | 137538 |  | 10000 |  | 7692.3309 | 327.6 |  | 9 | 18 | [6 empty] | 77 | 19 | 24 |  | 325 | 70 | 20 | 1027.1965 | 20 | 30 | 8 | 4 | 40 | 34 | 20 | 1706 |  | 1842 | 1875 | 2472.998 | 0.324 | 0.0054 |  |  | 50.5837 | 62.7238 | [13 empty] | 39.0824 |  |  | 39.6771 |  |  | 13381.4615 | 38.8144 |  | 141.5961 | 40 |  | 96.5524 | 5898.7127 | 2483.17 | 351.9596 | 180.3829 |  |  |  |  | 6.8421 |  | 317.4319 | 165.3661 | 23102.2897 | 34653.4345 | 0.70993 | 0.92353
Premium | Mild Hybrid BISG CI | 2030 | Low | Compact | AUp | 8 | 7.4 | ci |  |  | 14.2369 | 721.7059 | 874.3382 | 2000 | 4 | 127787 |  | 10000 |  | 7692.3309 | 327.6 |  | 9 | 18 | [6 empty] | 67 | 17 | 23 |  | 325 | 45 | 15 | 969.756 | 20 | 30 | 7 | 4 | 37.2 | 25 | 17 | 1558 |  | 1694 | 1750 | 2304.086 | 0.2945 | 0.0057 |  |  | 50.6928 | 61.4137 | [13 empty] | 38.8229 |  |  | 39.3187 |  |  | 8046.3968 | 61.624 |  | 179.355 | 60 |  | 96.5524 | 7648.8802 | 2393.61 | 351.9596 | 176.8285 |  |  |  |  | 9.4737 |  | 258.6398 | 165.3661 | 19448.6861 | 29173.0292 | 0.63619 | 0.72189
Premium | Mild Hybrid BISG CI | 2030 | Low | Midsize | AUp | 8 | 6.9 | ci |  |  | 17.4006 | 752.3666 | 951.8312 | 3000 | 6 | 188100 |  | 10000 |  | 7692.3309 | 327.6 |  | 9 | 18 | [6 empty] | 70 | 18 | 23 |  | 325 | 55 | 17 | 1130.7306 | 20 | 30 | 8 | 4 | 38 | 30 | 19 | 1831 |  | 1967 | 2000 | 2561.126 | 0.285 | 0.0057 |  |  | 43.2379 | 54.701 | [13 empty] | 34.3736 |  |  | 34.9599 |  |  | 10784.5705 | 61.624 |  | 179.355 | 60 |  | 96.5524 | 8613.0624 | 2393.61 | 351.9596 | 198.8136 |  |  |  |  | 9.4737 |  | 258.6398 | 165.3661 | 23173.0271 | 34759.5406 | 0.72319 | 0.85965
Premium | Mild Hybrid BISG CI | 2030 | Low | Midsize SUV | AUp | 8 | 7.2 | ci |  |  | 25.31 | 1078.4912 | 1427.643 | 2500 | 4 | 158759 |  | 10000 |  | 7692.3309 | 327.6 |  | 9 | 18 | [6 empty] | 73 | 20 | 47 |  | 325 | 80 | 20 | 1353.9452 | 20 | 35 | 9 | 5 | 46.4 | 37 | 22 | 2111 |  | 2247 | 2250 | 2941.79 | 0.285 | 0.0057 |  |  | 42.6113 | 56.4063 | [13 empty] | 34.4981 |  |  | 35.2534 |  |  | 13908.9891 | 61.624 |  | 179.355 | 60 |  | 96.5524 | 7648.8802 | 2393.61 | 351.9596 | 188.1183 |  |  |  |  | 10.2632 |  | 356.5294 | 165.3661 | 25421.2473 | 38131.871 | 0.6879 | 0.93979
Premium | Mild Hybrid BISG CI | 2030 | Low | Pickup | AUp | 8 | 7.1 | ci |  |  | 25.31 | 856.5858 | 1009.029 | 3000 | 6 | 191126 |  | 10000 |  | 7692.3309 | 327.6 |  | 9 | 18 | [6 empty] | 80 | 20 | 71 |  | 325 | 80 | 25 | 1576.931 | 20 | 35 | 10 | 5 | 52 | 43 | 20 | 2439 |  | 2575 | 2625 | 8005 | 0.399 | 0.0057 |  |  | 33.8438 | 39.8669 | [13 empty] | 26.9174 |  |  | 27.1549 |  |  | 14868.388 | 61.624 |  | 179.355 | 60 |  | 96.5524 | 8613.0624 | 2393.61 | 351.9596 | 199.9166 |  |  |  |  | 10.2632 |  | 432.8965 | 165.3661 | 27432.9938 | 41149.4907 | 0.74198 | 1.0233
Premium | Mild Hybrid BISG CI | 2030 | Low | Small SUV | AUp | 8 | 7.1 | ci |  |  | 22.1462 | 986.5743 | 1175.8719 | 2500 | 4 | 144257 |  | 10000 |  | 7692.3309 | 327.6 |  | 9 | 18 | [6 empty] | 70 | 18 | 24 |  | 325 | 70 | 20 | 1154.2812 | 20 | 30 | 8 | 4 | 40 | 34 | 20 | 1835 |  | 1971 | 2000 | 2622.326 | 0.342 | 0.0057 |  |  | 44.5482 | 53.0958 | [13 empty] | 34.5065 |  |  | 34.8764 |  |  | 12732.9345 | 61.624 |  | 179.355 | 60 |  | 96.5524 | 7648.8802 | 2393.61 | 351.9596 | 182.8321 |  |  |  |  | 10.2632 |  | 317.4319 | 165.3661 | 24200.809 | 36301.2134 | 0.66243 | 0.8962
Premium | Mild Hybrid BISG CI | 2035 | High | Compact | AUp | 10 | 7.5 | ci |  |  | 14.2369 | 967.8367 | 1273.2757 | 1800 | 4 | 116107 |  | 10000 |  | 7692.3309 | 327.6 |  | 9 | 18 | [6 empty] | 60 | 16 | 23 |  | 325 | 45 | 15 | 840.8008 | 30 | 30 | 7 | 4 | 37.2 | 25 | 17 | 1416 |  | 1552 | 1500 | 2144.966 | 0.248 | 0.0048 |  |  | 67.981 | 89.4351 | [13 empty] | 51.0591 |  |  | 49.4387 |  |  | 8705.9264 | 38.8144 |  | 132.1564 | 26.7 |  | 91.8204 | 5885.4742 | 2483.17 | 318.1436 | 164.1132 |  |  |  |  | 5.2626 |  | 245.9639 | 157.2615 | 18254.8066 | 27382.2098 | 0.65802 | 0.72887
Premium | Mild Hybrid BISG CI | 2035 | High | Midsize | AUp | 10 | 7 | ci |  |  | 17.4006 | 967.5825 | 1350.7835 | 3000 | 6 | 178640 |  | 10000 |  | 7692.3309 | 327.6 |  | 9 | 18 | [6 empty] | 82 | 16 | 23 |  | 325 | 55 | 17 | 979.9347 | 20 | 30 | 8 | 4 | 38 | 30 | 19 | 1677 |  | 1813 | 1813 | 2384.87 | 0.24 | 0.0048 |  |  | 55.6062 | 77.6285 | [13 empty] | 44.1218 |  |  | 45.3431 |  |  | 11553.6215 | 38.8144 |  | 132.1564 | 26.7 |  | 91.8204 | 6626.7716 | 2483.17 | 318.1436 | 185.7904 |  |  |  |  | 5.2626 |  | 245.9639 | 157.2615 | 21865.4762 | 32798.2143 | 0.7514 | 0.87132
Premium | Mild Hybrid BISG CI | 2035 | High | Midsize SUV | AUp | 10 | 7.2 | ci |  |  | 25.31 | 1308.4113 | 1914.2352 | 2500 | 4 | 151611 |  | 10000 |  | 7692.3309 | 327.6 |  | 9 | 18 | [6 empty] | 84 | 18 | 58 |  | 325 | 80 | 20 | 1173.4537 | 30 | 35 | 9 | 5 | 46.4 | 37 | 22 | 1950 |  | 2086 | 2125 | 2753.294 | 0.24 | 0.0048 |  |  | 51.6955 | 75.6316 | [13 empty] | 42.1395 |  |  | 41.572 |  |  | 14829.8493 | 38.8144 |  | 132.1564 | 26.7 |  | 91.8204 | 5885.4742 | 2483.17 | 318.1436 | 176.4208 |  |  |  |  | 5.7012 |  | 339.0559 | 157.2615 | 24484.5676 | 36726.8514 | 0.73438 | 0.96953
Premium | Mild Hybrid BISG CI | 2035 | High | Pickup | AUp | 10 | 7.3 | ci |  |  | 25.31 | 1119.036 | 1371.7215 | 3000 | 6 | 178945 |  | 10000 |  | 7692.3309 | 327.6 |  | 9 | 18 | [6 empty] | 97 | 25 | 105 |  | 325 | 80 | 25 | 1366.5485 | 30 | 35 | 10 | 5 | 52 | 43 | 20 | 2278 |  | 2414 | 2375 | 7857 | 0.336 | 0.0048 |  |  | 44.2132 | 54.1969 | [13 empty] | 34.6433 |  |  | 32.9423 |  |  | 15940.924 | 38.8144 |  | 132.1564 | 26.7 |  | 91.8204 | 6626.7716 | 2483.17 | 318.1436 | 185.8961 |  |  |  |  | 5.7012 |  | 411.6803 | 157.2615 | 26419.0394 | 39628.5591 | 0.79817 | 1.0611
Premium | Mild Hybrid BISG CI | 2035 | High | Small SUV | AUp | 10 | 7.2 | ci |  |  | 22.1462 | 1237.3189 | 1602.8038 | 2000 | 4 | 132077 |  | 10000 |  | 7692.3309 | 327.6 |  | 9 | 18 | [6 empty] | 88 | 17 | 24 |  | 325 | 70 | 20 | 1000.4423 | 20 | 30 | 8 | 4 | 40 | 34 | 20 | 1682 |  | 1818 | 1875 | 2450.966 | 0.288 | 0.0048 |  |  | 55.8704 | 72.3737 | [13 empty] | 43.187 |  |  | 44.0494 |  |  | 13517.9935 | 38.8144 |  | 132.1564 | 26.7 |  | 91.8204 | 5885.4742 | 2483.17 | 318.1436 | 169.6493 |  |  |  |  | 5.7012 |  | 301.8745 | 157.2615 | 23128.7589 | 34693.1384 | 0.70331 | 0.91858
Premium | Mild Hybrid BISG CI | 2035 | Low | Compact | AUp | 9 | 7.2 | ci |  |  | 14.2369 | 720.1538 | 959.5172 | 2500 | 4 | 151370 |  | 10000 |  | 7692.3309 | 327.6 |  | 9 | 18 | [6 empty] | 60 | 18 | 23 |  | 325 | 45 | 15 | 969.756 | 30 | 30 | 7 | 4 | 37.2 | 25 | 17 | 1587 |  | 1723 | 1750 | 2308.982 | 0.2635 | 0.0051 |  |  | 50.5837 | 67.3967 | [13 empty] | 40.0913 |  |  | 40.0556 |  |  | 8046.3968 | 61.624 |  | 169.9153 | 48 |  | 91.8204 | 7631.7138 | 2483.17 | 318.1436 | 176.3372 |  |  |  |  | 7.8947 |  | 245.9639 | 157.2615 | 19438.2412 | 29157.3618 | 0.63545 | 0.72161
Premium | Mild Hybrid BISG CI | 2035 | Low | Midsize | AUp | 9 | 7 | ci |  |  | 17.4006 | 785.5804 | 1074.2452 | 3000 | 6 | 194944 |  | 10000 |  | 7692.3309 | 327.6 |  | 9 | 18 | [6 empty] | 65 | 18 | 23 |  | 325 | 55 | 17 | 1130.7306 | 20 | 30 | 8 | 4 | 38 | 30 | 19 | 1833 |  | 1969 | 2000 | 2555.006 | 0.255 | 0.0051 |  |  | 45.1467 | 61.7361 | [13 empty] | 36.691 |  |  | 37.6233 |  |  | 10784.5705 | 61.624 |  | 169.9153 | 48 |  | 91.8204 | 8592.9566 | 2483.17 | 318.1436 | 191.4422 |  |  |  |  | 7.8947 |  | 245.9639 | 157.2615 | 23152.7627 | 34729.144 | 0.72081 | 0.85764
Premium | Mild Hybrid BISG CI | 2035 | Low | Midsize SUV | AUp | 9 | 7.3 | ci |  |  | 25.31 | 1104.503 | 1583.3169 | 3000 | 6 | 170361 |  | 10000 |  | 7692.3309 | 327.6 |  | 9 | 18 | [6 empty] | 78 | 19 | 51 |  | 325 | 80 | 20 | 1353.9452 | 30 | 35 | 9 | 5 | 46.4 | 37 | 22 | 2141 |  | 2277 | 2250 | 2963.822 | 0.255 | 0.0051 |  |  | 43.639 | 62.557 | [13 empty] | 36.2068 |  |  | 36.5208 |  |  | 13908.9891 | 61.624 |  | 169.9153 | 48 |  | 91.8204 | 8592.9566 | 2483.17 | 318.1436 | 182.9205 |  |  |  |  | 8.5526 |  | 339.0559 | 157.2615 | 26362.4095 | 39543.6142 | 0.70643 | 0.9728
Premium | Mild Hybrid BISG CI | 2035 | Low | Pickup | AUp | 9 | 7.3 | ci |  |  | 25.31 | 903.3796 | 1133.9565 | 3000 | 6 | 192343 |  | 10000 |  | 7692.3309 | 327.6 |  | 9 | 18 | [6 empty] | 85 | 19 | 75 |  | 325 | 80 | 25 | 1576.931 | 30 | 35 | 10 | 5 | 52 | 43 | 20 | 2458 |  | 2594 | 2625 | 8023 | 0.357 | 0.0051 |  |  | 35.6926 | 44.8027 | [13 empty] | 28.9315 |  |  | 28.6233 |  |  | 14868.388 | 61.624 |  | 169.9153 | 48 |  | 91.8204 | 8592.9566 | 2483.17 | 318.1436 | 190.5406 |  |  |  |  | 8.5526 |  | 411.6803 | 157.2615 | 27402.0528 | 41103.0793 | 0.7386 | 1.02
Premium | Mild Hybrid BISG CI | 2035 | Low | Small SUV | AUp | 9 | 7.3 | ci |  |  | 22.1462 | 1013.446 | 1318.7626 | 2500 | 4 | 149549 |  | 10000 |  | 7692.3309 | 327.6 |  | 9 | 18 | [6 empty] | 77 | 19 | 24 |  | 325 | 70 | 20 | 1154.2812 | 20 | 30 | 8 | 4 | 40 | 34 | 20 | 1849 |  | 1985 | 2000 | 2632.118 | 0.306 | 0.0051 |  |  | 45.7616 | 59.548 | [13 empty] | 36.4811 |  |  | 37.2162 |  |  | 12732.9345 | 61.624 |  | 169.9153 | 48 |  | 91.8204 | 7631.7138 | 2483.17 | 318.1436 | 175.706 |  |  |  |  | 8.5526 |  | 301.8745 | 157.2615 | 24180.7162 | 36271.0743 | 0.6605 | 0.89458
Premium | Mild Hybrid BISG CI | 2050 | High | Compact | AUpp | 10 | 7.6 | ci |  |  | 14.2369 | 1056.377 | 1488.3178 | 1800 | 4 | 111873 |  | 10000 |  | 7692.3309 | 327.6 |  | 9 | 18 | [6 empty] | 60 | 16 | 23 |  | 325 | 45 | 15 | 784.7349 | 30 | 30 | 7 | 4 | 37.2 | 25 | 17 | 1353 |  | 1489 | 1500 | 2073.974 | 0.217 | 0.0042 |  |  | 74.2001 | 104.5397 | [13 empty] | 55.9992 |  |  | 51.9523 |  |  | 8992.6784 | 38.8144 |  | 122.7166 | 15 |  | 78.9709 | 5885.4742 | 2662.29 | 234.971 | 139.8846 |  |  |  |  | 2.8074 |  | 211.5433 | 135.254 | 18520.4049 | 27780.6073 | 0.66279 | 0.73821
Premium | Mild Hybrid BISG CI | 2050 | High | Midsize | AUpp | 10 | 7.1 | ci |  |  | 17.4006 | 1085.643 | 1598.7789 | 3000 | 6 | 166039 |  | 10000 |  | 7692.3309 | 327.6 |  | 9 | 18 | [6 empty] | 82 | 16 | 23 |  | 325 | 55 | 17 | 914.3727 | 20 | 30 | 8 | 4 | 38 | 30 | 19 | 1598 |  | 1734 | 1750 | 2304.086 | 0.21 | 0.0042 |  |  | 62.3911 | 91.8806 | [13 empty] | 49.3761 |  |  | 51.0097 |  |  | 11887.9915 | 38.8144 |  | 122.7166 | 15 |  | 78.9709 | 6626.7716 | 2662.29 | 234.971 | 156.0337 |  |  |  |  | 2.8074 |  | 211.5433 | 135.254 | 22173.1645 | 33259.7467 | 0.75495 | 0.87998
Premium | Mild Hybrid BISG CI | 2050 | High | Midsize SUV | AUpp | 10 | 7.5 | ci |  |  | 25.31 | 1534.3483 | 2289.7198 | 2500 | 4 | 142020 |  | 10000 |  | 7692.3309 | 327.6 |  | 9 | 18 | [6 empty] | 84 | 18 | 58 |  | 325 | 80 | 20 | 1094.9809 | 30 | 35 | 9 | 5 | 46.4 | 37 | 22 | 1860 |  | 1996 | 2000 | 2655.374 | 0.21 | 0.0042 |  |  | 60.6223 | 90.4671 | [13 empty] | 48.4257 |  |  | 45.4551 |  |  | 15230.2233 | 38.8144 |  | 122.7166 | 15 |  | 78.9709 | 5885.4742 | 2662.29 | 234.971 | 148.8727 |  |  |  |  | 3.0413 |  | 291.6079 | 135.254 | 24847.2364 | 37270.8545 | 0.73471 | 0.97737
Premium | Mild Hybrid BISG CI | 2050 | High | Pickup | AUpp | 10 | 7.4 | ci |  |  | 25.31 | 1240.2649 | 1570.784 | 3000 | 6 | 174833 |  | 10000 |  | 7692.3309 | 327.6 |  | 9 | 18 | [6 empty] | 97 | 25 | 105 |  | 325 | 80 | 25 | 1275.0799 | 30 | 35 | 10 | 5 | 52 | 43 | 20 | 2181 |  | 2317 | 2375 | 7764 | 0.294 | 0.0042 |  |  | 49.003 | 62.0619 | [13 empty] | 38.3246 |  |  | 35.3746 |  |  | 16407.244 | 38.8144 |  | 122.7166 | 15 |  | 78.9709 | 6626.7716 | 2662.29 | 234.971 | 158.6556 |  |  |  |  | 3.0413 |  | 354.0691 | 135.254 | 26837.7985 | 40256.6978 | 0.80312 | 1.0742
Premium | Mild Hybrid BISG CI | 2050 | High | Small SUV | AUpp | 10 | 7.5 | ci |  |  | 22.1462 | 1423.2548 | 1901.1359 | 2000 | 4 | 126997 |  | 10000 |  | 7692.3309 | 327.6 |  | 9 | 18 | [6 empty] | 88 | 17 | 24 |  | 325 | 70 | 20 | 933.5574 | 20 | 30 | 8 | 4 | 40 | 34 | 20 | 1609 |  | 1745 | 1750 | 2367.734 | 0.252 | 0.0042 |  |  | 64.2662 | 85.8447 | [13 empty] | 49.0193 |  |  | 50.1618 |  |  | 13859.3235 | 38.8144 |  | 122.7166 | 15 |  | 78.9709 | 5885.4742 | 2662.29 | 234.971 | 144.3937 |  |  |  |  | 3.0413 |  | 259.6297 | 135.254 | 23439.8795 | 35159.8192 | 0.70407 | 0.92592
Premium | Mild Hybrid BISG CI | 2050 | Low | Compact | AUp | 10 | 7.5 | ci |  |  | 14.2369 | 854.2641 | 1208.9224 | 2000 | 4 | 126428 |  | 10000 |  | 7692.3309 | 327.6 |  | 9 | 18 | [6 empty] | 60 | 16 | 23 |  | 325 | 45 | 15 | 964.1492 | 30 | 30 | 7 | 4 | 37.2 | 25 | 17 | 1552 |  | 1688 | 1688 | 2299.19 | 0.2325 | 0.0045 |  |  | 60.0037 | 84.915 | [13 empty] | 47.215 |  |  | 45.5255 |  |  | 8075.072 | 61.624 |  | 160.4756 | 22.5 |  | 78.9709 | 7631.7138 | 2483.17 | 234.971 | 144.2241 |  |  |  |  | 4.2095 |  | 211.5433 | 135.254 | 19243.7282 | 28865.5923 | 0.62536 | 0.71115
Premium | Mild Hybrid BISG CI | 2050 | Low | Midsize | AUp | 10 | 7.1 | ci |  |  | 17.4006 | 835.2804 | 1263.2327 | 3500 | 6 | 198489 |  | 10000 |  | 7692.3309 | 327.6 |  | 9 | 18 | [6 empty] | 82 | 16 | 23 |  | 325 | 55 | 17 | 1124.1742 | 20 | 30 | 8 | 4 | 38 | 30 | 19 | 1846 |  | 1982 | 2000 | 2566.022 | 0.225 | 0.0045 |  |  | 48.0029 | 72.597 | [13 empty] | 39.9967 |  |  | 41.4357 |  |  | 10818.0075 | 61.624 |  | 160.4756 | 22.5 |  | 78.9709 | 8592.9566 | 2483.17 | 234.971 | 165.7084 |  |  |  |  | 4.2095 |  | 211.5433 | 135.254 | 22969.3908 | 34454.0861 | 0.71338 | 0.8499
Premium | Mild Hybrid BISG CI | 2050 | Low | Midsize SUV | AUp | 10 | 7.3 | ci |  |  | 25.31 | 1197.8413 | 1837.4294 | 3000 | 6 | 164691 |  | 10000 |  | 7692.3309 | 327.6 |  | 9 | 18 | [6 empty] | 84 | 18 | 58 |  | 325 | 80 | 20 | 1346.0976 | 30 | 35 | 9 | 5 | 46.4 | 37 | 22 | 2139 |  | 2275 | 2250 | 2968.718 | 0.225 | 0.0045 |  |  | 47.3268 | 72.597 | [13 empty] | 39.6952 |  |  | 38.3624 |  |  | 13949.0265 | 61.624 |  | 160.4756 | 22.5 |  | 78.9709 | 8592.9566 | 2483.17 | 234.971 | 155.6318 |  |  |  |  | 4.5603 |  | 291.6079 | 135.254 | 26170.7486 | 39256.1229 | 0.69931 | 0.96451
Premium | Mild Hybrid BISG CI | 2050 | Low | Pickup | AUp | 10 | 7.3 | ci |  |  | 25.31 | 977.5487 | 1311.2933 | 3500 | 6 | 195531 |  | 10000 |  | 7692.3309 | 327.6 |  | 9 | 18 | [6 empty] | 97 | 25 | 105 |  | 325 | 80 | 25 | 1567.7838 | 30 | 35 | 10 | 5 | 52 | 43 | 20 | 2501 |  | 2637 | 2625 | 8062 | 0.315 | 0.0045 |  |  | 38.6231 | 51.8093 | [13 empty] | 31.7968 |  |  | 29.8719 |  |  | 14915.02 | 61.624 |  | 160.4756 | 22.5 |  | 78.9709 | 8592.9566 | 2483.17 | 234.971 | 164.8265 |  |  |  |  | 4.5603 |  | 354.0691 | 135.254 | 27208.3979 | 40812.5969 | 0.73055 | 1.0109
Premium | Mild Hybrid BISG CI | 2050 | Low | Small SUV | AUp | 10 | 7.2 | ci |  |  | 22.1462 | 1129.9593 | 1545.7307 | 2500 | 4 | 144177 |  | 10000 |  | 7692.3309 | 327.6 |  | 9 | 18 | [6 empty] | 88 | 17 | 24 |  | 325 | 70 | 20 | 1147.5925 | 20 | 30 | 8 | 4 | 40 | 34 | 20 | 1845 |  | 1981 | 2000 | 2634.566 | 0.27 | 0.0045 |  |  | 51.0227 | 69.7966 | [13 empty] | 40.7542 |  |  | 41.7946 |  |  | 12767.0675 | 61.624 |  | 160.4756 | 22.5 |  | 78.9709 | 7631.7138 | 2483.17 | 234.971 | 149.5158 |  |  |  |  | 4.5603 |  | 259.6297 | 135.254 | 23989.4526 | 35984.1789 | 0.65267 | 0.88563
Premium | Mild Hybrid BISG CNG | 2005 | Low | Compact |  | 4 | 7 | cng |  | 32.6812 | 10 | 277.0488 | 354.2386 | 3600 | 6 | 190514 |  | 10000 |  | 7692.3309 | 327.6 |  | 9 | 18 |  |  | 39.375 | 131.2499 |  |  | 64 | 13 | 14 |  | 116 |  |  | 1003.3006 | 20 | 25 | 6 | 3 | 37.2 | 25 | 17 | 1604 |  | 1740 | 1750 | 2226.974 | 0.3255 | 0.0063 |  |  | 27.7049 | 35.4239 | [13 empty] | 23.1691 |  |  | 23.5776 |  |  | 7874.84 | 61.624 |  | 245.4332 | 200 |  | 124.1319 | 9362.0741 | 1619.6505 | 583.2314 | 239.0176 |  |  |  |  | 34.7368 |  | 332.5182 | 212.6016 | 20889.8594 | 31334.7892 | 0.70676 | 0.80655
Premium | Mild Hybrid BISG CNG | 2005 | Low | Midsize |  | 4 | 6.5 | cng |  | 34.8306 | 10 | 224.965 | 309.9004 | 5300 | 8 | 263332 |  | 10000 |  | 7692.3309 | 327.6 |  | 9 | 18 |  |  | 41.9646 | 139.8819 |  |  | 70 | 14 | 17 |  | 116 |  |  | 1169.9565 | 20 | 28 | 7 | 3 | 38 | 30 | 19 | 1865 |  | 2001 | 2000 | 2541.542 | 0.315 | 0.0063 |  |  | 22.4965 | 30.99 | [13 empty] | 19.6674 |  |  | 20.1768 |  |  | 10584.525 | 61.624 |  | 245.4332 | 200 |  | 124.1319 | 10640.5245 | 1912.1408 | 583.2314 | 273.1429 |  |  |  |  | 34.7368 |  | 332.5182 | 212.6016 | 25204.6105 | 37806.9157 | 0.81664 | 0.97356
Premium | Mild Hybrid BISG CNG | 2005 | Low | Midsize SUV |  | 4 | 6.9 | cng |  | 38.3284 | 10 | 202.6156 | 290.3882 | 5300 | 8 | 257549 |  | 10000 |  | 7692.3309 | 327.6 |  | 9 | 18 |  |  | 46.1788 | 153.9293 |  |  | 75 | 17 | 57 |  | 116 |  |  | 1400.8956 | 20 | 30 | 8 | 3 | 46.4 | 37 | 22 | 2179 |  | 2315 | 2375 | 3040.934 | 0.315 | 0.0063 |  |  | 20.2616 | 29.0388 | [13 empty] | 18.1038 |  |  | 18.654 |  |  | 13669.455 | 61.624 |  | 245.4332 | 200 |  | 124.1319 | 11203.2242 | 1888.9121 | 583.2314 | 270.4328 |  |  |  |  | 37.6316 |  | 458.3693 | 212.6016 | 28955.047 | 43432.5704 | 0.812 | 1.1149
Premium | Mild Hybrid BISG CNG | 2005 | Low | Pickup |  | 4 | 6.9 | cng |  | 48.9291 | 10 | 170.2294 | 203.8783 | 5600 | 8 | 310187 |  | 10000 |  | 7692.3309 | 327.6 |  | 9 | 18 |  |  | 58.9507 | 196.5025 |  |  | 75 | 20 | 100 |  | 116 |  |  | 1631.6567 | 20 | 30 | 9 | 3 | 52 | 43 | 20 | 2599 |  | 2735 | 2750 | 8130 | 0.441 | 0.0063 |  |  | 17.0229 | 20.3878 | [13 empty] | 14.3389 |  |  | 14.4773 |  |  | 14589.4 | 61.624 |  | 245.4332 | 200 |  | 124.1319 | 13495.326 | 2100.3448 | 583.2314 | 295.1009 |  |  |  |  | 37.6316 |  | 556.5501 | 212.6016 | 32501.3754 | 48752.0631 | 0.91112 | 1.2659
Premium | Mild Hybrid BISG CNG | 2005 | Low | Small SUV |  | 4 | 6.9 | cng |  | 38.0603 | 10 | 227.4845 | 291.8293 | 4300 | 6 | 229388 |  | 10000 |  | 7692.3309 | 327.6 |  | 9 | 18 |  |  | 45.8558 | 152.8526 |  |  | 75 | 17 | 18 |  | 116 |  |  | 1194.2986 | 20 | 28 | 7 | 3 | 40 | 34 | 20 | 1904 |  | 2040 | 2000 | 2670.062 | 0.378 | 0.0063 |  |  | 22.7484 | 29.1829 | [13 empty] | 19.3441 |  |  | 19.6886 |  |  | 12528.725 | 61.624 |  | 245.4332 | 200 |  | 124.1319 | 10626.8673 | 1775.7969 | 583.2314 | 257.2354 |  |  |  |  | 37.6316 |  | 408.1038 | 212.6016 | 27061.3822 | 40592.0733 | 0.76645 | 1.0413
Premium | Mild Hybrid BISG CNG | 2010 | Low | Compact |  | 4 | 7 | cng |  | 31.3958 | 10 | 287.9001 | 369.834 | 3500 | 6 | 189047 |  | 10000 |  | 7692.3309 | 327.6 |  | 9 | 18 |  |  | 37.8263 | 124.0206 |  |  | 64 | 13 | 14 |  | 116 |  |  | 998.467 | 20 | 25 | 6 | 3 | 37.2 | 25 | 17 | 1588 |  | 1724 | 1750 | 2217.182 | 0.3193 | 0.00618 |  |  | 28.79 | 36.9834 | [13 empty] | 24.0388 |  |  | 24.4761 |  |  | 7899.56 | 61.624 |  | 226.5537 | 180 |  | 118.0482 | 8757.6962 | 1534.6678 | 527.195 | 226.6496 |  |  |  |  | 31.5789 |  | 316.2215 | 202.182 | 20081.977 | 30122.9655 | 0.68383 | 0.77567
Premium | Mild Hybrid BISG CNG | 2010 | Low | Midsize |  | 4 | 6.5 | cng |  | 33.4576 | 10 | 234.3777 | 323.5412 | 5300 | 8 | 259708 |  | 10000 |  | 7692.3309 | 327.6 |  | 9 | 18 |  |  | 40.3103 | 132.165 |  |  | 70 | 14 | 17 |  | 116 |  |  | 1164.3043 | 20 | 28 | 7 | 3 | 38 | 30 | 19 | 1847 |  | 1983 | 2000 | 2530.526 | 0.309 | 0.00618 |  |  | 23.4378 | 32.3541 | [13 empty] | 20.444 |  |  | 20.9786 |  |  | 10613.35 | 61.624 |  | 226.5537 | 180 |  | 118.0482 | 9947.0071 | 1804.5837 | 527.195 | 258.1411 |  |  |  |  | 31.5789 |  | 316.2215 | 202.182 | 24286.4853 | 36429.728 | 0.79036 | 0.93812
Premium | Mild Hybrid BISG CNG | 2010 | Low | Midsize SUV |  | 4 | 6.9 | cng |  | 36.8227 | 10 | 218.4343 | 309.9004 | 5300 | 8 | 254601 |  | 10000 |  | 7692.3309 | 327.6 |  | 9 | 18 |  |  | 44.3647 | 145.4581 |  |  | 75 | 17 | 57 |  | 116 |  |  | 1394.1304 | 20 | 30 | 8 | 3 | 46.4 | 37 | 22 | 2162 |  | 2298 | 2250 | 3027.47 | 0.309 | 0.00618 |  |  | 21.8434 | 30.99 | [13 empty] | 19.3448 |  |  | 19.9104 |  |  | 13703.97 | 61.624 |  | 226.5537 | 180 |  | 118.0482 | 10474.0098 | 1785.0756 | 527.195 | 255.865 |  |  |  |  | 34.2105 |  | 435.9046 | 202.182 | 28004.6385 | 42006.9577 | 0.78617 | 1.0756
Premium | Mild Hybrid BISG CNG | 2010 | Low | Pickup |  | 4 | 7.1 | cng |  | 46.9029 | 10 | 178.6285 | 214.3946 | 5600 | 8 | 300379 |  | 10000 |  | 7692.3309 | 327.6 |  | 9 | 18 |  |  | 56.5095 | 185.2771 |  |  | 75 | 20 | 100 |  | 116 |  |  | 1623.7711 | 20 | 30 | 9 | 3 | 52 | 43 | 20 | 2571 |  | 2707 | 2750 | 8117 | 0.4326 | 0.00618 |  |  | 17.8628 | 21.4395 | [13 empty] | 15.0203 |  |  | 15.1698 |  |  | 14629.6 | 61.624 |  | 226.5537 | 180 |  | 118.0482 | 12538.3309 | 1959.9417 | 527.195 | 276.2669 |  |  |  |  | 34.2105 |  | 529.2736 | 202.182 | 31283.2266 | 46924.8399 | 0.88012 | 1.2177
Premium | Mild Hybrid BISG CNG | 2010 | Low | Small SUV |  | 4 | 6.9 | cng |  | 36.5338 | 10 | 236.8725 | 304.6819 | 4300 | 6 | 227392 |  | 10000 |  | 7692.3309 | 327.6 |  | 9 | 18 |  |  | 44.0166 | 144.3167 |  |  | 75 | 17 | 18 |  | 116 |  |  | 1188.5324 | 20 | 28 | 7 | 3 | 40 | 34 | 20 | 1887 |  | 2023 | 2000 | 2657.822 | 0.3708 | 0.00618 |  |  | 23.6873 | 30.4682 | [13 empty] | 20.1038 |  |  | 20.4687 |  |  | 12558.15 | 61.624 |  | 226.5537 | 180 |  | 118.0482 | 9929.2765 | 1681.1407 | 527.195 | 243.7388 |  |  |  |  | 34.2105 |  | 388.1027 | 202.182 | 26150.2222 | 39225.3333 | 0.74407 | 1.0061
Premium | Mild Hybrid BISG CNG | 2015 | Low | Compact | AU | 5 | 7.4 | cng |  | 32.1848 | 10 | 271.6102 | 356.9263 | 3500 | 6 | 176241 |  | 10000 |  | 7692.3309 | 327.6 |  | 9 | 18 |  |  | 38.7769 | 125.0867 |  |  | 64 | 13 | 14 |  | 116 |  |  | 993.6335 | 20 | 25 | 6 | 3 | 37.2 | 25 | 17 | 1580 |  | 1716 | 1750 | 2208.614 | 0.3162 | 0.00612 |  |  | 27.161 | 35.6926 | [13 empty] | 22.9895 |  |  | 23.4649 |  |  | 7924.28 | 61.624 |  | 207.6743 | 150 |  | 112.2627 | 8430.3741 | 1591.2517 | 476.5425 | 210.114 |  |  |  |  | 28.4211 |  | 300.7235 | 192.2731 | 19685.5409 | 29528.3113 | 0.67721 | 0.76526
Premium | Mild Hybrid BISG CNG | 2015 | Low | Midsize | AU | 5 | 6.9 | cng |  | 33.9353 | 10 | 218.3917 | 307.0684 | 4300 | 6 | 240243 |  | 10000 |  | 7692.3309 | 327.6 |  | 9 | 18 |  |  | 40.8858 | 131.8898 |  |  | 70 | 14 | 17 |  | 116 |  |  | 1158.6521 | 20 | 28 | 7 | 3 | 38 | 30 | 19 | 1832 |  | 1968 | 2000 | 2519.51 | 0.306 | 0.00612 |  |  | 21.8392 | 30.7068 | [13 empty] | 19.278 |  |  | 19.822 |  |  | 10642.175 | 61.624 |  | 207.6743 | 150 |  | 112.2627 | 9199.1061 | 1823.7492 | 476.5425 | 237.2398 |  |  |  |  | 28.4211 |  | 300.7235 | 192.2731 | 23431.7912 | 35147.6868 | 0.77407 | 0.91312
Premium | Mild Hybrid BISG CNG | 2015 | Low | Midsize SUV | AU | 5 | 6.9 | cng |  | 36.448 | 10 | 210.9509 | 305.0771 | 4300 | 6 | 235452 |  | 10000 |  | 7692.3309 | 327.6 |  | 9 | 18 |  |  | 43.9132 | 141.6555 |  |  | 75 | 17 | 57 |  | 116 |  |  | 1387.3652 | 20 | 30 | 8 | 3 | 46.4 | 37 | 22 | 2141 |  | 2277 | 2250 | 3014.006 | 0.306 | 0.00612 |  |  | 21.0951 | 30.5077 | [13 empty] | 18.8583 |  |  | 19.4509 |  |  | 13738.485 | 61.624 |  | 207.6743 | 150 |  | 112.2627 | 9571.5721 | 1806.3451 | 476.5425 | 235.2092 |  |  |  |  | 30.7895 |  | 414.5409 | 192.2731 | 26997.3183 | 40495.9775 | 0.76743 | 1.0424
Premium | Mild Hybrid BISG CNG | 2015 | Low | Pickup | AU | 5 | 6.8 | cng |  | 45.8301 | 10 | 171.4541 | 220.6452 | 5600 | 8 | 285349 |  | 10000 |  | 7692.3309 | 327.6 |  | 9 | 18 |  |  | 55.217 | 178.1194 |  |  | 75 | 20 | 100 |  | 116 |  |  | 1615.8856 | 20 | 30 | 9 | 3 | 52 | 43 | 20 | 2548 |  | 2684 | 2625 | 8105 | 0.4284 | 0.00612 |  |  | 17.1454 | 22.0645 | [13 empty] | 14.8586 |  |  | 15.1254 |  |  | 14669.8 | 61.624 |  | 207.6743 | 150 |  | 112.2627 | 11740.8589 | 1987.6039 | 476.5425 | 256.357 |  |  |  |  | 30.7895 |  | 503.3339 | 192.2731 | 30389.1196 | 45583.6795 | 0.8626 | 1.1875
Premium | Mild Hybrid BISG CNG | 2015 | Low | Small SUV | AU | 5 | 6.8 | cng |  | 36.5158 | 10 | 227.3877 | 296.9879 | 4000 | 6 | 213207 |  | 10000 |  | 7692.3309 | 327.6 |  | 9 | 18 |  |  | 43.995 | 141.9193 |  |  | 75 | 17 | 18 |  | 116 |  |  | 1182.7662 | 20 | 28 | 7 | 3 | 40 | 34 | 20 | 1872 |  | 2008 | 2000 | 2646.806 | 0.3672 | 0.00612 |  |  | 22.7388 | 29.6988 | [13 empty] | 19.4702 |  |  | 19.8567 |  |  | 12587.575 | 61.624 |  | 207.6743 | 150 |  | 112.2627 | 9414.3819 | 1725.5366 | 476.5425 | 225.7812 |  |  |  |  | 30.7895 |  | 369.0818 | 192.2731 | 25553.5224 | 38330.2837 | 0.73436 | 0.98804
Premium | Mild Hybrid BISG CNG | 2023 | High | Compact | AUp | 7 | 7.4 | cng |  | 25.3555 | 10 | 391.3717 | 486.9864 | 3500 | 6 | 161420 |  | 10000 |  | 7692.3309 | 327.6 |  | 9 | 18 |  |  | 30.5487 | 91.1903 |  |  | 60 | 16 | 15 |  | 116 |  |  | 983.9665 | 20 | 25 | 6 | 3 | 37.2 | 25 | 17 | 1520 |  | 1656 | 1625 | 2182.91 | 0.3007 | 0.00582 |  |  | 39.1372 | 48.6986 | [13 empty] | 31.298 |  |  | 31.7706 |  |  | 7973.72 | 38.8144 |  | 169.9153 | 100 |  | 103.5898 | 7604.1849 | 2292.16 | 405.4248 | 188.0853 |  |  |  |  | 18.9474 |  | 277.491 | 177.419 | 19349.7518 | 29024.6277 | 0.64448 | 0.73304
Premium | Mild Hybrid BISG CNG | 2023 | High | Midsize | AUp | 7 | 6.9 | cng |  | 26.4753 | 10 | 325.3312 | 434.7771 | 4300 | 6 | 223811 |  | 10000 |  | 7692.3309 | 327.6 |  | 9 | 18 |  |  | 31.8979 | 95.2178 |  |  | 74 | 24 | 16 |  | 116 |  |  | 1147.3479 | 20 | 28 | 7 | 3 | 38 | 30 | 19 | 1779 |  | 1915 | 1875 | 2504.822 | 0.291 | 0.00582 |  |  | 32.5331 | 43.4777 | [13 empty] | 27.2504 |  |  | 27.8687 |  |  | 10699.825 | 38.8144 |  | 169.9153 | 100 |  | 103.5898 | 7604.1849 | 2292.16 | 405.4248 | 212.4854 |  |  |  |  | 18.9474 |  | 277.491 | 177.419 | 22100.257 | 33150.3854 | 0.7096 | 0.839
Premium | Mild Hybrid BISG CNG | 2023 | High | Midsize SUV | AUp | 7 | 7.1 | cng |  | 28.6174 | 10 | 312.7851 | 430.7956 | 4000 | 6 | 207645 |  | 10000 |  | 7692.3309 | 327.6 |  | 9 | 18 |  |  | 34.4788 | 102.9217 |  |  | 78 | 24 | 60 |  | 116 |  |  | 1373.8348 | 20 | 30 | 8 | 3 | 46.4 | 37 | 22 | 2078 |  | 2214 | 2250 | 2989.526 | 0.291 | 0.00582 |  |  | 31.2785 | 43.0796 | [13 empty] | 26.5906 |  |  | 27.2819 |  |  | 13807.515 | 38.8144 |  | 169.9153 | 100 |  | 103.5898 | 7604.1849 | 2292.16 | 405.4248 | 206.1632 |  |  |  |  | 20.5263 |  | 382.5154 | 177.419 | 25308.228 | 37962.3421 | 0.70024 | 0.95505
Premium | Mild Hybrid BISG CNG | 2023 | High | Pickup | AUp | 7 | 7.1 | cng |  | 36.1321 | 10 | 247.5941 | 309.086 | 5300 | 8 | 245164 |  | 10000 |  | 7692.3309 | 327.6 |  | 9 | 18 |  |  | 43.5326 | 129.9481 |  |  | 78 | 25 | 90 |  | 116 |  |  | 1600.1144 | 20 | 30 | 9 | 3 | 52 | 43 | 20 | 2451 |  | 2587 | 2625 | 8068 | 0.4074 | 0.00582 |  |  | 24.7594 | 30.9086 | [13 empty] | 20.7027 |  |  | 21.0092 |  |  | 14750.2 | 38.8144 |  | 169.9153 | 100 |  | 103.5898 | 7986.8579 | 2292.16 | 405.4248 | 220.8363 |  |  |  |  | 20.5263 |  | 464.4487 | 177.419 | 26730.1924 | 40095.2886 | 0.74636 | 1.0232
Premium | Mild Hybrid BISG CNG | 2023 | High | Small SUV | AUp | 7 | 7.1 | cng |  | 28.9681 | 10 | 326.2336 | 409.7812 | 3500 | 6 | 188352 |  | 10000 |  | 7692.3309 | 327.6 |  | 9 | 18 |  |  | 34.9014 | 104.1832 |  |  | 76 | 24 | 16 |  | 116 |  |  | 1171.2338 | 20 | 28 | 7 | 3 | 40 | 34 | 20 | 1807 |  | 1943 | 2000 | 2618.654 | 0.3492 | 0.00582 |  |  | 32.6234 | 40.9781 | [13 empty] | 26.6953 |  |  | 27.1184 |  |  | 12646.425 | 38.8144 |  | 169.9153 | 100 |  | 103.5898 | 7604.1849 | 2292.16 | 405.4248 | 198.618 |  |  |  |  | 20.5263 |  | 340.5683 | 177.419 | 24097.6456 | 36146.4685 | 0.67474 | 0.91157
Premium | Mild Hybrid BISG CNG | 2023 | Low | Compact | AUp | 6 | 7.5 | cng |  | 27.1332 | 10 | 375.1426 | 453.207 | 3000 | 6 | 158092 |  | 10000 |  | 7692.3309 | 327.6 |  | 9 | 18 |  |  | 32.6906 | 99.9714 |  |  | 68 | 15 | 14 |  | 116 |  |  | 988.8 | 20 | 25 | 6 | 3 | 37.2 | 25 | 17 | 1541 |  | 1677 | 1625 | 2201.27 | 0.31 | 0.006 |  |  | 37.5143 | 45.3207 | [13 empty] | 29.8083 |  |  | 30.1601 |  |  | 7949 | 61.624 |  | 188.7948 | 120 |  | 103.5898 | 9860.3716 | 2323.16 | 405.4248 | 186.7837 |  |  |  |  | 23.6842 |  | 277.491 | 177.419 | 21677.3429 | 32516.0144 | 0.7101 | 0.82052
Premium | Mild Hybrid BISG CNG | 2023 | Low | Midsize | AUp | 6 | 6.8 | cng |  | 28.3402 | 10 | 310.3093 | 405.5421 | 4000 | 6 | 214464 |  | 10000 |  | 7692.3309 | 327.6 |  | 9 | 18 |  |  | 34.1449 | 104.4185 |  |  | 71 | 16 | 16 |  | 116 |  |  | 1153 | 20 | 28 | 7 | 3 | 38 | 30 | 19 | 1781 |  | 1917 | 1875 | 2503.598 | 0.3 | 0.006 |  |  | 31.0309 | 40.5542 | [13 empty] | 25.8987 |  |  | 26.4213 |  |  | 10671 | 61.624 |  | 188.7948 | 120 |  | 103.5898 | 9860.3716 | 2323.16 | 405.4248 | 208.83 |  |  |  |  | 23.6842 |  | 277.491 | 177.419 | 24421.3891 | 36632.0837 | 0.77624 | 0.92703
Premium | Mild Hybrid BISG CNG | 2023 | Low | Midsize SUV | AUp | 6 | 6.7 | cng |  | 30.7961 | 10 | 278.0312 | 393.3352 | 4000 | 6 | 207645 |  | 10000 |  | 7692.3309 | 327.6 |  | 9 | 18 |  |  | 37.1038 | 113.4672 |  |  | 75 | 17 | 47 |  | 116 |  |  | 1380.6 | 20 | 30 | 8 | 3 | 46.4 | 37 | 22 | 2075 |  | 2211 | 2250 | 2977.286 | 0.3 | 0.006 |  |  | 27.8031 | 39.3335 | [13 empty] | 24.1284 |  |  | 24.8267 |  |  | 13773 | 61.624 |  | 188.7948 | 120 |  | 103.5898 | 9860.3716 | 2323.16 | 405.4248 | 206.1632 |  |  |  |  | 25.6579 |  | 382.5154 | 177.419 | 27627.7204 | 41441.5806 | 0.76086 | 1.0463
Premium | Mild Hybrid BISG CNG | 2023 | Low | Pickup | AUp | 6 | 6.8 | cng |  | 39.5032 | 10 | 227.2647 | 279.6842 | 5300 | 8 | 249748 |  | 10000 |  | 7692.3309 | 327.6 |  | 9 | 18 |  |  | 47.5943 | 145.5482 |  |  | 96 | 28 | 78 |  | 116 |  |  | 1608 | 20 | 30 | 9 | 3 | 52 | 43 | 20 | 2489 |  | 2625 | 2625 | 8091 | 0.42 | 0.006 |  |  | 22.7265 | 27.9684 | [13 empty] | 19.0153 |  |  | 19.2641 |  |  | 14710 | 61.624 |  | 188.7948 | 120 |  | 103.5898 | 10356.585 | 2323.16 | 405.4248 | 222.629 |  |  |  |  | 25.6579 |  | 464.4487 | 177.419 | 29159.3329 | 43738.9993 | 0.81171 | 1.1197
Premium | Mild Hybrid BISG CNG | 2023 | Low | Small SUV | AUp | 6 | 6.9 | cng |  | 31.0555 | 10 | 311.1302 | 378.7672 | 3500 | 6 | 178410 |  | 10000 |  | 7692.3309 | 327.6 |  | 9 | 18 |  |  | 37.4163 | 114.423 |  |  | 74 | 14 | 18 |  | 116 |  |  | 1177 | 20 | 28 | 7 | 3 | 40 | 34 | 20 | 1811 |  | 1947 | 2000 | 2619.878 | 0.36 | 0.006 |  |  | 31.113 | 37.8767 | [13 empty] | 25.2697 |  |  | 25.5807 |  |  | 12617 | 61.624 |  | 188.7948 | 120 |  | 103.5898 | 9860.3716 | 2323.16 | 405.4248 | 194.7298 |  |  |  |  | 25.6579 |  | 340.5683 | 177.419 | 26418.3399 | 39627.5098 | 0.73233 | 0.99996
Premium | Mild Hybrid BISG CNG | 2025 | High | Compact | AU | 8 | 7.5 | cng |  | 21.9652 | 10 | 453.207 | 577.9224 | 3000 | 6 | 154764 |  | 10000 |  | 7692.3309 | 327.6 |  | 9 | 18 |  |  | 26.4641 | 70.9495 |  |  | 67 | 17 | 23 |  | 116 |  |  | 975.3629 | 20 | 25 | 6 | 3 | 37.2 | 25 | 17 | 1500 |  | 1636 | 1625 | 2175.566 | 0.279 | 0.0054 |  |  | 45.3207 | 57.7922 | [13 empty] | 35.914 |  |  | 36.5597 |  |  | 8017.7216 | 38.8144 |  | 151.0358 | 60 |  | 101.5283 | 7560.8297 | 2195.18 | 389.3699 | 181.7911 |  |  |  |  | 9.4737 |  | 271.969 | 173.8883 | 19151.6019 | 28727.4028 | 0.62695 | 0.71159
Premium | Mild Hybrid BISG CNG | 2025 | High | Midsize | AU | 8 | 6.9 | cng |  | 22.8443 | 10 | 373.3562 | 513.5686 | 4000 | 6 | 217505 |  | 10000 |  | 7692.3309 | 327.6 |  | 9 | 18 |  |  | 27.5233 | 73.7889 |  |  | 70 | 18 | 23 |  | 116 |  |  | 1137.2871 | 20 | 28 | 7 | 3 | 38 | 30 | 19 | 1737 |  | 1873 | 1875 | 2468.102 | 0.27 | 0.0054 |  |  | 37.3356 | 51.3569 | [13 empty] | 31.1348 |  |  | 31.9423 |  |  | 10751.1335 | 38.8144 |  | 151.0358 | 60 |  | 101.5283 | 7560.8297 | 2195.18 | 389.3699 | 205.8399 |  |  |  |  | 9.4737 |  | 271.969 | 173.8883 | 21909.0625 | 32863.5938 | 0.69057 | 0.81582
Premium | Mild Hybrid BISG CNG | 2025 | High | Midsize SUV | AU | 8 | 7.1 | cng |  | 24.534 | 10 | 346.9239 | 506.9276 | 3600 | 6 | 205796 |  | 10000 |  | 7692.3309 | 327.6 |  | 9 | 18 |  |  | 29.559 | 79.2466 |  |  | 73 | 20 | 47 |  | 116 |  |  | 1361.7928 | 20 | 30 | 8 | 3 | 46.4 | 37 | 22 | 2013 |  | 2149 | 2125 | 2917.31 | 0.27 | 0.0054 |  |  | 34.6924 | 50.6928 | [13 empty] | 29.7893 |  |  | 30.7573 |  |  | 13868.9517 | 38.8144 |  | 151.0358 | 60 |  | 101.5283 | 7560.8297 | 2195.18 | 389.3699 | 201.3518 |  |  |  |  | 10.2632 |  | 374.9034 | 173.8883 | 25126.1165 | 37689.1748 | 0.68271 | 0.93267
Premium | Mild Hybrid BISG CNG | 2025 | High | Pickup | AU | 8 | 6.9 | cng |  | 31.0011 | 10 | 288.253 | 364.109 | 4300 | 6 | 236414 |  | 10000 |  | 7692.3309 | 327.6 |  | 9 | 18 |  |  | 37.3507 | 100.1361 |  |  | 80 | 20 | 71 |  | 116 |  |  | 1586.0782 | 20 | 30 | 9 | 3 | 52 | 43 | 20 | 2374 |  | 2510 | 2500 | 8007 | 0.378 | 0.0054 |  |  | 28.8253 | 36.4109 | [13 empty] | 23.9121 |  |  | 24.3021 |  |  | 14821.756 | 38.8144 |  | 151.0358 | 60 |  | 101.5283 | 7560.8297 | 2195.18 | 389.3699 | 213.0877 |  |  |  |  | 10.2632 |  | 455.2062 | 173.8883 | 26170.9595 | 39256.4393 | 0.71521 | 0.98108
Premium | Mild Hybrid BISG CNG | 2025 | High | Small SUV | AU | 8 | 7.1 | cng |  | 24.8393 | 10 | 384.3373 | 490.03 | 3500 | 6 | 178062 |  | 10000 |  | 7692.3309 | 327.6 |  | 9 | 18 |  |  | 29.9268 | 80.2327 |  |  | 70 | 18 | 24 |  | 116 |  |  | 1160.97 | 20 | 28 | 7 | 3 | 40 | 34 | 20 | 1758 |  | 1894 | 1875 | 2574.59 | 0.324 | 0.0054 |  |  | 38.4337 | 49.003 | [13 empty] | 31.0801 |  |  | 31.6307 |  |  | 12698.8015 | 38.8144 |  | 151.0358 | 60 |  | 101.5283 | 7560.8297 | 2195.18 | 389.3699 | 190.7213 |  |  |  |  | 10.2632 |  | 333.7909 | 173.8883 | 23904.2234 | 35856.3351 | 0.65529 | 0.88715
Premium | Mild Hybrid BISG CNG | 2025 | Low | Compact | AUp | 7 | 7.4 | cng |  | 26.3817 | 10 | 375.1426 | 469.4899 | 3500 | 6 | 161420 |  | 10000 |  | 7692.3309 | 327.6 |  | 9 | 18 |  |  | 31.7852 | 92.6683 |  |  | 60 | 16 | 15 |  | 116 |  |  | 979.8097 | 20 | 25 | 6 | 3 | 37.2 | 25 | 17 | 1519 |  | 1655 | 1625 | 2174.342 | 0.2945 | 0.0057 |  |  | 37.5143 | 46.949 | [13 empty] | 30.2097 |  |  | 30.6826 |  |  | 7994.9792 | 61.624 |  | 188.7948 | 90 |  | 101.5283 | 9804.1528 | 2276.53 | 389.3699 | 184.3424 |  |  |  |  | 14.2105 |  | 271.969 | 173.8883 | 21551.3892 | 32327.0838 | 0.7041 | 0.81247
Premium | Mild Hybrid BISG CNG | 2025 | Low | Midsize | AUp | 7 | 6.9 | cng |  | 27.5086 | 10 | 311.5423 | 419.277 | 4300 | 6 | 223811 |  | 10000 |  | 7692.3309 | 327.6 |  | 9 | 18 |  |  | 33.1429 | 96.6264 |  |  | 74 | 24 | 16 |  | 116 |  |  | 1142.487 | 20 | 28 | 7 | 3 | 38 | 30 | 19 | 1777 |  | 1913 | 1875 | 2495.03 | 0.285 | 0.0057 |  |  | 31.1542 | 41.9277 | [13 empty] | 26.2742 |  |  | 26.89 |  |  | 10724.6145 | 61.624 |  | 188.7948 | 90 |  | 101.5283 | 9804.1528 | 2276.53 | 389.3699 | 208.257 |  |  |  |  | 14.2105 |  | 271.969 | 173.8883 | 24304.9391 | 36457.4087 | 0.7701 | 0.9187
Premium | Mild Hybrid BISG CNG | 2025 | Low | Midsize SUV | AUp | 7 | 7.1 | cng |  | 29.7578 | 10 | 300.0184 | 415.5732 | 4000 | 6 | 206769 |  | 10000 |  | 7692.3309 | 327.6 |  | 9 | 18 |  |  | 35.8528 | 104.5271 |  |  | 78 | 24 | 60 |  | 116 |  |  | 1368.0167 | 20 | 30 | 8 | 3 | 46.4 | 37 | 22 | 2074 |  | 2210 | 2250 | 2974.838 | 0.285 | 0.0057 |  |  | 30.0018 | 41.5573 | [13 empty] | 25.6604 |  |  | 26.3432 |  |  | 13837.1979 | 61.624 |  | 188.7948 | 90 |  | 101.5283 | 9804.1528 | 2276.53 | 389.3699 | 201.7247 |  |  |  |  | 15.3947 |  | 374.9034 | 173.8883 | 27515.1089 | 41272.6634 | 0.75186 | 1.0348
Premium | Mild Hybrid BISG CNG | 2025 | Low | Pickup | AUp | 7 | 7.1 | cng |  | 37.5156 | 10 | 237.3506 | 298.4955 | 5300 | 8 | 244634 |  | 10000 |  | 7692.3309 | 327.6 |  | 9 | 18 |  |  | 45.1996 | 131.7772 |  |  | 78 | 25 | 90 |  | 116 |  |  | 1593.3329 | 20 | 30 | 9 | 3 | 52 | 43 | 20 | 2447 |  | 2583 | 2625 | 8055 | 0.399 | 0.0057 |  |  | 23.7351 | 29.8495 | [13 empty] | 19.9666 |  |  | 20.278 |  |  | 14784.772 | 61.624 |  | 188.7948 | 90 |  | 101.5283 | 10300.3661 | 2276.53 | 389.3699 | 216.2385 |  |  |  |  | 15.3947 |  | 455.2062 | 173.8883 | 29053.7129 | 43580.5693 | 0.80217 | 1.1074
Premium | Mild Hybrid BISG CNG | 2025 | Low | Small SUV | AUp | 7 | 7.1 | cng |  | 30.0952 | 10 | 312.7851 | 395.3184 | 3500 | 6 | 188352 |  | 10000 |  | 7692.3309 | 327.6 |  | 9 | 18 |  |  | 36.2593 | 105.7123 |  |  | 76 | 24 | 16 |  | 116 |  |  | 1166.2749 | 20 | 28 | 7 | 3 | 40 | 34 | 20 | 1805 |  | 1941 | 2000 | 2606.414 | 0.342 | 0.0057 |  |  | 31.2785 | 39.5318 | [13 empty] | 25.7594 |  |  | 26.1838 |  |  | 12671.7305 | 61.624 |  | 188.7948 | 90 |  | 101.5283 | 9804.1528 | 2276.53 | 389.3699 | 194.6655 |  |  |  |  | 15.3947 |  | 333.7909 | 173.8883 | 26301.4698 | 39452.2047 | 0.72626 | 0.99121
Premium | Mild Hybrid BISG CNG | 2030 | High | Compact | AUp | 9 | 7.6 | cng |  | 20.5797 | 10 | 489.0113 | 623.9109 | 3000 | 6 | 146443 |  | 10000 |  | 7692.3309 | 327.6 |  | 9 | 18 |  |  | 24.7949 | 65.2496 |  |  | 60 | 18 | 23 |  | 116 |  |  | 863.2275 | 20 | 25 | 6 | 3 | 37.2 | 25 | 17 | 1368 |  | 1504 | 1500 | 2025.014 | 0.279 | 0.0054 |  |  | 48.9011 | 62.3911 | [13 empty] | 38.3575 |  |  | 39.0541 |  |  | 8591.2256 | 38.8144 |  | 141.5961 | 40 |  | 96.5524 | 7473.9323 | 2483.17 | 351.9596 | 169.8484 |  |  |  |  | 6.3158 |  | 258.6398 | 165.3661 | 19817.4205 | 29726.1307 | 0.63829 | 0.72857
Premium | Mild Hybrid BISG CNG | 2030 | High | Midsize | AUp | 9 | 7 | cng |  | 21.3584 | 10 | 403.4553 | 553.4457 | 3600 | 6 | 203091 |  | 10000 |  | 7692.3309 | 327.6 |  | 9 | 18 |  |  | 25.733 | 67.7184 |  |  | 65 | 18 | 23 |  | 116 |  |  | 1006.1597 | 20 | 28 | 7 | 3 | 38 | 30 | 19 | 1584 |  | 1720 | 1750 | 2295.518 | 0.27 | 0.0054 |  |  | 40.3455 | 55.3446 | [13 empty] | 33.3043 |  |  | 34.1595 |  |  | 11419.8735 | 38.8144 |  | 141.5961 | 40 |  | 96.5524 | 7473.9323 | 2483.17 | 351.9596 | 190.4975 |  |  |  |  | 6.3158 |  | 258.6398 | 165.3661 | 22666.7175 | 34000.0762 | 0.70331 | 0.83491
Premium | Mild Hybrid BISG CNG | 2030 | High | Midsize SUV | AUp | 9 | 7.1 | cng |  | 23.0471 | 10 | 376.9462 | 541.9687 | 3600 | 6 | 191419 |  | 10000 |  | 7692.3309 | 327.6 |  | 9 | 18 |  |  | 27.7676 | 73.0726 |  |  | 78 | 19 | 51 |  | 116 |  |  | 1204.8431 | 20 | 30 | 8 | 3 | 46.4 | 37 | 22 | 1846 |  | 1982 | 2000 | 2726.366 | 0.27 | 0.0054 |  |  | 37.6946 | 54.1969 | [13 empty] | 31.8865 |  |  | 32.8663 |  |  | 14669.6997 | 38.8144 |  | 141.5961 | 40 |  | 96.5524 | 7473.9323 | 2483.17 | 351.9596 | 186.2429 |  |  |  |  | 6.8421 |  | 356.5294 | 165.3661 | 26010.705 | 39016.0575 | 0.69479 | 0.95588
Premium | Mild Hybrid BISG CNG | 2030 | High | Pickup | AUp | 9 | 7 | cng |  | 29.3004 | 10 | 307.4698 | 383.7103 | 4300 | 6 | 221993 |  | 10000 |  | 7692.3309 | 327.6 |  | 9 | 18 |  |  | 35.3016 | 92.8991 |  |  | 85 | 19 | 75 |  | 116 |  |  | 1403.1363 | 20 | 30 | 9 | 3 | 52 | 43 | 20 | 2180 |  | 2316 | 2375 | 7825 | 0.378 | 0.0054 |  |  | 30.747 | 38.371 | [13 empty] | 25.2403 |  |  | 25.6201 |  |  | 15754.396 | 38.8144 |  | 141.5961 | 40 |  | 96.5524 | 7473.9323 | 2483.17 | 351.9596 | 197.3876 |  |  |  |  | 6.8421 |  | 432.8965 | 165.3661 | 27182.9131 | 40774.3697 | 0.7291 | 1.0073
Premium | Mild Hybrid BISG CNG | 2030 | High | Small SUV | AUp | 9 | 7.3 | cng |  | 23.4857 | 10 | 422.288 | 521.5397 | 3500 | 6 | 166609 |  | 10000 |  | 7692.3309 | 327.6 |  | 9 | 18 |  |  | 28.296 | 74.4632 |  |  | 77 | 19 | 24 |  | 116 |  |  | 1027.1965 | 20 | 28 | 7 | 3 | 40 | 34 | 20 | 1617 |  | 1753 | 1750 | 2413.022 | 0.324 | 0.0054 |  |  | 42.2288 | 52.154 | [13 empty] | 33.3725 |  |  | 33.8539 |  |  | 13381.4615 | 38.8144 |  | 141.5961 | 40 |  | 96.5524 | 7473.9323 | 2483.17 | 351.9596 | 177.1992 |  |  |  |  | 6.8421 |  | 317.4319 | 165.3661 | 24674.3256 | 37011.4884 | 0.66514 | 0.90654
Premium | Mild Hybrid BISG CNG | 2030 | Low | Compact | AUp | 8 | 7.4 | cng |  | 23.6767 | 10 | 428.4416 | 530.9581 | 3000 | 6 | 151436 |  | 10000 |  | 7692.3309 | 327.6 |  | 9 | 18 |  |  | 28.5261 | 81.5031 |  |  | 67 | 17 | 23 |  | 116 |  |  | 969.756 | 20 | 25 | 6 | 3 | 37.2 | 25 | 17 | 1505 |  | 1641 | 1625 | 2178.014 | 0.2945 | 0.0057 |  |  | 42.8442 | 53.0958 | [13 empty] | 33.8413 |  |  | 34.3429 |  |  | 8046.3968 | 61.624 |  | 179.355 | 60 |  | 96.5524 | 9691.4727 | 2393.61 | 351.9596 | 171.6684 |  |  |  |  | 9.4737 |  | 258.6398 | 165.3661 | 21486.1185 | 32229.1777 | 0.69586 | 0.80317
Premium | Mild Hybrid BISG CNG | 2030 | Low | Midsize | AUp | 8 | 6.8 | cng |  | 24.6537 | 10 | 354.2386 | 473.2685 | 4000 | 6 | 210496 |  | 10000 |  | 7692.3309 | 327.6 |  | 9 | 18 |  |  | 29.7032 | 84.8663 |  |  | 70 | 18 | 23 |  | 116 |  |  | 1130.7306 | 20 | 28 | 7 | 3 | 38 | 30 | 19 | 1740 |  | 1876 | 1875 | 2471.774 | 0.285 | 0.0057 |  |  | 35.4239 | 47.3268 | [13 empty] | 29.4061 |  |  | 30.0743 |  |  | 10784.5705 | 61.624 |  | 179.355 | 60 |  | 96.5524 | 9691.4727 | 2393.61 | 351.9596 | 193.1968 |  |  |  |  | 9.4737 |  | 258.6398 | 165.3661 | 24245.8205 | 36368.7308 | 0.76105 | 0.90854
Premium | Mild Hybrid BISG CNG | 2030 | Low | Midsize SUV | AUp | 8 | 7.1 | cng |  | 26.5275 | 10 | 333.6375 | 467.6231 | 3600 | 6 | 198221 |  | 10000 |  | 7692.3309 | 327.6 |  | 9 | 18 |  |  | 31.9609 | 91.3168 |  |  | 73 | 20 | 47 |  | 116 |  |  | 1353.9452 | 20 | 30 | 8 | 3 | 46.4 | 37 | 22 | 2017 |  | 2153 | 2125 | 2924.654 | 0.285 | 0.0057 |  |  | 33.3637 | 46.7623 | [13 empty] | 28.3548 |  |  | 29.1471 |  |  | 13908.9891 | 61.624 |  | 179.355 | 60 |  | 96.5524 | 9691.4727 | 2393.61 | 351.9596 | 188.7223 |  |  |  |  | 10.2632 |  | 356.5294 | 165.3661 | 27464.4438 | 41196.6657 | 0.74374 | 1.0254
Premium | Mild Hybrid BISG CNG | 2030 | Low | Pickup | AUp | 8 | 6.8 | cng |  | 33.7016 | 10 | 269.4323 | 331.7552 | 4300 | 6 | 236496 |  | 10000 |  | 7692.3309 | 327.6 |  | 9 | 18 |  |  | 40.6044 | 116.0125 |  |  | 80 | 20 | 71 |  | 116 |  |  | 1576.931 | 20 | 30 | 9 | 3 | 52 | 43 | 20 | 2384 |  | 2520 | 2500 | 8012 | 0.399 | 0.0057 |  |  | 26.9432 | 33.1755 | [13 empty] | 22.2587 |  |  | 22.5561 |  |  | 14868.388 | 61.624 |  | 179.355 | 60 |  | 96.5524 | 9691.4727 | 2393.61 | 351.9596 | 202.6742 |  |  |  |  | 10.2632 |  | 432.8965 | 165.3661 | 28514.1617 | 42771.2425 | 0.78117 | 1.0777
Premium | Mild Hybrid BISG CNG | 2030 | Low | Small SUV | AUp | 8 | 7.2 | cng |  | 26.8768 | 10 | 373.3562 | 450.6023 | 3500 | 6 | 171585 |  | 10000 |  | 7692.3309 | 327.6 |  | 9 | 18 |  |  | 32.3817 | 92.5192 |  |  | 70 | 18 | 24 |  | 116 |  |  | 1154.2812 | 20 | 28 | 7 | 3 | 40 | 34 | 20 | 1764 |  | 1900 | 1875 | 2581.934 | 0.342 | 0.0057 |  |  | 37.3356 | 45.0602 | [13 empty] | 29.6706 |  |  | 30.0173 |  |  | 12732.9345 | 61.624 |  | 179.355 | 60 |  | 96.5524 | 9691.4727 | 2393.61 | 351.9596 | 179.0131 |  |  |  |  | 10.2632 |  | 317.4319 | 165.3661 | 26239.5824 | 39359.3736 | 0.71567 | 0.97928
Premium | Mild Hybrid BISG CNG | 2035 | High | Compact | AUp | 10 | 7.4 | cng |  | 18.3455 | 10 | 553.4457 | 742.0013 | 3000 | 6 | 131466 |  | 10000 |  | 7692.3309 | 327.6 |  | 9 | 18 |  |  | 22.103 | 53.6481 |  |  | 60 | 16 | 23 |  | 116 |  |  | 840.8008 | 30 | 25 | 6 | 3 | 37.2 | 25 | 17 | 1332 |  | 1468 | 1500 | 1995.638 | 0.248 | 0.0048 |  |  | 55.3446 | 74.2001 | [13 empty] | 43.3548 |  |  | 42.2108 |  |  | 8705.9264 | 38.8144 |  | 132.1564 | 26.7 |  | 91.8204 | 7473.3699 | 2483.17 | 318.1436 | 156.3323 |  |  |  |  | 5.2626 |  | 245.9639 | 157.2615 | 19834.9214 | 29752.3821 | 0.63564 | 0.72669
Premium | Mild Hybrid BISG CNG | 2035 | High | Midsize | AUp | 10 | 6.8 | cng |  | 19.2173 | 10 | 461.2047 | 664.4475 | 3500 | 6 | 183726 |  | 10000 |  | 7692.3309 | 327.6 |  | 9 | 18 |  |  | 23.1534 | 56.1975 |  |  | 82 | 16 | 23 |  | 116 |  |  | 979.9347 | 20 | 28 | 7 | 3 | 38 | 30 | 19 | 1549 |  | 1685 | 1625 | 2267.366 | 0.24 | 0.0048 |  |  | 46.1205 | 66.4448 | [13 empty] | 38.0408 |  |  | 39.2172 |  |  | 11553.6215 | 38.8144 |  | 132.1564 | 26.7 |  | 91.8204 | 7473.3699 | 2483.17 | 318.1436 | 174.4483 |  |  |  |  | 5.2626 |  | 245.9639 | 157.2615 | 22700.7325 | 34051.0987 | 0.70029 | 0.83284
Premium | Mild Hybrid BISG CNG | 2035 | High | Midsize SUV | AUp | 10 | 7 | cng |  | 20.6326 | 10 | 433.9749 | 625.5703 | 3500 | 6 | 181024 |  | 10000 |  | 7692.3309 | 327.6 |  | 9 | 18 |  |  | 24.8585 | 60.3362 |  |  | 84 | 18 | 58 |  | 116 |  |  | 1173.4537 | 30 | 30 | 8 | 3 | 46.4 | 37 | 22 | 1816 |  | 1952 | 2000 | 2694.542 | 0.24 | 0.0048 |  |  | 43.3975 | 62.557 | [13 empty] | 36.1005 |  |  | 35.6454 |  |  | 14829.8493 | 38.8144 |  | 132.1564 | 26.7 |  | 91.8204 | 7473.3699 | 2483.17 | 318.1436 | 173.5117 |  |  |  |  | 5.7012 |  | 339.0559 | 157.2615 | 26069.5542 | 39104.3314 | 0.69231 | 0.95482
Premium | Mild Hybrid BISG CNG | 2035 | High | Pickup | AUp | 10 | 7 | cng |  | 26.1262 | 10 | 347.9503 | 446.3272 | 4000 | 6 | 214972 |  | 10000 |  | 7692.3309 | 327.6 |  | 9 | 18 |  |  | 31.4773 | 76.4013 |  |  | 97 | 25 | 105 |  | 116 |  |  | 1366.5485 | 30 | 30 | 9 | 3 | 52 | 43 | 20 | 2176 |  | 2312 | 2250 | 7829 | 0.336 | 0.0048 |  |  | 34.795 | 44.6327 | [13 empty] | 28.5103 |  |  | 27.5532 |  |  | 15940.924 | 38.8144 |  | 132.1564 | 26.7 |  | 91.8204 | 7473.3699 | 2483.17 | 318.1436 | 185.2798 |  |  |  |  | 5.7012 |  | 411.6803 | 157.2615 | 27265.0214 | 40897.5322 | 0.72624 | 1.0062
Premium | Mild Hybrid BISG CNG | 2035 | High | Small SUV | AUp | 10 | 7.1 | cng |  | 20.9398 | 10 | 466.6953 | 603.1139 | 3000 | 6 | 155280 |  | 10000 |  | 7692.3309 | 327.6 |  | 9 | 18 |  |  | 25.2286 | 61.2345 |  |  | 88 | 17 | 24 |  | 116 |  |  | 1000.4423 | 20 | 28 | 7 | 3 | 40 | 34 | 20 | 1578 |  | 1714 | 1750 | 2373.854 | 0.288 | 0.0048 |  |  | 46.6695 | 60.3114 | [13 empty] | 37.0146 |  |  | 37.7343 |  |  | 13517.9935 | 38.8144 |  | 132.1564 | 26.7 |  | 91.8204 | 7473.3699 | 2483.17 | 318.1436 | 164.5875 |  |  |  |  | 5.7012 |  | 301.8745 | 157.2615 | 24711.5929 | 37067.3893 | 0.66305 | 0.90552
Premium | Mild Hybrid BISG CNG | 2035 | Low | Compact | AUp | 9 | 7.5 | cng |  | 21.7658 | 10 | 444.6397 | 592.4797 | 3000 | 6 | 156428 |  | 10000 |  | 7692.3309 | 327.6 |  | 9 | 18 |  |  | 26.2238 | 78.0471 |  |  | 60 | 18 | 23 |  | 116 |  |  | 969.756 | 30 | 25 | 6 | 3 | 37.2 | 25 | 17 | 1505 |  | 1641 | 1625 | 2189.03 | 0.2635 | 0.0051 |  |  | 44.464 | 59.248 | [13 empty] | 35.8836 |  |  | 35.9488 |  |  | 8046.3968 | 61.624 |  | 169.9153 | 48 |  | 91.8204 | 9690.7434 | 2483.17 | 318.1436 | 164.9855 |  |  |  |  | 7.8947 |  | 245.9639 | 157.2615 | 21485.9191 | 32228.8786 | 0.69352 | 0.80155
Premium | Mild Hybrid BISG CNG | 2035 | Low | Midsize | AUp | 9 | 6.9 | cng |  | 22.7557 | 10 | 369.2534 | 526.2068 | 4000 | 6 | 216964 |  | 10000 |  | 7692.3309 | 327.6 |  | 9 | 18 |  |  | 27.4165 | 81.5968 |  |  | 65 | 18 | 23 |  | 116 |  |  | 1130.7306 | 20 | 28 | 7 | 3 | 38 | 30 | 19 | 1733 |  | 1869 | 1875 | 2474.222 | 0.255 | 0.0051 |  |  | 36.9253 | 52.6207 | [13 empty] | 31.215 |  |  | 32.1442 |  |  | 10784.5705 | 61.624 |  | 169.9153 | 48 |  | 91.8204 | 9690.7434 | 2483.17 | 318.1436 | 185.9704 |  |  |  |  | 7.8947 |  | 245.9639 | 157.2615 | 24245.0777 | 36367.6165 | 0.75824 | 0.90653
Premium | Mild Hybrid BISG CNG | 2035 | Low | Midsize SUV | AUp | 9 | 7.1 | cng |  | 24.5826 | 10 | 344.8892 | 514.6924 | 4000 | 6 | 205470 |  | 10000 |  | 7692.3309 | 327.6 |  | 9 | 18 |  |  | 29.6175 | 88.1474 |  |  | 78 | 19 | 51 |  | 116 |  |  | 1353.9452 | 30 | 30 | 8 | 3 | 46.4 | 37 | 22 | 2033 |  | 2169 | 2125 | 2958.926 | 0.255 | 0.0051 |  |  | 34.4889 | 51.4692 | [13 empty] | 29.847 |  |  | 30.1903 |  |  | 13908.9891 | 61.624 |  | 169.9153 | 48 |  | 91.8204 | 9690.7434 | 2483.17 | 318.1436 | 181.9859 |  |  |  |  | 8.5526 |  | 339.0559 | 157.2615 | 27459.2618 | 41188.8927 | 0.74129 | 1.0236
Premium | Mild Hybrid BISG CNG | 2035 | Low | Pickup | AUp | 9 | 6.9 | cng |  | 31.092 | 10 | 284.4189 | 369.2534 | 4300 | 6 | 236992 |  | 10000 |  | 7692.3309 | 327.6 |  | 9 | 18 |  |  | 37.4602 | 111.4887 |  |  | 85 | 19 | 75 |  | 116 |  |  | 1576.931 | 30 | 30 | 9 | 3 | 52 | 43 | 20 | 2394 |  | 2530 | 2500 | 8039 | 0.357 | 0.0051 |  |  | 28.4419 | 36.9253 | [13 empty] | 23.869 |  |  | 23.7313 |  |  | 14868.388 | 61.624 |  | 169.9153 | 48 |  | 91.8204 | 9690.7434 | 2483.17 | 318.1436 | 192.9131 |  |  |  |  | 8.5526 |  | 411.6803 | 157.2615 | 28502.2122 | 42753.3183 | 0.77657 | 1.0738
Premium | Mild Hybrid BISG CNG | 2035 | Low | Small SUV | AUp | 9 | 7.1 | cng |  | 24.8797 | 10 | 373.3562 | 497.2821 | 3500 | 6 | 178224 |  | 10000 |  | 7692.3309 | 327.6 |  | 9 | 18 |  |  | 29.9755 | 89.2128 |  |  | 77 | 19 | 24 |  | 116 |  |  | 1154.2812 | 20 | 28 | 7 | 3 | 40 | 34 | 20 | 1769 |  | 1905 | 1875 | 2601.518 | 0.306 | 0.0051 |  |  | 37.3356 | 49.7282 | [13 empty] | 30.7788 |  |  | 31.4693 |  |  | 12732.9345 | 61.624 |  | 169.9153 | 48 |  | 91.8204 | 9690.7434 | 2483.17 | 318.1436 | 172.5411 |  |  |  |  | 8.5526 |  | 301.8745 | 157.2615 | 26236.581 | 39354.8714 | 0.7141 | 0.97836
Premium | Mild Hybrid BISG CNG | 2050 | High | Compact | AUpp | 10 | 7.7 | cng |  | 16.2066 | 10 | 646.1935 | 894.3514 | 2500 | 4 | 123146 |  | 10000 |  | 7692.3309 | 327.6 |  | 9 | 18 |  |  | 19.5261 | 43.8788 |  |  | 60 | 16 | 23 |  | 116 |  |  | 784.7349 | 30 | 25 | 6 | 3 | 37.2 | 25 | 17 | 1257 |  | 1393 | 1375 | 1914.854 | 0.217 | 0.0042 |  |  | 64.6193 | 89.4351 | [13 empty] | 49.8171 |  |  | 46.42 |  |  | 8992.6784 | 38.8144 |  | 122.7166 | 15 |  | 78.9709 | 6959.2525 | 2662.29 | 234.971 | 131.9744 |  |  |  |  | 2.8074 |  | 211.5433 | 135.254 | 19586.273 | 29379.4095 | 0.62836 | 0.71811
Premium | Mild Hybrid BISG CNG | 2050 | High | Midsize | AUpp | 10 | 7.2 | cng |  | 16.933 | 10 | 535.7959 | 776.2852 | 3500 | 6 | 175219 |  | 10000 |  | 7692.3309 | 327.6 |  | 9 | 18 |  |  | 20.4012 | 45.8454 |  |  | 82 | 16 | 23 |  | 116 |  |  | 914.3727 | 20 | 28 | 7 | 3 | 38 | 30 | 19 | 1464 |  | 1600 | 1625 | 2173.118 | 0.21 | 0.0042 |  |  | 53.5796 | 77.6285 | [13 empty] | 43.2928 |  |  | 44.656 |  |  | 11887.9915 | 38.8144 |  | 122.7166 | 15 |  | 78.9709 | 7473.3699 | 2662.29 | 234.971 | 147.4995 |  |  |  |  | 2.8074 |  | 211.5433 | 135.254 | 23011.2285 | 34516.8428 | 0.70707 | 0.84439
Premium | Mild Hybrid BISG CNG | 2050 | High | Midsize SUV | AUpp | 10 | 7.2 | cng |  | 18.205 | 10 | 480.0294 | 739.668 | 3500 | 6 | 174849 |  | 10000 |  | 7692.3309 | 327.6 |  | 9 | 18 |  |  | 21.9338 | 49.2894 |  |  | 84 | 18 | 58 |  | 116 |  |  | 1094.9809 | 30 | 30 | 8 | 3 | 46.4 | 37 | 22 | 1718 |  | 1854 | 1875 | 2578.262 | 0.21 | 0.0042 |  |  | 48.0029 | 73.9668 | [13 empty] | 40.2358 |  |  | 38.1799 |  |  | 15230.2233 | 38.8144 |  | 122.7166 | 15 |  | 78.9709 | 7473.3699 | 2662.29 | 234.971 | 147.3892 |  |  |  |  | 3.0413 |  | 291.6079 | 135.254 | 26433.6486 | 39650.4728 | 0.6996 | 0.96891
Premium | Mild Hybrid BISG CNG | 2050 | High | Pickup | AUpp | 10 | 7.1 | cng |  | 22.7813 | 10 | 384.9663 | 511.3357 | 4000 | 6 | 212725 |  | 10000 |  | 7692.3309 | 327.6 |  | 9 | 18 |  |  | 27.4474 | 61.6795 |  |  | 97 | 25 | 105 |  | 116 |  |  | 1275.0799 | 30 | 30 | 9 | 3 | 52 | 43 | 20 | 2062 |  | 2198 | 2250 | 7721 | 0.294 | 0.0042 |  |  | 38.4966 | 51.1336 | [13 empty] | 31.5931 |  |  | 28.9473 |  |  | 16407.244 | 38.8144 |  | 122.7166 | 15 |  | 78.9709 | 7473.3699 | 2662.29 | 234.971 | 158.6815 |  |  |  |  | 3.0413 |  | 354.0691 | 135.254 | 27684.4228 | 41526.6343 | 0.73481 | 1.0225
Premium | Mild Hybrid BISG CNG | 2050 | High | Small SUV | AUpp | 10 | 7.3 | cng |  | 18.4069 | 10 | 549.5664 | 721.5166 | 3000 | 6 | 147467 |  | 10000 |  | 7692.3309 | 327.6 |  | 9 | 18 |  |  | 22.177 | 49.836 |  |  | 88 | 17 | 24 |  | 116 |  |  | 933.5574 | 20 | 28 | 7 | 3 | 40 | 34 | 20 | 1491 |  | 1627 | 1625 | 2274.71 | 0.252 | 0.0042 |  |  | 54.9566 | 72.1517 | [13 empty] | 42.7903 |  |  | 43.7032 |  |  | 13859.3235 | 38.8144 |  | 122.7166 | 15 |  | 78.9709 | 7473.3699 | 2662.29 | 234.971 | 139.2255 |  |  |  |  | 3.0413 |  | 259.6297 | 135.254 | 25022.6069 | 37533.9104 | 0.668 | 0.91658
Premium | Mild Hybrid BISG CNG | 2050 | Low | Compact | AUp | 10 | 7.4 | cng |  | 19.0558 | 10 | 514.6924 | 723.7367 | 3000 | 6 | 141451 |  | 10000 |  | 7692.3309 | 327.6 |  | 9 | 18 |  |  | 22.9588 | 63.2473 |  |  | 60 | 16 | 23 |  | 116 |  |  | 964.1492 | 30 | 25 | 6 | 3 | 37.2 | 25 | 17 | 1473 |  | 1609 | 1625 | 2168.222 | 0.2325 | 0.0045 |  |  | 51.4692 | 72.3737 | [13 empty] | 41.4393 |  |  | 39.6542 |  |  | 8075.072 | 61.624 |  | 160.4756 | 22.5 |  | 78.9709 | 9690.7434 | 2483.17 | 234.971 | 137.4319 |  |  |  |  | 4.2095 |  | 211.5433 | 135.254 | 21295.9656 | 31943.9484 | 0.6851 | 0.79255
Premium | Mild Hybrid BISG CNG | 2050 | Low | Midsize | AUp | 10 | 6.7 | cng |  | 20.0598 | 10 | 414.1099 | 628.9156 | 3600 | 6 | 200052 |  | 10000 |  | 7692.3309 | 327.6 |  | 9 | 18 |  |  | 24.1684 | 66.5796 |  |  | 82 | 16 | 23 |  | 116 |  |  | 1124.1742 | 20 | 28 | 7 | 3 | 38 | 30 | 19 | 1715 |  | 1851 | 1875 | 2469.326 | 0.225 | 0.0045 |  |  | 41.411 | 62.8916 | [13 empty] | 35.2656 |  |  | 36.5544 |  |  | 10818.0075 | 61.624 |  | 160.4756 | 22.5 |  | 78.9709 | 9690.7434 | 2483.17 | 234.971 | 154.9032 |  |  |  |  | 4.2095 |  | 211.5433 | 135.254 | 24056.3724 | 36084.5586 | 0.75033 | 0.89807
Premium | Mild Hybrid BISG CNG | 2050 | Low | Midsize SUV | AUp | 10 | 7 | cng |  | 21.6297 | 10 | 405.5421 | 607.7892 | 3600 | 6 | 194881 |  | 10000 |  | 7692.3309 | 327.6 |  | 9 | 18 |  |  | 26.0599 | 71.7904 |  |  | 84 | 18 | 58 |  | 116 |  |  | 1346.0976 | 30 | 30 | 8 | 3 | 46.4 | 37 | 22 | 2011 |  | 2147 | 2125 | 2941.79 | 0.225 | 0.0045 |  |  | 40.5542 | 60.7789 | [13 empty] | 34.4783 |  |  | 33.4472 |  |  | 13949.0265 | 61.624 |  | 160.4756 | 22.5 |  | 78.9709 | 9690.7434 | 2483.17 | 234.971 | 153.3615 |  |  |  |  | 4.5603 |  | 291.6079 | 135.254 | 27266.2651 | 40899.3977 | 0.73286 | 1.0138
Premium | Mild Hybrid BISG CNG | 2050 | Low | Pickup | AUp | 10 | 6.9 | cng |  | 27.1984 | 10 | 321.3312 | 433.9749 | 4300 | 6 | 230970 |  | 10000 |  | 7692.3309 | 327.6 |  | 9 | 18 |  |  | 32.7692 | 90.2732 |  |  | 97 | 25 | 105 |  | 116 |  |  | 1567.7838 | 30 | 30 | 9 | 3 | 52 | 43 | 20 | 2404 |  | 2540 | 2500 | 8060 | 0.315 | 0.0045 |  |  | 32.1331 | 43.3975 | [13 empty] | 27.0522 |  |  | 25.5639 |  |  | 14915.02 | 61.624 |  | 160.4756 | 22.5 |  | 78.9709 | 9690.7434 | 2483.17 | 234.971 | 164.1211 |  |  |  |  | 4.5603 |  | 354.0691 | 135.254 | 28305.4794 | 42458.2191 | 0.76819 | 1.064
Premium | Mild Hybrid BISG CNG | 2050 | Low | Small SUV | AUp | 10 | 7.1 | cng |  | 21.8027 | 10 | 435.5823 | 590.991 | 3500 | 6 | 166829 |  | 10000 |  | 7692.3309 | 327.6 |  | 9 | 18 |  |  | 26.2684 | 72.3647 |  |  | 88 | 17 | 24 |  | 116 |  |  | 1147.5925 | 20 | 28 | 7 | 3 | 40 | 34 | 20 | 1745 |  | 1881 | 1875 | 2585.606 | 0.27 | 0.0045 |  |  | 43.5582 | 59.0991 | [13 empty] | 35.4722 |  |  | 36.3431 |  |  | 12767.0675 | 61.624 |  | 160.4756 | 22.5 |  | 78.9709 | 9690.7434 | 2483.17 | 234.971 | 144.9981 |  |  |  |  | 4.5603 |  | 259.6297 | 135.254 | 26043.9645 | 39065.9468 | 0.70588 | 0.96879
Premium | Mild Hybrid BISG SI | 2005 | Low | Compact |  | 4 | 7.3 | si |  |  | 15.9268 | 368.9292 | 501.5017 | 3600 | 6 | 185146 |  | 10000 |  | 7692.3309 | 327.6 |  | 9 | 18 | [6 empty] | 64 | 13 | 14 |  | 112 | 45 | 15 | 1003.3006 | 20 | 25 | 6 | 3 | 37.2 | 25 | 17 | 1490 |  | 1626 | 1625 | 2056.838 | 0.3255 | 0.0063 |  |  | 23.164 | 31.4879 | [13 empty] | 20.1082 |  |  | 23.0778 |  |  | 7874.84 | 61.624 |  | 245.4332 | 200 |  | 124.1319 | 3545.7695 | 1631.2278 | 583.2314 | 236.502 |  |  |  |  | 34.7368 |  | 332.5182 | 212.6016 | 15082.6165 | 22623.9248 | 0.56238 | 0.60339
Premium | Mild Hybrid BISG SI | 2005 | Low | Midsize |  | 4 | 6.8 | si |  |  | 19.4661 | 351.854 | 522.0879 | 5300 | 8 | 246605 |  | 10000 |  | 7692.3309 | 327.6 |  | 9 | 18 | [6 empty] | 70 | 14 | 17 |  | 112 | 55 | 17 | 1169.9565 | 20 | 28 | 7 | 3 | 38 | 30 | 19 | 1746 |  | 1882 | 1875 | 2332.238 | 0.315 | 0.0063 |  |  | 18.0752 | 26.8203 | [13 empty] | 16.473 |  |  | 19.6712 |  |  | 10584.525 | 61.624 |  | 245.4332 | 200 |  | 124.1319 | 4353.7402 | 1889.0926 | 583.2314 | 265.304 |  |  |  |  | 34.7368 |  | 332.5182 | 212.6016 | 18886.939 | 28330.4085 | 0.66279 | 0.75619
Premium | Mild Hybrid BISG SI | 2005 | Low | Midsize SUV |  | 4 | 6.9 | si |  |  | 28.3143 | 438.3791 | 711.5324 | 5300 | 8 | 256400 |  | 10000 |  | 7692.3309 | 327.6 |  | 9 | 18 | [6 empty] | 75 | 17 | 57 |  | 112 | 80 | 20 | 1400.8956 | 20 | 30 | 8 | 3 | 46.4 | 37 | 22 | 2080 |  | 2216 | 2250 | 2734.934 | 0.315 | 0.0063 |  |  | 15.4826 | 25.1297 | [13 empty] | 14.6891 |  |  | 17.8691 |  |  | 13669.455 | 61.624 |  | 245.4332 | 200 |  | 124.1319 | 4435.6492 | 1930.1897 | 583.2314 | 269.8943 |  |  |  |  | 37.6316 |  | 458.3693 | 212.6016 | 22228.2112 | 33342.3168 | 0.67902 | 0.8869
Premium | Mild Hybrid BISG SI | 2005 | Low | Pickup |  | 4 | 6.9 | si |  |  | 28.3143 | 376.798 | 512.7332 | 6200 | 8 | 307290 |  | 10000 |  | 7692.3309 | 327.6 |  | 9 | 18 | [6 empty] | 75 | 20 | 100 |  | 112 | 80 | 25 | 1631.6567 | 20 | 30 | 9 | 3 | 52 | 43 | 20 | 2447 |  | 2583 | 2625 | 7884 | 0.441 | 0.0063 |  |  | 13.3077 | 18.1086 | [13 empty] | 11.9331 |  |  | 14.0872 |  |  | 14589.4 | 61.624 |  | 245.4332 | 200 |  | 124.1319 | 4861.2082 | 2143.7099 | 583.2314 | 293.7433 |  |  |  |  | 37.6316 |  | 556.5501 | 212.6016 | 23909.2651 | 35863.8977 | 0.73712 | 0.9712
Premium | Mild Hybrid BISG SI | 2005 | Low | Small SUV |  | 4 | 6.9 | si |  |  | 24.7751 | 441.959 | 649.66 | 5300 | 8 | 225609 |  | 10000 |  | 7692.3309 | 327.6 |  | 9 | 18 | [6 empty] | 75 | 17 | 18 |  | 112 | 70 | 20 | 1194.2986 | 20 | 28 | 7 | 3 | 40 | 34 | 20 | 1794 |  | 1930 | 1875 | 2404.454 | 0.378 | 0.0063 |  |  | 17.8389 | 26.2223 | [13 empty] | 16.2157 |  |  | 19.1536 |  |  | 12528.725 | 61.624 |  | 245.4332 | 200 |  | 124.1319 | 4178.1648 | 1800.9993 | 583.2314 | 255.4645 |  |  |  |  | 37.6316 |  | 408.1038 | 212.6016 | 20636.111 | 30954.1665 | 0.63621 | 0.82015
Premium | Mild Hybrid BISG SI | 2010 | Low | Compact |  | 4 | 7.3 | si |  |  | 15.9268 | 387.8073 | 530.6258 | 3600 | 6 | 183603 |  | 10000 |  | 7692.3309 | 327.6 |  | 9 | 18 | [6 empty] | 64 | 13 | 14 |  | 112 | 45 | 15 | 998.467 | 20 | 25 | 6 | 3 | 37.2 | 25 | 17 | 1485 |  | 1621 | 1625 | 2050.718 | 0.3193 | 0.00618 |  |  | 24.3493 | 33.3165 | [13 empty] | 21.1083 |  |  | 24.0954 |  |  | 7899.56 | 61.624 |  | 226.5537 | 180 |  | 118.0482 | 3359.7208 | 1545.1247 | 527.195 | 224.2233 |  |  |  |  | 31.5789 |  | 316.2215 | 202.182 | 14692.0323 | 22038.0485 | 0.54914 | 0.58639
Premium | Mild Hybrid BISG SI | 2010 | Low | Midsize |  | 4 | 6.8 | si |  |  | 19.4661 | 368.6592 | 549.6652 | 5300 | 8 | 246605 |  | 10000 |  | 7692.3309 | 327.6 |  | 9 | 18 | [6 empty] | 70 | 14 | 17 |  | 112 | 55 | 17 | 1164.3043 | 20 | 28 | 7 | 3 | 38 | 30 | 19 | 1741 |  | 1877 | 1875 | 2326.118 | 0.309 | 0.00618 |  |  | 18.9385 | 28.237 | [13 empty] | 17.2394 |  |  | 20.4639 |  |  | 10613.35 | 61.624 |  | 226.5537 | 180 |  | 118.0482 | 4140.3636 | 1796.5083 | 527.195 | 252.3015 |  |  |  |  | 31.5789 |  | 316.2215 | 202.182 | 18465.9268 | 27698.8902 | 0.64829 | 0.73758
Premium | Mild Hybrid BISG SI | 2010 | Low | Midsize SUV |  | 4 | 7 | si |  |  | 28.3143 | 460.4464 | 749.9936 | 5300 | 8 | 254860 |  | 10000 |  | 7692.3309 | 327.6 |  | 9 | 18 | [6 empty] | 75 | 17 | 57 |  | 112 | 80 | 20 | 1394.1304 | 20 | 30 | 8 | 3 | 46.4 | 37 | 22 | 2072 |  | 2208 | 2250 | 2726.366 | 0.309 | 0.00618 |  |  | 16.2619 | 26.4881 | [13 empty] | 15.405 |  |  | 18.5848 |  |  | 13703.97 | 61.624 |  | 226.5537 | 180 |  | 118.0482 | 4206.0115 | 1829.4465 | 527.195 | 255.9805 |  |  |  |  | 34.2105 |  | 435.9046 | 202.182 | 21781.1264 | 32671.6896 | 0.66493 | 0.86664
Premium | Mild Hybrid BISG SI | 2010 | Low | Pickup |  | 4 | 6.9 | si |  |  | 28.3143 | 396.5645 | 541.2872 | 6200 | 8 | 305759 |  | 10000 |  | 7692.3309 | 327.6 |  | 9 | 18 | [6 empty] | 75 | 20 | 100 |  | 112 | 80 | 25 | 1623.7711 | 20 | 30 | 9 | 3 | 52 | 43 | 20 | 2438 |  | 2574 | 2625 | 7876 | 0.4326 | 0.00618 |  |  | 14.0058 | 19.1171 | [13 empty] | 12.5448 |  |  | 14.6946 |  |  | 14629.6 | 61.624 |  | 226.5537 | 180 |  | 118.0482 | 4610.7853 | 2032.538 | 527.195 | 278.6646 |  |  |  |  | 34.2105 |  | 529.2736 | 202.182 | 23430.675 | 35146.0124 | 0.7209 | 0.94839
Premium | Mild Hybrid BISG SI | 2010 | Low | Small SUV |  | 4 | 7 | si |  |  | 24.7751 | 463.9505 | 687.1993 | 5300 | 8 | 224225 |  | 10000 |  | 7692.3309 | 327.6 |  | 9 | 18 | [6 empty] | 75 | 17 | 18 |  | 112 | 70 | 20 | 1188.5324 | 20 | 28 | 7 | 3 | 40 | 34 | 20 | 1788 |  | 1924 | 1875 | 2397.11 | 0.3708 | 0.00618 |  |  | 18.7265 | 27.7375 | [13 empty] | 17.0185 |  |  | 19.966 |  |  | 12558.15 | 61.624 |  | 226.5537 | 180 |  | 118.0482 | 3962.3869 | 1707.2101 | 527.195 | 242.3274 |  |  |  |  | 34.2105 |  | 388.1027 | 202.182 | 20207.9905 | 30311.9857 | 0.6229 | 0.80096
Premium | Mild Hybrid BISG SI | 2015 | Low | Compact | AU | 5 | 7.8 | si |  |  | 15.9268 | 416.7095 | 551.7258 | 3500 | 6 | 166632 |  | 10000 |  | 7692.3309 | 327.6 |  | 9 | 18 | [6 empty] | 64 | 13 | 14 |  | 112 | 45 | 15 | 993.6335 | 20 | 25 | 6 | 3 | 37.2 | 25 | 17 | 1471 |  | 1607 | 1625 | 2044.598 | 0.3162 | 0.00612 |  |  | 26.164 | 34.6413 | [13 empty] | 22.2773 |  |  | 24.3071 |  |  | 7924.28 | 61.624 |  | 207.6743 | 150 |  | 112.2627 | 3066.7138 | 1583.319 | 476.5425 | 206.0414 |  |  |  |  | 28.4211 |  | 300.7235 | 192.2731 | 14309.8753 | 21464.8129 | 0.53588 | 0.56947
Premium | Mild Hybrid BISG SI | 2015 | Low | Midsize | AU | 5 | 7.5 | si |  |  | 19.4661 | 390.7684 | 565.9717 | 5300 | 8 | 228784 |  | 10000 |  | 7692.3309 | 327.6 |  | 9 | 18 | [6 empty] | 70 | 14 | 17 |  | 112 | 55 | 17 | 1158.6521 | 20 | 28 | 7 | 3 | 38 | 30 | 19 | 1726 |  | 1862 | 1875 | 2318.774 | 0.306 | 0.00612 |  |  | 20.0743 | 29.0747 | [13 empty] | 18.016 |  |  | 20.3574 |  |  | 10642.175 | 61.624 |  | 207.6743 | 150 |  | 112.2627 | 3802.669 | 1819.1569 | 476.5425 | 232.3831 |  |  |  |  | 28.4211 |  | 300.7235 | 192.2731 | 18025.9051 | 27038.8577 | 0.63355 | 0.71857
Premium | Mild Hybrid BISG SI | 2015 | Low | Midsize SUV | AU | 5 | 6.9 | si |  |  | 28.3143 | 505.0424 | 786.2979 | 5300 | 8 | 236062 |  | 10000 |  | 7692.3309 | 327.6 |  | 9 | 18 | [6 empty] | 75 | 17 | 57 |  | 112 | 80 | 20 | 1387.3652 | 20 | 30 | 8 | 3 | 46.4 | 37 | 22 | 2055 |  | 2191 | 2250 | 2717.798 | 0.306 | 0.00612 |  |  | 17.837 | 27.7703 | [13 empty] | 16.547 |  |  | 18.8769 |  |  | 13738.485 | 61.624 |  | 207.6743 | 150 |  | 112.2627 | 3857.7106 | 1846.7735 | 476.5425 | 235.4678 |  |  |  |  | 30.7895 |  | 414.5409 | 192.2731 | 21324.1438 | 31986.2157 | 0.64871 | 0.84397
Premium | Mild Hybrid BISG SI | 2015 | Low | Pickup | AU | 5 | 6.9 | si |  |  | 28.3143 | 446.8411 | 590.7295 | 5600 | 8 | 285586 |  | 10000 |  | 7692.3309 | 327.6 |  | 9 | 18 | [6 empty] | 75 | 20 | 100 |  | 112 | 80 | 25 | 1615.8856 | 20 | 30 | 9 | 3 | 52 | 43 | 20 | 2420 |  | 2556 | 2500 | 7868 | 0.4284 | 0.00612 |  |  | 15.7814 | 20.8633 | [13 empty] | 13.8816 |  |  | 15.4666 |  |  | 14669.8 | 61.624 |  | 207.6743 | 150 |  | 112.2627 | 4232.2478 | 2034.694 | 476.5425 | 256.4574 |  |  |  |  | 30.7895 |  | 503.3339 | 192.2731 | 22927.6991 | 34391.5487 | 0.69895 | 0.91914
Premium | Mild Hybrid BISG SI | 2015 | Low | Small SUV | AU | 5 | 7.1 | si |  |  | 24.7751 | 515.4664 | 702.9494 | 4300 | 6 | 208290 |  | 10000 |  | 7692.3309 | 327.6 |  | 9 | 18 | [6 empty] | 75 | 17 | 18 |  | 112 | 70 | 20 | 1182.7662 | 20 | 28 | 7 | 3 | 40 | 34 | 20 | 1774 |  | 1910 | 1875 | 2389.766 | 0.3672 | 0.00612 |  |  | 20.8059 | 28.3733 | [13 empty] | 18.2203 |  |  | 20.2304 |  |  | 12587.575 | 61.624 |  | 207.6743 | 150 |  | 112.2627 | 3381.7625 | 1741.3917 | 476.5425 | 223.6972 |  |  |  |  | 30.7895 |  | 369.0818 | 192.2731 | 19534.6741 | 29302.0112 | 0.603 | 0.77149
Premium | Mild Hybrid BISG SI | 2023 | High | Compact | AUp | 7 | 7.9 | si |  |  | 15.9268 | 563.3411 | 727.421 | 3500 | 6 | 160460 |  | 10000 |  | 7692.3309 | 327.6 |  | 9 | 18 | [6 empty] | 60 | 16 | 15 |  | 112 | 45 | 15 | 983.9665 | 20 | 25 | 6 | 3 | 37.2 | 25 | 17 | 1458 |  | 1594 | 1625 | 2032.358 | 0.3007 | 0.00582 |  |  | 35.3706 | 45.6727 | [13 empty] | 29.0028 |  |  | 31.2974 |  |  | 7973.72 | 38.8144 |  | 169.9153 | 100 |  | 103.5898 | 3673.2695 | 2292.16 | 405.4248 | 187.7098 |  |  |  |  | 18.9474 |  | 277.491 | 177.419 | 15418.461 | 23127.6914 | 0.63505 | 0.67741
Premium | Mild Hybrid BISG SI | 2023 | High | Midsize | AUp | 7 | 7.6 | si |  |  | 19.4661 | 581.793 | 785.3707 | 4300 | 6 | 221344 |  | 10000 |  | 7692.3309 | 327.6 |  | 9 | 18 | [6 empty] | 74 | 24 | 16 |  | 112 | 55 | 17 | 1147.3479 | 20 | 28 | 7 | 3 | 38 | 30 | 19 | 1723 |  | 1859 | 1875 | 2319.998 | 0.291 | 0.00582 |  |  | 29.8875 | 40.3455 | [13 empty] | 25.3338 |  |  | 27.6901 |  |  | 10699.825 | 38.8144 |  | 169.9153 | 100 |  | 103.5898 | 3673.2695 | 2292.16 | 405.4248 | 211.5206 |  |  |  |  | 18.9474 |  | 277.491 | 177.419 | 18168.3768 | 27252.5651 | 0.71271 | 0.79543
Premium | Mild Hybrid BISG SI | 2023 | High | Midsize SUV | AUp | 7 | 7.2 | si |  |  | 28.3143 | 838.7838 | 1160.2688 | 4300 | 6 | 213106 |  | 10000 |  | 7692.3309 | 327.6 |  | 9 | 18 | [6 empty] | 78 | 24 | 60 |  | 112 | 80 | 20 | 1373.8348 | 20 | 30 | 8 | 3 | 46.4 | 37 | 22 | 2043 |  | 2179 | 2125 | 2716.574 | 0.291 | 0.00582 |  |  | 29.624 | 40.9781 | [13 empty] | 25.355 |  |  | 27.801 |  |  | 13807.515 | 38.8144 |  | 169.9153 | 100 |  | 103.5898 | 3673.2695 | 2292.16 | 405.4248 | 208.2989 |  |  |  |  | 20.5263 |  | 382.5154 | 177.419 | 21379.4484 | 32069.1725 | 0.718 | 0.90998
Premium | Mild Hybrid BISG SI | 2023 | High | Pickup | AUp | 7 | 7.2 | si |  |  | 28.3143 | 690.1496 | 845.1705 | 5300 | 8 | 245620 |  | 10000 |  | 7692.3309 | 327.6 |  | 9 | 18 | [6 empty] | 78 | 25 | 90 |  | 112 | 80 | 25 | 1600.1144 | 20 | 30 | 9 | 3 | 52 | 43 | 20 | 2382 |  | 2518 | 2500 | 7850 | 0.4074 | 0.00582 |  |  | 24.3746 | 29.8495 | [13 empty] | 20.2517 |  |  | 21.7969 |  |  | 14750.2 | 38.8144 |  | 169.9153 | 100 |  | 103.5898 | 4055.9425 | 2292.16 | 405.4248 | 221.0146 |  |  |  |  | 20.5263 |  | 464.4487 | 177.419 | 22799.4553 | 34199.183 | 0.78702 | 1.0001
Premium | Mild Hybrid BISG SI | 2023 | High | Small SUV | AUp | 7 | 7.3 | si |  |  | 24.7751 | 758.7826 | 972.8632 | 3600 | 6 | 189775 |  | 10000 |  | 7692.3309 | 327.6 |  | 9 | 18 | [6 empty] | 76 | 24 | 16 |  | 112 | 70 | 20 | 1171.2338 | 20 | 28 | 7 | 3 | 40 | 34 | 20 | 1759 |  | 1895 | 1875 | 2382.422 | 0.3492 | 0.00582 |  |  | 30.6269 | 39.2678 | [13 empty] | 25.4105 |  |  | 27.4863 |  |  | 12646.425 | 38.8144 |  | 169.9153 | 100 |  | 103.5898 | 3673.2695 | 2292.16 | 405.4248 | 199.1745 |  |  |  |  | 20.5263 |  | 340.5683 | 177.419 | 20167.2868 | 30250.9301 | 0.69236 | 0.86635
Premium | Mild Hybrid BISG SI | 2023 | Low | Compact | AUp | 6 | 7.7 | si |  |  | 15.9268 | 543.7181 | 687.3795 | 3500 | 6 | 155831 |  | 10000 |  | 7692.3309 | 327.6 |  | 9 | 18 | [6 empty] | 68 | 15 | 14 |  | 112 | 45 | 15 | 988.8 | 20 | 25 | 6 | 3 | 37.2 | 25 | 17 | 1467 |  | 1603 | 1625 | 2045.822 | 0.31 | 0.006 |  |  | 34.1385 | 43.1586 | [13 empty] | 27.8757 |  |  | 30.5571 |  |  | 7949 | 61.624 |  | 188.7948 | 120 |  | 103.5898 | 4763.1407 | 2323.16 | 405.4248 | 185.8995 |  |  |  |  | 23.6842 |  | 277.491 | 177.419 | 16579.2277 | 24868.8416 | 0.57912 | 0.63744
Premium | Mild Hybrid BISG SI | 2023 | Low | Midsize | AUp | 6 | 7.3 | si |  |  | 19.4661 | 560.4297 | 734.9456 | 4300 | 6 | 212044 |  | 10000 |  | 7692.3309 | 327.6 |  | 9 | 18 | [6 empty] | 71 | 16 | 16 |  | 112 | 55 | 17 | 1153 | 20 | 28 | 7 | 3 | 38 | 30 | 19 | 1714 |  | 1850 | 1875 | 2313.878 | 0.3 | 0.006 |  |  | 28.79 | 37.7551 | [13 empty] | 24.2263 |  |  | 27.4064 |  |  | 10671 | 61.624 |  | 188.7948 | 120 |  | 103.5898 | 4763.1407 | 2323.16 | 405.4248 | 207.8835 |  |  |  |  | 23.6842 |  | 277.491 | 177.419 | 19323.2118 | 28984.8177 | 0.64469 | 0.74378
Premium | Mild Hybrid BISG SI | 2023 | Low | Midsize SUV | AUp | 6 | 6.9 | si |  |  | 28.3143 | 788.159 | 1074.1844 | 4300 | 6 | 206747 |  | 10000 |  | 7692.3309 | 327.6 |  | 9 | 18 | [6 empty] | 75 | 17 | 47 |  | 112 | 80 | 20 | 1380.6 | 20 | 30 | 8 | 3 | 46.4 | 37 | 22 | 2024 |  | 2160 | 2125 | 2696.99 | 0.3 | 0.006 |  |  | 27.836 | 37.9378 | [13 empty] | 23.8307 |  |  | 26.9817 |  |  | 13773 | 61.624 |  | 188.7948 | 120 |  | 103.5898 | 4763.1407 | 2323.16 | 405.4248 | 205.812 |  |  |  |  | 25.6579 |  | 382.5154 | 177.419 | 22530.1383 | 33795.2074 | 0.6464 | 0.85937
Premium | Mild Hybrid BISG SI | 2023 | Low | Pickup | AUp | 6 | 6.9 | si |  |  | 28.3143 | 632.3411 | 776.2172 | 5300 | 8 | 246927 |  | 10000 |  | 7692.3309 | 327.6 |  | 9 | 18 | [6 empty] | 96 | 28 | 78 |  | 112 | 80 | 25 | 1608 | 20 | 30 | 9 | 3 | 52 | 43 | 20 | 2400 |  | 2536 | 2500 | 7867 | 0.42 | 0.006 |  |  | 22.3329 | 27.4143 | [13 empty] | 18.6898 |  |  | 20.6167 |  |  | 14710 | 61.624 |  | 188.7948 | 120 |  | 103.5898 | 5259.354 | 2323.16 | 405.4248 | 221.5258 |  |  |  |  | 25.6579 |  | 464.4487 | 177.419 | 24060.9986 | 36091.498 | 0.69512 | 0.93186
Premium | Mild Hybrid BISG SI | 2023 | Low | Small SUV | AUp | 6 | 7.2 | si |  |  | 24.7751 | 742.3504 | 919.1562 | 3600 | 6 | 177432 |  | 10000 |  | 7692.3309 | 327.6 |  | 9 | 18 | [6 empty] | 74 | 14 | 18 |  | 112 | 70 | 20 | 1177 | 20 | 28 | 7 | 3 | 40 | 34 | 20 | 1748 |  | 1884 | 1875 | 2377.526 | 0.36 | 0.006 |  |  | 29.9636 | 37.1001 | [13 empty] | 24.581 |  |  | 26.9082 |  |  | 12617 | 61.624 |  | 188.7948 | 120 |  | 103.5898 | 4763.1407 | 2323.16 | 405.4248 | 194.3473 |  |  |  |  | 25.6579 |  | 340.5683 | 177.419 | 21320.7264 | 31981.0896 | 0.61921 | 0.8142
Premium | Mild Hybrid BISG SI | 2025 | High | Compact | AU | 8 | 7.8 | si |  |  | 15.9268 | 664.2231 | 883.542 | 3500 | 6 | 158697 |  | 10000 |  | 7692.3309 | 327.6 |  | 9 | 18 | [6 empty] | 67 | 17 | 23 |  | 112 | 45 | 15 | 975.3629 | 20 | 25 | 6 | 3 | 37.2 | 25 | 17 | 1464 |  | 1600 | 1625 | 2040.926 | 0.279 | 0.0054 |  |  | 41.7047 | 55.4751 | [13 empty] | 33.9144 |  |  | 34.6739 |  |  | 8017.7216 | 38.8144 |  | 151.0358 | 60 |  | 101.5283 | 4906.3078 | 2195.18 | 389.3699 | 183.2986 |  |  |  |  | 9.4737 |  | 271.969 | 173.8883 | 16498.5876 | 24747.8814 | 0.63724 | 0.6892
Premium | Mild Hybrid BISG SI | 2025 | High | Midsize | AU | 8 | 7.5 | si |  |  | 19.4661 | 687.4941 | 951.915 | 4300 | 6 | 213574 |  | 10000 |  | 7692.3309 | 327.6 |  | 9 | 18 | [6 empty] | 70 | 18 | 23 |  | 112 | 55 | 17 | 1137.2871 | 20 | 28 | 7 | 3 | 38 | 30 | 19 | 1706 |  | 1842 | 1875 | 2304.086 | 0.27 | 0.0054 |  |  | 35.3175 | 48.9011 | [13 empty] | 29.7048 |  |  | 30.4958 |  |  | 10751.1335 | 38.8144 |  | 151.0358 | 60 |  | 101.5283 | 4906.3078 | 2195.18 | 389.3699 | 204.3331 |  |  |  |  | 9.4737 |  | 271.969 | 173.8883 | 19253.0339 | 28879.5509 | 0.71117 | 0.80313
Premium | Mild Hybrid BISG SI | 2025 | High | Midsize SUV | AU | 8 | 7.4 | si |  |  | 28.3143 | 969.424 | 1396.2145 | 4300 | 6 | 206747 |  | 10000 |  | 7692.3309 | 327.6 |  | 9 | 18 | [6 empty] | 73 | 20 | 47 |  | 112 | 80 | 20 | 1361.7928 | 20 | 30 | 8 | 3 | 46.4 | 37 | 22 | 2006 |  | 2142 | 2125 | 2674.958 | 0.27 | 0.0054 |  |  | 34.2379 | 49.3112 | [13 empty] | 29.2953 |  |  | 30.2011 |  |  | 13868.9517 | 38.8144 |  | 151.0358 | 60 |  | 101.5283 | 4906.3078 | 2195.18 | 389.3699 | 201.7163 |  |  |  |  | 10.2632 |  | 374.9034 | 173.8883 | 22471.9592 | 33707.9389 | 0.7141 | 0.91984
Premium | Mild Hybrid BISG SI | 2025 | High | Pickup | AU | 8 | 7.1 | si |  |  | 28.3143 | 796.6439 | 1024.6066 | 5300 | 8 | 236062 |  | 10000 |  | 7692.3309 | 327.6 |  | 9 | 18 | [6 empty] | 80 | 20 | 71 |  | 112 | 80 | 25 | 1586.0782 | 20 | 30 | 9 | 3 | 52 | 43 | 20 | 2341 |  | 2477 | 2500 | 7814 | 0.378 | 0.0054 |  |  | 28.1357 | 36.1868 | [13 empty] | 23.5508 |  |  | 23.9818 |  |  | 14821.756 | 38.8144 |  | 151.0358 | 60 |  | 101.5283 | 5701.846 | 2195.18 | 389.3699 | 212.9528 |  |  |  |  | 10.2632 |  | 455.2062 | 173.8883 | 24311.841 | 36467.7615 | 0.78417 | 1.0166
Premium | Mild Hybrid BISG SI | 2025 | High | Small SUV | AU | 8 | 7.3 | si |  |  | 24.7751 | 895.1537 | 1194.1496 | 3600 | 6 | 182501 |  | 10000 |  | 7692.3309 | 327.6 |  | 9 | 18 | [6 empty] | 70 | 18 | 24 |  | 112 | 70 | 20 | 1160.97 | 20 | 28 | 7 | 3 | 40 | 34 | 20 | 1741 |  | 1877 | 1875 | 2365.286 | 0.324 | 0.0054 |  |  | 36.1312 | 48.1997 | [13 empty] | 29.9123 |  |  | 30.5877 |  |  | 12698.8015 | 38.8144 |  | 151.0358 | 60 |  | 101.5283 | 4906.3078 | 2195.18 | 389.3699 | 192.4228 |  |  |  |  | 10.2632 |  | 333.7909 | 173.8883 | 21251.403 | 31877.1046 | 0.68583 | 0.87363
Premium | Mild Hybrid BISG SI | 2025 | Low | Compact | AUp | 7 | 7.9 | si |  |  | 15.9268 | 542.1444 | 704.1763 | 3500 | 6 | 158917 |  | 10000 |  | 7692.3309 | 327.6 |  | 9 | 18 | [6 empty] | 60 | 16 | 15 |  | 112 | 45 | 15 | 979.8097 | 20 | 25 | 6 | 3 | 37.2 | 25 | 17 | 1453 |  | 1589 | 1625 | 2027.462 | 0.2945 | 0.0057 |  |  | 34.0397 | 44.2132 | [13 empty] | 28.0853 |  |  | 30.5633 |  |  | 7994.9792 | 61.624 |  | 188.7948 | 90 |  | 101.5283 | 4761.1477 | 2276.53 | 389.3699 | 183.383 |  |  |  |  | 14.2105 |  | 271.969 | 173.8883 | 16507.4247 | 24761.1371 | 0.5715 | 0.62636
Premium | Mild Hybrid BISG SI | 2025 | Low | Midsize | AUp | 7 | 7.5 | si |  |  | 19.4661 | 554.9953 | 753.0775 | 4300 | 6 | 219484 |  | 10000 |  | 7692.3309 | 327.6 |  | 9 | 18 | [6 empty] | 74 | 24 | 16 |  | 112 | 55 | 17 | 1142.487 | 20 | 28 | 7 | 3 | 38 | 30 | 19 | 1717 |  | 1853 | 1875 | 2313.878 | 0.285 | 0.0057 |  |  | 28.5108 | 38.6866 | [13 empty] | 24.3173 |  |  | 27.2612 |  |  | 10724.6145 | 61.624 |  | 188.7948 | 90 |  | 101.5283 | 4761.1477 | 2276.53 | 389.3699 | 206.5984 |  |  |  |  | 14.2105 |  | 271.969 | 173.8883 | 19260.2755 | 28890.4132 | 0.63667 | 0.73191
Premium | Mild Hybrid BISG SI | 2025 | Low | Midsize SUV | AUp | 7 | 7.2 | si |  |  | 28.3143 | 809.2276 | 1123.0933 | 4300 | 6 | 210087 |  | 10000 |  | 7692.3309 | 327.6 |  | 9 | 18 | [6 empty] | 78 | 24 | 60 |  | 112 | 80 | 20 | 1368.0167 | 20 | 30 | 8 | 3 | 46.4 | 37 | 22 | 2036 |  | 2172 | 2125 | 2709.23 | 0.285 | 0.0057 |  |  | 28.5801 | 39.6652 | [13 empty] | 24.5717 |  |  | 27.4553 |  |  | 13837.1979 | 61.624 |  | 188.7948 | 90 |  | 101.5283 | 4761.1477 | 2276.53 | 389.3699 | 202.9965 |  |  |  |  | 15.3947 |  | 374.9034 | 173.8883 | 22473.3756 | 33710.0634 | 0.63714 | 0.8461
Premium | Mild Hybrid BISG SI | 2025 | Low | Pickup | AUp | 7 | 7.2 | si |  |  | 28.3143 | 663.3542 | 822.2152 | 5300 | 8 | 244080 |  | 10000 |  | 7692.3309 | 327.6 |  | 9 | 18 | [6 empty] | 78 | 25 | 90 |  | 112 | 80 | 25 | 1593.3329 | 20 | 30 | 9 | 3 | 52 | 43 | 20 | 2374 |  | 2510 | 2500 | 7843 | 0.399 | 0.0057 |  |  | 23.4282 | 29.0388 | [13 empty] | 19.6153 |  |  | 21.366 |  |  | 14784.772 | 61.624 |  | 188.7948 | 90 |  | 101.5283 | 5257.361 | 2276.53 | 389.3699 | 216.0261 |  |  |  |  | 15.3947 |  | 455.2062 | 173.8883 | 24010.4954 | 36015.7431 | 0.6825 | 0.91447
Premium | Mild Hybrid BISG SI | 2025 | Low | Small SUV | AUp | 7 | 7.3 | si |  |  | 24.7751 | 724.8072 | 944.4814 | 3600 | 6 | 189775 |  | 10000 |  | 7692.3309 | 327.6 |  | 9 | 18 | [6 empty] | 76 | 24 | 16 |  | 112 | 70 | 20 | 1166.2749 | 20 | 28 | 7 | 3 | 40 | 34 | 20 | 1754 |  | 1890 | 1875 | 2376.302 | 0.342 | 0.0057 |  |  | 29.2555 | 38.1223 | [13 empty] | 24.5241 |  |  | 26.8871 |  |  | 12671.7305 | 61.624 |  | 188.7948 | 90 |  | 101.5283 | 4761.1477 | 2276.53 | 389.3699 | 195.2109 |  |  |  |  | 15.3947 |  | 333.7909 | 173.8883 | 21259.0101 | 31888.5152 | 0.61183 | 0.80284
Premium | Mild Hybrid BISG SI | 2030 | High | Compact | AUp | 9 | 7.9 | si |  |  | 15.9268 | 733.1151 | 963.0381 | 3500 | 6 | 150762 |  | 10000 |  | 7692.3309 | 327.6 |  | 9 | 18 | [6 empty] | 60 | 18 | 23 |  | 112 | 45 | 15 | 863.2275 | 20 | 25 | 6 | 3 | 37.2 | 25 | 17 | 1340 |  | 1476 | 1500 | 1894.046 | 0.279 | 0.0054 |  |  | 46.0302 | 60.4664 | [13 empty] | 36.7897 |  |  | 37.5683 |  |  | 8591.2256 | 38.8144 |  | 141.5961 | 40 |  | 96.5524 | 4886.8725 | 2483.17 | 351.9596 | 171.4227 |  |  |  |  | 6.3158 |  | 258.6398 | 165.3661 | 17231.935 | 25847.9025 | 0.6434 | 0.70306
Premium | Mild Hybrid BISG SI | 2030 | High | Midsize | AUp | 9 | 7.6 | si |  |  | 19.4661 | 758.0647 | 1042.9865 | 4000 | 6 | 202234 |  | 10000 |  | 7692.3309 | 327.6 |  | 9 | 18 | [6 empty] | 65 | 18 | 23 |  | 112 | 55 | 17 | 1006.1597 | 20 | 28 | 7 | 3 | 38 | 30 | 19 | 1562 |  | 1698 | 1750 | 2133.95 | 0.27 | 0.0054 |  |  | 38.9428 | 53.5796 | [13 empty] | 32.3179 |  |  | 33.1576 |  |  | 11419.8735 | 38.8144 |  | 141.5961 | 40 |  | 96.5524 | 4886.8725 | 2483.17 | 351.9596 | 190.1851 |  |  |  |  | 6.3158 |  | 258.6398 | 165.3661 | 20079.3453 | 30119.018 | 0.71752 | 0.81818
Premium | Mild Hybrid BISG SI | 2030 | High | Midsize SUV | AUp | 9 | 7.4 | si |  |  | 28.3143 | 1057.1338 | 1517.0713 | 4000 | 6 | 195946 |  | 10000 |  | 7692.3309 | 327.6 |  | 9 | 18 | [6 empty] | 78 | 19 | 51 |  | 112 | 80 | 20 | 1204.8431 | 20 | 30 | 8 | 3 | 46.4 | 37 | 22 | 1849 |  | 1985 | 2000 | 2488.91 | 0.27 | 0.0054 |  |  | 37.3356 | 53.5796 | [13 empty] | 31.5977 |  |  | 32.5622 |  |  | 14669.6997 | 38.8144 |  | 141.5961 | 40 |  | 96.5524 | 4886.8725 | 2483.17 | 351.9596 | 187.8931 |  |  |  |  | 6.8421 |  | 356.5294 | 165.3661 | 23425.2954 | 35137.943 | 0.72071 | 0.94019
Premium | Mild Hybrid BISG SI | 2030 | High | Pickup | AUp | 9 | 7.2 | si |  |  | 28.3143 | 889.178 | 1111.8436 | 4300 | 6 | 222176 |  | 10000 |  | 7692.3309 | 327.6 |  | 9 | 18 | [6 empty] | 85 | 19 | 75 |  | 112 | 80 | 25 | 1403.1363 | 20 | 30 | 9 | 3 | 52 | 43 | 20 | 2156 |  | 2292 | 2250 | 7635 | 0.378 | 0.0054 |  |  | 31.4038 | 39.2678 | [13 empty] | 25.7477 |  |  | 26.1415 |  |  | 15754.396 | 38.8144 |  | 141.5961 | 40 |  | 96.5524 | 4886.8725 | 2483.17 | 351.9596 | 197.4543 |  |  |  |  | 6.8421 |  | 432.8965 | 165.3661 | 24595.9201 | 36893.8801 | 0.77143 | 1.0077
Premium | Mild Hybrid BISG SI | 2030 | High | Small SUV | AUp | 9 | 7.5 | si |  |  | 24.7751 | 984.3666 | 1286.4129 | 3500 | 6 | 171260 |  | 10000 |  | 7692.3309 | 327.6 |  | 9 | 18 | [6 empty] | 77 | 19 | 24 |  | 112 | 70 | 20 | 1027.1965 | 20 | 28 | 7 | 3 | 40 | 34 | 20 | 1606 |  | 1742 | 1750 | 2207.39 | 0.324 | 0.0054 |  |  | 39.7322 | 51.9237 | [13 empty] | 32.2958 |  |  | 32.9558 |  |  | 13381.4615 | 38.8144 |  | 141.5961 | 40 |  | 96.5524 | 4886.8725 | 2483.17 | 351.9596 | 178.8946 |  |  |  |  | 6.8421 |  | 317.4319 | 165.3661 | 22088.9612 | 33133.4418 | 0.69017 | 0.89003
Premium | Mild Hybrid BISG SI | 2030 | Low | Compact | AUp | 8 | 7.7 | si |  |  | 15.9268 | 637.1119 | 805.6383 | 3500 | 6 | 149660 |  | 10000 |  | 7692.3309 | 327.6 |  | 9 | 18 | [6 empty] | 67 | 17 | 23 |  | 112 | 45 | 15 | 969.756 | 20 | 25 | 6 | 3 | 37.2 | 25 | 17 | 1455 |  | 1591 | 1625 | 2034.806 | 0.2945 | 0.0057 |  |  | 40.0025 | 50.5837 | [13 empty] | 32.1002 |  |  | 32.6421 |  |  | 8046.3968 | 61.624 |  | 179.355 | 60 |  | 96.5524 | 5141.9889 | 2393.61 | 351.9596 | 171.021 |  |  |  |  | 9.4737 |  | 258.6398 | 165.3661 | 16935.9873 | 25403.981 | 0.57657 | 0.63507
Premium | Mild Hybrid BISG SI | 2030 | Low | Midsize | AUp | 8 | 7.3 | si |  |  | 19.4661 | 644.8889 | 862.2808 | 4300 | 6 | 207904 |  | 10000 |  | 7692.3309 | 327.6 |  | 9 | 18 | [6 empty] | 70 | 18 | 23 |  | 112 | 55 | 17 | 1130.7306 | 20 | 28 | 7 | 3 | 38 | 30 | 19 | 1697 |  | 1833 | 1875 | 2295.518 | 0.285 | 0.0057 |  |  | 33.1288 | 44.2965 | [13 empty] | 27.7036 |  |  | 28.3342 |  |  | 10784.5705 | 61.624 |  | 179.355 | 60 |  | 96.5524 | 5141.9889 | 2393.61 | 351.9596 | 192.252 |  |  |  |  | 9.4737 |  | 258.6398 | 165.3661 | 19695.3919 | 29543.0879 | 0.6411 | 0.7399
Premium | Mild Hybrid BISG SI | 2030 | Low | Midsize SUV | AUp | 8 | 7.3 | si |  |  | 28.3143 | 912.321 | 1268.5606 | 4000 | 6 | 197489 |  | 10000 |  | 7692.3309 | 327.6 |  | 9 | 18 | [6 empty] | 73 | 20 | 47 |  | 112 | 80 | 20 | 1353.9452 | 20 | 30 | 8 | 3 | 46.4 | 37 | 22 | 1993 |  | 2129 | 2125 | 2665.166 | 0.285 | 0.0057 |  |  | 32.2212 | 44.8027 | [13 empty] | 27.4045 |  |  | 28.146 |  |  | 13908.9891 | 61.624 |  | 179.355 | 60 |  | 96.5524 | 5141.9889 | 2393.61 | 351.9596 | 188.4555 |  |  |  |  | 10.2632 |  | 356.5294 | 165.3661 | 22914.6932 | 34372.0397 | 0.64105 | 0.85537
Premium | Mild Hybrid BISG SI | 2030 | Low | Pickup | AUp | 8 | 7.1 | si |  |  | 28.3143 | 739.1724 | 917.3475 | 5300 | 8 | 231433 |  | 10000 |  | 7692.3309 | 327.6 |  | 9 | 18 | [6 empty] | 80 | 20 | 71 |  | 112 | 80 | 25 | 1576.931 | 20 | 30 | 9 | 3 | 52 | 43 | 20 | 2329 |  | 2465 | 2500 | 7804 | 0.399 | 0.0057 |  |  | 26.1059 | 32.3987 | [13 empty] | 21.6887 |  |  | 21.9969 |  |  | 14868.388 | 61.624 |  | 179.355 | 60 |  | 96.5524 | 5766.5587 | 2393.61 | 351.9596 | 200.8287 |  |  |  |  | 10.2632 |  | 432.8965 | 165.3661 | 24587.4022 | 36881.1033 | 0.68848 | 0.92732
Premium | Mild Hybrid BISG SI | 2030 | Low | Small SUV | AUp | 8 | 7.3 | si |  |  | 24.7751 | 851.9664 | 1077.1627 | 3500 | 6 | 174346 |  | 10000 |  | 7692.3309 | 327.6 |  | 9 | 18 | [6 empty] | 70 | 18 | 24 |  | 112 | 70 | 20 | 1154.2812 | 20 | 28 | 7 | 3 | 40 | 34 | 20 | 1730 |  | 1866 | 1875 | 2356.718 | 0.342 | 0.0057 |  |  | 34.3881 | 43.4777 | [13 empty] | 28.0593 |  |  | 28.5263 |  |  | 12732.9345 | 61.624 |  | 179.355 | 60 |  | 96.5524 | 5141.9889 | 2393.61 | 351.9596 | 180.0195 |  |  |  |  | 10.2632 |  | 317.4319 | 165.3661 | 21691.105 | 32536.6575 | 0.61431 | 0.81059
Premium | Mild Hybrid BISG SI | 2035 | High | Compact | AUp | 10 | 7.6 | si |  |  | 15.9268 | 841.8468 | 1163.4218 | 3000 | 6 | 132688 |  | 10000 |  | 7692.3309 | 327.6 |  | 9 | 18 | [6 empty] | 60 | 16 | 23 |  | 112 | 45 | 15 | 840.8008 | 30 | 25 | 6 | 3 | 37.2 | 25 | 17 | 1316 |  | 1452 | 1500 | 1875.686 | 0.248 | 0.0048 |  |  | 52.8572 | 73.048 | [13 empty] | 42.1374 |  |  | 41.5064 |  |  | 8705.9264 | 38.8144 |  | 132.1564 | 26.7 |  | 91.8204 | 4883.4626 | 2483.17 | 318.1436 | 156.7559 |  |  |  |  | 5.2626 |  | 245.9639 | 157.2615 | 17245.4377 | 25868.1565 | 0.63131 | 0.69183
Premium | Mild Hybrid BISG SI | 2035 | High | Midsize | AUp | 10 | 7.3 | si |  |  | 19.4661 | 880.5213 | 1268.341 | 3600 | 6 | 182283 |  | 10000 |  | 7692.3309 | 327.6 |  | 9 | 18 | [6 empty] | 82 | 16 | 23 |  | 112 | 55 | 17 | 979.9347 | 20 | 28 | 7 | 3 | 38 | 30 | 19 | 1540 |  | 1676 | 1625 | 2119.262 | 0.24 | 0.0048 |  |  | 45.2335 | 65.1563 | [13 empty] | 37.4081 |  |  | 38.5643 |  |  | 11553.6215 | 38.8144 |  | 132.1564 | 26.7 |  | 91.8204 | 4883.4626 | 2483.17 | 318.1436 | 173.9481 |  |  |  |  | 5.2626 |  | 245.9639 | 157.2615 | 20110.325 | 30165.4875 | 0.7031 | 0.80487
Premium | Mild Hybrid BISG SI | 2035 | High | Midsize SUV | AUp | 10 | 7.2 | si |  |  | 28.3143 | 1178.751 | 1752.6166 | 3600 | 6 | 182061 |  | 10000 |  | 7692.3309 | 327.6 |  | 9 | 18 | [6 empty] | 84 | 18 | 58 |  | 112 | 80 | 20 | 1173.4537 | 30 | 30 | 8 | 3 | 46.4 | 37 | 22 | 1832 |  | 1968 | 2000 | 2476.67 | 0.24 | 0.0048 |  |  | 41.6309 | 61.8985 | [13 empty] | 35.1822 |  |  | 34.921 |  |  | 14829.8493 | 38.8144 |  | 132.1564 | 26.7 |  | 91.8204 | 4883.4626 | 2483.17 | 318.1436 | 173.8712 |  |  |  |  | 5.7012 |  | 339.0559 | 157.2615 | 23480.0064 | 35220.0096 | 0.71024 | 0.93126
Premium | Mild Hybrid BISG SI | 2035 | High | Pickup | AUp | 10 | 7.1 | si |  |  | 28.3143 | 982.2925 | 1261.3529 | 4300 | 6 | 216004 |  | 10000 |  | 7692.3309 | 327.6 |  | 9 | 18 | [6 empty] | 97 | 25 | 105 |  | 112 | 80 | 25 | 1366.5485 | 30 | 30 | 9 | 3 | 52 | 43 | 20 | 2174 |  | 2310 | 2250 | 7656 | 0.336 | 0.0048 |  |  | 34.6924 | 44.5482 | [13 empty] | 28.4462 |  |  | 27.5687 |  |  | 15940.924 | 38.8144 |  | 132.1564 | 26.7 |  | 91.8204 | 4883.4626 | 2483.17 | 318.1436 | 185.6376 |  |  |  |  | 5.7012 |  | 411.6803 | 157.2615 | 24675.4719 | 37013.2078 | 0.76002 | 0.99801
Premium | Mild Hybrid BISG SI | 2035 | High | Small SUV | AUp | 10 | 7.2 | si |  |  | 24.7751 | 1103.6838 | 1486.5945 | 3500 | 6 | 160460 |  | 10000 |  | 7692.3309 | 327.6 |  | 9 | 18 | [6 empty] | 88 | 17 | 24 |  | 112 | 70 | 20 | 1000.4423 | 20 | 28 | 7 | 3 | 40 | 34 | 20 | 1583 |  | 1719 | 1750 | 2185.358 | 0.288 | 0.0048 |  |  | 44.5482 | 60.0037 | [13 empty] | 36.079 |  |  | 36.9374 |  |  | 13517.9935 | 38.8144 |  | 132.1564 | 26.7 |  | 91.8204 | 4883.4626 | 2483.17 | 318.1436 | 166.3832 |  |  |  |  | 5.7012 |  | 301.8745 | 157.2615 | 22123.4812 | 33185.2219 | 0.67924 | 0.88029
Premium | Mild Hybrid BISG SI | 2035 | Low | Compact | AUp | 9 | 7.8 | si |  |  | 15.9268 | 660.7086 | 911.4886 | 3500 | 6 | 160284 |  | 10000 |  | 7692.3309 | 327.6 |  | 9 | 18 | [6 empty] | 60 | 18 | 23 |  | 112 | 45 | 15 | 969.756 | 30 | 25 | 6 | 3 | 37.2 | 25 | 17 | 1464 |  | 1600 | 1625 | 2039.702 | 0.2635 | 0.0051 |  |  | 41.484 | 57.2298 | [13 empty] | 34.1934 |  |  | 34.4459 |  |  | 8046.3968 | 61.624 |  | 169.9153 | 48 |  | 91.8204 | 6176.9863 | 2483.17 | 318.1436 | 166.3221 |  |  |  |  | 7.8947 |  | 245.9639 | 157.2615 | 17973.4986 | 26960.2479 | 0.60169 | 0.67196
Premium | Mild Hybrid BISG SI | 2035 | Low | Midsize | AUp | 9 | 7.6 | si |  |  | 19.4661 | 692.6945 | 980.452 | 4300 | 6 | 215464 |  | 10000 |  | 7692.3309 | 327.6 |  | 9 | 18 | [6 empty] | 65 | 18 | 23 |  | 112 | 55 | 17 | 1130.7306 | 20 | 28 | 7 | 3 | 38 | 30 | 19 | 1695 |  | 1831 | 1875 | 2289.398 | 0.255 | 0.0051 |  |  | 35.5846 | 50.3671 | [13 empty] | 30.1366 |  |  | 31.0114 |  |  | 10784.5705 | 61.624 |  | 169.9153 | 48 |  | 91.8204 | 6176.9863 | 2483.17 | 318.1436 | 185.4504 |  |  |  |  | 7.8947 |  | 245.9639 | 157.2615 | 20730.8005 | 31096.2008 | 0.6651 | 0.77568
Premium | Mild Hybrid BISG SI | 2035 | Low | Midsize SUV | AUp | 9 | 7.3 | si |  |  | 28.3143 | 959.646 | 1435.3326 | 4300 | 6 | 209832 |  | 10000 |  | 7692.3309 | 327.6 |  | 9 | 18 | [6 empty] | 78 | 19 | 51 |  | 112 | 80 | 20 | 1353.9452 | 30 | 30 | 8 | 3 | 46.4 | 37 | 22 | 2017 |  | 2153 | 2125 | 2687.198 | 0.255 | 0.0051 |  |  | 33.8926 | 50.6928 | [13 empty] | 29.4091 |  |  | 29.8865 |  |  | 13908.9891 | 61.624 |  | 169.9153 | 48 |  | 91.8204 | 6176.9863 | 2483.17 | 318.1436 | 183.498 |  |  |  |  | 8.5526 |  | 339.0559 | 157.2615 | 23947.0167 | 35920.5251 | 0.66126 | 0.89163
Premium | Mild Hybrid BISG SI | 2035 | Low | Pickup | AUp | 9 | 7.1 | si |  |  | 28.3143 | 793.7954 | 1045.517 | 5300 | 8 | 239147 |  | 10000 |  | 7692.3309 | 327.6 |  | 9 | 18 | [6 empty] | 85 | 19 | 75 |  | 112 | 80 | 25 | 1576.931 | 30 | 30 | 9 | 3 | 52 | 43 | 20 | 2351 |  | 2487 | 2500 | 7822 | 0.357 | 0.0051 |  |  | 28.0351 | 36.9253 | [13 empty] | 23.6849 |  |  | 23.6002 |  |  | 14868.388 | 61.624 |  | 169.9153 | 48 |  | 91.8204 | 7179.9709 | 2483.17 | 318.1436 | 193.6601 |  |  |  |  | 8.5526 |  | 411.6803 | 157.2615 | 25992.1868 | 38988.2801 | 0.71531 | 0.97562
Premium | Mild Hybrid BISG SI | 2035 | Low | Small SUV | AUp | 9 | 7.3 | si |  |  | 24.7751 | 892.412 | 1214.0521 | 3600 | 6 | 185675 |  | 10000 |  | 7692.3309 | 327.6 |  | 9 | 18 | [6 empty] | 77 | 19 | 24 |  | 112 | 70 | 20 | 1154.2812 | 20 | 28 | 7 | 3 | 40 | 34 | 20 | 1744 |  | 1880 | 1875 | 2366.51 | 0.306 | 0.0051 |  |  | 36.0206 | 49.003 | [13 empty] | 30.0416 |  |  | 30.784 |  |  | 12732.9345 | 61.624 |  | 169.9153 | 48 |  | 91.8204 | 6176.9863 | 2483.17 | 318.1436 | 175.124 |  |  |  |  | 8.5526 |  | 301.8745 | 157.2615 | 22725.4067 | 34088.11 | 0.63476 | 0.84705
Premium | Mild Hybrid BISG SI | 2050 | High | Compact | AUpp | 10 | 8.1 | si |  |  | 15.9268 | 1017.994 | 1440.8531 | 3000 | 6 | 123431 |  | 10000 |  | 7692.3309 | 327.6 |  | 9 | 18 | [6 empty] | 60 | 16 | 23 |  | 112 | 45 | 15 | 784.7349 | 30 | 25 | 6 | 3 | 37.2 | 25 | 17 | 1254 |  | 1390 | 1375 | 1804.694 | 0.217 | 0.0042 |  |  | 63.917 | 90.4671 | [13 empty] | 49.7323 |  |  | 46.5078 |  |  | 8992.6784 | 38.8144 |  | 122.7166 | 15 |  | 78.9709 | 4883.4626 | 2662.29 | 234.971 | 132.0594 |  |  |  |  | 2.8074 |  | 211.5433 | 135.254 | 17510.568 | 26265.8521 | 0.6271 | 0.69223
Premium | Mild Hybrid BISG SI | 2050 | High | Midsize | AUpp | 10 | 7.9 | si |  |  | 19.4661 | 1006.3101 | 1526.237 | 3500 | 6 | 173883 |  | 10000 |  | 7692.3309 | 327.6 |  | 9 | 18 | [6 empty] | 82 | 16 | 23 |  | 112 | 55 | 17 | 914.3727 | 20 | 28 | 7 | 3 | 38 | 30 | 19 | 1470 |  | 1606 | 1625 | 2038.478 | 0.21 | 0.0042 |  |  | 51.6955 | 78.4048 | [13 empty] | 42.6289 |  |  | 44.1723 |  |  | 11887.9915 | 38.8144 |  | 122.7166 | 15 |  | 78.9709 | 4883.4626 | 2662.29 | 234.971 | 147.1012 |  |  |  |  | 2.8074 |  | 211.5433 | 135.254 | 20420.9229 | 30631.3844 | 0.70188 | 0.80858
Premium | Mild Hybrid BISG SI | 2050 | High | Midsize SUV | AUpp | 10 | 7.5 | si |  |  | 28.3143 | 1396.2145 | 2141.4608 | 3600 | 6 | 175382 |  | 10000 |  | 7692.3309 | 327.6 |  | 9 | 18 | [6 empty] | 84 | 18 | 58 |  | 112 | 80 | 20 | 1094.9809 | 30 | 30 | 8 | 3 | 46.4 | 37 | 22 | 1748 |  | 1884 | 1875 | 2378.75 | 0.21 | 0.0042 |  |  | 49.3112 | 75.6316 | [13 empty] | 41.1058 |  |  | 39.0912 |  |  | 15230.2233 | 38.8144 |  | 122.7166 | 15 |  | 78.9709 | 4883.4626 | 2662.29 | 234.971 | 147.5481 |  |  |  |  | 3.0413 |  | 291.6079 | 135.254 | 23843.9002 | 35765.8503 | 0.70593 | 0.93405
Premium | Mild Hybrid BISG SI | 2050 | High | Pickup | AUpp | 10 | 7.5 | si |  |  | 28.3143 | 1126.8939 | 1506.7745 | 4300 | 6 | 206306 |  | 10000 |  | 7692.3309 | 327.6 |  | 9 | 18 | [6 empty] | 97 | 25 | 105 |  | 112 | 80 | 25 | 1275.0799 | 30 | 30 | 9 | 3 | 52 | 43 | 20 | 2076 |  | 2212 | 2250 | 7563 | 0.294 | 0.0042 |  |  | 39.7994 | 53.2159 | [13 empty] | 32.6113 |  |  | 29.8192 |  |  | 16407.244 | 38.8144 |  | 122.7166 | 15 |  | 78.9709 | 4883.4626 | 2662.29 | 234.971 | 156.7678 |  |  |  |  | 3.0413 |  | 354.0691 | 135.254 | 25092.6018 | 37638.9027 | 0.75629 | 1.0021
Premium | Mild Hybrid BISG SI | 2050 | High | Small SUV | AUpp | 10 | 7.6 | si |  |  | 24.7751 | 1333.5127 | 1826.7869 | 3500 | 6 | 149660 |  | 10000 |  | 7692.3309 | 327.6 |  | 9 | 18 | [6 empty] | 88 | 17 | 24 |  | 112 | 70 | 20 | 933.5574 | 20 | 28 | 7 | 3 | 40 | 34 | 20 | 1510 |  | 1646 | 1625 | 2102.126 | 0.252 | 0.0042 |  |  | 53.8248 | 73.7349 | [13 empty] | 42.6611 |  |  | 43.7581 |  |  | 13859.3235 | 38.8144 |  | 122.7166 | 15 |  | 78.9709 | 4883.4626 | 2662.29 | 234.971 | 139.8793 |  |  |  |  | 3.0413 |  | 259.6297 | 135.254 | 22433.3535 | 33650.0302 | 0.67305 | 0.88039
Premium | Mild Hybrid BISG SI | 2050 | Low | Compact | AUp | 10 | 7.6 | si |  |  | 15.9268 | 780.4621 | 1128.3789 | 3000 | 6 | 141945 |  | 10000 |  | 7692.3309 | 327.6 |  | 9 | 18 | [6 empty] | 60 | 16 | 23 |  | 112 | 45 | 15 | 964.1492 | 30 | 25 | 6 | 3 | 37.2 | 25 | 17 | 1447 |  | 1583 | 1625 | 2029.91 | 0.2325 | 0.0045 |  |  | 49.003 | 70.8477 | [13 empty] | 40.114 |  |  | 38.6658 |  |  | 8075.072 | 61.624 |  | 160.4756 | 22.5 |  | 78.9709 | 6176.9863 | 2483.17 | 234.971 | 137.5791 |  |  |  |  | 4.2095 |  | 211.5433 | 135.254 | 17782.3557 | 26673.5336 | 0.59338 | 0.66329
Premium | Mild Hybrid BISG SI | 2050 | Low | Midsize | AUp | 10 | 7.2 | si |  |  | 19.4661 | 784.0258 | 1186.1945 | 4000 | 6 | 197164 |  | 10000 |  | 7692.3309 | 327.6 |  | 9 | 18 | [6 empty] | 82 | 16 | 23 |  | 112 | 55 | 17 | 1124.1742 | 20 | 28 | 7 | 3 | 38 | 30 | 19 | 1695 |  | 1831 | 1875 | 2300.414 | 0.225 | 0.0045 |  |  | 40.2764 | 60.9364 | [13 empty] | 34.3791 |  |  | 35.6224 |  |  | 10818.0075 | 61.624 |  | 160.4756 | 22.5 |  | 78.9709 | 6176.9863 | 2483.17 | 234.971 | 154.0422 |  |  |  |  | 4.2095 |  | 211.5433 | 135.254 | 20541.7542 | 30812.6314 | 0.65755 | 0.76782
Premium | Mild Hybrid BISG SI | 2050 | Low | Midsize SUV | AUp | 10 | 7.2 | si |  |  | 28.3143 | 1095.3854 | 1677.5676 | 4000 | 6 | 197489 |  | 10000 |  | 7692.3309 | 327.6 |  | 9 | 18 | [6 empty] | 84 | 18 | 58 |  | 112 | 80 | 20 | 1346.0976 | 30 | 30 | 8 | 3 | 46.4 | 37 | 22 | 2015 |  | 2151 | 2125 | 2692.094 | 0.225 | 0.0045 |  |  | 38.6866 | 59.248 | [13 empty] | 33.3212 |  |  | 32.5838 |  |  | 13949.0265 | 61.624 |  | 160.4756 | 22.5 |  | 78.9709 | 6176.9863 | 2483.17 | 234.971 | 154.1391 |  |  |  |  | 4.5603 |  | 291.6079 | 135.254 | 23753.2855 | 35629.9283 | 0.65471 | 0.88385
Premium | Mild Hybrid BISG SI | 2050 | Low | Pickup | AUp | 10 | 7.1 | si |  |  | 28.3143 | 895.1537 | 1215.3181 | 5300 | 8 | 232976 |  | 10000 |  | 7692.3309 | 327.6 |  | 9 | 18 | [6 empty] | 97 | 25 | 105 |  | 112 | 80 | 25 | 1567.7838 | 30 | 30 | 9 | 3 | 52 | 43 | 20 | 2387 |  | 2523 | 2500 | 7861 | 0.315 | 0.0045 |  |  | 31.6148 | 42.9223 | [13 empty] | 26.7096 |  |  | 25.2643 |  |  | 14915.02 | 61.624 |  | 160.4756 | 22.5 |  | 78.9709 | 7179.9709 | 2483.17 | 234.971 | 164.7192 |  |  |  |  | 4.5603 |  | 354.0691 | 135.254 | 25795.305 | 38692.9575 | 0.70821 | 0.96747
Premium | Mild Hybrid BISG SI | 2050 | Low | Small SUV | AUp | 10 | 7.2 | si |  |  | 24.7751 | 1027.769 | 1446.0174 | 3500 | 6 | 171260 |  | 10000 |  | 7692.3309 | 327.6 |  | 9 | 18 | [6 empty] | 88 | 17 | 24 |  | 112 | 70 | 20 | 1147.5925 | 20 | 28 | 7 | 3 | 40 | 34 | 20 | 1738 |  | 1874 | 1875 | 2368.958 | 0.27 | 0.0045 |  |  | 41.484 | 58.3659 | [13 empty] | 34.4266 |  |  | 35.4045 |  |  | 12767.0675 | 61.624 |  | 160.4756 | 22.5 |  | 78.9709 | 6176.9863 | 2483.17 | 234.971 | 146.3191 |  |  |  |  | 4.5603 |  | 259.6297 | 135.254 | 22531.5284 | 33797.2927 | 0.62776 | 0.83883
Premium | Mild Hybrid BISG SI Turbo | 2005 | Low | Compact |  | 4 | 7.5 | si |  |  | 15.9268 | 425.7066 | 559.137 | 3000 | 6 | 201656 |  | 10000 |  | 7692.3309 | 302.4 |  | 9 | 18 | [6 empty] | 64 | 13 | 14 |  | 121 | 45 | 15 | 1003.3006 | 20 | 25 | 6 | 3 | 37.2 | 25 | 17 | 1490 |  | 1626 | 1625 | 2067.854 | 0.3255 | 0.0063 |  |  | 26.7289 | 35.1066 | [13 empty] | 22.6499 |  |  | 23.1166 |  |  | 7874.84 | 61.624 |  | 245.4332 | 200 |  | 124.1319 | 5095.1127 | 1660.4423 | 583.2314 | 244.2392 |  |  |  |  | 34.7368 |  | 332.5182 | 212.6016 | 16668.9114 | 25003.3672 | 0.59371 | 0.65143
Premium | Mild Hybrid BISG SI Turbo | 2005 | Low | Midsize |  | 4 | 7.1 | si |  |  | 19.4661 | 408.1575 | 587.0142 | 3500 | 6 | 275596 |  | 10000 |  | 7692.3309 | 302.4 |  | 9 | 18 | [6 empty] | 70 | 14 | 17 |  | 121 | 55 | 17 | 1169.9565 | 20 | 28 | 7 | 3 | 38 | 30 | 19 | 1752 |  | 1888 | 1875 | 2343.254 | 0.315 | 0.0063 |  |  | 20.9676 | 30.1557 | [13 empty] | 18.7148 |  |  | 19.291 |  |  | 10584.525 | 61.624 |  | 245.4332 | 200 |  | 124.1319 | 5713.4233 | 1955.9865 | 583.2314 | 278.8903 |  |  |  |  | 34.7368 |  | 332.5182 | 212.6016 | 20327.1023 | 30490.6535 | 0.68788 | 0.7964
Premium | Mild Hybrid BISG SI Turbo | 2005 | Low | Midsize SUV |  | 4 | 7 | si |  |  | 28.3143 | 504.1897 | 796.6439 | 3500 | 6 | 281031 |  | 10000 |  | 7692.3309 | 302.4 |  | 9 | 18 | [6 empty] | 75 | 17 | 57 |  | 121 | 80 | 20 | 1400.8956 | 20 | 30 | 8 | 3 | 46.4 | 37 | 22 | 2083 |  | 2219 | 2250 | 2745.95 | 0.315 | 0.0063 |  |  | 17.8069 | 28.1357 | [13 empty] | 16.6052 |  |  | 17.2959 |  |  | 13669.455 | 61.624 |  | 245.4332 | 200 |  | 124.1319 | 5758.8726 | 1977.7107 | 583.2314 | 281.4373 |  |  |  |  | 37.6316 |  | 458.3693 | 212.6016 | 23610.4985 | 35415.7478 | 0.69617 | 0.92414
Premium | Mild Hybrid BISG SI Turbo | 2005 | Low | Pickup |  | 4 | 7.2 | si |  |  | 28.3143 | 405.434 | 527.1862 | 6200 | 8 | 347006 |  | 10000 |  | 7692.3309 | 302.4 |  | 9 | 18 | [6 empty] | 75 | 20 | 100 |  | 121 | 80 | 25 | 1631.6567 | 20 | 30 | 9 | 3 | 52 | 43 | 20 | 2458 |  | 2594 | 2625 | 7893 | 0.441 | 0.0063 |  |  | 14.319 | 18.619 | [13 empty] | 12.5735 |  |  | 12.8131 |  |  | 14589.4 | 61.624 |  | 245.4332 | 200 |  | 124.1319 | 6679.0563 | 2241.4181 | 583.2314 | 312.3557 |  |  |  |  | 37.6316 |  | 556.5501 | 212.6016 | 25843.4339 | 38765.1508 | 0.77131 | 1.0337
Premium | Mild Hybrid BISG SI Turbo | 2005 | Low | Small SUV |  | 4 | 7.2 | si |  |  | 24.7751 | 509.3346 | 715.903 | 3500 | 6 | 248852 |  | 10000 |  | 7692.3309 | 302.4 |  | 9 | 18 | [6 empty] | 75 | 17 | 18 |  | 121 | 70 | 20 | 1194.2986 | 20 | 28 | 7 | 3 | 40 | 34 | 20 | 1797 |  | 1933 | 1875 | 2415.47 | 0.378 | 0.0063 |  |  | 20.5584 | 28.8961 | [13 empty] | 18.2211 |  |  | 18.7344 |  |  | 12528.725 | 61.624 |  | 245.4332 | 200 |  | 124.1319 | 5489.7812 | 1849.0886 | 583.2314 | 266.357 |  |  |  |  | 37.6316 |  | 408.1038 | 212.6016 | 22006.7093 | 33010.064 | 0.65469 | 0.85862
Premium | Mild Hybrid BISG SI Turbo | 2010 | Low | Compact |  | 4 | 7.5 | si |  |  | 15.9268 | 451.3516 | 596.5315 | 3000 | 6 | 199511 |  | 10000 |  | 7692.3309 | 302.4 |  | 9 | 18 | [6 empty] | 64 | 13 | 14 |  | 121 | 45 | 15 | 998.467 | 20 | 25 | 6 | 3 | 37.2 | 25 | 17 | 1484 |  | 1620 | 1625 | 2061.734 | 0.3193 | 0.00618 |  |  | 28.3391 | 37.4545 | [13 empty] | 23.9499 |  |  | 24.4613 |  |  | 7899.56 | 61.624 |  | 226.5537 | 180 |  | 118.0482 | 4828.3434 | 1570.9106 | 527.195 | 231.3131 |  |  |  |  | 31.5789 |  | 316.2215 | 202.182 | 16193.5305 | 24290.2958 | 0.57829 | 0.63134
Premium | Mild Hybrid BISG SI Turbo | 2010 | Low | Midsize |  | 4 | 7.1 | si |  |  | 19.4661 | 431.3882 | 622.1075 | 3500 | 6 | 275596 |  | 10000 |  | 7692.3309 | 302.4 |  | 9 | 18 | [6 empty] | 70 | 14 | 17 |  | 121 | 55 | 17 | 1164.3043 | 20 | 28 | 7 | 3 | 38 | 30 | 19 | 1747 |  | 1883 | 1875 | 2337.134 | 0.309 | 0.00618 |  |  | 22.161 | 31.9585 | [13 empty] | 19.7218 |  |  | 20.335 |  |  | 10613.35 | 61.624 |  | 226.5537 | 180 |  | 118.0482 | 5433.4087 | 1860.1237 | 527.195 | 265.2219 |  |  |  |  | 31.5789 |  | 316.2215 | 202.182 | 19835.5078 | 29753.2617 | 0.67162 | 0.77523
Premium | Mild Hybrid BISG SI Turbo | 2010 | Low | Midsize SUV |  | 4 | 7 | si |  |  | 28.3143 | 532.5484 | 846.2444 | 3500 | 6 | 281031 |  | 10000 |  | 7692.3309 | 302.4 |  | 9 | 18 | [6 empty] | 75 | 17 | 57 |  | 121 | 80 | 20 | 1394.1304 | 20 | 30 | 8 | 3 | 46.4 | 37 | 22 | 2076 |  | 2212 | 2250 | 2737.382 | 0.309 | 0.00618 |  |  | 18.8084 | 29.8875 | [13 empty] | 17.513 |  |  | 18.252 |  |  | 13703.97 | 61.624 |  | 226.5537 | 180 |  | 118.0482 | 5476.6305 | 1880.7832 | 527.195 | 267.6441 |  |  |  |  | 34.2105 |  | 435.9046 | 202.182 | 23114.7459 | 34672.1188 | 0.68117 | 0.90221
Premium | Mild Hybrid BISG SI Turbo | 2010 | Low | Pickup |  | 4 | 7.2 | si |  |  | 28.3143 | 433.1501 | 567.562 | 6200 | 8 | 344890 |  | 10000 |  | 7692.3309 | 302.4 |  | 9 | 18 | [6 empty] | 75 | 20 | 100 |  | 121 | 80 | 25 | 1623.7711 | 20 | 30 | 9 | 3 | 52 | 43 | 20 | 2449 |  | 2585 | 2625 | 7885 | 0.4326 | 0.00618 |  |  | 15.2979 | 20.045 | [13 empty] | 13.4308 |  |  | 13.6992 |  |  | 14629.6 | 61.624 |  | 226.5537 | 180 |  | 118.0482 | 6334.8886 | 2123.523 | 527.195 | 296.1041 |  |  |  |  | 34.2105 |  | 529.2736 | 202.182 | 25263.2028 | 37894.8042 | 0.75152 | 1.0057
Premium | Mild Hybrid BISG SI Turbo | 2010 | Low | Small SUV |  | 4 | 7.1 | si |  |  | 24.7751 | 541.4789 | 762.7553 | 3500 | 6 | 246707 |  | 10000 |  | 7692.3309 | 302.4 |  | 9 | 18 | [6 empty] | 75 | 17 | 18 |  | 121 | 70 | 20 | 1188.5324 | 20 | 28 | 7 | 3 | 40 | 34 | 20 | 1790 |  | 1926 | 1875 | 2408.126 | 0.3708 | 0.00618 |  |  | 21.8558 | 30.7872 | [13 empty] | 19.3047 |  |  | 19.8535 |  |  | 12558.15 | 61.624 |  | 226.5537 | 180 |  | 118.0482 | 5203.6692 | 1750.3113 | 527.195 | 252.3469 |  |  |  |  | 34.2105 |  | 388.1027 | 202.182 | 21502.3936 | 32253.5904 | 0.63957 | 0.83645
Premium | Mild Hybrid BISG SI Turbo | 2015 | Low | Compact | AU | 5 | 8.1 | si |  |  | 15.9268 | 476.0125 | 608.1523 | 3000 | 6 | 188784 |  | 10000 |  | 7692.3309 | 302.4 |  | 9 | 18 | [6 empty] | 64 | 13 | 14 |  | 121 | 45 | 15 | 993.6335 | 20 | 25 | 6 | 3 | 37.2 | 25 | 17 | 1474 |  | 1610 | 1625 | 2055.614 | 0.3162 | 0.00612 |  |  | 29.8875 | 38.1842 | [13 empty] | 24.8199 |  |  | 25.2573 |  |  | 7924.28 | 61.624 |  | 207.6743 | 150 |  | 112.2627 | 4510.581 | 1633.4612 | 476.5425 | 215.43 |  |  |  |  | 28.4211 |  | 300.7235 | 192.2731 | 15813.2734 | 23719.91 | 0.5666 | 0.61606
Premium | Mild Hybrid BISG SI Turbo | 2015 | Low | Midsize | AU | 5 | 7.9 | si |  |  | 19.4661 | 448.8888 | 622.9539 | 3500 | 6 | 270068 |  | 10000 |  | 7692.3309 | 302.4 |  | 9 | 18 | [6 empty] | 70 | 14 | 17 |  | 121 | 55 | 17 | 1158.6521 | 20 | 28 | 7 | 3 | 38 | 30 | 19 | 1738 |  | 1874 | 1875 | 2329.79 | 0.306 | 0.00612 |  |  | 23.06 | 32.002 | [13 empty] | 20.1783 |  |  | 20.718 |  |  | 10642.175 | 61.624 |  | 207.6743 | 150 |  | 112.2627 | 5125.3108 | 1927.2938 | 476.5425 | 249.8804 |  |  |  |  | 28.4211 |  | 300.7235 | 192.2731 | 19474.1812 | 29211.2718 | 0.66086 | 0.76111
Premium | Mild Hybrid BISG SI Turbo | 2015 | Low | Midsize SUV | AU | 5 | 7.3 | si |  |  | 28.3143 | 594.4096 | 890.3667 | 3500 | 6 | 254436 |  | 10000 |  | 7692.3309 | 302.4 |  | 9 | 18 | [6 empty] | 75 | 17 | 57 |  | 121 | 80 | 20 | 1387.3652 | 20 | 30 | 8 | 3 | 46.4 | 37 | 22 | 2056 |  | 2192 | 2250 | 2728.814 | 0.306 | 0.00612 |  |  | 20.9932 | 31.4458 | [13 empty] | 19.0099 |  |  | 19.6832 |  |  | 13738.485 | 61.624 |  | 207.6743 | 150 |  | 112.2627 | 5007.0901 | 1870.7859 | 476.5425 | 243.2552 |  |  |  |  | 30.7895 |  | 414.5409 | 192.2731 | 22505.323 | 33757.9846 | 0.66176 | 0.87407
Premium | Mild Hybrid BISG SI Turbo | 2015 | Low | Pickup | AU | 5 | 7.6 | si |  |  | 28.3143 | 489.5145 | 634.6551 | 4000 | 8 | 317501 |  | 10000 |  | 7692.3309 | 302.4 |  | 9 | 18 | [6 empty] | 75 | 20 | 100 |  | 121 | 80 | 25 | 1615.8856 | 20 | 30 | 9 | 3 | 52 | 43 | 20 | 2427 |  | 2563 | 2563 | 7877 | 0.4284 | 0.00612 |  |  | 17.2886 | 22.4146 | [13 empty] | 15.0193 |  |  | 15.302 |  |  | 14669.8 | 61.624 |  | 207.6743 | 150 |  | 112.2627 | 5817.2801 | 2098.7588 | 476.5425 | 269.9839 |  |  |  |  | 30.7895 |  | 503.3339 | 192.2731 | 24590.3227 | 36885.4841 | 0.72569 | 0.9701
Premium | Mild Hybrid BISG SI Turbo | 2015 | Low | Small SUV | AU | 5 | 7.5 | si |  |  | 24.7751 | 605.7641 | 784.3136 | 3000 | 6 | 220052 |  | 10000 |  | 7692.3309 | 302.4 |  | 9 | 18 | [6 empty] | 75 | 17 | 18 |  | 121 | 70 | 20 | 1182.7662 | 20 | 28 | 7 | 3 | 40 | 34 | 20 | 1771 |  | 1907 | 1875 | 2400.782 | 0.3672 | 0.00612 |  |  | 24.4506 | 31.6574 | [13 empty] | 20.7544 |  |  | 21.147 |  |  | 12587.575 | 61.624 |  | 207.6743 | 150 |  | 112.2627 | 4747.0528 | 1746.4916 | 476.5425 | 228.6823 |  |  |  |  | 30.7895 |  | 369.0818 | 192.2731 | 20910.0494 | 31365.0741 | 0.62181 | 0.81027
Premium | Mild Hybrid BISG SI Turbo | 2023 | High | Compact | AUp | 7 | 7.5 | si |  |  | 15.9268 | 688.643 | 865.1774 | 3000 | 6 | 169271 |  | 10000 |  | 7692.3309 | 302.4 |  | 9 | 18 | [6 empty] | 60 | 16 | 15 |  | 121 | 45 | 15 | 983.9665 | 20 | 25 | 6 | 3 | 37.2 | 25 | 17 | 1454 |  | 1590 | 1625 | 2043.374 | 0.3007 | 0.00582 |  |  | 43.2379 | 54.322 | [13 empty] | 34.2861 |  |  | 34.8452 |  |  | 7973.72 | 38.8144 |  | 169.9153 | 100 |  | 103.5898 | 4268.5459 | 2292.16 | 405.4248 | 191.1557 |  |  |  |  | 18.9474 |  | 277.491 | 177.419 | 16017.1832 | 24025.7748 | 0.62867 | 0.67771
Premium | Mild Hybrid BISG SI Turbo | 2023 | High | Midsize | AUp | 7 | 7.5 | si |  |  | 19.4661 | 705.5025 | 924.9921 | 3500 | 6 | 249857 |  | 10000 |  | 7692.3309 | 302.4 |  | 9 | 18 | [6 empty] | 74 | 24 | 16 |  | 121 | 55 | 17 | 1147.3479 | 20 | 28 | 7 | 3 | 38 | 30 | 19 | 1729 |  | 1865 | 1875 | 2331.014 | 0.291 | 0.00582 |  |  | 36.2426 | 47.5181 | [13 empty] | 29.8061 |  |  | 30.4228 |  |  | 10699.825 | 38.8144 |  | 169.9153 | 100 |  | 103.5898 | 4268.5459 | 2292.16 | 405.4248 | 222.6716 |  |  |  |  | 18.9474 |  | 277.491 | 177.419 | 18774.8041 | 28162.2062 | 0.70414 | 0.79359
Premium | Mild Hybrid BISG SI Turbo | 2023 | High | Midsize SUV | AUp | 7 | 7.6 | si |  |  | 28.3143 | 995.5072 | 1361.9516 | 3500 | 6 | 241388 |  | 10000 |  | 7692.3309 | 302.4 |  | 9 | 18 | [6 empty] | 78 | 24 | 60 |  | 121 | 80 | 20 | 1373.8348 | 20 | 30 | 8 | 3 | 46.4 | 37 | 22 | 2049 |  | 2185 | 2125 | 2727.59 | 0.291 | 0.00582 |  |  | 35.1591 | 48.1011 | [13 empty] | 29.4602 |  |  | 30.206 |  |  | 13807.515 | 38.8144 |  | 169.9153 | 100 |  | 103.5898 | 4268.5459 | 2292.16 | 405.4248 | 219.3595 |  |  |  |  | 20.5263 |  | 382.5154 | 177.419 | 21985.7854 | 32978.6781 | 0.70874 | 0.90983
Premium | Mild Hybrid BISG SI Turbo | 2023 | High | Pickup | AUp | 7 | 7.8 | si |  |  | 28.3143 | 795.6921 | 963.8123 | 3500 | 6 | 290935 |  | 10000 |  | 7692.3309 | 302.4 |  | 9 | 18 | [6 empty] | 78 | 25 | 90 |  | 121 | 80 | 25 | 1600.1144 | 20 | 30 | 9 | 3 | 52 | 43 | 20 | 2396 |  | 2532 | 2500 | 7859 | 0.4074 | 0.00582 |  |  | 28.1021 | 34.0397 | [13 empty] | 22.9864 |  |  | 23.2527 |  |  | 14750.2 | 38.8144 |  | 169.9153 | 100 |  | 103.5898 | 4268.5459 | 2292.16 | 405.4248 | 238.7366 |  |  |  |  | 20.5263 |  | 464.4487 | 177.419 | 23029.7807 | 34544.671 | 0.76833 | 0.98504
Premium | Mild Hybrid BISG SI Turbo | 2023 | High | Small SUV | AUp | 7 | 7.5 | si |  |  | 24.7751 | 903.4807 | 1144.8822 | 3000 | 6 | 207357 |  | 10000 |  | 7692.3309 | 302.4 |  | 9 | 18 | [6 empty] | 76 | 24 | 16 |  | 121 | 70 | 20 | 1171.2338 | 20 | 28 | 7 | 3 | 40 | 34 | 20 | 1759 |  | 1895 | 1875 | 2393.438 | 0.3492 | 0.00582 |  |  | 36.4674 | 46.2111 | [13 empty] | 29.596 |  |  | 30.0983 |  |  | 12646.425 | 38.8144 |  | 169.9153 | 100 |  | 103.5898 | 4268.5459 | 2292.16 | 405.4248 | 206.0505 |  |  |  |  | 20.5263 |  | 340.5683 | 177.419 | 20769.4392 | 31154.1588 | 0.6826 | 0.86577
Premium | Mild Hybrid BISG SI Turbo | 2023 | Low | Compact | AUp | 6 | 7.5 | si |  |  | 15.9268 | 630.6764 | 767.6676 | 3000 | 6 | 167155 |  | 10000 |  | 7692.3309 | 302.4 |  | 9 | 18 | [6 empty] | 68 | 15 | 14 |  | 121 | 45 | 15 | 988.8 | 20 | 25 | 6 | 3 | 37.2 | 25 | 17 | 1464 |  | 1600 | 1625 | 2056.838 | 0.31 | 0.006 |  |  | 39.5984 | 48.1997 | [13 empty] | 31.3629 |  |  | 31.7621 |  |  | 7949 | 61.624 |  | 188.7948 | 120 |  | 103.5898 | 5535.0375 | 2323.16 | 405.4248 | 190.3281 |  |  |  |  | 23.6842 |  | 277.491 | 177.419 | 17355.5532 | 26033.3298 | 0.5926 | 0.65901
Premium | Mild Hybrid BISG SI Turbo | 2023 | Low | Midsize | AUp | 6 | 7.4 | si |  |  | 19.4661 | 647.6253 | 829.4766 | 3500 | 6 | 241797 |  | 10000 |  | 7692.3309 | 302.4 |  | 9 | 18 | [6 empty] | 71 | 16 | 16 |  | 121 | 55 | 17 | 1153 | 20 | 28 | 7 | 3 | 38 | 30 | 19 | 1720 |  | 1856 | 1875 | 2324.894 | 0.3 | 0.006 |  |  | 33.2694 | 42.6113 | [13 empty] | 27.3709 |  |  | 27.8643 |  |  | 10671 | 61.624 |  | 188.7948 | 120 |  | 103.5898 | 5535.0375 | 2323.16 | 405.4248 | 219.5195 |  |  |  |  | 23.6842 |  | 277.491 | 177.419 | 20106.7445 | 30160.1168 | 0.65726 | 0.76445
Premium | Mild Hybrid BISG SI Turbo | 2023 | Low | Midsize SUV | AUp | 6 | 7.4 | si |  |  | 28.3143 | 893.9521 | 1193.5382 | 3500 | 6 | 227399 |  | 10000 |  | 7692.3309 | 302.4 |  | 9 | 18 | [6 empty] | 75 | 17 | 47 |  | 121 | 80 | 20 | 1380.6 | 20 | 30 | 8 | 3 | 46.4 | 37 | 22 | 2026 |  | 2162 | 2125 | 2708.006 | 0.3 | 0.006 |  |  | 31.5724 | 42.1531 | [13 empty] | 26.515 |  |  | 27.1132 |  |  | 13773 | 61.624 |  | 188.7948 | 120 |  | 103.5898 | 5535.0375 | 2323.16 | 405.4248 | 213.8887 |  |  |  |  | 25.6579 |  | 382.5154 | 177.419 | 23310.1118 | 34965.1677 | 0.65636 | 0.88067
Premium | Mild Hybrid BISG SI Turbo | 2023 | Low | Pickup | AUp | 6 | 7.5 | si |  |  | 28.3143 | 703.2675 | 831.4536 | 3500 | 6 | 277710 |  | 10000 |  | 7692.3309 | 302.4 |  | 9 | 18 | [6 empty] | 96 | 28 | 78 |  | 121 | 80 | 25 | 1608 | 20 | 30 | 9 | 3 | 52 | 43 | 20 | 2407 |  | 2543 | 2500 | 7876 | 0.42 | 0.006 |  |  | 24.8378 | 29.3651 | [13 empty] | 20.3202 |  |  | 20.4963 |  |  | 14710 | 61.624 |  | 188.7948 | 120 |  | 103.5898 | 5535.0375 | 2323.16 | 405.4248 | 233.5645 |  |  |  |  | 25.6579 |  | 464.4487 | 177.419 | 24348.7209 | 36523.0813 | 0.69479 | 0.93551
Premium | Mild Hybrid BISG SI Turbo | 2023 | Low | Small SUV | AUp | 6 | 7.4 | si |  |  | 24.7751 | 839.6902 | 999.5627 | 3000 | 6 | 191312 |  | 10000 |  | 7692.3309 | 302.4 |  | 9 | 18 | [6 empty] | 74 | 14 | 18 |  | 121 | 70 | 20 | 1177 | 20 | 28 | 7 | 3 | 40 | 34 | 20 | 1747 |  | 1883 | 1875 | 2388.542 | 0.36 | 0.006 |  |  | 33.8926 | 40.3455 | [13 empty] | 27.0634 |  |  | 27.3336 |  |  | 12617 | 61.624 |  | 188.7948 | 120 |  | 103.5898 | 5535.0375 | 2323.16 | 405.4248 | 199.7756 |  |  |  |  | 25.6579 |  | 340.5683 | 177.419 | 22098.0515 | 33147.0773 | 0.62986 | 0.8362
Premium | Mild Hybrid BISG SI Turbo | 2025 | High | Compact | AU | 8 | 7.6 | si |  |  | 15.9268 | 819.7414 | 1076.4994 | 3000 | 6 | 167155 |  | 10000 |  | 7692.3309 | 302.4 |  | 9 | 18 | [6 empty] | 67 | 17 | 23 |  | 121 | 45 | 15 | 975.3629 | 20 | 25 | 6 | 3 | 37.2 | 25 | 17 | 1460 |  | 1596 | 1625 | 2051.942 | 0.279 | 0.0054 |  |  | 51.4692 | 67.5904 | [13 empty] | 40.4837 |  |  | 41.3449 |  |  | 8017.7216 | 38.8144 |  | 151.0358 | 60 |  | 101.5283 | 4838.2888 | 2195.18 | 389.3699 | 186.5406 |  |  |  |  | 9.4737 |  | 271.969 | 173.8883 | 16433.8105 | 24650.7158 | 0.61724 | 0.66907
Premium | Mild Hybrid BISG SI Turbo | 2025 | High | Midsize | AU | 8 | 7.5 | si |  |  | 19.4661 | 855.8338 | 1168.0385 | 3500 | 6 | 242789 |  | 10000 |  | 7692.3309 | 302.4 |  | 9 | 18 | [6 empty] | 70 | 18 | 23 |  | 121 | 55 | 17 | 1137.2871 | 20 | 28 | 7 | 3 | 38 | 30 | 19 | 1712 |  | 1848 | 1875 | 2315.102 | 0.27 | 0.0054 |  |  | 43.9653 | 60.0037 | [13 empty] | 35.8335 |  |  | 36.736 |  |  | 10751.1335 | 38.8144 |  | 151.0358 | 60 |  | 101.5283 | 4838.2888 | 2195.18 | 389.3699 | 215.5313 |  |  |  |  | 9.4737 |  | 271.969 | 173.8883 | 19196.2131 | 28794.3197 | 0.68752 | 0.77966
Premium | Mild Hybrid BISG SI Turbo | 2025 | High | Midsize SUV | AU | 8 | 7.6 | si |  |  | 28.3143 | 1166.3648 | 1686.0616 | 3500 | 6 | 242572 |  | 10000 |  | 7692.3309 | 302.4 |  | 9 | 18 | [6 empty] | 73 | 20 | 47 |  | 121 | 80 | 20 | 1361.7928 | 20 | 30 | 8 | 3 | 46.4 | 37 | 22 | 2015 |  | 2151 | 2125 | 2685.974 | 0.27 | 0.0054 |  |  | 41.1934 | 59.548 | [13 empty] | 34.5331 |  |  | 35.614 |  |  | 13868.9517 | 38.8144 |  | 151.0358 | 60 |  | 101.5283 | 4838.2888 | 2195.18 | 389.3699 | 215.4481 |  |  |  |  | 10.2632 |  | 374.9034 | 173.8883 | 22417.672 | 33626.5081 | 0.69305 | 0.89862
Premium | Mild Hybrid BISG SI Turbo | 2025 | High | Pickup | AU | 8 | 7.7 | si |  |  | 28.3143 | 939.3432 | 1189.2756 | 3500 | 6 | 290935 |  | 10000 |  | 7692.3309 | 302.4 |  | 9 | 18 | [6 empty] | 80 | 20 | 71 |  | 121 | 80 | 25 | 1586.0782 | 20 | 30 | 9 | 3 | 52 | 43 | 20 | 2360 |  | 2496 | 2500 | 7823 | 0.378 | 0.0054 |  |  | 33.1755 | 42.0026 | [13 empty] | 27.1831 |  |  | 27.6383 |  |  | 14821.756 | 38.8144 |  | 151.0358 | 60 |  | 101.5283 | 4838.2888 | 2195.18 | 389.3699 | 233.9858 |  |  |  |  | 10.2632 |  | 455.2062 | 173.8883 | 23469.3167 | 35203.9751 | 0.74464 | 0.96534
Premium | Mild Hybrid BISG SI Turbo | 2025 | High | Small SUV | AU | 8 | 7.5 | si |  |  | 24.7751 | 1081.1596 | 1431.806 | 3000 | 6 | 196778 |  | 10000 |  | 7692.3309 | 302.4 |  | 9 | 18 | [6 empty] | 70 | 18 | 24 |  | 121 | 70 | 20 | 1160.97 | 20 | 28 | 7 | 3 | 40 | 34 | 20 | 1740 |  | 1876 | 1875 | 2376.302 | 0.324 | 0.0054 |  |  | 43.639 | 57.7922 | [13 empty] | 35.2276 |  |  | 36.0014 |  |  | 12698.8015 | 38.8144 |  | 151.0358 | 60 |  | 101.5283 | 4838.2888 | 2195.18 | 389.3699 | 197.8952 |  |  |  |  | 10.2632 |  | 333.7909 | 173.8883 | 21188.8564 | 31783.2847 | 0.66514 | 0.85261
Premium | Mild Hybrid BISG SI Turbo | 2025 | Low | Compact | AUp | 7 | 7.5 | si |  |  | 15.9268 | 617.1694 | 778.8395 | 3000 | 6 | 169271 |  | 10000 |  | 7692.3309 | 302.4 |  | 9 | 18 | [6 empty] | 60 | 16 | 15 |  | 121 | 45 | 15 | 979.8097 | 20 | 25 | 6 | 3 | 37.2 | 25 | 17 | 1450 |  | 1586 | 1625 | 2038.478 | 0.2945 | 0.0057 |  |  | 38.7503 | 48.9011 | [13 empty] | 31.1875 |  |  | 31.7056 |  |  | 7994.9792 | 61.624 |  | 188.7948 | 90 |  | 101.5283 | 5522.4139 | 2276.53 | 389.3699 | 187.3517 |  |  |  |  | 14.2105 |  | 271.969 | 173.8883 | 17272.6597 | 25908.9895 | 0.58593 | 0.64905
Premium | Mild Hybrid BISG SI Turbo | 2025 | Low | Midsize | AUp | 7 | 7.5 | si |  |  | 19.4661 | 635.9321 | 847.9094 | 3500 | 6 | 247170 |  | 10000 |  | 7692.3309 | 302.4 |  | 9 | 18 | [6 empty] | 74 | 24 | 16 |  | 121 | 55 | 17 | 1142.487 | 20 | 28 | 7 | 3 | 38 | 30 | 19 | 1722 |  | 1858 | 1875 | 2324.894 | 0.285 | 0.0057 |  |  | 32.6687 | 43.5582 | [13 empty] | 27.3294 |  |  | 27.9427 |  |  | 10724.6145 | 61.624 |  | 188.7948 | 90 |  | 101.5283 | 5522.4139 | 2276.53 | 389.3699 | 217.2105 |  |  |  |  | 14.2105 |  | 271.969 | 173.8883 | 20032.1538 | 30048.2307 | 0.6499 | 0.75354
Premium | Mild Hybrid BISG SI Turbo | 2025 | Low | Midsize SUV | AUp | 7 | 7.6 | si |  |  | 28.3143 | 886.81 | 1213.1044 | 3500 | 6 | 241388 |  | 10000 |  | 7692.3309 | 302.4 |  | 9 | 18 | [6 empty] | 78 | 24 | 60 |  | 121 | 80 | 20 | 1368.0167 | 20 | 30 | 8 | 3 | 46.4 | 37 | 22 | 2043 |  | 2179 | 2125 | 2720.246 | 0.285 | 0.0057 |  |  | 31.3202 | 42.8442 | [13 empty] | 26.5573 |  |  | 27.2277 |  |  | 13837.1979 | 61.624 |  | 188.7948 | 90 |  | 101.5283 | 5522.4139 | 2276.53 | 389.3699 | 214.9943 |  |  |  |  | 15.3947 |  | 374.9034 | 173.8883 | 23246.6396 | 34869.9594 | 0.64924 | 0.86973
Premium | Mild Hybrid BISG SI Turbo | 2025 | Low | Pickup | AUp | 7 | 7.6 | si |  |  | 28.3143 | 705.5025 | 851.6551 | 4000 | 8 | 296980 |  | 10000 |  | 7692.3309 | 302.4 |  | 9 | 18 | [6 empty] | 78 | 25 | 90 |  | 121 | 80 | 25 | 1593.3329 | 20 | 30 | 9 | 3 | 52 | 43 | 20 | 2392 |  | 2528 | 2500 | 7852 | 0.399 | 0.0057 |  |  | 24.9168 | 30.0786 | [13 empty] | 20.5507 |  |  | 20.7772 |  |  | 14784.772 | 61.624 |  | 188.7948 | 90 |  | 101.5283 | 6522.5711 | 2276.53 | 389.3699 | 236.3028 |  |  |  |  | 15.3947 |  | 455.2062 | 173.8883 | 25295.9822 | 37943.9733 | 0.70638 | 0.95734
Premium | Mild Hybrid BISG SI Turbo | 2025 | Low | Small SUV | AUp | 7 | 7.5 | si |  |  | 24.7751 | 808.2455 | 1017.007 | 3000 | 6 | 207357 |  | 10000 |  | 7692.3309 | 302.4 |  | 9 | 18 | [6 empty] | 76 | 24 | 16 |  | 121 | 70 | 20 | 1166.2749 | 20 | 28 | 7 | 3 | 40 | 34 | 20 | 1754 |  | 1890 | 1875 | 2387.318 | 0.342 | 0.0057 |  |  | 32.6234 | 41.0496 | [13 empty] | 26.713 |  |  | 27.1415 |  |  | 12671.7305 | 61.624 |  | 188.7948 | 90 |  | 101.5283 | 5522.4139 | 2276.53 | 389.3699 | 201.9501 |  |  |  |  | 15.3947 |  | 333.7909 | 173.8883 | 22027.0156 | 33040.5234 | 0.6234 | 0.82589
Premium | Mild Hybrid BISG SI Turbo | 2030 | High | Compact | AUp | 9 | 7.7 | si |  |  | 15.9268 | 889.838 | 1149.1466 | 2000 | 4 | 154284 |  | 10000 |  | 7692.3309 | 302.4 |  | 9 | 18 | [6 empty] | 60 | 18 | 23 |  | 121 | 45 | 15 | 863.2275 | 20 | 25 | 6 | 3 | 37.2 | 25 | 17 | 1334 |  | 1470 | 1500 | 1905.062 | 0.279 | 0.0054 |  |  | 55.8704 | 72.1517 | [13 empty] | 43.1409 |  |  | 43.9886 |  |  | 8591.2256 | 38.8144 |  | 141.5961 | 40 |  | 96.5524 | 4576.5732 | 2483.17 | 351.9596 | 172.7066 |  |  |  |  | 6.3158 |  | 258.6398 | 165.3661 | 16922.9195 | 25384.3793 | 0.62074 | 0.67775
Premium | Mild Hybrid BISG SI Turbo | 2030 | High | Midsize | AUp | 9 | 7.5 | si |  |  | 19.4661 | 930.6323 | 1264.8373 | 3000 | 6 | 220997 |  | 10000 |  | 7692.3309 | 302.4 |  | 9 | 18 | [6 empty] | 65 | 18 | 23 |  | 121 | 55 | 17 | 1006.1597 | 20 | 28 | 7 | 3 | 38 | 30 | 19 | 1563 |  | 1699 | 1750 | 2144.966 | 0.27 | 0.0054 |  |  | 47.8078 | 64.9764 | [13 empty] | 38.4653 |  |  | 39.4194 |  |  | 11419.8735 | 38.8144 |  | 141.5961 | 40 |  | 96.5524 | 5458.8229 | 2483.17 | 351.9596 | 197.0246 |  |  |  |  | 6.3158 |  | 258.6398 | 165.3661 | 20658.1351 | 30987.2027 | 0.71357 | 0.8212
Premium | Mild Hybrid BISG SI Turbo | 2030 | High | Midsize SUV | AUp | 9 | 7.6 | si |  |  | 28.3143 | 1249.5203 | 1775.9848 | 3000 | 6 | 221816 |  | 10000 |  | 7692.3309 | 302.4 |  | 9 | 18 | [6 empty] | 78 | 19 | 51 |  | 121 | 80 | 20 | 1204.8431 | 20 | 30 | 8 | 3 | 46.4 | 37 | 22 | 1853 |  | 1989 | 2000 | 2499.926 | 0.27 | 0.0054 |  |  | 44.1303 | 62.7238 | [13 empty] | 36.4543 |  |  | 37.5297 |  |  | 14669.6997 | 38.8144 |  | 141.5961 | 40 |  | 96.5524 | 5458.8229 | 2483.17 | 351.9596 | 197.3231 |  |  |  |  | 6.8421 |  | 356.5294 | 165.3661 | 24006.6758 | 36010.0137 | 0.71712 | 0.94591
Premium | Mild Hybrid BISG SI Turbo | 2030 | High | Pickup | AUp | 9 | 7.7 | si |  |  | 28.3143 | 1032.5493 | 1247.1804 | 3500 | 6 | 267509 |  | 10000 |  | 7692.3309 | 302.4 |  | 9 | 18 | [6 empty] | 85 | 19 | 75 |  | 121 | 80 | 25 | 1403.1363 | 20 | 30 | 9 | 3 | 52 | 43 | 20 | 2170 |  | 2306 | 2250 | 7644 | 0.378 | 0.0054 |  |  | 36.4674 | 44.0476 | [13 empty] | 29.0634 |  |  | 29.4043 |  |  | 15754.396 | 38.8144 |  | 141.5961 | 40 |  | 96.5524 | 5458.8229 | 2483.17 | 351.9596 | 213.979 |  |  |  |  | 6.8421 |  | 432.8965 | 165.3661 | 25184.3951 | 37776.5926 | 0.76731 | 1.0129
Premium | Mild Hybrid BISG SI Turbo | 2030 | High | Small SUV | AUp | 9 | 7.5 | si |  |  | 24.7751 | 1153.9506 | 1479.0483 | 3000 | 6 | 188784 |  | 10000 |  | 7692.3309 | 302.4 |  | 9 | 18 | [6 empty] | 77 | 19 | 24 |  | 121 | 70 | 20 | 1027.1965 | 20 | 28 | 7 | 3 | 40 | 34 | 20 | 1607 |  | 1743 | 1750 | 2218.406 | 0.324 | 0.0054 |  |  | 46.5771 | 59.6991 | [13 empty] | 36.8425 |  |  | 37.5266 |  |  | 13381.4615 | 38.8144 |  | 141.5961 | 40 |  | 96.5524 | 5458.8229 | 2483.17 | 351.9596 | 185.2824 |  |  |  |  | 6.8421 |  | 317.4319 | 165.3661 | 22667.2993 | 34000.949 | 0.68798 | 0.89705
Premium | Mild Hybrid BISG SI Turbo | 2030 | Low | Compact | AUp | 8 | 7.5 | si |  |  | 15.9268 | 708.1698 | 881.4631 | 2000 | 4 | 156341 |  | 10000 |  | 7692.3309 | 302.4 |  | 9 | 18 | [6 empty] | 67 | 17 | 23 |  | 121 | 45 | 15 | 969.756 | 20 | 25 | 6 | 3 | 37.2 | 25 | 17 | 1450 |  | 1586 | 1625 | 2045.822 | 0.2945 | 0.0057 |  |  | 44.464 | 55.3446 | [13 empty] | 35.0123 |  |  | 35.5502 |  |  | 8046.3968 | 61.624 |  | 179.355 | 60 |  | 96.5524 | 5096.4081 | 2393.61 | 351.9596 | 173.4564 |  |  |  |  | 9.4737 |  | 258.6398 | 165.3661 | 16892.8419 | 25339.2629 | 0.57198 | 0.63024
Premium | Mild Hybrid BISG SI Turbo | 2030 | Low | Midsize | AUp | 8 | 7.3 | si |  |  | 19.4661 | 713.1949 | 951.915 | 3500 | 6 | 233737 |  | 10000 |  | 7692.3309 | 302.4 |  | 9 | 18 | [6 empty] | 70 | 18 | 23 |  | 121 | 55 | 17 | 1130.7306 | 20 | 28 | 7 | 3 | 38 | 30 | 19 | 1701 |  | 1837 | 1875 | 2306.534 | 0.285 | 0.0057 |  |  | 36.6378 | 48.9011 | [13 empty] | 30.2906 |  |  | 30.9766 |  |  | 10784.5705 | 61.624 |  | 179.355 | 60 |  | 96.5524 | 5883.6388 | 2393.61 | 351.9596 | 201.6685 |  |  |  |  | 9.4737 |  | 258.6398 | 165.3661 | 20446.4584 | 30669.6876 | 0.65576 | 0.7628
Premium | Mild Hybrid BISG SI Turbo | 2030 | Low | Midsize SUV | AUp | 8 | 7.5 | si |  |  | 28.3143 | 988.1221 | 1356.4039 | 3500 | 6 | 227017 |  | 10000 |  | 7692.3309 | 302.4 |  | 9 | 18 | [6 empty] | 73 | 20 | 47 |  | 121 | 80 | 20 | 1353.9452 | 20 | 30 | 8 | 3 | 46.4 | 37 | 22 | 2000 |  | 2136 | 2125 | 2676.182 | 0.285 | 0.0057 |  |  | 34.8983 | 47.9052 | [13 empty] | 29.3004 |  |  | 30.0528 |  |  | 13908.9891 | 61.624 |  | 179.355 | 60 |  | 96.5524 | 5883.6388 | 2393.61 | 351.9596 | 199.219 |  |  |  |  | 10.2632 |  | 356.5294 | 165.3661 | 23667.1065 | 35500.6598 | 0.65355 | 0.87924
Premium | Mild Hybrid BISG SI Turbo | 2030 | Low | Pickup | AUp | 8 | 7.7 | si |  |  | 28.3143 | 778.9407 | 944.6728 | 3500 | 6 | 282562 |  | 10000 |  | 7692.3309 | 302.4 |  | 9 | 18 | [6 empty] | 80 | 20 | 71 |  | 121 | 80 | 25 | 1576.931 | 20 | 30 | 9 | 3 | 52 | 43 | 20 | 2346 |  | 2482 | 2500 | 7813 | 0.399 | 0.0057 |  |  | 27.5105 | 33.3637 | [13 empty] | 22.5535 |  |  | 22.8172 |  |  | 14868.388 | 61.624 |  | 179.355 | 60 |  | 96.5524 | 5883.6388 | 2393.61 | 351.9596 | 219.466 |  |  |  |  | 10.2632 |  | 432.8965 | 165.3661 | 24723.1196 | 37084.6794 | 0.68898 | 0.92993
Premium | Mild Hybrid BISG SI Turbo | 2030 | Low | Small SUV | AUp | 8 | 7.3 | si |  |  | 24.7751 | 922.0649 | 1140.4012 | 3000 | 6 | 193075 |  | 10000 |  | 7692.3309 | 302.4 |  | 9 | 18 | [6 empty] | 70 | 18 | 24 |  | 121 | 70 | 20 | 1154.2812 | 20 | 28 | 7 | 3 | 40 | 34 | 20 | 1731 |  | 1867 | 1875 | 2367.734 | 0.342 | 0.0057 |  |  | 37.2175 | 46.0302 | [13 empty] | 29.8639 |  |  | 30.2925 |  |  | 12732.9345 | 61.624 |  | 179.355 | 60 |  | 96.5524 | 5883.6388 | 2393.61 | 351.9596 | 186.8465 |  |  |  |  | 10.2632 |  | 317.4319 | 165.3661 | 22439.582 | 33659.373 | 0.6271 | 0.83459
Premium | Mild Hybrid BISG SI Turbo | 2035 | High | Compact | AUp | 10 | 7.4 | si |  |  | 15.9268 | 1017.994 | 1392.6461 | 2000 | 4 | 137827 |  | 10000 |  | 7692.3309 | 302.4 |  | 9 | 18 | [6 empty] | 60 | 16 | 23 |  | 121 | 45 | 15 | 840.8008 | 30 | 25 | 6 | 3 | 37.2 | 25 | 17 | 1310 |  | 1446 | 1500 | 1886.702 | 0.248 | 0.0048 |  |  | 63.917 | 87.4403 | [13 empty] | 49.1871 |  |  | 49.6698 |  |  | 8705.9264 | 38.8144 |  | 132.1564 | 26.7 |  | 91.8204 | 4571.7644 | 2483.17 | 318.1436 | 158.5374 |  |  |  |  | 5.2626 |  | 245.9639 | 157.2615 | 16935.5209 | 25403.2814 | 0.61086 | 0.66861
Premium | Mild Hybrid BISG SI Turbo | 2035 | High | Midsize | AUp | 10 | 7.3 | si |  |  | 19.4661 | 1103.3038 | 1562.7 | 3000 | 6 | 197117 |  | 10000 |  | 7692.3309 | 302.4 |  | 9 | 18 | [6 empty] | 82 | 16 | 23 |  | 121 | 55 | 17 | 979.9347 | 20 | 28 | 7 | 3 | 38 | 30 | 19 | 1539 |  | 1675 | 1625 | 2130.278 | 0.24 | 0.0048 |  |  | 56.6782 | 80.278 | [13 empty] | 45.0453 |  |  | 46.3592 |  |  | 11553.6215 | 38.8144 |  | 132.1564 | 26.7 |  | 91.8204 | 5452.9923 | 2483.17 | 318.1436 | 179.0904 |  |  |  |  | 5.2626 |  | 245.9639 | 157.2615 | 20684.9968 | 31027.4953 | 0.70048 | 0.8092
Premium | Mild Hybrid BISG SI Turbo | 2035 | High | Midsize SUV | AUp | 10 | 7.4 | si |  |  | 28.3143 | 1393.2936 | 2094.3218 | 3000 | 6 | 201656 |  | 10000 |  | 7692.3309 | 302.4 |  | 9 | 18 | [6 empty] | 84 | 18 | 58 |  | 121 | 80 | 20 | 1173.4537 | 30 | 30 | 8 | 3 | 46.4 | 37 | 22 | 1833 |  | 1969 | 2000 | 2487.686 | 0.24 | 0.0048 |  |  | 49.208 | 73.9668 | [13 empty] | 40.7698 |  |  | 40.4024 |  |  | 14829.8493 | 38.8144 |  | 132.1564 | 26.7 |  | 91.8204 | 5452.9923 | 2483.17 | 318.1436 | 180.6638 |  |  |  |  | 5.7012 |  | 339.0559 | 157.2615 | 24056.3287 | 36084.493 | 0.70769 | 0.93792
Premium | Mild Hybrid BISG SI Turbo | 2035 | High | Pickup | AUp | 10 | 7.5 | si |  |  | 28.3143 | 1119.3182 | 1444.6731 | 3500 | 6 | 246854 |  | 10000 |  | 7692.3309 | 302.4 |  | 9 | 18 | [6 empty] | 97 | 25 | 105 |  | 121 | 80 | 25 | 1366.5485 | 30 | 30 | 9 | 3 | 52 | 43 | 20 | 2180 |  | 2316 | 2375 | 7665 | 0.336 | 0.0048 |  |  | 39.5318 | 51.0227 | [13 empty] | 32.0069 |  |  | 31.5311 |  |  | 15940.924 | 38.8144 |  | 132.1564 | 26.7 |  | 91.8204 | 5452.9923 | 2483.17 | 318.1436 | 196.3318 |  |  |  |  | 5.7012 |  | 411.6803 | 157.2615 | 25255.6957 | 37883.5436 | 0.75755 | 1.0048
Premium | Mild Hybrid BISG SI Turbo | 2035 | High | Small SUV | AUp | 10 | 7.4 | si |  |  | 24.7751 | 1315.4515 | 1739.5374 | 3000 | 6 | 168683 |  | 10000 |  | 7692.3309 | 302.4 |  | 9 | 18 | [6 empty] | 88 | 17 | 24 |  | 121 | 70 | 20 | 1000.4423 | 20 | 28 | 7 | 3 | 40 | 34 | 20 | 1579 |  | 1715 | 1750 | 2196.374 | 0.288 | 0.0048 |  |  | 53.0958 | 70.2133 | [13 empty] | 41.6674 |  |  | 42.5857 |  |  | 13517.9935 | 38.8144 |  | 132.1564 | 26.7 |  | 91.8204 | 5452.9923 | 2483.17 | 318.1436 | 169.2337 |  |  |  |  | 5.7012 |  | 301.8745 | 157.2615 | 22695.8614 | 34043.7921 | 0.67729 | 0.88745
Premium | Mild Hybrid BISG SI Turbo | 2035 | Low | Compact | AUp | 9 | 7.6 | si |  |  | 15.9268 | 728.8362 | 998.9915 | 3000 | 6 | 169271 |  | 10000 |  | 7692.3309 | 302.4 |  | 9 | 18 | [6 empty] | 60 | 18 | 23 |  | 121 | 45 | 15 | 969.756 | 30 | 25 | 6 | 3 | 37.2 | 25 | 17 | 1460 |  | 1596 | 1625 | 2050.718 | 0.2635 | 0.0051 |  |  | 45.7616 | 62.7238 | [13 empty] | 37.1524 |  |  | 37.315 |  |  | 8046.3968 | 61.624 |  | 169.9153 | 48 |  | 91.8204 | 6915.4972 | 2483.17 | 318.1436 | 169.4375 |  |  |  |  | 7.8947 |  | 245.9639 | 157.2615 | 18715.1249 | 28072.6873 | 0.61688 | 0.69534
Premium | Mild Hybrid BISG SI Turbo | 2035 | Low | Midsize | AUp | 9 | 7.6 | si |  |  | 19.4661 | 761.8487 | 1077.3438 | 3500 | 6 | 245517 |  | 10000 |  | 7692.3309 | 302.4 |  | 9 | 18 | [6 empty] | 65 | 18 | 23 |  | 121 | 55 | 17 | 1130.7306 | 20 | 28 | 7 | 3 | 38 | 30 | 19 | 1702 |  | 1838 | 1875 | 2300.414 | 0.255 | 0.0051 |  |  | 39.1372 | 55.3446 | [13 empty] | 32.7713 |  |  | 33.7197 |  |  | 10784.5705 | 61.624 |  | 169.9153 | 48 |  | 91.8204 | 6915.4972 | 2483.17 | 318.1436 | 195.8683 |  |  |  |  | 7.8947 |  | 245.9639 | 157.2615 | 21479.7294 | 32219.5941 | 0.68002 | 0.79887
Premium | Mild Hybrid BISG SI Turbo | 2035 | Low | Midsize SUV | AUp | 9 | 7.7 | si |  |  | 28.3143 | 1024.6066 | 1531.0214 | 3500 | 6 | 240242 |  | 10000 |  | 7692.3309 | 302.4 |  | 9 | 18 | [6 empty] | 78 | 19 | 51 |  | 121 | 80 | 20 | 1353.9452 | 30 | 30 | 8 | 3 | 46.4 | 37 | 22 | 2024 |  | 2160 | 2125 | 2698.214 | 0.255 | 0.0051 |  |  | 36.1868 | 54.0723 | [13 empty] | 31.1611 |  |  | 31.6608 |  |  | 13908.9891 | 61.624 |  | 169.9153 | 48 |  | 91.8204 | 6915.4972 | 2483.17 | 318.1436 | 194.0397 |  |  |  |  | 8.5526 |  | 339.0559 | 157.2615 | 24696.0693 | 37044.104 | 0.67426 | 0.91584
Premium | Mild Hybrid BISG SI Turbo | 2035 | Low | Pickup | AUp | 9 | 7.7 | si |  |  | 28.3143 | 829.3827 | 1072.4546 | 3500 | 6 | 289454 |  | 10000 |  | 7692.3309 | 302.4 |  | 9 | 18 | [6 empty] | 85 | 19 | 75 |  | 121 | 80 | 25 | 1576.931 | 30 | 30 | 9 | 3 | 52 | 43 | 20 | 2367 |  | 2503 | 2500 | 7831 | 0.357 | 0.0051 |  |  | 29.292 | 37.8767 | [13 empty] | 24.4809 |  |  | 24.3146 |  |  | 14868.388 | 61.624 |  | 169.9153 | 48 |  | 91.8204 | 6915.4972 | 2483.17 | 318.1436 | 211.0991 |  |  |  |  | 8.5526 |  | 411.6803 | 157.2615 | 25745.152 | 38617.728 | 0.70821 | 0.96497
Premium | Mild Hybrid BISG SI Turbo | 2035 | Low | Small SUV | AUp | 9 | 7.5 | si |  |  | 24.7751 | 963.2149 | 1300.7702 | 3000 | 6 | 198894 |  | 10000 |  | 7692.3309 | 302.4 |  | 9 | 18 | [6 empty] | 77 | 19 | 24 |  | 121 | 70 | 20 | 1154.2812 | 20 | 28 | 7 | 3 | 40 | 34 | 20 | 1742 |  | 1878 | 1875 | 2377.526 | 0.306 | 0.0051 |  |  | 38.8784 | 52.5032 | [13 empty] | 32.0589 |  |  | 32.8272 |  |  | 12732.9345 | 61.624 |  | 169.9153 | 48 |  | 91.8204 | 6915.4972 | 2483.17 | 318.1436 | 179.7064 |  |  |  |  | 8.5526 |  | 301.8745 | 157.2615 | 23468.5 | 35202.75 | 0.6474 | 0.8708
Premium | Mild Hybrid BISG SI Turbo | 2050 | High | Compact | AUpp | 10 | 7.6 | si |  |  | 15.9268 | 1212.3683 | 1695.1213 | 2000 | 4 | 129892 |  | 10000 |  | 7692.3309 | 302.4 |  | 9 | 18 | [6 empty] | 60 | 16 | 23 |  | 121 | 45 | 15 | 784.7349 | 30 | 25 | 6 | 3 | 37.2 | 25 | 17 | 1248 |  | 1384 | 1375 | 1815.71 | 0.217 | 0.0042 |  |  | 76.1212 | 106.4319 | [13 empty] | 57.0083 |  |  | 52.6435 |  |  | 8992.6784 | 38.8144 |  | 122.7166 | 15 |  | 78.9709 | 4571.7644 | 2662.29 | 234.971 | 133.9857 |  |  |  |  | 2.8074 |  | 211.5433 | 135.254 | 17200.7961 | 25801.1942 | 0.6094 | 0.67166
Premium | Mild Hybrid BISG SI Turbo | 2050 | High | Midsize | AUpp | 10 | 7.5 | si |  |  | 19.4661 | 1234.1539 | 1846.2544 | 3000 | 6 | 186877 |  | 10000 |  | 7692.3309 | 302.4 |  | 9 | 18 | [6 empty] | 82 | 16 | 23 |  | 121 | 55 | 17 | 914.3727 | 20 | 28 | 7 | 3 | 38 | 30 | 19 | 1468 |  | 1604 | 1625 | 2049.494 | 0.21 | 0.0042 |  |  | 63.4001 | 94.8445 | [13 empty] | 50.2719 |  |  | 52.0132 |  |  | 11887.9915 | 38.8144 |  | 122.7166 | 15 |  | 78.9709 | 5452.9923 | 2662.29 | 234.971 | 150.9752 |  |  |  |  | 2.8074 |  | 211.5433 | 135.254 | 20994.3266 | 31491.4899 | 0.70233 | 0.81585
Premium | Mild Hybrid BISG SI Turbo | 2050 | High | Midsize SUV | AUpp | 10 | 7.6 | si |  |  | 28.3143 | 1656.7023 | 2541.963 | 3000 | 6 | 186639 |  | 10000 |  | 7692.3309 | 302.4 |  | 9 | 18 | [6 empty] | 84 | 18 | 58 |  | 121 | 80 | 20 | 1094.9809 | 30 | 30 | 8 | 3 | 46.4 | 37 | 22 | 1746 |  | 1882 | 1875 | 2389.766 | 0.21 | 0.0042 |  |  | 58.5111 | 89.7765 | [13 empty] | 47.4395 |  |  | 44.5567 |  |  | 15230.2233 | 38.8144 |  | 122.7166 | 15 |  | 78.9709 | 5452.9923 | 2662.29 | 234.971 | 150.9042 |  |  |  |  | 3.0413 |  | 291.6079 | 135.254 | 24416.786 | 36625.179 | 0.70531 | 0.94248
Premium | Mild Hybrid BISG SI Turbo | 2050 | High | Pickup | AUpp | 10 | 7.7 | si |  |  | 28.3143 | 1300.7702 | 1725.3739 | 3500 | 6 | 235770 |  | 10000 |  | 7692.3309 | 302.4 |  | 9 | 18 | [6 empty] | 97 | 25 | 105 |  | 121 | 80 | 25 | 1275.0799 | 30 | 30 | 9 | 3 | 52 | 43 | 20 | 2082 |  | 2218 | 2250 | 7572 | 0.294 | 0.0042 |  |  | 45.9403 | 60.9364 | [13 empty] | 36.8537 |  |  | 33.3005 |  |  | 16407.244 | 38.8144 |  | 122.7166 | 15 |  | 78.9709 | 5452.9923 | 2662.29 | 234.971 | 165.5522 |  |  |  |  | 3.0413 |  | 354.0691 | 135.254 | 25670.9158 | 38506.3737 | 0.75471 | 1.0097
Premium | Mild Hybrid BISG SI Turbo | 2050 | High | Small SUV | AUpp | 10 | 7.5 | si |  |  | 24.7751 | 1592.1995 | 2126.8067 | 2000 | 4 | 156341 |  | 10000 |  | 7692.3309 | 302.4 |  | 9 | 18 | [6 empty] | 88 | 17 | 24 |  | 121 | 70 | 20 | 933.5574 | 20 | 28 | 7 | 3 | 40 | 34 | 20 | 1505 |  | 1641 | 1625 | 2113.142 | 0.252 | 0.0042 |  |  | 64.2662 | 85.8447 | [13 empty] | 49.0193 |  |  | 50.1618 |  |  | 13859.3235 | 38.8144 |  | 122.7166 | 15 |  | 78.9709 | 4571.7644 | 2662.29 | 234.971 | 141.8712 |  |  |  |  | 3.0413 |  | 259.6297 | 135.254 | 22123.6471 | 33185.4707 | 0.65469 | 0.85806
Premium | Mild Hybrid BISG SI Turbo | 2050 | Low | Compact | AUp | 10 | 7.4 | si |  |  | 15.9268 | 875.2846 | 1257.1201 | 2000 | 4 | 148112 |  | 10000 |  | 7692.3309 | 302.4 |  | 9 | 18 | [6 empty] | 60 | 16 | 23 |  | 121 | 45 | 15 | 964.1492 | 30 | 25 | 6 | 3 | 37.2 | 25 | 17 | 1441 |  | 1577 | 1625 | 2040.926 | 0.2325 | 0.0045 |  |  | 54.9566 | 78.931 | [13 empty] | 44.0988 |  |  | 42.3 |  |  | 8075.072 | 61.624 |  | 160.4756 | 22.5 |  | 78.9709 | 5796.5137 | 2483.17 | 234.971 | 139.4178 |  |  |  |  | 4.2095 |  | 211.5433 | 135.254 | 17403.7217 | 26105.5826 | 0.5805 | 0.64653
Premium | Mild Hybrid BISG SI Turbo | 2050 | Low | Midsize | AUp | 10 | 7.2 | si |  |  | 19.4661 | 882.2179 | 1319.5132 | 3000 | 6 | 222990 |  | 10000 |  | 7692.3309 | 302.4 |  | 9 | 18 | [6 empty] | 82 | 16 | 23 |  | 121 | 55 | 17 | 1124.1742 | 20 | 28 | 7 | 3 | 38 | 30 | 19 | 1700 |  | 1836 | 1875 | 2311.43 | 0.225 | 0.0045 |  |  | 45.3207 | 67.7851 | [13 empty] | 37.9386 |  |  | 39.2614 |  |  | 10818.0075 | 61.624 |  | 160.4756 | 22.5 |  | 78.9709 | 6915.4972 | 2483.17 | 234.971 | 161.742 |  |  |  |  | 4.2095 |  | 211.5433 | 135.254 | 21287.965 | 31931.9474 | 0.67205 | 0.79055
Premium | Mild Hybrid BISG SI Turbo | 2050 | Low | Midsize SUV | AUp | 10 | 7.4 | si |  |  | 28.3143 | 1189.2756 | 1855.1374 | 3000 | 6 | 219641 |  | 10000 |  | 7692.3309 | 302.4 |  | 9 | 18 | [6 empty] | 84 | 18 | 58 |  | 121 | 80 | 20 | 1346.0976 | 30 | 30 | 8 | 3 | 46.4 | 37 | 22 | 2018 |  | 2154 | 2125 | 2703.11 | 0.225 | 0.0045 |  |  | 42.0026 | 65.5193 | [13 empty] | 36.013 |  |  | 34.9572 |  |  | 13949.0265 | 61.624 |  | 160.4756 | 22.5 |  | 78.9709 | 6915.4972 | 2483.17 | 234.971 | 160.7435 |  |  |  |  | 4.5603 |  | 291.6079 | 135.254 | 24498.4009 | 36747.6013 | 0.66688 | 0.90723
Premium | Mild Hybrid BISG SI Turbo | 2050 | Low | Pickup | AUp | 10 | 7.6 | si |  |  | 28.3143 | 956.8884 | 1298.2345 | 3500 | 6 | 277967 |  | 10000 |  | 7692.3309 | 302.4 |  | 9 | 18 | [6 empty] | 97 | 25 | 105 |  | 121 | 80 | 25 | 1567.7838 | 30 | 30 | 9 | 3 | 52 | 43 | 20 | 2401 |  | 2537 | 2500 | 7870 | 0.315 | 0.0045 |  |  | 33.7952 | 45.8508 | [13 empty] | 28.352 |  |  | 26.804 |  |  | 14915.02 | 61.624 |  | 160.4756 | 22.5 |  | 78.9709 | 6915.4972 | 2483.17 | 234.971 | 178.1328 |  |  |  |  | 4.5603 |  | 354.0691 | 135.254 | 25544.2449 | 38316.3674 | 0.69974 | 0.95538
Premium | Mild Hybrid BISG SI Turbo | 2050 | Low | Small SUV | AUp | 10 | 7.2 | si |  |  | 24.7751 | 1127.1664 | 1574.9866 | 3000 | 6 | 186198 |  | 10000 |  | 7692.3309 | 302.4 |  | 9 | 18 | [6 empty] | 88 | 17 | 24 |  | 121 | 70 | 20 | 1147.5925 | 20 | 28 | 7 | 3 | 40 | 34 | 20 | 1737 |  | 1873 | 1875 | 2379.974 | 0.27 | 0.0045 |  |  | 45.496 | 63.5715 | [13 empty] | 37.2111 |  |  | 38.2418 |  |  | 12767.0675 | 61.624 |  | 160.4756 | 22.5 |  | 78.9709 | 6915.4972 | 2483.17 | 234.971 | 150.7728 |  |  |  |  | 4.5603 |  | 259.6297 | 135.254 | 23274.493 | 34911.7395 | 0.63998 | 0.86224
Premium | Par HEV CI | 2005 | Low | Compact | AUp | 8 | 5.6 | ci |  |  | 11.0731 | 561.3268 | 529.3813 | 3000 | 6 | 161025 |  | 30624 |  | 32967.1323 | 1080 |  | 16 | 48 | [6 empty] | 67 | 17 | 23 | 10 | 264 | 35 | 12 | 1003.3006 | 30 | 25 |  | 3 | 37.2 | 25 | 17 | 1653 |  | 1789 | 1750 | 2302.862 | 0.3255 | 0.0063 |  |  | 50.6928 | 47.8078 | [13 empty] | 35.1402 |  |  | 34.659 |  |  | 7874.84 | 61.624 |  | 1051.8567 | 612.48 |  | 124.1319 | 7747.6299 | 2818.683 | 1166.4628 | 75.4624 | 51.4359 |  |  |  | 37.6316 |  | 332.5182 | 212.6016 | 22167.358 | 33251.037 | 0.71021 | 0.8235
Premium | Par HEV CI | 2005 | Low | Midsize | AUp | 8 | 5.2 | ci |  |  | 14.2369 | 635.4298 | 630.6432 | 3500 | 6 | 212267 |  | 32965 |  | 36263.8456 | 1188 |  | 18 | 48 | [6 empty] | 70 | 18 | 23 | 10 | 317 | 45 | 15 | 1169.9565 | 30 | 28 |  | 3 | 38 | 30 | 19 | 1922 |  | 2058 | 2000 | 2632.118 | 0.315 | 0.0063 |  |  | 44.6327 | 44.2965 | [13 empty] | 32.121 |  |  | 31.8349 |  |  | 10584.525 | 61.624 |  | 1157.0423 | 659.3 |  | 124.1319 | 8303.992 | 3192.7847 | 1166.4628 | 99.4764 | 51.4359 |  |  |  | 37.6316 |  | 332.5182 | 212.6016 | 25983.5264 | 38975.2895 | 0.79883 | 0.96391
Premium | Par HEV CI | 2005 | Low | Midsize SUV | AUp | 8 | 5.5 | ci |  |  | 18.9825 | 831.4625 | 866.9813 | 3500 | 6 | 203556 |  | 39870 |  | 42857.2721 | 1404 |  | 21 | 49 | [6 empty] | 73 | 20 | 47 | 10 | 308 | 60 | 15 | 1400.8956 | 30 | 30 |  | 3 | 46.4 | 37 | 22 | 2173 |  | 2309 | 2250 | 2939.342 | 0.315 | 0.0063 |  |  | 43.8016 | 45.6727 | [13 empty] | 32.2505 |  |  | 32.1314 |  |  | 13669.455 | 61.624 |  | 1367.4137 | 797.4 |  | 124.1319 | 8209.412 | 3129.1884 | 1166.4628 | 95.3941 | 51.4359 |  |  |  | 40.5263 |  | 458.3693 | 212.6016 | 29383.4148 | 44075.1223 | 0.7761 | 1.0852
Premium | Par HEV CI | 2005 | Low | Pickup | AUp | 8 | 5.5 | ci |  |  | 17.4006 | 588.0566 | 542.8215 | 3600 | 6 | 240032 |  | 44248 |  | 46153.9853 | 1512 |  | 23 | 49 | [6 empty] | 80 | 20 | 71 | 10 | 346 | 55 | 10 | 1631.6567 | 30 | 30 |  | 3 | 52 | 43 | 20 | 2474 |  | 2610 | 2625 | 8010 | 0.441 | 0.0063 |  |  | 33.7952 | 31.1955 | [13 empty] | 24.2487 |  |  | 23.8142 |  |  | 14589.4 | 61.624 |  | 1472.5993 | 884.96 |  | 124.1319 | 8605.4516 | 3395.4882 | 1166.4628 | 112.4881 | 51.4359 |  |  |  | 40.5263 |  | 556.5501 | 212.6016 | 31273.7198 | 46910.5796 | 0.83193 | 1.1684
Premium | Par HEV CI | 2005 | Low | Small SUV | AUp | 8 | 5.5 | ci |  |  | 17.4006 | 756.5386 | 721.8473 | 3000 | 6 | 185435 |  | 34656 |  | 36263.8456 | 1188 |  | 18 | 48 | [6 empty] | 70 | 18 | 24 | 10 | 289 | 55 | 15 | 1194.2986 | 30 | 28 |  | 3 | 40 | 34 | 20 | 1897 |  | 2033 | 2000 | 2601.518 | 0.378 | 0.0063 |  |  | 43.4777 | 41.484 | [13 empty] | 30.8608 |  |  | 30.4523 |  |  | 12528.725 | 61.624 |  | 1157.0423 | 693.12 |  | 124.1319 | 8012.6625 | 2996.8927 | 1166.4628 | 86.9019 | 51.4359 |  |  |  | 40.5263 |  | 408.1038 | 212.6016 | 27540.2307 | 41310.346 | 0.73976 | 1.0215
Premium | Par HEV CI | 2010 | Low | Compact | AUp | 8 | 5.6 | ci |  |  | 11.0731 | 600.1282 | 573.6908 | 3000 | 6 | 160134 |  | 30548 |  | 32967.1323 | 1080 |  | 15 | 48 | [6 empty] | 67 | 17 | 23 | 10 | 263 | 35 | 12 | 998.467 | 30 | 25 |  | 3 | 37.2 | 25 | 17 | 1646 |  | 1782 | 1750 | 2294.294 | 0.3193 | 0.00618 |  |  | 54.1969 | 51.8093 | [13 empty] | 37.4496 |  |  | 37.0039 |  |  | 7899.56 | 61.624 |  | 970.9446 | 549.864 |  | 118.0482 | 7358.719 | 2674.3534 | 1054.39 | 71.3669 | 48.915 |  |  |  | 34.2105 |  | 316.2215 | 202.182 | 21360.3992 | 32040.5988 | 0.68726 | 0.79257
Premium | Par HEV CI | 2010 | Low | Midsize | AUp | 8 | 5.2 | ci |  |  | 14.2369 | 682.0194 | 684.8088 | 3500 | 6 | 211320 |  | 32875 |  | 36263.8456 | 1188 |  | 16 | 48 | [6 empty] | 70 | 18 | 23 | 10 | 316 | 45 | 15 | 1164.3043 | 30 | 28 |  | 3 | 38 | 30 | 19 | 1914 |  | 2050 | 2000 | 2622.326 | 0.309 | 0.00618 |  |  | 47.9052 | 48.1011 | [13 empty] | 34.3459 |  |  | 34.0936 |  |  | 10613.35 | 61.624 |  | 1068.0391 | 591.75 |  | 118.0482 | 7887.2356 | 3029.7315 | 1054.39 | 94.179 | 48.915 |  |  |  | 34.2105 |  | 316.2215 | 202.182 | 25119.8765 | 37679.8147 | 0.77407 | 0.93055
Premium | Par HEV CI | 2010 | Low | Midsize SUV | AUp | 8 | 5.5 | ci |  |  | 18.9825 | 885.9035 | 932.1406 | 3500 | 6 | 202430 |  | 39747 |  | 42857.2721 | 1404 |  | 19 | 49 | [6 empty] | 73 | 20 | 47 | 10 | 307 | 60 | 15 | 1394.1304 | 30 | 30 |  | 3 | 46.4 | 37 | 22 | 2163 |  | 2299 | 2250 | 2927.102 | 0.309 | 0.00618 |  |  | 46.6695 | 49.1053 | [13 empty] | 34.2225 |  |  | 34.1378 |  |  | 13703.97 | 61.624 |  | 1262.228 | 715.446 |  | 118.0482 | 7795.4427 | 2968.0093 | 1054.39 | 90.217 | 48.915 |  |  |  | 36.8421 |  | 435.9046 | 202.182 | 28493.2189 | 42739.8284 | 0.75462 | 1.0512
Premium | Par HEV CI | 2010 | Low | Pickup | AUp | 8 | 5.5 | ci |  |  | 17.4006 | 629.6729 | 583.8622 | 3600 | 6 | 238473 |  | 44130 |  | 46153.9853 | 1512 |  | 21 | 49 | [6 empty] | 80 | 20 | 71 | 10 | 345 | 55 | 10 | 1623.7711 | 30 | 30 |  | 3 | 52 | 43 | 20 | 2463 |  | 2599 | 2625 | 7999 | 0.4326 | 0.00618 |  |  | 36.1868 | 33.5541 | [13 empty] | 25.8538 |  |  | 25.4107 |  |  | 14629.6 | 61.624 |  | 1359.3225 | 794.34 |  | 118.0482 | 8167.6015 | 3218.2515 | 1054.39 | 106.2803 | 48.915 |  |  |  | 36.8421 |  | 529.2736 | 202.182 | 30326.6706 | 45490.006 | 0.80798 | 1.1312
Premium | Par HEV CI | 2010 | Low | Small SUV | AUp | 8 | 5.5 | ci |  |  | 17.4006 | 808.8684 | 776.6364 | 3000 | 6 | 184286 |  | 34553 |  | 36263.8456 | 1188 |  | 16 | 48 | [6 empty] | 70 | 18 | 24 | 10 | 288 | 55 | 15 | 1188.5324 | 30 | 28 |  | 3 | 40 | 34 | 20 | 1888 |  | 2024 | 2000 | 2590.502 | 0.3708 | 0.00618 |  |  | 46.4851 | 44.6327 | [13 empty] | 32.8261 |  |  | 32.4242 |  |  | 12558.15 | 61.624 |  | 1068.0391 | 621.954 |  | 118.0482 | 7608.0984 | 2842.0378 | 1054.39 | 82.1307 | 48.915 |  |  |  | 36.8421 |  | 388.1027 | 202.182 | 26690.5139 | 40035.7709 | 0.71893 | 0.98872
Premium | Par HEV CI | 2015 | Low | Compact | AUp | 8 | 5.6 | ci |  |  | 11.0731 | 636.8108 | 614.2821 | 2500 | 4 | 159400 |  | 30430 |  | 32967.1323 | 1080 |  | 13 | 48 | [6 empty] | 67 | 17 | 23 | 10 | 262 | 35 | 12 | 993.6335 | 30 | 25 |  | 3 | 37.2 | 25 | 17 | 1638 |  | 1774 | 1750 | 2284.502 | 0.3162 | 0.00612 |  |  | 57.5096 | 55.4751 | [13 empty] | 39.5548 |  |  | 39.1345 |  |  | 7924.28 | 61.624 |  | 890.0326 | 456.45 |  | 112.2627 | 5727.1516 | 2538.4371 | 953.085 | 67.5581 | 46.5177 |  |  |  | 30.7895 |  | 300.7235 | 192.2731 | 19301.1849 | 28951.7773 | 0.63362 | 0.7174
Premium | Par HEV CI | 2015 | Low | Midsize | AUp | 8 | 5.3 | ci |  |  | 14.2369 | 727.9816 | 734.3674 | 3500 | 6 | 210405 |  | 32765 |  | 36263.8456 | 1188 |  | 15 | 48 | [6 empty] | 70 | 18 | 23 | 10 | 315 | 45 | 15 | 1158.6521 | 30 | 28 |  | 3 | 38 | 30 | 19 | 1906 |  | 2042 | 2000 | 2612.534 | 0.306 | 0.00612 |  |  | 51.1336 | 51.5821 | [13 empty] | 36.4201 |  |  | 36.1816 |  |  | 10642.175 | 61.624 |  | 979.0358 | 491.475 |  | 112.2627 | 7491.6979 | 2875.2032 | 953.085 | 89.1755 | 46.5177 |  |  |  | 30.7895 |  | 300.7235 | 192.2731 | 24266.0378 | 36399.0567 | 0.75007 | 0.89806
Premium | Par HEV CI | 2015 | Low | Midsize SUV | AUp | 8 | 5.5 | ci |  |  | 18.9825 | 941.9733 | 996.6414 | 3500 | 6 | 201458 |  | 39597 |  | 42857.2721 | 1404 |  | 17 | 49 | [6 empty] | 73 | 20 | 47 | 10 | 306 | 60 | 15 | 1387.3652 | 30 | 30 |  | 3 | 46.4 | 37 | 22 | 2153 |  | 2289 | 2250 | 2914.862 | 0.306 | 0.00612 |  |  | 49.6233 | 52.5032 | [13 empty] | 36.1807 |  |  | 36.1215 |  |  | 13738.485 | 61.624 |  | 1157.0423 | 593.955 |  | 112.2627 | 7403.844 | 2816.1296 | 953.085 | 85.3835 | 46.5177 |  |  |  | 33.1579 |  | 414.5409 | 192.2731 | 27608.3007 | 41412.4511 | 0.73367 | 1.0177
Premium | Par HEV CI | 2015 | Low | Pickup | AUp | 8 | 5.5 | ci |  |  | 17.4006 | 670.963 | 621.0735 | 3600 | 6 | 237199 |  | 43938 |  | 46153.9853 | 1512 |  | 18 | 49 | [6 empty] | 80 | 20 | 71 | 10 | 343 | 55 | 10 | 1615.8856 | 30 | 30 |  | 3 | 52 | 43 | 20 | 2450 |  | 2586 | 2625 | 7986 | 0.4284 | 0.00612 |  |  | 38.5597 | 35.6926 | [13 empty] | 27.357 |  |  | 26.8907 |  |  | 14669.8 | 61.624 |  | 1246.0456 | 659.07 |  | 112.2627 | 7754.7979 | 3052.1134 | 953.085 | 100.5315 | 46.5177 |  |  |  | 33.1579 |  | 503.3339 | 192.2731 | 29384.6127 | 44076.9191 | 0.78488 | 1.0949
Premium | Par HEV CI | 2015 | Low | Small SUV | AUp | 8 | 5.5 | ci |  |  | 17.4006 | 858.0449 | 825.1762 | 3000 | 6 | 183424 |  | 34440 |  | 36263.8456 | 1188 |  | 15 | 48 | [6 empty] | 70 | 18 | 24 | 10 | 287 | 55 | 15 | 1182.7662 | 30 | 28 |  | 3 | 40 | 34 | 20 | 1880 |  | 2016 | 2000 | 2580.71 | 0.3672 | 0.00612 |  |  | 49.3112 | 47.4223 | [13 empty] | 34.5911 |  |  | 34.1837 |  |  | 12587.575 | 61.624 |  | 979.0358 | 516.6 |  | 112.2627 | 7226.7616 | 2697.0582 | 953.085 | 77.7402 | 46.5177 |  |  |  | 33.1579 |  | 369.0818 | 192.2731 | 25852.7729 | 38779.1593 | 0.69898 | 0.95697
Premium | Par HEV CI | 2023 | High | Compact | AUp | 8 | 5.6 | ci |  |  | 11.0731 | 766.0459 | 739.9307 | 2500 | 4 | 157463 |  | 30299 |  | 32967.1323 | 1080 |  | 11 | 48 | [6 empty] | 67 | 17 | 23 | 10 | 260 | 35 | 12 | 983.9665 | 30 | 25 |  | 3 | 37.2 | 25 | 17 | 1624 |  | 1760 | 1750 | 2267.366 | 0.3007 | 0.00582 |  |  | 69.1807 | 66.8223 | [13 empty] | 46.2395 |  |  | 45.8066 |  |  | 7973.72 | 38.8144 |  | 728.2085 | 302.99 |  | 103.5898 | 5992.2482 | 2431.3 | 810.8495 | 61.5814 | 24.8005 |  |  |  | 20.5263 |  | 277.491 | 177.419 | 18943.5385 | 28415.3078 | 0.6829 | 0.7614
Premium | Par HEV CI | 2023 | High | Midsize | AUp | 8 | 5.3 | ci |  |  | 14.2369 | 876.627 | 876.627 | 3500 | 6 | 208090 |  | 32586 |  | 36263.8456 | 1188 |  | 12 | 48 | [6 empty] | 70 | 18 | 23 | 10 | 313 | 45 | 15 | 1147.3479 | 30 | 28 |  | 3 | 38 | 30 | 19 | 1889 |  | 2025 | 2000 | 2591.726 | 0.291 | 0.00582 |  |  | 61.5745 | 61.5745 | [13 empty] | 42.5372 |  |  | 42.2605 |  |  | 10699.825 | 38.8144 |  | 801.0293 | 325.86 |  | 103.5898 | 6751.8282 | 2431.3 | 810.8495 | 81.3808 | 24.8005 |  |  |  | 20.5263 |  | 277.491 | 177.419 | 22544.7139 | 33817.0709 | 0.7705 | 0.89827
Premium | Par HEV CI | 2023 | High | Midsize SUV | AUp | 8 | 5.5 | ci |  |  | 18.9825 | 1124.6734 | 1210.0145 | 3500 | 6 | 199201 |  | 39395 |  | 42857.2721 | 1404 |  | 14 | 49 | [6 empty] | 73 | 20 | 47 | 10 | 304 | 60 | 15 | 1373.8348 | 30 | 30 |  | 3 | 46.4 | 37 | 22 | 2134 |  | 2270 | 2250 | 2891.606 | 0.291 | 0.00582 |  |  | 59.248 | 63.7437 | [13 empty] | 42.3841 |  |  | 42.4213 |  |  | 13807.515 | 38.8144 |  | 946.671 | 393.95 |  | 103.5898 | 6751.8282 | 2431.3 | 810.8495 | 77.9045 | 24.8005 |  |  |  | 22.1053 |  | 382.5154 | 177.419 | 25969.2626 | 38953.8939 | 0.76281 | 1.021
Premium | Par HEV CI | 2023 | High | Pickup | AUp | 8 | 5.5 | ci |  |  | 17.4006 | 810.4701 | 760.7573 | 3600 | 6 | 233967 |  | 43738 |  | 46153.9853 | 1512 |  | 15 | 49 | [6 empty] | 80 | 20 | 71 | 10 | 340 | 55 | 10 | 1600.1144 | 30 | 30 |  | 3 | 52 | 43 | 20 | 2428 |  | 2564 | 2625 | 7964 | 0.4074 | 0.00582 |  |  | 46.5771 | 43.7202 | [13 empty] | 32.5639 |  |  | 32.0872 |  |  | 14750.2 | 38.8144 |  | 1019.4919 | 437.38 |  | 103.5898 | 6751.8282 | 2431.3 | 810.8495 | 91.5009 | 24.8005 |  |  |  | 22.1053 |  | 464.4487 | 177.419 | 27123.7281 | 40685.5922 | 0.8191 | 1.0934
Premium | Par HEV CI | 2023 | High | Small SUV | AUp | 8 | 5.5 | ci |  |  | 17.4006 | 1030.9506 | 1008.0971 | 3000 | 6 | 180928 |  | 34262 |  | 36263.8456 | 1188 |  | 12 | 48 | [6 empty] | 70 | 18 | 24 | 10 | 284 | 55 | 15 | 1171.2338 | 30 | 28 |  | 3 | 40 | 34 | 20 | 1862 |  | 1998 | 2000 | 2558.678 | 0.3492 | 0.00582 |  |  | 59.248 | 57.9346 | [13 empty] | 40.7995 |  |  | 40.4306 |  |  | 12646.425 | 38.8144 |  | 801.0293 | 342.62 |  | 103.5898 | 6751.8282 | 2431.3 | 810.8495 | 70.7582 | 24.8005 |  |  |  | 22.1053 |  | 340.5683 | 177.419 | 24562.1074 | 36843.1611 | 0.73757 | 0.97471
Premium | Par HEV CI | 2023 | Low | Compact | AUp | 8 | 5.6 | ci |  |  | 11.0731 | 678.2698 | 662.737 | 2500 | 4 | 158509 |  | 30353 |  | 32967.1323 | 1080 |  | 12 | 48 | [6 empty] | 67 | 17 | 23 | 10 | 261 | 35 | 12 | 988.8 | 30 | 25 |  | 3 | 37.2 | 25 | 17 | 1631 |  | 1767 | 1750 | 2275.934 | 0.31 | 0.006 |  |  | 61.2538 | 59.851 | [13 empty] | 41.9542 |  |  | 41.5796 |  |  | 7949 | 61.624 |  | 809.1205 | 364.236 |  | 103.5898 | 7770.1679 | 2431.3 | 810.8495 | 61.9905 | 42.9239 |  |  |  | 25.6579 |  | 277.491 | 177.419 | 20885.3701 | 31328.0551 | 0.67088 | 0.77259
Premium | Par HEV CI | 2023 | Low | Midsize | AUp | 8 | 5.3 | ci |  |  | 14.2369 | 778.771 | 789.7913 | 3500 | 6 | 209263 |  | 32658 |  | 36263.8456 | 1188 |  | 13 | 48 | [6 empty] | 70 | 18 | 23 | 10 | 314 | 45 | 15 | 1153 | 30 | 28 |  | 3 | 38 | 30 | 19 | 1897 |  | 2033 | 2000 | 2601.518 | 0.3 | 0.006 |  |  | 54.701 | 55.4751 | [13 empty] | 38.6831 |  |  | 38.4641 |  |  | 10671 | 61.624 |  | 890.0326 | 391.896 |  | 103.5898 | 8755.1179 | 2431.3 | 810.8495 | 81.8396 | 42.9239 |  |  |  | 25.6579 |  | 277.491 | 177.419 | 24720.7412 | 37081.1118 | 0.75893 | 0.91267
Premium | Par HEV CI | 2023 | Low | Midsize SUV | AUp | 8 | 5.5 | ci |  |  | 18.9825 | 1001.1107 | 1065.6214 | 3500 | 6 | 200438 |  | 39492 |  | 42857.2721 | 1404 |  | 16 | 49 | [6 empty] | 73 | 20 | 47 | 10 | 305 | 60 | 15 | 1380.6 | 30 | 30 |  | 3 | 46.4 | 37 | 22 | 2144 |  | 2280 | 2250 | 2903.846 | 0.3 | 0.006 |  |  | 52.7387 | 56.1371 | [13 empty] | 38.2245 |  |  | 38.196 |  |  | 13773 | 61.624 |  | 1051.8567 | 473.904 |  | 103.5898 | 8755.1179 | 2431.3 | 810.8495 | 78.3883 | 42.9239 |  |  |  | 27.6316 |  | 382.5154 | 177.419 | 28170.1201 | 42255.1801 | 0.74305 | 1.0363
Premium | Par HEV CI | 2023 | Low | Pickup | AUp | 8 | 5.5 | ci |  |  | 17.4006 | 715.5374 | 663.3507 | 3600 | 6 | 235807 |  | 43837 |  | 46153.9853 | 1512 |  | 17 | 49 | [6 empty] | 80 | 20 | 71 | 10 | 342 | 55 | 10 | 1608 | 30 | 30 |  | 3 | 52 | 43 | 20 | 2440 |  | 2576 | 2625 | 7976 | 0.42 | 0.006 |  |  | 41.1214 | 38.1223 | [13 empty] | 29 |  |  | 28.5191 |  |  | 14710 | 61.624 |  | 1132.7687 | 526.044 |  | 103.5898 | 8755.1179 | 2431.3 | 810.8495 | 92.2205 | 42.9239 |  |  |  | 27.6316 |  | 464.4487 | 177.419 | 29335.9376 | 44003.9065 | 0.78052 | 1.0908
Premium | Par HEV CI | 2023 | Low | Small SUV | AUp | 8 | 5.5 | ci |  |  | 17.4006 | 911.5532 | 882.0849 | 3000 | 6 | 182277 |  | 34337 |  | 36263.8456 | 1188 |  | 13 | 48 | [6 empty] | 70 | 18 | 24 | 10 | 286 | 55 | 15 | 1177 | 30 | 28 |  | 3 | 40 | 34 | 20 | 1871 |  | 2007 | 2000 | 2569.694 | 0.36 | 0.006 |  |  | 52.3863 | 50.6928 | [13 empty] | 36.5536 |  |  | 36.1585 |  |  | 12617 | 61.624 |  | 890.0326 | 412.044 |  | 103.5898 | 8755.1179 | 2431.3 | 810.8495 | 71.2858 | 42.9239 |  |  |  | 27.6316 |  | 340.5683 | 177.419 | 26741.3863 | 40112.0794 | 0.7151 | 0.98715
Premium | Par HEV CI | 2025 | High | Compact | AUp | 8 | 5.6 | ci |  |  | 11.0731 | 819.0428 | 811.3882 | 2500 | 4 | 155216 |  | 30215 |  | 32967.1323 | 1080 |  | 8 | 48 | [6 empty] | 67 | 17 | 23 | 10 | 258 | 35 | 12 | 975.3629 | 30 | 25 |  | 3 | 37.2 | 25 | 17 | 1610 |  | 1746 | 1750 | 2250.23 | 0.279 | 0.0054 |  |  | 73.9668 | 73.2755 | [13 empty] | 49.3534 |  |  | 49.0391 |  |  | 8017.7216 | 38.8144 |  | 647.2964 | 181.29 |  | 101.5283 | 5959.1812 | 2405.33 | 778.7399 | 59.4946 | 24.307 |  |  |  | 10.2632 |  | 271.969 | 173.8883 | 18669.8239 | 28004.7359 | 0.66862 | 0.74414
Premium | Par HEV CI | 2025 | High | Midsize | AUp | 8 | 5.3 | ci |  |  | 14.2369 | 925.0594 | 970.6421 | 3500 | 6 | 205620 |  | 32463 |  | 36263.8456 | 1188 |  | 9 | 48 | [6 empty] | 70 | 18 | 23 | 10 | 310 | 45 | 15 | 1137.2871 | 30 | 28 |  | 3 | 38 | 30 | 19 | 1873 |  | 2009 | 2000 | 2572.142 | 0.27 | 0.0054 |  |  | 64.9764 | 68.1781 | [13 empty] | 45.3515 |  |  | 45.2941 |  |  | 10751.1335 | 38.8144 |  | 712.0261 | 194.778 |  | 101.5283 | 6713.0993 | 2405.33 | 778.7399 | 78.8146 | 24.307 |  |  |  | 10.2632 |  | 271.969 | 173.8883 | 22254.6915 | 33382.0373 | 0.75517 | 0.87987
Premium | Par HEV CI | 2025 | High | Midsize SUV | AUp | 8 | 5.5 | ci |  |  | 18.9825 | 1206.7442 | 1317.0954 | 3500 | 6 | 196849 |  | 39262 |  | 42857.2721 | 1404 |  | 11 | 49 | [6 empty] | 73 | 20 | 47 | 10 | 301 | 60 | 15 | 1361.7928 | 30 | 30 |  | 3 | 46.4 | 37 | 22 | 2116 |  | 2252 | 2250 | 2869.574 | 0.27 | 0.0054 |  |  | 63.5715 | 69.3848 | [13 empty] | 45.2113 |  |  | 45.3322 |  |  | 13868.9517 | 38.8144 |  | 841.4853 | 235.572 |  | 101.5283 | 6713.0993 | 2405.33 | 778.7399 | 75.4527 | 24.307 |  |  |  | 11.0526 |  | 374.9034 | 173.8883 | 25643.125 | 38464.6875 | 0.74798 | 1.0012
Premium | Par HEV CI | 2025 | High | Pickup | AUp | 8 | 5.5 | ci |  |  | 17.4006 | 887.8252 | 836.9886 | 3500 | 6 | 230335 |  | 43630 |  | 46153.9853 | 1512 |  | 12 | 49 | [6 empty] | 80 | 20 | 71 | 10 | 336 | 55 | 10 | 1586.0782 | 30 | 30 |  | 3 | 52 | 43 | 20 | 2407 |  | 2543 | 2500 | 7943 | 0.378 | 0.0054 |  |  | 51.0227 | 48.1011 | [13 empty] | 35.3335 |  |  | 34.8496 |  |  | 14821.756 | 38.8144 |  | 906.215 | 261.78 |  | 101.5283 | 6713.0993 | 2405.33 | 778.7399 | 88.2879 | 24.307 |  |  |  | 11.0526 |  | 455.2062 | 173.8883 | 26780.0049 | 40170.0074 | 0.79914 | 1.0684
Premium | Par HEV CI | 2025 | High | Small SUV | AUp | 8 | 5.5 | ci |  |  | 17.4006 | 1112.194 | 1094.3514 | 3000 | 6 | 178277 |  | 34191 |  | 36263.8456 | 1188 |  | 9 | 48 | [6 empty] | 70 | 18 | 24 | 10 | 282 | 55 | 15 | 1160.97 | 30 | 28 |  | 3 | 40 | 34 | 20 | 1847 |  | 1983 | 2000 | 2540.318 | 0.324 | 0.0054 |  |  | 63.917 | 62.8916 | [13 empty] | 43.6092 |  |  | 43.2622 |  |  | 12698.8015 | 38.8144 |  | 712.0261 | 205.146 |  | 101.5283 | 6713.0993 | 2405.33 | 778.7399 | 68.334 | 24.307 |  |  |  | 11.0526 |  | 333.7909 | 173.8883 | 24264.8584 | 36397.2875 | 0.72281 | 0.95545
Premium | Par HEV CI | 2025 | Low | Compact | AUp | 8 | 5.6 | ci |  |  | 11.0731 | 729.5676 | 715.5374 | 2500 | 4 | 156738 |  | 30258 |  | 32967.1323 | 1080 |  | 11 | 48 | [6 empty] | 67 | 17 | 23 | 10 | 259 | 35 | 12 | 979.8097 | 30 | 25 |  | 3 | 37.2 | 25 | 17 | 1619 |  | 1755 | 1750 | 2261.246 | 0.2945 | 0.0057 |  |  | 65.8864 | 64.6193 | [13 empty] | 44.673 |  |  | 44.3107 |  |  | 7994.9792 | 61.624 |  | 809.1205 | 272.322 |  | 101.5283 | 7727.29 | 2405.33 | 778.7399 | 60.078 | 42.0698 |  |  |  | 15.3947 |  | 271.969 | 173.8883 | 20714.3337 | 31071.5006 | 0.6626 | 0.76278
Premium | Par HEV CI | 2025 | Low | Midsize | AUp | 8 | 5.3 | ci |  |  | 14.2369 | 839.277 | 860.8522 | 3500 | 6 | 207244 |  | 32528 |  | 36263.8456 | 1188 |  | 12 | 48 | [6 empty] | 70 | 18 | 23 | 10 | 312 | 45 | 15 | 1142.487 | 30 | 28 |  | 3 | 38 | 30 | 19 | 1883 |  | 2019 | 2000 | 2584.382 | 0.285 | 0.0057 |  |  | 58.951 | 60.4664 | [13 empty] | 41.4193 |  |  | 41.2492 |  |  | 10724.6145 | 61.624 |  | 890.0326 | 292.752 |  | 101.5283 | 8704.8981 | 2405.33 | 778.7399 | 79.4371 | 42.0698 |  |  |  | 15.3947 |  | 271.969 | 173.8883 | 24542.2782 | 36813.4173 | 0.74988 | 0.90207
Premium | Par HEV CI | 2025 | Low | Midsize SUV | AUp | 8 | 5.5 | ci |  |  | 18.9825 | 1073.3061 | 1165.7842 | 3500 | 6 | 198350 |  | 39324 |  | 42857.2721 | 1404 |  | 14 | 49 | [6 empty] | 73 | 20 | 47 | 10 | 303 | 60 | 15 | 1368.0167 | 30 | 30 |  | 3 | 46.4 | 37 | 22 | 2127 |  | 2263 | 2250 | 2883.038 | 0.285 | 0.0057 |  |  | 56.5419 | 61.4137 | [13 empty] | 40.8899 |  |  | 40.9581 |  |  | 13837.1979 | 61.624 |  | 1051.8567 | 353.916 |  | 101.5283 | 8704.8981 | 2405.33 | 778.7399 | 76.028 | 42.0698 |  |  |  | 16.5789 |  | 374.9034 | 173.8883 | 27978.5593 | 41967.8389 | 0.73445 | 1.0252
Premium | Par HEV CI | 2025 | Low | Pickup | AUp | 8 | 5.5 | ci |  |  | 17.4006 | 790.1301 | 734.8068 | 3600 | 6 | 232740 |  | 43672 |  | 46153.9853 | 1512 |  | 15 | 49 | [6 empty] | 80 | 20 | 71 | 10 | 339 | 55 | 10 | 1593.3329 | 30 | 30 |  | 3 | 52 | 43 | 20 | 2420 |  | 2556 | 2500 | 7956 | 0.399 | 0.0057 |  |  | 45.4082 | 42.2288 | [13 empty] | 31.7138 |  |  | 31.2141 |  |  | 14784.772 | 61.624 |  | 1132.7687 | 393.048 |  | 101.5283 | 8704.8981 | 2405.33 | 778.7399 | 89.2098 | 42.0698 |  |  |  | 16.5789 |  | 455.2062 | 173.8883 | 29139.6619 | 43709.4929 | 0.76933 | 1.0771
Premium | Par HEV CI | 2025 | Low | Small SUV | AUp | 8 | 5.5 | ci |  |  | 17.4006 | 986.2347 | 963.0292 | 3000 | 6 | 180111 |  | 34229 |  | 36263.8456 | 1188 |  | 12 | 48 | [6 empty] | 70 | 18 | 24 | 10 | 284 | 55 | 15 | 1166.2749 | 30 | 28 |  | 3 | 40 | 34 | 20 | 1857 |  | 1993 | 2000 | 2552.558 | 0.342 | 0.0057 |  |  | 56.6782 | 55.3446 | [13 empty] | 39.2635 |  |  | 38.8931 |  |  | 12671.7305 | 61.624 |  | 890.0326 | 308.061 |  | 101.5283 | 8704.8981 | 2405.33 | 778.7399 | 69.0369 | 42.0698 |  |  |  | 16.5789 |  | 333.7909 | 173.8883 | 26557.3093 | 39835.9639 | 0.70629 | 0.97598
Premium | Par HEV CI | 2030 | High | Compact | AUp | 8 | 5.6 | ci |  |  | 11.0731 | 898.1228 | 888.927 | 2500 | 4 | 144857 |  | 27943 |  | 31537.6119 | 1080 |  | 6 | 48 | [6 empty] | 67 | 17 | 23 | 10 | 247 | 35 | 12 | 863.2275 | 30 | 25 |  | 3 | 37.2 | 25 | 17 | 1483 |  | 1619 | 1625 | 2094.782 | 0.279 | 0.0054 |  |  | 81.1084 | 80.278 | [13 empty] | 53.1659 |  |  | 52.855 |  |  | 8591.2256 | 38.8144 |  | 606.8404 | 111.772 |  | 96.5524 | 5898.7127 | 2393.61 | 703.9192 | 52.8028 | 23.1157 |  |  |  | 6.8421 |  | 258.6398 | 165.3661 | 18948.2131 | 28422.3197 | 0.66874 | 0.74661
Premium | Par HEV CI | 2030 | High | Midsize | AUp | 8 | 5.3 | ci |  |  | 14.2369 | 1030.3739 | 1063.0842 | 3000 | 6 | 190918 |  | 29976 |  | 31537.6119 | 1080 |  | 6 | 48 | [6 empty] | 70 | 18 | 23 | 10 | 295 | 45 | 15 | 1006.1597 | 30 | 28 |  | 3 | 38 | 30 | 19 | 1721 |  | 1857 | 1875 | 2386.094 | 0.27 | 0.0054 |  |  | 72.3737 | 74.6712 | [13 empty] | 49.253 |  |  | 49.1349 |  |  | 11419.8735 | 38.8144 |  | 606.8404 | 119.904 |  | 96.5524 | 6642.2769 | 2393.61 | 703.9192 | 69.5928 | 23.1157 |  |  |  | 6.8421 |  | 258.6398 | 165.3661 | 22545.3472 | 33818.0209 | 0.75431 | 0.88138
Premium | Par HEV CI | 2030 | High | Midsize SUV | AUp | 8 | 5.5 | ci |  |  | 18.9825 | 1313.2216 | 1435.6764 | 3000 | 6 | 181902 |  | 35029 |  | 37845.1343 | 1296 |  | 8 | 48 | [6 empty] | 73 | 20 | 47 | 10 | 285 | 60 | 15 | 1204.8431 | 30 | 30 |  | 3 | 46.4 | 37 | 22 | 1936 |  | 2072 | 2125 | 2649.254 | 0.27 | 0.0054 |  |  | 69.1807 | 75.6316 | [13 empty] | 48.5174 |  |  | 48.6742 |  |  | 14669.6997 | 38.8144 |  | 728.2085 | 140.116 |  | 96.5524 | 6642.2769 | 2393.61 | 703.9192 | 66.3063 | 23.1157 |  |  |  | 7.3684 |  | 356.5294 | 165.3661 | 26031.883 | 39047.8244 | 0.74893 | 1.0072
Premium | Par HEV CI | 2030 | High | Pickup | AUp | 8 | 5.5 | ci |  |  | 17.4006 | 958.5185 | 905.5031 | 3500 | 6 | 213234 |  | 38737 |  | 40998.8955 | 1404 |  | 8 | 49 | [6 empty] | 80 | 20 | 71 | 10 | 318 | 55 | 10 | 1403.1363 | 30 | 30 |  | 3 | 52 | 43 | 20 | 2198 |  | 2334 | 2375 | 7734 | 0.378 | 0.0054 |  |  | 55.0853 | 52.0386 | [13 empty] | 37.7884 |  |  | 37.2953 |  |  | 15754.396 | 38.8144 |  | 788.8925 | 154.948 |  | 96.5524 | 6642.2769 | 2393.61 | 703.9192 | 77.7273 | 23.1157 |  |  |  | 7.3684 |  | 432.8965 | 165.3661 | 27279.8835 | 40919.8252 | 0.80088 | 1.0764
Premium | Par HEV CI | 2030 | High | Small SUV | AUp | 8 | 5.5 | ci |  |  | 17.4006 | 1210.9095 | 1189.789 | 3000 | 6 | 165862 |  | 31484 |  | 34691.3731 | 1188 |  | 7 | 48 | [6 empty] | 70 | 18 | 24 | 10 | 269 | 55 | 15 | 1027.1965 | 30 | 28 |  | 3 | 40 | 34 | 20 | 1695 |  | 1831 | 1875 | 2354.27 | 0.324 | 0.0054 |  |  | 69.5901 | 68.3763 | [13 empty] | 46.7854 |  |  | 46.4305 |  |  | 13381.4615 | 38.8144 |  | 667.5244 | 125.936 |  | 96.5524 | 6642.2769 | 2393.61 | 703.9192 | 60.4594 | 23.1157 |  |  |  | 7.3684 |  | 317.4319 | 165.3661 | 24623.8363 | 36935.7545 | 0.72293 | 0.96012
Premium | Par HEV CI | 2030 | Low | Compact | AUp | 8 | 5.6 | ci |  |  | 11.0731 | 759.3458 | 742.0388 | 2500 | 4 | 155586 |  | 30008 |  | 32967.1323 | 1080 |  | 8 | 48 | [6 empty] | 67 | 17 | 23 | 10 | 258 | 35 | 12 | 969.756 | 30 | 25 |  | 3 | 37.2 | 25 | 17 | 1605 |  | 1741 | 1750 | 2244.11 | 0.2945 | 0.0057 |  |  | 68.5756 | 67.0127 | [13 empty] | 46.1187 |  |  | 45.739 |  |  | 8046.3968 | 61.624 |  | 768.6645 | 180.048 |  | 96.5524 | 7648.8802 | 2393.61 | 703.9192 | 56.7137 | 40.0079 |  |  |  | 10.2632 |  | 258.6398 | 165.3661 | 20430.6857 | 30646.0286 | 0.6545 | 0.75117
Premium | Par HEV CI | 2030 | Low | Midsize | AUp | 8 | 5.2 | ci |  |  | 14.2369 | 872.0612 | 890.6157 | 3500 | 6 | 205576 |  | 32250 |  | 36263.8456 | 1188 |  | 9 | 48 | [6 empty] | 70 | 18 | 23 | 10 | 310 | 45 | 15 | 1130.7306 | 30 | 28 |  | 3 | 38 | 30 | 19 | 1866 |  | 2002 | 2000 | 2563.574 | 0.285 | 0.0057 |  |  | 61.2538 | 62.557 | [13 empty] | 42.7086 |  |  | 42.5225 |  |  | 10784.5705 | 61.624 |  | 845.5309 | 193.5 |  | 96.5524 | 8613.0624 | 2393.61 | 703.9192 | 74.9359 | 40.0079 |  |  |  | 10.2632 |  | 258.6398 | 165.3661 | 24241.5822 | 36362.3733 | 0.74138 | 0.88973
Premium | Par HEV CI | 2030 | Low | Midsize SUV | AUp | 8 | 5.5 | ci |  |  | 18.9825 | 1121.8476 | 1213.3026 | 3500 | 6 | 196845 |  | 38987 |  | 42857.2721 | 1404 |  | 11 | 49 | [6 empty] | 73 | 20 | 47 | 10 | 301 | 60 | 15 | 1353.9452 | 30 | 30 |  | 3 | 46.4 | 37 | 22 | 2108 |  | 2244 | 2250 | 2859.782 | 0.285 | 0.0057 |  |  | 59.0991 | 63.917 | [13 empty] | 42.3798 |  |  | 42.4396 |  |  | 13908.9891 | 61.624 |  | 999.2638 | 233.922 |  | 96.5524 | 8613.0624 | 2393.61 | 703.9192 | 71.7533 | 40.0079 |  |  |  | 11.0526 |  | 356.5294 | 165.3661 | 27655.6522 | 41483.4783 | 0.72648 | 1.0119
Premium | Par HEV CI | 2030 | Low | Pickup | AUp | 8 | 5.5 | ci |  |  | 17.4006 | 825.1762 | 769.3372 | 3600 | 6 | 230929 |  | 43281 |  | 46153.9853 | 1512 |  | 12 | 49 | [6 empty] | 80 | 20 | 71 | 10 | 337 | 55 | 10 | 1576.931 | 30 | 30 |  | 3 | 52 | 43 | 20 | 2398 |  | 2534 | 2500 | 7934 | 0.399 | 0.0057 |  |  | 47.4223 | 44.2132 | [13 empty] | 32.9858 |  |  | 32.4823 |  |  | 14868.388 | 61.624 |  | 1076.1303 | 259.686 |  | 96.5524 | 8613.0624 | 2393.61 | 703.9192 | 84.1775 | 40.0079 |  |  |  | 11.0526 |  | 432.8965 | 165.3661 | 28806.4729 | 43209.7093 | 0.76057 | 1.0626
Premium | Par HEV CI | 2030 | Low | Small SUV | AUp | 8 | 5.5 | ci |  |  | 17.4006 | 1025.783 | 1005.6202 | 3000 | 6 | 178711 |  | 33927 |  | 36263.8456 | 1188 |  | 9 | 48 | [6 empty] | 70 | 18 | 24 | 10 | 282 | 55 | 15 | 1154.2812 | 30 | 28 |  | 3 | 40 | 34 | 20 | 1840 |  | 1976 | 2000 | 2531.75 | 0.342 | 0.0057 |  |  | 58.951 | 57.7922 | [13 empty] | 40.6684 |  |  | 40.3103 |  |  | 12732.9345 | 61.624 |  | 845.5309 | 203.562 |  | 96.5524 | 8613.0624 | 2393.61 | 703.9192 | 65.1431 | 40.0079 |  |  |  | 11.0526 |  | 317.4319 | 165.3661 | 26249.797 | 39374.6956 | 0.69862 | 0.96313
Premium | Par HEV CI | 2035 | High | Compact | AUp | 8 | 5.6 | ci |  |  | 11.0731 | 968.2365 | 982.8514 | 2500 | 4 | 141104 |  | 27684 |  | 38787.8788 | 1080 |  | 6 | 48 | [6 empty] | 67 | 17 | 23 | 10 | 243 | 35 | 12 | 840.8008 | 30 | 25 |  | 3 | 37.2 | 25 | 17 | 1456 |  | 1592 | 1625 | 2061.734 | 0.248 | 0.0048 |  |  | 87.4403 | 88.7602 | [13 empty] | 56.9932 |  |  | 53.7512 |  |  | 8705.9264 | 38.8144 |  | 566.3844 | 73.9163 |  | 91.8204 | 5885.4742 | 2393.61 | 636.2872 | 48.9139 | 21.9828 |  |  |  | 5.7012 |  | 245.9639 | 157.2615 | 18872.0565 | 28308.0847 | 0.66402 | 0.74198
Premium | Par HEV CI | 2035 | High | Midsize | AUp | 8 | 5.3 | ci |  |  | 14.2369 | 1108.8461 | 1183.2916 | 3000 | 6 | 186528 |  | 29636 |  | 31537.6119 | 1080 |  | 6 | 48 | [6 empty] | 70 | 18 | 23 | 10 | 290 | 45 | 15 | 979.9347 | 30 | 28 |  | 3 | 38 | 30 | 19 | 1689 |  | 1825 | 1875 | 2346.926 | 0.24 | 0.0048 |  |  | 77.8856 | 83.1146 | [13 empty] | 52.9467 |  |  | 53.0209 |  |  | 11553.6215 | 38.8144 |  | 566.3844 | 79.1281 |  | 91.8204 | 6626.7716 | 2393.61 | 636.2872 | 64.6602 | 21.9828 |  |  |  | 5.7012 |  | 245.9639 | 157.2615 | 22482.0071 | 33723.0107 | 0.74945 | 0.87678
Premium | Par HEV CI | 2035 | High | Midsize SUV | AUp | 8 | 5.5 | ci |  |  | 18.9825 | 1473.582 | 1635.5141 | 3000 | 6 | 177521 |  | 34641 |  | 46545.4546 | 1296 |  | 7 | 48 | [6 empty] | 73 | 20 | 47 | 10 | 281 | 60 | 15 | 1173.4537 | 30 | 30 |  | 3 | 46.4 | 37 | 22 | 1899 |  | 2035 | 2000 | 2603.966 | 0.24 | 0.0048 |  |  | 77.6285 | 86.1591 | [13 empty] | 53.5723 |  |  | 51.0823 |  |  | 14829.8493 | 38.8144 |  | 679.6612 | 92.4915 |  | 91.8204 | 6626.7716 | 2393.61 | 636.2872 | 61.5379 | 21.9828 |  |  |  | 6.1397 |  | 339.0559 | 157.2615 | 25975.2834 | 38962.9252 | 0.7421 | 1.0006
Premium | Par HEV CI | 2035 | High | Pickup | AUp | 8 | 5.5 | ci |  |  | 17.4006 | 1079.914 | 1033.5541 | 3500 | 6 | 206749 |  | 38326 |  | 50424.2424 | 1404 |  | 7 | 49 | [6 empty] | 80 | 20 | 71 | 10 | 311 | 55 | 10 | 1366.5485 | 30 | 30 |  | 3 | 52 | 43 | 20 | 2153 |  | 2289 | 2250 | 7689 | 0.336 | 0.0048 |  |  | 62.0619 | 59.3976 | [13 empty] | 42.0625 |  |  | 38.8663 |  |  | 15940.924 | 38.8144 |  | 736.2997 | 102.3304 |  | 91.8204 | 6626.7716 | 2393.61 | 636.2872 | 71.6699 | 21.9828 |  |  |  | 6.1397 |  | 411.6803 | 157.2615 | 27235.5918 | 40853.3878 | 0.79188 | 1.068
Premium | Par HEV CI | 2035 | High | Small SUV | AUp | 8 | 5.5 | ci |  |  | 17.4006 | 1368.8542 | 1359.7588 | 3000 | 6 | 161246 |  | 30237 |  | 31537.6119 | 1080 |  | 6 | 48 | [6 empty] | 70 | 18 | 24 | 10 | 264 | 55 | 15 | 1000.4423 | 30 | 28 |  | 3 | 40 | 34 | 20 | 1662 |  | 1798 | 1750 | 2313.878 | 0.288 | 0.0048 |  |  | 78.667 | 78.1443 | [13 empty] | 51.9445 |  |  | 51.6488 |  |  | 13517.9935 | 38.8144 |  | 566.3844 | 80.7328 |  | 91.8204 | 6626.7716 | 2393.61 | 636.2872 | 55.8962 | 21.9828 |  |  |  | 6.1397 |  | 301.8745 | 157.2615 | 24495.569 | 36743.3535 | 0.71383 | 0.95029
Premium | Par HEV CI | 2035 | Low | Compact | AUp | 8 | 5.6 | ci |  |  | 11.0731 | 826.8432 | 842.8985 | 2500 | 4 | 153778 |  | 30190 |  | 37003.4843 | 1080 |  | 7 | 48 | [6 empty] | 67 | 17 | 23 | 10 | 256 | 35 | 12 | 969.756 | 30 | 25 |  | 3 | 37.2 | 25 | 17 | 1602 |  | 1738 | 1750 | 2240.438 | 0.2635 | 0.0051 |  |  | 74.6712 | 76.1212 | [13 empty] | 50.2931 |  |  | 48.9617 |  |  | 8046.3968 | 61.624 |  | 728.2085 | 144.912 |  | 91.8204 | 7631.7138 | 2393.61 | 636.2872 | 53.3074 | 38.0471 |  |  |  | 8.5526 |  | 245.9639 | 157.2615 | 20237.7052 | 30356.5577 | 0.64767 | 0.7428
Premium | Par HEV CI | 2035 | Low | Midsize | AUp | 8 | 5.3 | ci |  |  | 14.2369 | 959.5172 | 1008.6491 | 3500 | 6 | 204096 |  | 32413 |  | 34691.3731 | 1188 |  | 8 | 48 | [6 empty] | 70 | 18 | 23 | 10 | 309 | 45 | 15 | 1130.7306 | 30 | 28 |  | 3 | 38 | 30 | 19 | 1864 |  | 2000 | 2000 | 2561.126 | 0.255 | 0.0051 |  |  | 67.3967 | 70.8477 | [13 empty] | 46.7828 |  |  | 46.7412 |  |  | 10784.5705 | 61.624 |  | 801.0293 | 155.5824 |  | 91.8204 | 8592.9566 | 2393.61 | 636.2872 | 70.7502 | 38.0471 |  |  |  | 8.5526 |  | 245.9639 | 157.2615 | 24038.0557 | 36057.0835 | 0.73395 | 0.8807
Premium | Par HEV CI | 2035 | Low | Midsize SUV | AUp | 8 | 5.5 | ci |  |  | 18.9825 | 1226.6356 | 1373.8319 | 3500 | 6 | 195100 |  | 38062 |  | 48104.5296 | 1404 |  | 9 | 48 | [6 empty] | 73 | 20 | 47 | 10 | 299 | 60 | 15 | 1353.9452 | 30 | 30 |  | 3 | 46.4 | 37 | 22 | 2103 |  | 2239 | 2250 | 2853.662 | 0.255 | 0.0051 |  |  | 64.6193 | 72.3737 | [13 empty] | 46.2772 |  |  | 45.2661 |  |  | 13908.9891 | 61.624 |  | 946.671 | 182.6976 |  | 91.8204 | 8592.9566 | 2393.61 | 636.2872 | 67.6317 | 38.0471 |  |  |  | 9.2105 |  | 339.0559 | 157.2615 | 27425.8627 | 41138.794 | 0.7194 | 1.002
Premium | Par HEV CI | 2035 | Low | Pickup | AUp | 8 | 5.5 | ci |  |  | 17.4006 | 905.5031 | 878.2992 | 3500 | 6 | 227768 |  | 42299 |  | 51804.878 | 1512 |  | 10 | 49 | [6 empty] | 80 | 20 | 71 | 10 | 333 | 55 | 10 | 1576.931 | 30 | 30 |  | 3 | 52 | 43 | 20 | 2392 |  | 2528 | 2500 | 7928 | 0.357 | 0.0051 |  |  | 52.0386 | 50.4752 | [13 empty] | 36.3795 |  |  | 34.8608 |  |  | 14868.388 | 61.624 |  | 1019.4919 | 203.0352 |  | 91.8204 | 8592.9566 | 2393.61 | 636.2872 | 78.9562 | 38.0471 |  |  |  | 9.2105 |  | 411.6803 | 157.2615 | 28562.3688 | 42843.5532 | 0.75212 | 1.0512
Premium | Par HEV CI | 2035 | Low | Small SUV | AUp | 8 | 5.5 | ci |  |  | 17.4006 | 1133.7601 | 1146.4633 | 3000 | 6 | 176199 |  | 33118 |  | 34691.3731 | 1188 |  | 8 | 48 | [6 empty] | 70 | 18 | 24 | 10 | 279 | 55 | 15 | 1154.2812 | 30 | 28 |  | 3 | 40 | 34 | 20 | 1836 |  | 1972 | 2000 | 2526.854 | 0.306 | 0.0051 |  |  | 65.1563 | 65.8864 | [13 empty] | 44.8028 |  |  | 44.5769 |  |  | 12732.9345 | 61.624 |  | 801.0293 | 158.9664 |  | 91.8204 | 8592.9566 | 2393.61 | 636.2872 | 61.0797 | 38.0471 |  |  |  | 9.2105 |  | 301.8745 | 157.2615 | 26036.7017 | 39055.0526 | 0.69145 | 0.95346
Premium | Par HEV CI | 2050 | High | Compact | AUp | 8 | 5.7 | ci |  |  | 11.0731 | 1085.2318 | 1127.5135 | 2500 | 4 | 134294 |  | 26718 |  | 35659.7572 | 972 |  | 5 | 48 | [6 empty] | 67 | 17 | 23 | 10 | 236 | 35 | 12 | 784.7349 | 30 | 25 |  | 3 | 37.2 | 25 | 17 | 1390 |  | 1526 | 1500 | 1980.95 | 0.217 | 0.0042 |  |  | 98.006 | 101.8244 | [13 empty] | 62.825 |  |  | 56.1655 |  |  | 8992.6784 | 38.8144 |  | 473.3355 | 40.077 |  | 78.9709 | 5885.4742 | 2393.61 | 469.942 | 40.0385 | 18.9065 |  |  |  | 3.0413 |  | 211.5433 | 135.254 | 18781.6861 | 28172.5291 | 0.65969 | 0.73837
Premium | Par HEV CI | 2050 | High | Midsize | AUp | 8 | 5.2 | ci |  |  | 14.2369 | 1240.2649 | 1355.7551 | 3000 | 6 | 177949 |  | 28576 |  | 31537.6119 | 1080 |  | 5 | 48 | [6 empty] | 70 | 18 | 23 | 10 | 281 | 45 | 15 | 914.3727 | 30 | 28 |  | 3 | 38 | 30 | 19 | 1613 |  | 1749 | 1750 | 2253.902 | 0.21 | 0.0042 |  |  | 87.1165 | 95.2285 | [13 empty] | 58.3864 |  |  | 58.6423 |  |  | 11887.9915 | 38.8144 |  | 525.9283 | 42.864 |  | 78.9709 | 6626.7716 | 2393.61 | 469.942 | 53.0538 | 18.9065 |  |  |  | 3.0413 |  | 211.5433 | 135.254 | 22486.6917 | 33730.0376 | 0.74726 | 0.87641
Premium | Par HEV CI | 2050 | High | Midsize SUV | AUp | 8 | 5.5 | ci |  |  | 18.9825 | 1572.1667 | 1829.899 | 3000 | 6 | 168830 |  | 33320 |  | 43584.1477 | 1188 |  | 6 | 48 | [6 empty] | 73 | 20 | 47 | 10 | 272 | 60 | 15 | 1094.9809 | 30 | 30 |  | 3 | 46.4 | 37 | 22 | 1809 |  | 1945 | 2000 | 2493.806 | 0.21 | 0.0042 |  |  | 82.822 | 96.3994 | [13 empty] | 57.3632 |  |  | 51.9463 |  |  | 15230.2233 | 38.8144 |  | 578.5212 | 49.98 |  | 78.9709 | 6626.7716 | 2393.61 | 469.942 | 50.3351 | 18.9065 |  |  |  | 3.2753 |  | 291.6079 | 135.254 | 25966.2122 | 38949.3183 | 0.74217 | 1.0021
Premium | Par HEV CI | 2050 | High | Pickup | AUp | 8 | 5.5 | ci |  |  | 17.4006 | 1207.3375 | 1189.789 | 3500 | 6 | 195454 |  | 36858 |  | 51508.5382 | 1404 |  | 7 | 48 | [6 empty] | 80 | 20 | 71 | 10 | 300 | 55 | 10 | 1275.0799 | 30 | 30 |  | 3 | 52 | 43 | 20 | 2048 |  | 2184 | 2125 | 7584 | 0.294 | 0.0042 |  |  | 69.3848 | 68.3763 | [13 empty] | 46.7261 |  |  | 39.6932 |  |  | 16407.244 | 38.8144 |  | 683.7068 | 55.287 |  | 78.9709 | 6626.7716 | 2393.61 | 469.942 | 58.2728 | 18.9065 |  |  |  | 3.2753 |  | 354.0691 | 135.254 | 27324.1244 | 40986.1867 | 0.79005 | 1.0694
Premium | Par HEV CI | 2050 | High | Small SUV | AUp | 8 | 5.5 | ci |  |  | 17.4006 | 1477.5719 | 1527.1918 | 2500 | 4 | 152958 |  | 29141 |  | 31537.6119 | 1080 |  | 5 | 48 | [6 empty] | 70 | 18 | 24 | 10 | 255 | 55 | 15 | 933.5574 | 30 | 28 |  | 3 | 40 | 34 | 20 | 1584 |  | 1720 | 1750 | 2218.406 | 0.252 | 0.0042 |  |  | 84.915 | 87.7666 | [13 empty] | 56.0624 |  |  | 55.9918 |  |  | 13859.3235 | 38.8144 |  | 525.9283 | 43.7115 |  | 78.9709 | 5885.4742 | 2393.61 | 469.942 | 45.603 | 18.9065 |  |  |  | 3.2753 |  | 259.6297 | 135.254 | 23758.4434 | 35637.6651 | 0.698 | 0.92518
Premium | Par HEV CI | 2050 | Low | Compact | AUp | 8 | 5.6 | ci |  |  | 11.0731 | 901.2305 | 957.5574 | 2500 | 4 | 151631 |  | 30264 |  | 37895.6816 | 1080 |  | 6 | 48 | [6 empty] | 67 | 17 | 23 | 10 | 254 | 35 | 12 | 964.1492 | 30 | 25 |  | 3 | 37.2 | 25 | 17 | 1593 |  | 1729 | 1750 | 2229.422 | 0.2325 | 0.0045 |  |  | 81.3891 | 86.4759 | [13 empty] | 54.759 |  |  | 50.4942 |  |  | 8075.072 | 61.624 |  | 687.7524 | 68.094 |  | 78.9709 | 7631.7138 | 2393.61 | 469.942 | 45.2074 | 32.7228 |  |  |  | 4.5603 |  | 211.5433 | 135.254 | 19896.0669 | 29844.1004 | 0.63702 | 0.7301
Premium | Par HEV CI | 2050 | Low | Midsize | AUp | 8 | 5.3 | ci |  |  | 14.2369 | 1043.2134 | 1142.9062 | 3500 | 6 | 201931 |  | 32444 |  | 34691.3731 | 1188 |  | 7 | 48 | [6 empty] | 70 | 18 | 23 | 10 | 306 | 45 | 15 | 1124.1742 | 30 | 28 |  | 3 | 38 | 30 | 19 | 1854 |  | 1990 | 2000 | 2548.886 | 0.225 | 0.0045 |  |  | 73.2755 | 80.278 | [13 empty] | 50.8907 |  |  | 51.08 |  |  | 10818.0075 | 61.624 |  | 756.5277 | 72.999 |  | 78.9709 | 8592.9566 | 2393.61 | 469.942 | 60.2038 | 32.7228 |  |  |  | 4.5603 |  | 211.5433 | 135.254 | 23688.9219 | 35533.3829 | 0.723 | 0.86763
Premium | Par HEV CI | 2050 | Low | Midsize SUV | AUp | 8 | 5.5 | ci |  |  | 18.9825 | 1328.8552 | 1555.7329 | 3000 | 6 | 192856 |  | 38141 |  | 49264.386 | 1404 |  | 8 | 48 | [6 empty] | 73 | 20 | 47 | 10 | 297 | 60 | 15 | 1346.0976 | 30 | 30 |  | 3 | 46.4 | 37 | 22 | 2092 |  | 2228 | 2250 | 2840.198 | 0.225 | 0.0045 |  |  | 70.0043 | 81.9562 | [13 empty] | 50.2304 |  |  | 46.7335 |  |  | 13949.0265 | 61.624 |  | 894.0782 | 85.8173 |  | 78.9709 | 8592.9566 | 2393.61 | 469.942 | 57.4982 | 32.7228 |  |  |  | 4.9111 |  | 291.6079 | 135.254 | 27048.0194 | 40572.0291 | 0.70936 | 0.98798
Premium | Par HEV CI | 2050 | Low | Pickup | AUp | 8 | 5.5 | ci |  |  | 17.4006 | 995.8331 | 1003.1554 | 3500 | 6 | 223708 |  | 43676 |  | 56843.5223 | 1620 |  | 9 | 49 | [6 empty] | 80 | 20 | 71 | 10 | 329 | 55 | 10 | 1567.7838 | 30 | 30 |  | 3 | 52 | 43 | 20 | 2378 |  | 2514 | 2500 | 7914 | 0.315 | 0.0045 |  |  | 57.2298 | 57.6506 | [13 empty] | 40.0972 |  |  | 35.9952 |  |  | 14915.02 | 61.624 |  | 1031.6287 | 98.271 |  | 78.9709 | 8592.9566 | 2393.61 | 469.942 | 66.6964 | 32.7228 |  |  |  | 4.9111 |  | 354.0691 | 135.254 | 28235.6766 | 42353.5148 | 0.74193 | 1.0379
Premium | Par HEV CI | 2050 | Low | Small SUV | AUp | 8 | 5.5 | ci |  |  | 17.4006 | 1240.2649 | 1303.4631 | 3000 | 6 | 173524 |  | 33224 |  | 34691.3731 | 1188 |  | 7 | 48 | [6 empty] | 70 | 18 | 24 | 10 | 277 | 55 | 15 | 1147.5925 | 30 | 28 |  | 3 | 40 | 34 | 20 | 1826 |  | 1962 | 2000 | 2514.614 | 0.27 | 0.0045 |  |  | 71.2771 | 74.9091 | [13 empty] | 48.9855 |  |  | 48.9553 |  |  | 12767.0675 | 61.624 |  | 756.5277 | 74.754 |  | 78.9709 | 8592.9566 | 2393.61 | 469.942 | 51.7346 | 32.7228 |  |  |  | 4.9111 |  | 259.6297 | 135.254 | 25679.7049 | 38519.5573 | 0.68157 | 0.93986
Premium | Par HEV SI | 2005 | Low | Compact | AUp | 8 | 6.2 | si |  |  | 12.3875 | 518.4564 | 515.7036 | 3500 | 6 | 149722 |  | 27535 |  | 29670.4191 | 972 |  | 15 | 48 | [6 empty] | 67 | 17 | 23 | 10 | 133 | 35 | 12 | 1003.3006 | 30 | 25 |  | 3 | 37.2 | 25 | 17 | 1521 |  | 1657 | 1625 | 2141.294 | 0.3255 | 0.0063 |  |  | 41.8531 | 41.6309 | [13 empty] | 30.3732 |  |  | 32.3778 |  |  | 7874.84 | 61.624 |  | 946.671 | 550.7 |  | 124.1319 | 3249.5424 | 2271.2819 | 1166.4628 | 70.1654 | 51.4359 |  |  |  | 37.6316 |  | 332.5182 | 212.6016 | 16949.6067 | 25424.4101 | 0.58402 | 0.64413
Premium | Par HEV SI | 2005 | Low | Midsize | AUp | 8 | 5.7 | si |  |  | 15.9268 | 599.3949 | 614.1341 | 4000 | 6 | 196149 |  | 32694 |  | 36263.8456 | 1188 |  | 18 | 48 | [6 empty] | 70 | 18 | 23 | 10 | 156 | 45 | 15 | 1169.9565 | 30 | 28 |  | 3 | 38 | 30 | 19 | 1761 |  | 1897 | 1875 | 2435.054 | 0.315 | 0.0063 |  |  | 37.6343 | 38.5597 | [13 empty] | 27.9743 |  |  | 31.1437 |  |  | 10584.525 | 61.624 |  | 1157.0423 | 653.88 |  | 124.1319 | 3637.7802 | 2466.0767 | 1166.4628 | 91.9229 | 51.4359 |  |  |  | 37.6316 |  | 332.5182 | 212.6016 | 20577.6331 | 30866.4497 | 0.66786 | 0.77806
Premium | Par HEV SI | 2005 | Low | Midsize SUV | AUp | 8 | 6.3 | si |  |  | 21.2358 | 759.1121 | 826.9797 | 3600 | 6 | 190355 |  | 35621 |  | 39560.5588 | 1296 |  | 20 | 48 | [6 empty] | 73 | 20 | 47 | 10 | 153 | 60 | 15 | 1400.8956 | 30 | 30 |  | 3 | 46.4 | 37 | 22 | 2016 |  | 2152 | 2125 | 2747.174 | 0.315 | 0.0063 |  |  | 35.7469 | 38.9428 | [13 empty] | 27.402 |  |  | 30.179 |  |  | 13669.455 | 61.624 |  | 1262.228 | 712.42 |  | 124.1319 | 3589.3289 | 2441.7667 | 1166.4628 | 89.2076 | 51.4359 |  |  |  | 40.5263 |  | 458.3693 | 212.6016 | 23879.5579 | 35819.3368 | 0.6665 | 0.89713
Premium | Par HEV SI | 2005 | Low | Pickup | AUp | 8 | 6 | si |  |  | 19.4661 | 549.0061 | 521.4933 | 5300 | 8 | 225471 |  | 39453 |  | 42857.2721 | 1404 |  | 21 | 49 | [6 empty] | 80 | 20 | 71 | 10 | 170 | 55 | 10 | 1631.6567 | 30 | 30 |  | 3 | 52 | 43 | 20 | 2296 |  | 2432 | 2375 | 7832 | 0.441 | 0.0063 |  |  | 28.2032 | 26.7898 | [13 empty] | 20.81 |  |  | 22.2964 |  |  | 14589.4 | 61.624 |  | 1367.4137 | 789.06 |  | 124.1319 | 4177.0108 | 2589.1036 | 1166.4628 | 105.6643 | 51.4359 |  |  |  | 40.5263 |  | 556.5501 | 212.6016 | 25830.9848 | 38746.4772 | 0.72414 | 0.98467
Premium | Par HEV SI | 2005 | Low | Small SUV | AUp | 8 | 6.2 | si |  |  | 19.4661 | 697.9742 | 688.528 | 3500 | 6 | 173059 |  | 30766 |  | 32967.1323 | 1080 |  | 16 | 48 | [6 empty] | 70 | 18 | 24 | 10 | 144 | 55 | 15 | 1194.2986 | 30 | 28 |  | 3 | 40 | 34 | 20 | 1750 |  | 1886 | 1875 | 2421.59 | 0.378 | 0.0063 |  |  | 35.8559 | 35.3706 | [13 empty] | 26.3503 |  |  | 28.0623 |  |  | 12528.725 | 61.624 |  | 1051.8567 | 615.32 |  | 124.1319 | 3444.6941 | 2369.1975 | 1166.4628 | 81.102 | 51.4359 |  |  |  | 40.5263 |  | 408.1038 | 212.6016 | 22155.7815 | 33233.6723 | 0.63257 | 0.83782
Premium | Par HEV SI | 2010 | Low | Compact | AUp | 8 | 6.1 | si |  |  | 12.3875 | 550.7987 | 550.7987 | 3500 | 6 | 148754 |  | 28464 |  | 29670.4191 | 972 |  | 13 | 48 | [6 empty] | 67 | 17 | 23 | 10 | 132 | 35 | 12 | 998.467 | 30 | 25 |  | 3 | 37.2 | 25 | 17 | 1513 |  | 1649 | 1625 | 2131.502 | 0.3193 | 0.00618 |  |  | 44.464 | 44.464 | [13 empty] | 32.1161 |  |  | 33.8889 |  |  | 7899.56 | 61.624 |  | 873.8502 | 512.352 |  | 118.0482 | 3082.5845 | 2156.1041 | 1054.39 | 66.2952 | 48.915 |  |  |  | 34.2105 |  | 316.2215 | 202.182 | 16426.3372 | 24639.5058 | 0.56824 | 0.62327
Premium | Par HEV SI | 2010 | Low | Midsize | AUp | 8 | 5.7 | si |  |  | 15.9268 | 636.0302 | 651.5162 | 4000 | 6 | 195208 |  | 32600 |  | 36263.8456 | 1188 |  | 16 | 48 | [6 empty] | 70 | 18 | 23 | 10 | 155 | 45 | 15 | 1164.3043 | 30 | 28 |  | 3 | 38 | 30 | 19 | 1753 |  | 1889 | 1875 | 2425.262 | 0.309 | 0.00618 |  |  | 39.9345 | 40.9069 | [13 empty] | 29.4952 |  |  | 32.3847 |  |  | 10613.35 | 61.624 |  | 1068.0391 | 586.8 |  | 118.0482 | 3452.0095 | 2341.4597 | 1054.39 | 86.9983 | 48.915 |  |  |  | 34.2105 |  | 316.2215 | 202.182 | 19984.2479 | 29976.3719 | 0.65026 | 0.75461
Premium | Par HEV SI | 2010 | Low | Midsize SUV | AUp | 8 | 6.3 | si |  |  | 21.2358 | 804.341 | 879.3939 | 3600 | 6 | 189205 |  | 35501 |  | 39560.5588 | 1296 |  | 18 | 48 | [6 empty] | 73 | 20 | 47 | 10 | 152 | 60 | 15 | 1394.1304 | 30 | 30 |  | 3 | 46.4 | 37 | 22 | 2006 |  | 2142 | 2125 | 2734.934 | 0.309 | 0.00618 |  |  | 37.8767 | 41.411 | [13 empty] | 28.903 |  |  | 31.5087 |  |  | 13703.97 | 61.624 |  | 1165.1336 | 639.018 |  | 118.0482 | 3404.2707 | 2317.5072 | 1054.39 | 84.323 | 48.915 |  |  |  | 36.8421 |  | 435.9046 | 202.182 | 23272.1283 | 34908.1925 | 0.65086 | 0.87311
Premium | Par HEV SI | 2010 | Low | Pickup | AUp | 8 | 6.1 | si |  |  | 19.4661 | 580.3182 | 554.9953 | 4300 | 6 | 223907 |  | 39338 |  | 42857.2721 | 1404 |  | 19 | 49 | [6 empty] | 80 | 20 | 71 | 10 | 169 | 55 | 10 | 1623.7711 | 30 | 30 |  | 3 | 52 | 43 | 20 | 2285 |  | 2421 | 2375 | 7821 | 0.4326 | 0.00618 |  |  | 29.8117 | 28.5108 | [13 empty] | 21.9681 |  |  | 23.3521 |  |  | 14629.6 | 61.624 |  | 1262.228 | 708.084 |  | 118.0482 | 3680.2381 | 2455.9712 | 1054.39 | 99.7886 | 48.915 |  |  |  | 36.8421 |  | 529.2736 | 202.182 | 24887.1848 | 37330.7773 | 0.70052 | 0.94764
Premium | Par HEV SI | 2010 | Low | Small SUV | AUp | 8 | 6.2 | si |  |  | 19.4661 | 737.3126 | 732.5938 | 3500 | 6 | 172081 |  | 30701 |  | 32967.1323 | 1080 |  | 15 | 48 | [6 empty] | 70 | 18 | 24 | 10 | 144 | 55 | 15 | 1188.5324 | 30 | 28 |  | 3 | 40 | 34 | 20 | 1743 |  | 1879 | 1875 | 2413.022 | 0.3708 | 0.00618 |  |  | 37.8767 | 37.6343 | [13 empty] | 27.77 |  |  | 29.4058 |  |  | 12558.15 | 61.624 |  | 970.9446 | 552.618 |  | 118.0482 | 3268.0922 | 2249.1809 | 1054.39 | 76.6913 | 48.915 |  |  |  | 36.8421 |  | 388.1027 | 202.182 | 21585.7811 | 32378.6716 | 0.61774 | 0.81506
Premium | Par HEV SI | 2015 | Low | Compact | AUp | 8 | 6.1 | si |  |  | 12.3875 | 579.2694 | 579.2694 | 3000 | 6 | 148105 |  | 28379 |  | 29670.4191 | 972 |  | 12 | 48 | [6 empty] | 67 | 17 | 23 | 10 | 132 | 35 | 12 | 993.6335 | 30 | 25 |  | 3 | 37.2 | 25 | 17 | 1507 |  | 1643 | 1625 | 2124.158 | 0.3162 | 0.00612 |  |  | 46.7623 | 46.7623 | [13 empty] | 33.5708 |  |  | 35.1014 |  |  | 7924.28 | 61.624 |  | 801.0293 | 425.685 |  | 112.2627 | 2926.5989 | 2047.9709 | 953.085 | 62.771 | 46.5177 |  |  |  | 30.7895 |  | 300.7235 | 192.2731 | 15885.6106 | 23828.416 | 0.55279 | 0.60244
Premium | Par HEV SI | 2015 | Low | Midsize | AUp | 8 | 5.7 | si |  |  | 15.9268 | 666.5868 | 691.1841 | 4000 | 6 | 194394 |  | 32500 |  | 36263.8456 | 1188 |  | 15 | 48 | [6 empty] | 70 | 18 | 23 | 10 | 155 | 45 | 15 | 1158.6521 | 30 | 28 |  | 3 | 38 | 30 | 19 | 1746 |  | 1882 | 1875 | 2416.694 | 0.306 | 0.00612 |  |  | 41.8531 | 43.3975 | [13 empty] | 30.908 |  |  | 33.4902 |  |  | 10642.175 | 61.624 |  | 979.0358 | 487.5 |  | 112.2627 | 3276.6706 | 2223.6161 | 953.085 | 82.3896 | 46.5177 |  |  |  | 30.7895 |  | 300.7235 | 192.2731 | 19388.6626 | 29082.9939 | 0.63305 | 0.73151
Premium | Par HEV SI | 2015 | Low | Midsize SUV | AUp | 8 | 6.3 | si |  |  | 21.2358 | 845.1705 | 926.7082 | 3600 | 6 | 188301 |  | 35374 |  | 39560.5588 | 1296 |  | 16 | 48 | [6 empty] | 73 | 20 | 47 | 10 | 152 | 60 | 15 | 1387.3652 | 30 | 30 |  | 3 | 46.4 | 37 | 22 | 1997 |  | 2133 | 2125 | 2723.918 | 0.306 | 0.00612 |  |  | 39.7994 | 43.639 | [13 empty] | 30.2421 |  |  | 32.5552 |  |  | 13738.485 | 61.624 |  | 1068.0391 | 530.61 |  | 112.2627 | 3230.5909 | 2200.496 | 953.085 | 79.8072 | 46.5177 |  |  |  | 33.1579 |  | 414.5409 | 192.2731 | 22661.4894 | 33992.2342 | 0.63586 | 0.84949
Premium | Par HEV SI | 2015 | Low | Pickup | AUp | 8 | 6.1 | si |  |  | 19.4661 | 608.0625 | 585.5129 | 4300 | 6 | 222688 |  | 39205 |  | 42857.2721 | 1404 |  | 17 | 49 | [6 empty] | 80 | 20 | 71 | 10 | 169 | 55 | 10 | 1615.8856 | 30 | 30 |  | 3 | 52 | 43 | 20 | 2275 |  | 2411 | 2375 | 7811 | 0.4284 | 0.00612 |  |  | 31.237 | 30.0786 | [13 empty] | 22.9996 |  |  | 24.1824 |  |  | 14669.8 | 61.624 |  | 1157.0423 | 588.075 |  | 112.2627 | 3490.6508 | 2330.9787 | 953.085 | 94.3814 | 46.5177 |  |  |  | 33.1579 |  | 503.3339 | 192.2731 | 24233.1824 | 36349.7737 | 0.68379 | 0.92169
Premium | Par HEV SI | 2015 | Low | Small SUV | AUp | 8 | 6.2 | si |  |  | 19.4661 | 774.7396 | 773.4309 | 3500 | 6 | 171056 |  | 30575 |  | 32967.1323 | 1080 |  | 13 | 48 | [6 empty] | 70 | 18 | 24 | 10 | 143 | 55 | 15 | 1182.7662 | 30 | 28 |  | 3 | 40 | 34 | 20 | 1734 |  | 1870 | 1875 | 2402.006 | 0.3672 | 0.00612 |  |  | 39.7994 | 39.7322 | [13 empty] | 29.0875 |  |  | 30.4601 |  |  | 12587.575 | 61.624 |  | 890.0326 | 458.625 |  | 112.2627 | 3100.1714 | 2135.0593 | 953.085 | 72.4983 | 46.5177 |  |  |  | 33.1579 |  | 369.0818 | 192.2731 | 21011.9637 | 31517.9455 | 0.60336 | 0.79261
Premium | Par HEV SI | 2023 | High | Compact | AUp | 8 | 6.1 | si |  |  | 12.3875 | 688.8239 | 698.735 | 3000 | 6 | 146263 |  | 28258 |  | 29670.4191 | 972 |  | 10 | 48 | [6 empty] | 67 | 17 | 23 | 10 | 131 | 35 | 12 | 983.9665 | 30 | 25 |  | 3 | 37.2 | 25 | 17 | 1494 |  | 1630 | 1625 | 2108.246 | 0.3007 | 0.00582 |  |  | 55.6062 | 56.4063 | [13 empty] | 39.2344 |  |  | 40.9314 |  |  | 7973.72 | 38.8144 |  | 655.3876 | 282.58 |  | 103.5898 | 3673.2695 | 2431.3 | 810.8495 | 57.2012 | 24.8005 |  |  |  | 20.5263 |  | 277.491 | 177.419 | 16526.9489 | 24790.4233 | 0.6266 | 0.68133
Premium | Par HEV SI | 2023 | High | Midsize | AUp | 8 | 5.7 | si |  |  | 15.9268 | 787.0206 | 828.8093 | 4000 | 6 | 192192 |  | 32335 |  | 36263.8456 | 1188 |  | 12 | 48 | [6 empty] | 70 | 18 | 23 | 10 | 154 | 45 | 15 | 1147.3479 | 30 | 28 |  | 3 | 38 | 30 | 19 | 1730 |  | 1866 | 1875 | 2397.11 | 0.291 | 0.00582 |  |  | 49.4148 | 52.0386 | [13 empty] | 35.9812 |  |  | 37.9539 |  |  | 10699.825 | 38.8144 |  | 801.0293 | 323.35 |  | 103.5898 | 3673.2695 | 2431.3 | 810.8495 | 75.1634 | 24.8005 |  |  |  | 20.5263 |  | 277.491 | 177.419 | 19457.4277 | 29186.1416 | 0.69812 | 0.79513
Premium | Par HEV SI | 2023 | High | Midsize SUV | AUp | 8 | 6.3 | si |  |  | 21.2358 | 1003.0035 | 1114.9458 | 3600 | 6 | 185925 |  | 35176 |  | 39560.5588 | 1296 |  | 13 | 48 | [6 empty] | 73 | 20 | 47 | 10 | 151 | 60 | 15 | 1373.8348 | 30 | 30 |  | 3 | 46.4 | 37 | 22 | 1978 |  | 2114 | 2125 | 2700.662 | 0.291 | 0.00582 |  |  | 47.2318 | 52.5032 | [13 empty] | 35.3481 |  |  | 37.3951 |  |  | 13807.515 | 38.8144 |  | 873.8502 | 351.76 |  | 103.5898 | 3673.2695 | 2431.3 | 810.8495 | 72.7124 | 24.8005 |  |  |  | 22.1053 |  | 382.5154 | 177.419 | 22770.501 | 34155.7515 | 0.70238 | 0.91543
Premium | Par HEV SI | 2023 | High | Pickup | AUp | 8 | 6 | si |  |  | 19.4661 | 727.935 | 703.335 | 4300 | 6 | 219637 |  | 39026 |  | 42857.2721 | 1404 |  | 14 | 49 | [6 empty] | 80 | 20 | 71 | 10 | 167 | 55 | 10 | 1600.1144 | 30 | 30 |  | 3 | 52 | 43 | 20 | 2254 |  | 2390 | 2375 | 7790 | 0.4074 | 0.00582 |  |  | 37.395 | 36.1312 | [13 empty] | 27.1215 |  |  | 28.2201 |  |  | 14750.2 | 38.8144 |  | 946.671 | 390.26 |  | 103.5898 | 3673.2695 | 2431.3 | 810.8495 | 85.8967 | 24.8005 |  |  |  | 22.1053 |  | 464.4487 | 177.419 | 23919.6243 | 35879.4365 | 0.76036 | 0.99051
Premium | Par HEV SI | 2023 | High | Small SUV | AUp | 8 | 6.2 | si |  |  | 19.4661 | 917.5773 | 926.8646 | 3500 | 6 | 168822 |  | 30452 |  | 32967.1323 | 1080 |  | 11 | 48 | [6 empty] | 70 | 18 | 24 | 10 | 142 | 55 | 15 | 1171.2338 | 30 | 28 |  | 3 | 40 | 34 | 20 | 1719 |  | 1855 | 1875 | 2383.646 | 0.3492 | 0.00582 |  |  | 47.1372 | 47.6143 | [13 empty] | 33.9485 |  |  | 35.4666 |  |  | 12646.425 | 38.8144 |  | 728.2085 | 304.52 |  | 103.5898 | 3673.2695 | 2431.3 | 810.8495 | 66.0237 | 24.8005 |  |  |  | 22.1053 |  | 340.5683 | 177.419 | 21367.8934 | 32051.84 | 0.67771 | 0.86996
Premium | Par HEV SI | 2023 | Low | Compact | AUp | 8 | 6.1 | si |  |  | 12.3875 | 627.958 | 632.0445 | 3000 | 6 | 147302 |  | 28316 |  | 29670.4191 | 972 |  | 11 | 48 | [6 empty] | 67 | 17 | 23 | 10 | 132 | 35 | 12 | 988.8 | 30 | 25 |  | 3 | 37.2 | 25 | 17 | 1501 |  | 1637 | 1625 | 2116.814 | 0.31 | 0.006 |  |  | 50.6928 | 51.0227 | [13 empty] | 36.1145 |  |  | 37.5696 |  |  | 7949 | 61.624 |  | 728.2085 | 339.792 |  | 103.5898 | 4763.1407 | 2431.3 | 810.8495 | 57.6076 | 42.9239 |  |  |  | 25.6579 |  | 277.491 | 177.419 | 17768.6039 | 26652.9058 | 0.59674 | 0.66729
Premium | Par HEV SI | 2023 | Low | Midsize | AUp | 8 | 5.7 | si |  |  | 15.9268 | 720.4265 | 747.7481 | 4000 | 6 | 193258 |  | 32388 |  | 36263.8456 | 1188 |  | 13 | 48 | [6 empty] | 70 | 18 | 23 | 10 | 154 | 45 | 15 | 1153 | 30 | 28 |  | 3 | 38 | 30 | 19 | 1737 |  | 1873 | 1875 | 2405.678 | 0.3 | 0.006 |  |  | 45.2335 | 46.949 | [13 empty] | 33.1132 |  |  | 35.4505 |  |  | 10671 | 61.624 |  | 890.0326 | 388.656 |  | 103.5898 | 4763.1407 | 2431.3 | 810.8495 | 75.5803 | 42.9239 |  |  |  | 25.6579 |  | 277.491 | 177.419 | 20719.2647 | 31078.897 | 0.6631 | 0.77654
Premium | Par HEV SI | 2023 | Low | Midsize SUV | AUp | 8 | 6.3 | si |  |  | 21.2358 | 914.8274 | 1009.0823 | 3600 | 6 | 187235 |  | 35254 |  | 39560.5588 | 1296 |  | 14 | 48 | [6 empty] | 73 | 20 | 47 | 10 | 151 | 60 | 15 | 1380.6 | 30 | 30 |  | 3 | 46.4 | 37 | 22 | 1987 |  | 2123 | 2125 | 2711.678 | 0.3 | 0.006 |  |  | 43.0796 | 47.5181 | [13 empty] | 32.5139 |  |  | 34.7063 |  |  | 13773 | 61.624 |  | 970.9446 | 423.048 |  | 103.5898 | 4763.1407 | 2431.3 | 810.8495 | 73.2248 | 42.9239 |  |  |  | 27.6316 |  | 382.5154 | 177.419 | 24041.2113 | 36061.8169 | 0.66126 | 0.89604
Premium | Par HEV SI | 2023 | Low | Pickup | AUp | 8 | 6.1 | si |  |  | 19.4661 | 658.8073 | 638.5929 | 4300 | 6 | 221385 |  | 39106 |  | 42857.2721 | 1404 |  | 16 | 49 | [6 empty] | 80 | 20 | 71 | 10 | 168 | 55 | 10 | 1608 | 30 | 30 |  | 3 | 52 | 43 | 20 | 2265 |  | 2401 | 2375 | 7801 | 0.42 | 0.006 |  |  | 33.8438 | 32.8054 | [13 empty] | 24.8164 |  |  | 25.9851 |  |  | 14710 | 61.624 |  | 1051.8567 | 469.272 |  | 103.5898 | 4763.1407 | 2431.3 | 810.8495 | 86.5803 | 42.9239 |  |  |  | 27.6316 |  | 464.4487 | 177.419 | 25200.6361 | 37800.9542 | 0.69936 | 0.95217
Premium | Par HEV SI | 2023 | Low | Small SUV | AUp | 8 | 6.2 | si |  |  | 19.4661 | 838.5917 | 841.6748 | 3500 | 6 | 170080 |  | 30509 |  | 32967.1323 | 1080 |  | 12 | 48 | [6 empty] | 70 | 18 | 24 | 10 | 143 | 55 | 15 | 1177 | 30 | 28 |  | 3 | 40 | 34 | 20 | 1727 |  | 1863 | 1875 | 2393.438 | 0.36 | 0.006 |  |  | 43.0796 | 43.2379 | [13 empty] | 31.2797 |  |  | 32.6892 |  |  | 12617 | 61.624 |  | 809.1205 | 366.108 |  | 103.5898 | 4763.1407 | 2431.3 | 810.8495 | 66.5157 | 42.9239 |  |  |  | 27.6316 |  | 340.5683 | 177.419 | 22617.7909 | 33926.6864 | 0.63333 | 0.84708
Premium | Par HEV SI | 2025 | High | Compact | AUp | 8 | 6.1 | si |  |  | 12.3875 | 793.9306 | 823.0862 | 3000 | 6 | 144117 |  | 28181 |  | 29670.4191 | 972 |  | 7 | 48 | [6 empty] | 67 | 17 | 23 | 10 | 130 | 35 | 12 | 975.3629 | 30 | 25 |  | 3 | 37.2 | 25 | 17 | 1481 |  | 1617 | 1625 | 2092.334 | 0.279 | 0.0054 |  |  | 64.0911 | 66.4448 | [13 empty] | 44.6259 |  |  | 44.5112 |  |  | 8017.7216 | 38.8144 |  | 582.5668 | 169.086 |  | 101.5283 | 4906.3078 | 2405.33 | 778.7399 | 55.2404 | 24.307 |  |  |  | 10.2632 |  | 271.969 | 173.8883 | 17535.7626 | 26303.6439 | 0.63588 | 0.69988
Premium | Par HEV SI | 2025 | High | Midsize | AUp | 8 | 5.7 | si |  |  | 15.9268 | 911.4886 | 968.015 | 3600 | 6 | 189938 |  | 32251 |  | 36263.8456 | 1188 |  | 9 | 48 | [6 empty] | 70 | 18 | 23 | 10 | 153 | 45 | 15 | 1137.2871 | 30 | 28 |  | 3 | 38 | 30 | 19 | 1716 |  | 1852 | 1875 | 2379.974 | 0.27 | 0.0054 |  |  | 57.2298 | 60.7789 | [13 empty] | 40.9512 |  |  | 40.9255 |  |  | 10751.1335 | 38.8144 |  | 712.0261 | 193.506 |  | 101.5283 | 4906.3078 | 2405.33 | 778.7399 | 72.8037 | 24.307 |  |  |  | 10.2632 |  | 271.969 | 173.8883 | 20440.6171 | 30660.9256 | 0.70521 | 0.81112
Premium | Par HEV SI | 2025 | High | Midsize SUV | AUp | 8 | 6.3 | si |  |  | 21.2358 | 1137.8035 | 1311.0124 | 3600 | 6 | 183656 |  | 35078 |  | 36263.8456 | 1188 |  | 9 | 48 | [6 empty] | 73 | 20 | 47 | 10 | 150 | 60 | 15 | 1361.7928 | 30 | 30 |  | 3 | 46.4 | 37 | 22 | 1962 |  | 2098 | 2125 | 2681.078 | 0.27 | 0.0054 |  |  | 53.5796 | 61.7361 | [13 empty] | 39.9516 |  |  | 40.2573 |  |  | 13868.9517 | 38.8144 |  | 712.0261 | 210.468 |  | 101.5283 | 4906.3078 | 2405.33 | 778.7399 | 70.3958 | 24.307 |  |  |  | 11.0526 |  | 374.9034 | 173.8883 | 23676.7133 | 35515.0699 | 0.70419 | 0.92897
Premium | Par HEV SI | 2025 | High | Pickup | AUp | 8 | 6.1 | si |  |  | 19.4661 | 843.2249 | 830.982 | 4300 | 6 | 216112 |  | 38968 |  | 42857.2721 | 1404 |  | 11 | 49 | [6 empty] | 80 | 20 | 71 | 10 | 166 | 55 | 10 | 1586.0782 | 30 | 30 |  | 3 | 52 | 43 | 20 | 2236 |  | 2372 | 2375 | 7772 | 0.378 | 0.0054 |  |  | 43.3176 | 42.6886 | [13 empty] | 31.19 |  |  | 30.8844 |  |  | 14821.756 | 38.8144 |  | 841.4853 | 233.808 |  | 101.5283 | 4906.3078 | 2405.33 | 778.7399 | 82.8362 | 24.307 |  |  |  | 11.0526 |  | 455.2062 | 173.8883 | 24875.0601 | 37312.5901 | 0.75588 | 0.99795
Premium | Par HEV SI | 2025 | High | Small SUV | AUp | 8 | 6.2 | si |  |  | 19.4661 | 1057.439 | 1092.7711 | 3500 | 6 | 166274 |  | 30399 |  | 32967.1323 | 1080 |  | 8 | 48 | [6 empty] | 70 | 18 | 24 | 10 | 141 | 55 | 15 | 1160.97 | 30 | 28 |  | 3 | 40 | 34 | 20 | 1705 |  | 1841 | 1875 | 2366.51 | 0.324 | 0.0054 |  |  | 54.322 | 56.1371 | [13 empty] | 38.7468 |  |  | 38.6025 |  |  | 12698.8015 | 38.8144 |  | 647.2964 | 182.394 |  | 101.5283 | 4906.3078 | 2405.33 | 778.7399 | 63.7332 | 24.307 |  |  |  | 11.0526 |  | 333.7909 | 173.8883 | 22365.9844 | 33548.9767 | 0.67974 | 0.88505
Premium | Par HEV SI | 2025 | Low | Compact | AUp | 8 | 6.1 | si |  |  | 12.3875 | 668.2856 | 683.973 | 3000 | 6 | 145626 |  | 28231 |  | 29670.4191 | 972 |  | 10 | 48 | [6 empty] | 67 | 17 | 23 | 10 | 131 | 35 | 12 | 979.8097 | 30 | 25 |  | 3 | 37.2 | 25 | 17 | 1490 |  | 1626 | 1625 | 2103.35 | 0.2945 | 0.0057 |  |  | 53.9483 | 55.2147 | [13 empty] | 38.368 |  |  | 39.8673 |  |  | 7994.9792 | 61.624 |  | 728.2085 | 254.079 |  | 101.5283 | 4761.1477 | 2405.33 | 778.7399 | 55.8188 | 42.0698 |  |  |  | 15.3947 |  | 271.969 | 173.8883 | 17644.7771 | 26467.1657 | 0.58719 | 0.65448
Premium | Par HEV SI | 2025 | Low | Midsize | AUp | 8 | 5.7 | si |  |  | 15.9268 | 762.9772 | 803.9095 | 3600 | 6 | 191351 |  | 32275 |  | 36263.8456 | 1188 |  | 12 | 48 | [6 empty] | 70 | 18 | 23 | 10 | 153 | 45 | 15 | 1142.487 | 30 | 28 |  | 3 | 38 | 30 | 19 | 1724 |  | 1860 | 1875 | 2389.766 | 0.285 | 0.0057 |  |  | 47.9052 | 50.4752 | [13 empty] | 35.0313 |  |  | 37.2254 |  |  | 10724.6145 | 61.624 |  | 890.0326 | 290.475 |  | 101.5283 | 4761.1477 | 2405.33 | 778.7399 | 73.3453 | 42.0698 |  |  |  | 15.3947 |  | 271.969 | 173.8883 | 20590.159 | 30885.2385 | 0.65305 | 0.76293
Premium | Par HEV SI | 2025 | Low | Midsize SUV | AUp | 8 | 6.3 | si |  |  | 21.2358 | 966.1426 | 1083.5049 | 3600 | 6 | 185142 |  | 35107 |  | 36263.8456 | 1188 |  | 12 | 48 | [6 empty] | 73 | 20 | 47 | 10 | 150 | 60 | 15 | 1368.0167 | 30 | 30 |  | 3 | 46.4 | 37 | 22 | 1971 |  | 2107 | 2125 | 2692.094 | 0.285 | 0.0057 |  |  | 45.496 | 51.0227 | [13 empty] | 34.3319 |  |  | 36.5037 |  |  | 13837.1979 | 61.624 |  | 890.0326 | 315.963 |  | 101.5283 | 4761.1477 | 2405.33 | 778.7399 | 70.9653 | 42.0698 |  |  |  | 16.5789 |  | 374.9034 | 173.8883 | 23829.9691 | 35744.9537 | 0.65 | 0.87939
Premium | Par HEV SI | 2025 | Low | Pickup | AUp | 8 | 6.1 | si |  |  | 19.4661 | 706.5912 | 687.4941 | 4300 | 6 | 218418 |  | 38979 |  | 42857.2721 | 1404 |  | 14 | 49 | [6 empty] | 80 | 20 | 71 | 10 | 167 | 55 | 10 | 1593.3329 | 30 | 30 |  | 3 | 52 | 43 | 20 | 2247 |  | 2383 | 2375 | 7783 | 0.399 | 0.0057 |  |  | 36.2985 | 35.3175 | [13 empty] | 26.4845 |  |  | 27.5818 |  |  | 14784.772 | 61.624 |  | 1051.8567 | 350.811 |  | 101.5283 | 4761.1477 | 2405.33 | 778.7399 | 83.7201 | 42.0698 |  |  |  | 16.5789 |  | 455.2062 | 173.8883 | 25067.2728 | 37600.9093 | 0.68698 | 0.93489
Premium | Par HEV SI | 2025 | Low | Small SUV | AUp | 8 | 6.2 | si |  |  | 19.4661 | 890.7998 | 904.8836 | 3500 | 6 | 168011 |  | 30421 |  | 32967.1323 | 1080 |  | 11 | 48 | [6 empty] | 70 | 18 | 24 | 10 | 142 | 55 | 15 | 1166.2749 | 30 | 28 |  | 3 | 40 | 34 | 20 | 1714 |  | 1850 | 1875 | 2377.526 | 0.342 | 0.0057 |  |  | 45.7616 | 46.4851 | [13 empty] | 33.156 |  |  | 34.615 |  |  | 12671.7305 | 61.624 |  | 809.1205 | 273.789 |  | 101.5283 | 4761.1477 | 2405.33 | 778.7399 | 64.399 | 42.0698 |  |  |  | 16.5789 |  | 333.7909 | 173.8883 | 22493.7369 | 33740.6053 | 0.6234 | 0.83303
Premium | Par HEV SI | 2030 | High | Compact | AUp | 8 | 6.2 | si |  |  | 12.3875 | 856.978 | 872.3728 | 3000 | 6 | 134334 |  | 26024 |  | 28383.8508 | 972 |  | 6 | 48 | [6 empty] | 67 | 17 | 23 | 10 | 125 | 35 | 12 | 863.2275 | 30 | 25 |  | 3 | 37.2 | 25 | 17 | 1361 |  | 1497 | 1500 | 1945.454 | 0.279 | 0.0054 |  |  | 69.1807 | 70.4235 | [13 empty] | 47.2127 |  |  | 47.0228 |  |  | 8591.2256 | 38.8144 |  | 546.1564 | 104.096 |  | 96.5524 | 4886.8725 | 2393.61 | 703.9192 | 48.967 | 23.1157 |  |  |  | 6.8421 |  | 258.6398 | 165.3661 | 17864.1771 | 26796.2656 | 0.63681 | 0.70423
Premium | Par HEV SI | 2030 | High | Midsize | AUp | 8 | 5.7 | si |  |  | 15.9268 | 980.6854 | 1029.1808 | 3600 | 6 | 175824 |  | 29682 |  | 31537.6119 | 1080 |  | 6 | 48 | [6 empty] | 70 | 18 | 23 | 10 | 146 | 45 | 15 | 1006.1597 | 30 | 28 |  | 3 | 38 | 30 | 19 | 1572 |  | 1708 | 1750 | 2203.718 | 0.27 | 0.0054 |  |  | 61.5745 | 64.6193 | [13 empty] | 43.3594 |  |  | 43.2936 |  |  | 11419.8735 | 38.8144 |  | 606.8404 | 118.728 |  | 96.5524 | 4886.8725 | 2393.61 | 703.9192 | 64.0908 | 23.1157 |  |  |  | 6.8421 |  | 258.6398 | 165.3661 | 20783.2648 | 31174.8972 | 0.70571 | 0.8152
Premium | Par HEV SI | 2030 | High | Midsize SUV | AUp | 8 | 6.2 | si |  |  | 21.2358 | 1274.2238 | 1415.0021 | 3500 | 6 | 169581 |  | 33514 |  | 34691.3731 | 1188 |  | 7 | 48 | [6 empty] | 73 | 20 | 47 | 10 | 143 | 60 | 15 | 1204.8431 | 30 | 30 |  | 3 | 46.4 | 37 | 22 | 1793 |  | 1929 | 1875 | 2474.222 | 0.27 | 0.0054 |  |  | 60.0037 | 66.633 | [13 empty] | 43.3616 |  |  | 43.5443 |  |  | 14669.6997 | 38.8144 |  | 667.5244 | 134.056 |  | 96.5524 | 4886.8725 | 2393.61 | 703.9192 | 61.8151 | 23.1157 |  |  |  | 7.3684 |  | 356.5294 | 165.3661 | 24205.2433 | 36307.865 | 0.7049 | 0.93741
Premium | Par HEV SI | 2030 | High | Pickup | AUp | 8 | 6 | si |  |  | 19.4661 | 924.9921 | 889.0701 | 4000 | 6 | 199833 |  | 37031 |  | 40998.8955 | 1404 |  | 8 | 48 | [6 empty] | 80 | 20 | 71 | 10 | 158 | 55 | 10 | 1403.1363 | 30 | 30 |  | 3 | 52 | 43 | 20 | 2037 |  | 2173 | 2125 | 7573 | 0.378 | 0.0054 |  |  | 47.5181 | 45.6727 | [13 empty] | 33.4807 |  |  | 33.0781 |  |  | 15754.396 | 38.8144 |  | 788.8925 | 148.124 |  | 96.5524 | 4886.8725 | 2393.61 | 703.9192 | 72.8424 | 23.1157 |  |  |  | 7.3684 |  | 432.8965 | 165.3661 | 25512.7702 | 38269.1553 | 0.75729 | 1.0084
Premium | Par HEV SI | 2030 | High | Small SUV | AUp | 8 | 6.1 | si |  |  | 19.4661 | 1150.4299 | 1156.2401 | 3500 | 6 | 154352 |  | 29079 |  | 31537.6119 | 1080 |  | 6 | 48 | [6 empty] | 70 | 18 | 24 | 10 | 135 | 55 | 15 | 1027.1965 | 30 | 28 |  | 3 | 40 | 34 | 20 | 1560 |  | 1696 | 1750 | 2189.03 | 0.324 | 0.0054 |  |  | 59.0991 | 59.3976 | [13 empty] | 41.1699 |  |  | 40.9144 |  |  | 13381.4615 | 38.8144 |  | 606.8404 | 116.316 |  | 96.5524 | 4886.8725 | 2393.61 | 703.9192 | 56.2639 | 23.1157 |  |  |  | 7.3684 |  | 317.4319 | 165.3661 | 22793.9323 | 34190.8985 | 0.67995 | 0.89139
Premium | Par HEV SI | 2030 | Low | Compact | AUp | 8 | 6.1 | si |  |  | 12.3875 | 703.7983 | 724.8072 | 3000 | 6 | 144474 |  | 27980 |  | 29670.4191 | 972 |  | 7 | 48 | [6 empty] | 67 | 17 | 23 | 10 | 130 | 35 | 12 | 969.756 | 30 | 25 |  | 3 | 37.2 | 25 | 17 | 1476 |  | 1612 | 1625 | 2086.214 | 0.2945 | 0.0057 |  |  | 56.8151 | 58.5111 | [13 empty] | 40.2055 |  |  | 40.05 |  |  | 8046.3968 | 61.624 |  | 691.798 | 167.88 |  | 96.5524 | 5141.9889 | 2393.61 | 703.9192 | 52.6632 | 40.0079 |  |  |  | 10.2632 |  | 258.6398 | 165.3661 | 17830.7094 | 26746.0641 | 0.59043 | 0.65905
Premium | Par HEV SI | 2030 | Low | Midsize | AUp | 8 | 5.7 | si |  |  | 15.9268 | 807.3746 | 851.4132 | 3600 | 6 | 189782 |  | 31991 |  | 36263.8456 | 1188 |  | 9 | 48 | [6 empty] | 70 | 18 | 23 | 10 | 153 | 45 | 15 | 1130.7306 | 30 | 28 |  | 3 | 38 | 30 | 19 | 1708 |  | 1844 | 1875 | 2370.182 | 0.285 | 0.0057 |  |  | 50.6928 | 53.4578 | [13 empty] | 36.8058 |  |  | 36.736 |  |  | 10784.5705 | 61.624 |  | 845.5309 | 191.946 |  | 96.5524 | 5141.9889 | 2393.61 | 703.9192 | 69.1787 | 40.0079 |  |  |  | 10.2632 |  | 258.6398 | 165.3661 | 20763.1975 | 31144.7963 | 0.65576 | 0.76669
Premium | Par HEV SI | 2030 | Low | Midsize SUV | AUp | 8 | 6.3 | si |  |  | 21.2358 | 1023.5568 | 1148.2661 | 3600 | 6 | 183637 |  | 34818 |  | 36263.8456 | 1188 |  | 9 | 48 | [6 empty] | 73 | 20 | 47 | 10 | 150 | 60 | 15 | 1353.9452 | 30 | 30 |  | 3 | 46.4 | 37 | 22 | 1954 |  | 2090 | 2125 | 2671.286 | 0.285 | 0.0057 |  |  | 48.1997 | 54.0723 | [13 empty] | 36.1052 |  |  | 36.2668 |  |  | 13908.9891 | 61.624 |  | 845.5309 | 208.908 |  | 96.5524 | 5141.9889 | 2393.61 | 703.9192 | 66.9387 | 40.0079 |  |  |  | 11.0526 |  | 356.5294 | 165.3661 | 24001.0173 | 36001.5259 | 0.65193 | 0.883
Premium | Par HEV SI | 2030 | Low | Pickup | AUp | 8 | 6.1 | si |  |  | 19.4661 | 748.1554 | 729.0941 | 4300 | 6 | 216772 |  | 38621 |  | 42857.2721 | 1404 |  | 11 | 49 | [6 empty] | 80 | 20 | 71 | 10 | 166 | 55 | 10 | 1576.931 | 30 | 30 |  | 3 | 52 | 43 | 20 | 2226 |  | 2362 | 2375 | 7762 | 0.399 | 0.0057 |  |  | 38.4337 | 37.4545 | [13 empty] | 27.9016 |  |  | 27.5804 |  |  | 14868.388 | 61.624 |  | 999.2638 | 231.726 |  | 96.5524 | 5141.9889 | 2393.61 | 703.9192 | 79.017 | 40.0079 |  |  |  | 11.0526 |  | 432.8965 | 165.3661 | 25225.4124 | 37838.1186 | 0.68802 | 0.93707
Premium | Par HEV SI | 2030 | Low | Small SUV | AUp | 8 | 6.2 | si |  |  | 19.4661 | 938.2604 | 959.8975 | 3500 | 6 | 166694 |  | 30149 |  | 32967.1323 | 1080 |  | 8 | 48 | [6 empty] | 70 | 18 | 24 | 10 | 141 | 55 | 15 | 1154.2812 | 30 | 28 |  | 3 | 40 | 34 | 20 | 1698 |  | 1834 | 1875 | 2357.942 | 0.342 | 0.0057 |  |  | 48.1997 | 49.3112 | [13 empty] | 34.7984 |  |  | 34.6129 |  |  | 12732.9345 | 61.624 |  | 768.6645 | 180.894 |  | 96.5524 | 5141.9889 | 2393.61 | 703.9192 | 60.7627 | 40.0079 |  |  |  | 11.0526 |  | 317.4319 | 165.3661 | 22674.8087 | 34012.213 | 0.62552 | 0.83696
Premium | Par HEV SI | 2035 | High | Compact | AUp | 8 | 6.3 | si |  |  | 12.3875 | 927.9379 | 964.8096 | 3000 | 6 | 130687 |  | 25779 |  | 34909.0909 | 972 |  | 5 | 48 | [6 empty] | 67 | 17 | 23 | 10 | 123 | 35 | 12 | 840.8008 | 30 | 25 |  | 3 | 37.2 | 25 | 17 | 1335 |  | 1471 | 1500 | 1913.63 | 0.248 | 0.0048 |  |  | 74.9091 | 77.8856 | [13 empty] | 50.8053 |  |  | 48.1913 |  |  | 8705.9264 | 38.8144 |  | 509.7459 | 68.8299 |  | 91.8204 | 4883.4626 | 2393.61 | 636.2872 | 45.3029 | 21.9828 |  |  |  | 5.7012 |  | 245.9639 | 157.2615 | 17804.7091 | 26707.0636 | 0.63014 | 0.69733
Premium | Par HEV SI | 2035 | High | Midsize | AUp | 8 | 5.7 | si |  |  | 15.9268 | 1111.6374 | 1163.4218 | 3500 | 6 | 171754 |  | 29389 |  | 31537.6119 | 1080 |  | 6 | 48 | [6 empty] | 70 | 18 | 23 | 10 | 144 | 45 | 15 | 979.9347 | 30 | 28 |  | 3 | 38 | 30 | 19 | 1543 |  | 1679 | 1625 | 2168.222 | 0.24 | 0.0048 |  |  | 69.7966 | 73.048 | [13 empty] | 48.0719 |  |  | 48.0164 |  |  | 11553.6215 | 38.8144 |  | 566.3844 | 78.4686 |  | 91.8204 | 4883.4626 | 2393.61 | 636.2872 | 59.5388 | 21.9828 |  |  |  | 5.7012 |  | 245.9639 | 157.2615 | 20732.9172 | 31099.3759 | 0.69643 | 0.80591
Premium | Par HEV SI | 2035 | High | Midsize SUV | AUp | 8 | 6.2 | si |  |  | 21.2358 | 1379.8225 | 1570.7413 | 3500 | 6 | 165355 |  | 33113 |  | 42666.6667 | 1188 |  | 6 | 48 | [6 empty] | 73 | 20 | 47 | 10 | 140 | 60 | 15 | 1173.4537 | 30 | 30 |  | 3 | 46.4 | 37 | 22 | 1757 |  | 1893 | 1875 | 2430.158 | 0.24 | 0.0048 |  |  | 64.9764 | 73.9668 | [13 empty] | 46.7699 |  |  | 44.8392 |  |  | 14829.8493 | 38.8144 |  | 623.0228 | 88.4117 |  | 91.8204 | 4883.4626 | 2393.61 | 636.2872 | 57.3206 | 21.9828 |  |  |  | 6.1397 |  | 339.0559 | 157.2615 | 24167.0389 | 36250.5584 | 0.69824 | 0.93063
Premium | Par HEV SI | 2035 | High | Pickup | AUp | 8 | 6 | si |  |  | 19.4661 | 1017.4913 | 993.2128 | 4000 | 6 | 193708 |  | 36648 |  | 46545.4546 | 1296 |  | 7 | 48 | [6 empty] | 80 | 20 | 71 | 10 | 155 | 55 | 10 | 1366.5485 | 30 | 30 |  | 3 | 52 | 43 | 20 | 1996 |  | 2132 | 2125 | 7532 | 0.336 | 0.0048 |  |  | 52.2699 | 51.0227 | [13 empty] | 36.6167 |  |  | 33.9525 |  |  | 15940.924 | 38.8144 |  | 679.6612 | 97.8502 |  | 91.8204 | 4883.4626 | 2393.61 | 636.2872 | 67.1492 | 21.9828 |  |  |  | 6.1397 |  | 411.6803 | 157.2615 | 25426.6435 | 38139.9652 | 0.74638 | 0.9968
Premium | Par HEV SI | 2035 | High | Small SUV | AUp | 8 | 6.1 | si |  |  | 19.4661 | 1308.2031 | 1315.7215 | 3500 | 6 | 150009 |  | 28819 |  | 31537.6119 | 1080 |  | 6 | 48 | [6 empty] | 70 | 18 | 24 | 10 | 133 | 55 | 15 | 1000.4423 | 30 | 28 |  | 3 | 40 | 34 | 20 | 1531 |  | 1667 | 1625 | 2153.534 | 0.288 | 0.0048 |  |  | 67.2041 | 67.5904 | [13 empty] | 45.8742 |  |  | 45.6256 |  |  | 13517.9935 | 38.8144 |  | 566.3844 | 76.9467 |  | 91.8204 | 4883.4626 | 2393.61 | 636.2872 | 52.0009 | 21.9828 |  |  |  | 6.1397 |  | 301.8745 | 157.2615 | 22744.5786 | 34116.8679 | 0.67005 | 0.88132
Premium | Par HEV SI | 2035 | Low | Compact | AUp | 8 | 6.1 | si |  |  | 12.3875 | 800.4739 | 830.1211 | 3000 | 6 | 142938 |  | 28184 |  | 37003.4843 | 1080 |  | 7 | 48 | [6 empty] | 67 | 17 | 23 | 10 | 129 | 35 | 12 | 969.756 | 30 | 25 |  | 3 | 37.2 | 25 | 17 | 1475 |  | 1611 | 1625 | 2084.99 | 0.2635 | 0.0051 |  |  | 64.6193 | 67.0127 | [13 empty] | 44.9381 |  |  | 43.8149 |  |  | 8046.3968 | 61.624 |  | 728.2085 | 135.2832 |  | 91.8204 | 6176.9863 | 2393.61 | 636.2872 | 49.5497 | 38.0471 |  |  |  | 8.5526 |  | 245.9639 | 157.2615 | 18769.5911 | 28154.3867 | 0.61169 | 0.69108
Premium | Par HEV SI | 2035 | Low | Midsize | AUp | 8 | 5.7 | si |  |  | 15.9268 | 913.7117 | 983.2593 | 3600 | 6 | 188427 |  | 32209 |  | 34691.3731 | 1188 |  | 8 | 48 | [6 empty] | 70 | 18 | 23 | 10 | 152 | 45 | 15 | 1130.7306 | 30 | 28 |  | 3 | 38 | 30 | 19 | 1707 |  | 1843 | 1875 | 2368.958 | 0.255 | 0.0051 |  |  | 57.3694 | 61.7361 | [13 empty] | 41.248 |  |  | 41.2793 |  |  | 10784.5705 | 61.624 |  | 801.0293 | 154.6032 |  | 91.8204 | 6176.9863 | 2393.61 | 636.2872 | 65.3185 | 38.0471 |  |  |  | 8.5526 |  | 245.9639 | 157.2615 | 21615.6745 | 32423.5117 | 0.6746 | 0.79538
Premium | Par HEV SI | 2035 | Low | Midsize SUV | AUp | 8 | 6.3 | si |  |  | 21.2358 | 1150.9118 | 1328.4461 | 3600 | 6 | 182337 |  | 35030 |  | 44404.1812 | 1296 |  | 8 | 48 | [6 empty] | 73 | 20 | 47 | 10 | 149 | 60 | 15 | 1353.9452 | 30 | 30 |  | 3 | 46.4 | 37 | 22 | 1952 |  | 2088 | 2125 | 2668.838 | 0.255 | 0.0051 |  |  | 54.1969 | 62.557 | [13 empty] | 40.3701 |  |  | 39.7203 |  |  | 13908.9891 | 61.624 |  | 873.8502 | 168.144 |  | 91.8204 | 6176.9863 | 2393.61 | 636.2872 | 63.2074 | 38.0471 |  |  |  | 9.2105 |  | 339.0559 | 157.2615 | 24918.0936 | 37377.1404 | 0.6686 | 0.91402
Premium | Par HEV SI | 2035 | Low | Pickup | AUp | 8 | 6.1 | si |  |  | 19.4661 | 851.0615 | 847.9094 | 4300 | 6 | 213644 |  | 38907 |  | 48104.5296 | 1404 |  | 9 | 49 | [6 empty] | 80 | 20 | 71 | 10 | 164 | 55 | 10 | 1576.931 | 30 | 30 |  | 3 | 52 | 43 | 20 | 2222 |  | 2358 | 2375 | 7758 | 0.357 | 0.0051 |  |  | 43.7202 | 43.5582 | [13 empty] | 31.592 |  |  | 30.362 |  |  | 14868.388 | 61.624 |  | 946.671 | 186.7536 |  | 91.8204 | 6176.9863 | 2393.61 | 636.2872 | 74.06 | 38.0471 |  |  |  | 9.2105 |  | 411.6803 | 157.2615 | 26052.3999 | 39078.5999 | 0.70174 | 0.9637
Premium | Par HEV SI | 2035 | Low | Small SUV | AUp | 8 | 6.1 | si |  |  | 19.4661 | 1079.8847 | 1119.4892 | 3500 | 6 | 164620 |  | 31654 |  | 34691.3731 | 1188 |  | 8 | 48 | [6 empty] | 70 | 18 | 24 | 10 | 140 | 55 | 15 | 1154.2812 | 30 | 28 |  | 3 | 40 | 34 | 20 | 1697 |  | 1833 | 1875 | 2356.718 | 0.306 | 0.0051 |  |  | 55.4751 | 57.5096 | [13 empty] | 39.4994 |  |  | 39.3693 |  |  | 12732.9345 | 61.624 |  | 801.0293 | 151.9392 |  | 91.8204 | 6176.9863 | 2393.61 | 636.2872 | 57.0658 | 38.0471 |  |  |  | 9.2105 |  | 301.8745 | 157.2615 | 23609.6903 | 35414.5355 | 0.64202 | 0.86802
Premium | Par HEV SI | 2050 | High | Compact | AUp | 8 | 6.3 | si |  |  | 12.3875 | 1071.2225 | 1142.6373 | 3000 | 6 | 124188 |  | 24883 |  | 35659.7572 | 972 |  | 5 | 48 | [6 empty] | 67 | 17 | 23 | 10 | 120 | 35 | 12 | 784.7349 | 30 | 25 |  | 3 | 37.2 | 25 | 17 | 1274 |  | 1410 | 1375 | 1838.966 | 0.217 | 0.0042 |  |  | 86.4759 | 92.2409 | [13 empty] | 57.5385 |  |  | 51.5923 |  |  | 8992.6784 | 38.8144 |  | 473.3355 | 37.3245 |  | 78.9709 | 4883.4626 | 2393.61 | 469.942 | 37.0255 | 18.9065 |  |  |  | 3.0413 |  | 211.5433 | 135.254 | 17773.909 | 26660.8635 | 0.62317 | 0.69153
Premium | Par HEV SI | 2050 | High | Midsize | AUp | 8 | 5.7 | si |  |  | 15.9268 | 1232.3086 | 1352.4253 | 3500 | 6 | 163594 |  | 28335 |  | 31537.6119 | 1080 |  | 5 | 48 | [6 empty] | 70 | 18 | 23 | 10 | 140 | 45 | 15 | 914.3727 | 30 | 28 |  | 3 | 38 | 30 | 19 | 1472 |  | 1608 | 1625 | 2081.318 | 0.21 | 0.0042 |  |  | 77.3732 | 84.915 | [13 empty] | 53.2125 |  |  | 53.4339 |  |  | 11887.9915 | 38.8144 |  | 525.9283 | 42.5025 |  | 78.9709 | 4883.4626 | 2393.61 | 469.942 | 48.774 | 18.9065 |  |  |  | 3.0413 |  | 211.5433 | 135.254 | 20738.7415 | 31108.1122 | 0.69167 | 0.80265
Premium | Par HEV SI | 2050 | High | Midsize SUV | AUp | 8 | 6.2 | si |  |  | 21.2358 | 1606.0956 | 1870.7706 | 3500 | 6 | 157105 |  | 31844 |  | 43584.1477 | 1188 |  | 6 | 48 | [6 empty] | 73 | 20 | 47 | 10 | 136 | 60 | 15 | 1094.9809 | 30 | 30 |  | 3 | 46.4 | 37 | 22 | 1673 |  | 1809 | 1750 | 2327.342 | 0.21 | 0.0042 |  |  | 75.6316 | 88.0953 | [13 empty] | 53.3766 |  |  | 48.2067 |  |  | 15230.2233 | 38.8144 |  | 578.5212 | 47.766 |  | 78.9709 | 4883.4626 | 2393.61 | 469.942 | 46.8394 | 18.9065 |  |  |  | 3.2753 |  | 291.6079 | 135.254 | 24217.1935 | 36325.7903 | 0.69198 | 0.92666
Premium | Par HEV SI | 2050 | High | Pickup | AUp | 8 | 6 | si |  |  | 19.4661 | 1180.0801 | 1171.0258 | 3600 | 6 | 182852 |  | 35201 |  | 47546.3429 | 1296 |  | 6 | 48 | [6 empty] | 80 | 20 | 71 | 10 | 149 | 55 | 10 | 1275.0799 | 30 | 30 |  | 3 | 52 | 43 | 20 | 1896 |  | 2032 | 2000 | 7432 | 0.294 | 0.0042 |  |  | 60.6223 | 60.1571 | [13 empty] | 41.8507 |  |  | 36.2721 |  |  | 16407.244 | 38.8144 |  | 631.114 | 52.8015 |  | 78.9709 | 4883.4626 | 2393.61 | 469.942 | 54.5156 | 18.9065 |  |  |  | 3.2753 |  | 354.0691 | 135.254 | 25521.98 | 38282.9699 | 0.73895 | 0.99238
Premium | Par HEV SI | 2050 | High | Small SUV | AUp | 8 | 6.1 | si |  |  | 19.4661 | 1448.9592 | 1516.1294 | 3000 | 6 | 142076 |  | 27763 |  | 31537.6119 | 1080 |  | 5 | 48 | [6 empty] | 70 | 18 | 24 | 10 | 129 | 55 | 15 | 933.5574 | 30 | 28 |  | 3 | 40 | 34 | 20 | 1458 |  | 1594 | 1625 | 2064.182 | 0.252 | 0.0042 |  |  | 74.4349 | 77.8856 | [13 empty] | 50.6657 |  |  | 50.6241 |  |  | 13859.3235 | 38.8144 |  | 525.9283 | 41.6445 |  | 78.9709 | 4883.4626 | 2393.61 | 469.942 | 42.3586 | 18.9065 |  |  |  | 3.2753 |  | 259.6297 | 135.254 | 22751.1205 | 34126.6807 | 0.66524 | 0.87802
Premium | Par HEV SI | 2050 | Low | Compact | AUp | 8 | 6.2 | si |  |  | 12.3875 | 885.6307 | 949.0961 | 3000 | 6 | 140748 |  | 28261 |  | 37895.6816 | 1080 |  | 6 | 48 | [6 empty] | 67 | 17 | 23 | 10 | 128 | 35 | 12 | 964.1492 | 30 | 25 |  | 3 | 37.2 | 25 | 17 | 1467 |  | 1603 | 1625 | 2075.198 | 0.2325 | 0.0045 |  |  | 71.4937 | 76.6171 | [13 empty] | 49.4714 |  |  | 45.7104 |  |  | 8075.072 | 61.624 |  | 687.7524 | 63.5872 |  | 78.9709 | 6176.9863 | 2393.61 | 469.942 | 41.9627 | 32.7228 |  |  |  | 4.5603 |  | 211.5433 | 135.254 | 18433.5879 | 27650.3819 | 0.60252 | 0.67977
Premium | Par HEV SI | 2050 | Low | Midsize | AUp | 8 | 5.7 | si |  |  | 15.9268 | 1007.0479 | 1114.9458 | 3600 | 6 | 186389 |  | 32301 |  | 34691.3731 | 1188 |  | 7 | 48 | [6 empty] | 70 | 18 | 23 | 10 | 151 | 45 | 15 | 1124.1742 | 30 | 28 |  | 3 | 38 | 30 | 19 | 1699 |  | 1835 | 1875 | 2359.166 | 0.225 | 0.0045 |  |  | 63.2297 | 70.0043 | [13 empty] | 45.2523 |  |  | 45.4387 |  |  | 10818.0075 | 61.624 |  | 756.5277 | 72.6773 |  | 78.9709 | 6176.9863 | 2393.61 | 469.942 | 55.5701 | 32.7228 |  |  |  | 4.5603 |  | 211.5433 | 135.254 | 21267.9961 | 31901.9942 | 0.66514 | 0.78371
Premium | Par HEV SI | 2050 | Low | Midsize SUV | AUp | 8 | 6.2 | si |  |  | 21.2358 | 1267.7557 | 1518.2241 | 3600 | 6 | 180288 |  | 36561 |  | 45474.8179 | 1296 |  | 8 | 48 | [6 empty] | 73 | 20 | 47 | 10 | 148 | 60 | 15 | 1346.0976 | 30 | 30 |  | 3 | 46.4 | 37 | 22 | 1943 |  | 2079 | 2125 | 2657.822 | 0.225 | 0.0045 |  |  | 59.6991 | 71.4937 | [13 empty] | 44.4015 |  |  | 41.5247 |  |  | 13949.0265 | 61.624 |  | 825.3029 | 82.2622 |  | 78.9709 | 6176.9863 | 2393.61 | 469.942 | 53.7512 | 32.7228 |  |  |  | 4.9111 |  | 291.6079 | 135.254 | 24555.9718 | 36833.9577 | 0.66021 | 0.90174
Premium | Par HEV SI | 2050 | Low | Pickup | AUp | 8 | 6 | si |  |  | 19.4661 | 953.8981 | 976.271 | 4300 | 6 | 209945 |  | 40687 |  | 53053.9542 | 1512 |  | 9 | 49 | [6 empty] | 80 | 20 | 71 | 10 | 163 | 55 | 10 | 1567.7838 | 30 | 30 |  | 3 | 52 | 43 | 20 | 2212 |  | 2348 | 2375 | 7748 | 0.315 | 0.0045 |  |  | 49.003 | 50.1523 | [13 empty] | 35.3084 |  |  | 31.7083 |  |  | 14915.02 | 61.624 |  | 962.8534 | 91.5457 |  | 78.9709 | 6176.9863 | 2393.61 | 469.942 | 62.5931 | 32.7228 |  |  |  | 4.9111 |  | 354.0691 | 135.254 | 25740.1024 | 38610.1537 | 0.69331 | 0.95238
Premium | Par HEV SI | 2050 | Low | Small SUV | AUp | 8 | 6.1 | si |  |  | 19.4661 | 1198.6154 | 1278.9695 | 3500 | 6 | 161891 |  | 31762 |  | 34691.3731 | 1188 |  | 7 | 48 | [6 empty] | 70 | 18 | 24 | 10 | 139 | 55 | 15 | 1147.5925 | 30 | 28 |  | 3 | 40 | 34 | 20 | 1688 |  | 1824 | 1875 | 2345.702 | 0.27 | 0.0045 |  |  | 61.5745 | 65.7024 | [13 empty] | 43.6406 |  |  | 43.6493 |  |  | 12767.0675 | 61.624 |  | 756.5277 | 71.4645 |  | 78.9709 | 6176.9863 | 2393.61 | 469.942 | 48.2663 | 32.7228 |  |  |  | 4.9111 |  | 259.6297 | 135.254 | 23256.9768 | 34885.4652 | 0.6336 | 0.85592
Premium | Par HEV SI Turbo | 2005 | Low | Compact | AUp | 8 | 6.2 | si |  |  | 12.3875 | 527.8488 | 544.6215 | 2000 | 4 | 149062 |  | 28401 |  | 29670.4191 | 972 |  | 15 | 48 | [6 empty] | 67 | 17 | 23 | 10 | 124 | 35 | 12 | 1003.3006 | 30 | 25 |  | 3 | 37.2 | 25 | 17 | 1512 |  | 1648 | 1625 | 2130.278 | 0.3255 | 0.0063 |  |  | 42.6113 | 43.9653 | [13 empty] | 31.3386 |  |  | 31.184 |  |  | 7874.84 | 61.624 |  | 946.671 | 568.02 |  | 124.1319 | 4269.454 | 2238.9032 | 1166.4628 | 69.8561 | 51.4359 |  |  |  | 37.6316 |  | 332.5182 | 212.6016 | 17954.1503 | 26931.2254 | 0.60757 | 0.67844
Premium | Par HEV SI Turbo | 2005 | Low | Midsize | AUp | 8 | 5.9 | si |  |  | 15.9268 | 618.1878 | 653.7902 | 3000 | 6 | 195363 |  | 32534 |  | 36263.8456 | 1188 |  | 18 | 48 | [6 empty] | 70 | 18 | 23 | 10 | 147 | 45 | 15 | 1169.9565 | 30 | 28 |  | 3 | 38 | 30 | 19 | 1752 |  | 1888 | 1875 | 2424.038 | 0.315 | 0.0063 |  |  | 38.8143 | 41.0496 | [13 empty] | 29.1414 |  |  | 29.0655 |  |  | 10584.525 | 61.624 |  | 1157.0423 | 650.68 |  | 124.1319 | 5042.4886 | 2423.972 | 1166.4628 | 91.5545 | 51.4359 |  |  |  | 37.6316 |  | 332.5182 | 212.6016 | 21936.6685 | 32905.0027 | 0.69967 | 0.82438
Premium | Par HEV SI Turbo | 2005 | Low | Midsize SUV | AUp | 8 | 6.5 | si |  |  | 21.2358 | 767.2746 | 848.0403 | 3000 | 6 | 189695 |  | 35955 |  | 39560.5588 | 1296 |  | 20 | 48 | [6 empty] | 73 | 20 | 47 | 10 | 144 | 60 | 15 | 1400.8956 | 30 | 30 |  | 3 | 46.4 | 37 | 22 | 2007 |  | 2143 | 2125 | 2736.158 | 0.315 | 0.0063 |  |  | 36.1312 | 39.9345 | [13 empty] | 27.8301 |  |  | 27.8852 |  |  | 13669.455 | 61.624 |  | 1262.228 | 719.1 |  | 124.1319 | 4995.0909 | 2401.3166 | 1166.4628 | 88.8983 | 51.4359 |  |  |  | 40.5263 |  | 458.3693 | 212.6016 | 25251.2405 | 37876.8608 | 0.69429 | 0.94526
Premium | Par HEV SI Turbo | 2005 | Low | Pickup | AUp | 8 | 6.5 | si |  |  | 19.4661 | 553.6531 | 525.6844 | 3000 | 6 | 224831 |  | 39816 |  | 42857.2721 | 1404 |  | 21 | 49 | [6 empty] | 80 | 20 | 71 | 10 | 161 | 55 | 10 | 1631.6567 | 30 | 30 |  | 3 | 52 | 43 | 20 | 2287 |  | 2423 | 2375 | 7823 | 0.441 | 0.0063 |  |  | 28.4419 | 27.0051 | [13 empty] | 20.9685 |  |  | 20.644 |  |  | 14589.4 | 61.624 |  | 1367.4137 | 796.32 |  | 124.1319 | 5288.9097 | 2541.758 | 1166.4628 | 105.3643 | 51.4359 |  |  |  | 40.5263 |  | 556.5501 | 212.6016 | 26902.4983 | 40353.7474 | 0.74605 | 1.0224
Premium | Par HEV SI Turbo | 2005 | Low | Small SUV | AUp | 8 | 6.4 | si |  |  | 19.4661 | 701.1808 | 700.1087 | 3000 | 6 | 172316 |  | 30976 |  | 32967.1323 | 1080 |  | 16 | 48 | [6 empty] | 70 | 18 | 24 | 10 | 135 | 55 | 15 | 1194.2986 | 30 | 28 |  | 3 | 40 | 34 | 20 | 1741 |  | 1877 | 1875 | 2410.574 | 0.378 | 0.0063 |  |  | 36.0206 | 35.9655 | [13 empty] | 26.5983 |  |  | 26.3555 |  |  | 12528.725 | 61.624 |  | 1051.8567 | 619.52 |  | 124.1319 | 4849.762 | 2331.8513 | 1166.4628 | 80.7538 | 51.4359 |  |  |  | 40.5263 |  | 408.1038 | 212.6016 | 23527.3551 | 35291.0326 | 0.66071 | 0.88626
Premium | Par HEV SI Turbo | 2010 | Low | Compact | AUp | 8 | 6.2 | si |  |  | 12.3875 | 566.8726 | 587.4446 | 2000 | 4 | 148093 |  | 28303 |  | 29670.4191 | 972 |  | 13 | 48 | [6 empty] | 67 | 17 | 23 | 10 | 123 | 35 | 12 | 998.467 | 30 | 25 |  | 3 | 37.2 | 25 | 17 | 1504 |  | 1640 | 1625 | 2120.486 | 0.3193 | 0.00618 |  |  | 45.7616 | 47.4223 | [13 empty] | 33.4305 |  |  | 33.2907 |  |  | 7899.56 | 61.624 |  | 873.8502 | 509.454 |  | 118.0482 | 4052.5023 | 2125.4913 | 1054.39 | 66.0006 | 48.915 |  |  |  | 34.2105 |  | 316.2215 | 202.182 | 17362.4496 | 26043.6744 | 0.58986 | 0.65481
Premium | Par HEV SI Turbo | 2010 | Low | Midsize | AUp | 8 | 5.9 | si |  |  | 15.9268 | 660.7086 | 702.8552 | 3000 | 6 | 194422 |  | 32440 |  | 36263.8456 | 1188 |  | 16 | 48 | [6 empty] | 70 | 18 | 23 | 10 | 146 | 45 | 15 | 1164.3043 | 30 | 28 |  | 3 | 38 | 30 | 19 | 1744 |  | 1880 | 1875 | 2414.246 | 0.309 | 0.00618 |  |  | 41.484 | 44.1303 | [13 empty] | 30.9916 |  |  | 30.9376 |  |  | 10613.35 | 61.624 |  | 1068.0391 | 583.92 |  | 118.0482 | 4787.8732 | 2301.5964 | 1054.39 | 86.6481 | 48.915 |  |  |  | 34.2105 |  | 316.2215 | 202.182 | 21277.0179 | 31915.5269 | 0.68014 | 0.79825
Premium | Par HEV SI Turbo | 2010 | Low | Midsize SUV | AUp | 8 | 6.5 | si |  |  | 21.2358 | 822.8925 | 911.4886 | 3000 | 6 | 188545 |  | 35835 |  | 39560.5588 | 1296 |  | 18 | 48 | [6 empty] | 73 | 20 | 47 | 10 | 143 | 60 | 15 | 1394.1304 | 30 | 30 |  | 3 | 46.4 | 37 | 22 | 1997 |  | 2133 | 2125 | 2723.918 | 0.309 | 0.00618 |  |  | 38.7503 | 42.9223 | [13 empty] | 29.653 |  |  | 29.7248 |  |  | 13703.97 | 61.624 |  | 1165.1336 | 645.03 |  | 118.0482 | 4741.1364 | 2279.2568 | 1054.39 | 84.0289 | 48.915 |  |  |  | 36.8421 |  | 435.9046 | 202.182 | 24576.4615 | 36864.6922 | 0.6769 | 0.91834
Premium | Par HEV SI Turbo | 2010 | Low | Pickup | AUp | 8 | 6.5 | si |  |  | 19.4661 | 593.8665 | 568.0783 | 3000 | 6 | 223266 |  | 39721 |  | 42857.2721 | 1404 |  | 19 | 49 | [6 empty] | 80 | 20 | 71 | 10 | 161 | 55 | 10 | 1623.7711 | 30 | 30 |  | 3 | 52 | 43 | 20 | 2277 |  | 2413 | 2375 | 7813 | 0.4326 | 0.00618 |  |  | 30.5077 | 29.1829 | [13 empty] | 22.4408 |  |  | 22.1173 |  |  | 14629.6 | 61.624 |  | 1262.228 | 714.978 |  | 118.0482 | 5017.2548 | 2411.2377 | 1054.39 | 99.503 | 48.915 |  |  |  | 36.8421 |  | 529.2736 | 202.182 | 26186.0764 | 39279.1146 | 0.7264 | 0.99255
Premium | Par HEV SI Turbo | 2010 | Low | Small SUV | AUp | 8 | 6.4 | si |  |  | 19.4661 | 751.8409 | 756.8117 | 3000 | 6 | 171256 |  | 30909 |  | 32967.1323 | 1080 |  | 15 | 48 | [6 empty] | 70 | 18 | 24 | 10 | 135 | 55 | 15 | 1188.5324 | 30 | 28 |  | 3 | 40 | 34 | 20 | 1734 |  | 1870 | 1875 | 2402.006 | 0.3708 | 0.00618 |  |  | 38.6231 | 38.8784 | [13 empty] | 28.4177 |  |  | 28.1909 |  |  | 12558.15 | 61.624 |  | 970.9446 | 556.362 |  | 118.0482 | 4603.6457 | 2213.5381 | 1054.39 | 76.3237 | 48.915 |  |  |  | 36.8421 |  | 388.1027 | 202.182 | 22889.0681 | 34333.6022 | 0.64383 | 0.86034
Premium | Par HEV SI Turbo | 2015 | Low | Compact | AUp | 8 | 6.2 | si |  |  | 12.3875 | 607.0261 | 629.3143 | 2000 | 4 | 147445 |  | 28218 |  | 29670.4191 | 972 |  | 12 | 48 | [6 empty] | 67 | 17 | 23 | 10 | 123 | 35 | 12 | 993.6335 | 30 | 25 |  | 3 | 37.2 | 25 | 17 | 1498 |  | 1634 | 1625 | 2113.142 | 0.3162 | 0.00612 |  |  | 49.003 | 50.8023 | [13 empty] | 35.4947 |  |  | 35.358 |  |  | 7924.28 | 61.624 |  | 801.0293 | 423.27 |  | 112.2627 | 3848.9887 | 2018.9786 | 953.085 | 62.4913 | 46.5177 |  |  |  | 30.7895 |  | 300.7235 | 192.2731 | 16776.3134 | 25164.4701 | 0.57257 | 0.63176
Premium | Par HEV SI Turbo | 2015 | Low | Midsize | AUp | 8 | 5.9 | si |  |  | 15.9268 | 709.511 | 759.882 | 3000 | 6 | 193608 |  | 32340 |  | 36263.8456 | 1188 |  | 15 | 48 | [6 empty] | 70 | 18 | 23 | 10 | 146 | 45 | 15 | 1158.6521 | 30 | 28 |  | 3 | 38 | 30 | 19 | 1737 |  | 1873 | 1875 | 2405.678 | 0.306 | 0.00612 |  |  | 44.5482 | 47.7108 | [13 empty] | 33.0925 |  |  | 33.0675 |  |  | 10642.175 | 61.624 |  | 979.0358 | 485.1 |  | 112.2627 | 4547.0637 | 2185.8527 | 953.085 | 82.0564 | 46.5177 |  |  |  | 30.7895 |  | 300.7235 | 192.2731 | 20618.5591 | 30927.8387 | 0.66057 | 0.77214
Premium | Par HEV SI Turbo | 2015 | Low | Midsize SUV | AUp | 8 | 6.5 | si |  |  | 21.2358 | 879.3939 | 979.4034 | 3000 | 6 | 187641 |  | 35705 |  | 39560.5588 | 1296 |  | 16 | 48 | [6 empty] | 73 | 20 | 47 | 10 | 143 | 60 | 15 | 1387.3652 | 30 | 30 |  | 3 | 46.4 | 37 | 22 | 1988 |  | 2124 | 2125 | 2712.902 | 0.306 | 0.00612 |  |  | 41.411 | 46.1205 | [13 empty] | 31.5215 |  |  | 31.6228 |  |  | 13738.485 | 61.624 |  | 1068.0391 | 535.575 |  | 112.2627 | 4501.9368 | 2164.2827 | 953.085 | 79.5275 | 46.5177 |  |  |  | 33.1579 |  | 414.5409 | 192.2731 | 23901.3073 | 35851.961 | 0.65979 | 0.8917
Premium | Par HEV SI Turbo | 2015 | Low | Pickup | AUp | 8 | 6.5 | si |  |  | 19.4661 | 635.9321 | 609.6819 | 3000 | 6 | 222044 |  | 39569 |  | 42857.2721 | 1404 |  | 17 | 49 | [6 empty] | 80 | 20 | 71 | 10 | 160 | 55 | 10 | 1615.8856 | 30 | 30 |  | 3 | 52 | 43 | 20 | 2266 |  | 2402 | 2375 | 7802 | 0.4284 | 0.00612 |  |  | 32.6687 | 31.3202 | [13 empty] | 23.9142 |  |  | 23.5813 |  |  | 14669.8 | 61.624 |  | 1157.0423 | 593.535 |  | 112.2627 | 4762.1178 | 2288.6457 | 953.085 | 94.1084 | 46.5177 |  |  |  | 33.1579 |  | 503.3339 | 192.2731 | 25467.5035 | 38201.2552 | 0.70724 | 0.96321
Premium | Par HEV SI Turbo | 2015 | Low | Small SUV | AUp | 8 | 6.4 | si |  |  | 19.4661 | 804.6944 | 810.3913 | 3000 | 6 | 170397 |  | 30800 |  | 32967.1323 | 1080 |  | 13 | 48 | [6 empty] | 70 | 18 | 24 | 10 | 135 | 55 | 15 | 1182.7662 | 30 | 28 |  | 3 | 40 | 34 | 20 | 1726 |  | 1862 | 1875 | 2392.214 | 0.3672 | 0.00612 |  |  | 41.3382 | 41.6309 | [13 empty] | 30.1991 |  |  | 29.9676 |  |  | 12587.575 | 61.624 |  | 890.0326 | 462 |  | 112.2627 | 4371.5249 | 2101.9476 | 953.085 | 72.219 | 46.5177 |  |  |  | 33.1579 |  | 369.0818 | 192.2731 | 22253.3011 | 33379.9517 | 0.62738 | 0.83499
Premium | Par HEV SI Turbo | 2023 | High | Compact | AUp | 8 | 6.2 | si |  |  | 12.3875 | 774.9269 | 816.1695 | 2000 | 4 | 145604 |  | 28097 |  | 29670.4191 | 972 |  | 10 | 48 | [6 empty] | 67 | 17 | 23 | 10 | 122 | 35 | 12 | 983.9665 | 30 | 25 |  | 3 | 37.2 | 25 | 17 | 1485 |  | 1621 | 1625 | 2097.23 | 0.3007 | 0.00582 |  |  | 62.557 | 65.8864 | [13 empty] | 44.0007 |  |  | 43.9536 |  |  | 7973.72 | 38.8144 |  | 655.3876 | 280.97 |  | 103.5898 | 3758.0596 | 2431.3 | 810.8495 | 56.9435 | 24.8005 |  |  |  | 20.5263 |  | 277.491 | 177.419 | 16609.8712 | 24914.8069 | 0.61769 | 0.67333
Premium | Par HEV SI Turbo | 2023 | High | Midsize | AUp | 8 | 5.9 | si |  |  | 15.9268 | 909.2762 | 978.1248 | 3000 | 6 | 191407 |  | 32175 |  | 36263.8456 | 1188 |  | 12 | 48 | [6 empty] | 70 | 18 | 23 | 10 | 145 | 45 | 15 | 1147.3479 | 30 | 28 |  | 3 | 38 | 30 | 19 | 1721 |  | 1857 | 1875 | 2386.094 | 0.291 | 0.00582 |  |  | 57.0909 | 61.4137 | [13 empty] | 41.0722 |  |  | 41.1009 |  |  | 10699.825 | 38.8144 |  | 801.0293 | 321.75 |  | 103.5898 | 4268.5459 | 2431.3 | 810.8495 | 74.8564 | 24.8005 |  |  |  | 20.5263 |  | 277.491 | 177.419 | 20050.7971 | 30076.1956 | 0.69905 | 0.80265
Premium | Par HEV SI Turbo | 2023 | High | Midsize SUV | AUp | 8 | 6.5 | si |  |  | 21.2358 | 1127.5299 | 1274.2238 | 3000 | 6 | 185348 |  | 35525 |  | 39560.5588 | 1296 |  | 13 | 48 | [6 empty] | 73 | 20 | 47 | 10 | 142 | 60 | 15 | 1373.8348 | 30 | 30 |  | 3 | 46.4 | 37 | 22 | 1970 |  | 2106 | 2125 | 2690.87 | 0.291 | 0.00582 |  |  | 53.0958 | 60.0037 | [13 empty] | 39.3527 |  |  | 39.5724 |  |  | 13807.515 | 38.8144 |  | 873.8502 | 355.25 |  | 103.5898 | 4268.5459 | 2431.3 | 810.8495 | 72.4868 | 24.8005 |  |  |  | 22.1053 |  | 382.5154 | 177.419 | 23369.0417 | 35053.5625 | 0.70338 | 0.92538
Premium | Par HEV SI Turbo | 2023 | High | Pickup | AUp | 8 | 6.5 | si |  |  | 19.4661 | 819.0896 | 793.5374 | 3000 | 6 | 218978 |  | 39412 |  | 42857.2721 | 1404 |  | 14 | 49 | [6 empty] | 80 | 20 | 71 | 10 | 159 | 55 | 10 | 1600.1144 | 30 | 30 |  | 3 | 52 | 43 | 20 | 2246 |  | 2382 | 2375 | 7782 | 0.4074 | 0.00582 |  |  | 42.0777 | 40.7651 | [13 empty] | 30.1754 |  |  | 29.8207 |  |  | 14750.2 | 38.8144 |  | 946.671 | 394.12 |  | 103.5898 | 4268.5459 | 2431.3 | 810.8495 | 85.639 | 24.8005 |  |  |  | 22.1053 |  | 464.4487 | 177.419 | 24518.5029 | 36777.7544 | 0.75793 | 0.99709
Premium | Par HEV SI Turbo | 2023 | High | Small SUV | AUp | 8 | 6.4 | si |  |  | 19.4661 | 1033.5691 | 1055.0025 | 3000 | 6 | 168163 |  | 30658 |  | 32967.1323 | 1080 |  | 11 | 48 | [6 empty] | 70 | 18 | 24 | 10 | 133 | 55 | 15 | 1171.2338 | 30 | 28 |  | 3 | 40 | 34 | 20 | 1710 |  | 1846 | 1875 | 2372.63 | 0.3492 | 0.00582 |  |  | 53.0958 | 54.1969 | [13 empty] | 37.8052 |  |  | 37.6114 |  |  | 12646.425 | 38.8144 |  | 728.2085 | 306.58 |  | 103.5898 | 4268.5459 | 2431.3 | 810.8495 | 65.766 | 24.8005 |  |  |  | 22.1053 |  | 340.5683 | 177.419 | 21964.972 | 32947.458 | 0.67821 | 0.87936
Premium | Par HEV SI Turbo | 2023 | Low | Compact | AUp | 8 | 6.2 | si |  |  | 12.3875 | 648.9366 | 677.6105 | 2000 | 4 | 146642 |  | 28155 |  | 29670.4191 | 972 |  | 11 | 48 | [6 empty] | 67 | 17 | 23 | 10 | 123 | 35 | 12 | 988.8 | 30 | 25 |  | 3 | 37.2 | 25 | 17 | 1492 |  | 1628 | 1625 | 2105.798 | 0.31 | 0.006 |  |  | 52.3863 | 54.701 | [13 empty] | 37.7144 |  |  | 37.6089 |  |  | 7949 | 61.624 |  | 728.2085 | 337.86 |  | 103.5898 | 4873.0883 | 2431.3 | 810.8495 | 57.3495 | 42.9239 |  |  |  | 25.6579 |  | 277.491 | 177.419 | 17876.3613 | 26814.542 | 0.59757 | 0.66933
Premium | Par HEV SI Turbo | 2023 | Low | Midsize | AUp | 8 | 5.9 | si |  |  | 15.9268 | 759.882 | 817.9515 | 3000 | 6 | 192472 |  | 32228 |  | 36263.8456 | 1188 |  | 13 | 48 | [6 empty] | 70 | 18 | 23 | 10 | 145 | 45 | 15 | 1153 | 30 | 28 |  | 3 | 38 | 30 | 19 | 1728 |  | 1864 | 1875 | 2394.662 | 0.3 | 0.006 |  |  | 47.7108 | 51.3569 | [13 empty] | 35.2087 |  |  | 35.2101 |  |  | 10671 | 61.624 |  | 890.0326 | 386.736 |  | 103.5898 | 5535.0375 | 2431.3 | 810.8495 | 75.2729 | 42.9239 |  |  |  | 25.6579 |  | 277.491 | 177.419 | 21488.9341 | 32233.4011 | 0.67971 | 0.80126
Premium | Par HEV SI Turbo | 2023 | Low | Midsize SUV | AUp | 8 | 6.5 | si |  |  | 21.2358 | 940.6699 | 1051.57 | 3000 | 6 | 186493 |  | 35586 |  | 39560.5588 | 1296 |  | 14 | 48 | [6 empty] | 73 | 20 | 47 | 10 | 142 | 60 | 15 | 1380.6 | 30 | 30 |  | 3 | 46.4 | 37 | 22 | 1978 |  | 2114 | 2125 | 2700.662 | 0.3 | 0.006 |  |  | 44.2965 | 49.5188 | [13 empty] | 33.4965 |  |  | 33.6246 |  |  | 13773 | 61.624 |  | 970.9446 | 427.032 |  | 103.5898 | 5535.0375 | 2431.3 | 810.8495 | 72.9346 | 42.9239 |  |  |  | 27.6316 |  | 382.5154 | 177.419 | 24816.8019 | 37225.2029 | 0.67619 | 0.92235
Premium | Par HEV SI Turbo | 2023 | Low | Pickup | AUp | 8 | 6.5 | si |  |  | 19.4661 | 680.3434 | 654.1016 | 3000 | 6 | 220725 |  | 39471 |  | 42857.2721 | 1404 |  | 16 | 49 | [6 empty] | 80 | 20 | 71 | 10 | 159 | 55 | 10 | 1608 | 30 | 30 |  | 3 | 52 | 43 | 20 | 2256 |  | 2392 | 2375 | 7792 | 0.42 | 0.006 |  |  | 34.9501 | 33.6021 | [13 empty] | 25.4595 |  |  | 25.1194 |  |  | 14710 | 61.624 |  | 1051.8567 | 473.652 |  | 103.5898 | 5535.0375 | 2431.3 | 810.8495 | 86.3222 | 42.9239 |  |  |  | 27.6316 |  | 464.4487 | 177.419 | 25976.6548 | 38964.9823 | 0.71417 | 0.97832
Premium | Par HEV SI Turbo | 2023 | Low | Small SUV | AUp | 8 | 6.4 | si |  |  | 19.4661 | 859.0452 | 870.4774 | 3000 | 6 | 169338 |  | 30715 |  | 32967.1323 | 1080 |  | 12 | 48 | [6 empty] | 70 | 18 | 24 | 10 | 134 | 55 | 15 | 1177 | 30 | 28 |  | 3 | 40 | 34 | 20 | 1718 |  | 1854 | 1875 | 2382.422 | 0.36 | 0.006 |  |  | 44.1303 | 44.7176 | [13 empty] | 32.0809 |  |  | 31.865 |  |  | 12617 | 61.624 |  | 809.1205 | 368.58 |  | 103.5898 | 5535.0375 | 2431.3 | 810.8495 | 66.2255 | 42.9239 |  |  |  | 27.6316 |  | 340.5683 | 177.419 | 23391.8696 | 35087.8044 | 0.64833 | 0.87349
Premium | Par HEV SI Turbo | 2025 | High | Compact | AUp | 8 | 6.2 | si |  |  | 12.3875 | 916.2658 | 961.6255 | 2000 | 4 | 143459 |  | 28019 |  | 29670.4191 | 972 |  | 7 | 48 | [6 empty] | 67 | 17 | 23 | 10 | 121 | 35 | 12 | 975.3629 | 30 | 25 |  | 3 | 37.2 | 25 | 17 | 1472 |  | 1608 | 1625 | 2081.318 | 0.279 | 0.0054 |  |  | 73.9668 | 77.6285 | [13 empty] | 50.4637 |  |  | 50.4357 |  |  | 8017.7216 | 38.8144 |  | 582.5668 | 168.114 |  | 101.5283 | 4135.4641 | 2405.33 | 778.7399 | 54.9882 | 24.307 |  |  |  | 10.2632 |  | 271.969 | 173.8883 | 16763.6947 | 25145.542 | 0.60664 | 0.66266
Premium | Par HEV SI Turbo | 2025 | High | Midsize | AUp | 8 | 5.9 | si |  |  | 15.9268 | 1073.4149 | 1170.6931 | 3000 | 6 | 189154 |  | 32091 |  | 36263.8456 | 1188 |  | 9 | 48 | [6 empty] | 70 | 18 | 23 | 10 | 144 | 45 | 15 | 1137.2871 | 30 | 28 |  | 3 | 38 | 30 | 19 | 1707 |  | 1843 | 1875 | 2368.958 | 0.27 | 0.0054 |  |  | 67.3967 | 73.5045 | [13 empty] | 47.4424 |  |  | 47.5784 |  |  | 10751.1335 | 38.8144 |  | 712.0261 | 192.546 |  | 101.5283 | 4838.2888 | 2405.33 | 778.7399 | 72.5031 | 24.307 |  |  |  | 10.2632 |  | 271.969 | 173.8883 | 20371.3376 | 30557.0064 | 0.69057 | 0.7962
Premium | Par HEV SI Turbo | 2025 | High | Midsize SUV | AUp | 8 | 6.5 | si |  |  | 21.2358 | 1331.9886 | 1532.1955 | 3000 | 6 | 183071 |  | 35429 |  | 39560.5588 | 1296 |  | 10 | 48 | [6 empty] | 73 | 20 | 47 | 10 | 141 | 60 | 15 | 1361.7928 | 30 | 30 |  | 3 | 46.4 | 37 | 22 | 1954 |  | 2090 | 2125 | 2671.286 | 0.27 | 0.0054 |  |  | 62.7238 | 72.1517 | [13 empty] | 45.5953 |  |  | 45.961 |  |  | 13868.9517 | 38.8144 |  | 776.7557 | 212.574 |  | 101.5283 | 4838.2888 | 2405.33 | 778.7399 | 70.1715 | 24.307 |  |  |  | 11.0526 |  | 374.9034 | 173.8883 | 23675.3057 | 35512.9585 | 0.69221 | 0.91738
Premium | Par HEV SI Turbo | 2025 | High | Pickup | AUp | 8 | 6.5 | si |  |  | 19.4661 | 976.271 | 955.8895 | 3000 | 6 | 215454 |  | 39346 |  | 42857.2721 | 1404 |  | 11 | 49 | [6 empty] | 80 | 20 | 71 | 10 | 157 | 55 | 10 | 1586.0782 | 30 | 30 |  | 3 | 52 | 43 | 20 | 2227 |  | 2363 | 2375 | 7763 | 0.378 | 0.0054 |  |  | 50.1523 | 49.1053 | [13 empty] | 35.3718 |  |  | 35.0254 |  |  | 14821.756 | 38.8144 |  | 841.4853 | 236.076 |  | 101.5283 | 4838.2888 | 2405.33 | 778.7399 | 82.584 | 24.307 |  |  |  | 11.0526 |  | 455.2062 | 173.8883 | 24809.0569 | 37213.5853 | 0.74 | 0.98147
Premium | Par HEV SI Turbo | 2025 | High | Small SUV | AUp | 8 | 6.4 | si |  |  | 19.4661 | 1220.9896 | 1261.3529 | 3000 | 6 | 165616 |  | 30603 |  | 32967.1323 | 1080 |  | 8 | 48 | [6 empty] | 70 | 18 | 24 | 10 | 132 | 55 | 15 | 1160.97 | 30 | 28 |  | 3 | 40 | 34 | 20 | 1696 |  | 1832 | 1875 | 2355.494 | 0.324 | 0.0054 |  |  | 62.7238 | 64.7974 | [13 empty] | 43.7667 |  |  | 43.6333 |  |  | 12698.8015 | 38.8144 |  | 647.2964 | 183.618 |  | 101.5283 | 4838.2888 | 2405.33 | 778.7399 | 63.481 | 24.307 |  |  |  | 11.0526 |  | 333.7909 | 173.8883 | 22298.9372 | 33448.4058 | 0.66702 | 0.87163
Premium | Par HEV SI Turbo | 2025 | Low | Compact | AUp | 8 | 6.2 | si |  |  | 12.3875 | 683.973 | 726.6147 | 2000 | 4 | 144967 |  | 28070 |  | 29670.4191 | 972 |  | 10 | 48 | [6 empty] | 67 | 17 | 23 | 10 | 122 | 35 | 12 | 979.8097 | 30 | 25 |  | 3 | 37.2 | 25 | 17 | 1481 |  | 1617 | 1625 | 2092.334 | 0.2945 | 0.0057 |  |  | 55.2147 | 58.657 | [13 empty] | 39.7252 |  |  | 39.6952 |  |  | 7994.9792 | 61.624 |  | 728.2085 | 252.63 |  | 101.5283 | 4861.5291 | 2405.33 | 778.7399 | 55.5662 | 42.0698 |  |  |  | 15.3947 |  | 271.969 | 173.8883 | 17743.457 | 26615.1854 | 0.58845 | 0.65684
Premium | Par HEV SI Turbo | 2025 | Low | Midsize | AUp | 8 | 5.9 | si |  |  | 15.9268 | 802.188 | 875.2846 | 3000 | 6 | 190567 |  | 32115 |  | 36263.8456 | 1188 |  | 12 | 48 | [6 empty] | 70 | 18 | 23 | 10 | 144 | 45 | 15 | 1142.487 | 30 | 28 |  | 3 | 38 | 30 | 19 | 1715 |  | 1851 | 1875 | 2378.75 | 0.285 | 0.0057 |  |  | 50.3671 | 54.9566 | [13 empty] | 37.1005 |  |  | 37.163 |  |  | 10724.6145 | 61.624 |  | 890.0326 | 289.035 |  | 101.5283 | 5522.4139 | 2405.33 | 778.7399 | 73.0448 | 42.0698 |  |  |  | 15.3947 |  | 271.969 | 173.8883 | 21349.6847 | 32024.5271 | 0.66995 | 0.78797
Premium | Par HEV SI Turbo | 2025 | Low | Midsize SUV | AUp | 8 | 6.5 | si |  |  | 21.2358 | 993.0333 | 1127.5299 | 3000 | 6 | 184557 |  | 35477 |  | 39560.5588 | 1296 |  | 13 | 48 | [6 empty] | 73 | 20 | 47 | 10 | 142 | 60 | 15 | 1368.0167 | 30 | 30 |  | 3 | 46.4 | 37 | 22 | 1964 |  | 2100 | 2125 | 2683.526 | 0.285 | 0.0057 |  |  | 46.7623 | 53.0958 | [13 empty] | 35.3334 |  |  | 35.5335 |  |  | 13837.1979 | 61.624 |  | 970.9446 | 319.293 |  | 101.5283 | 5522.4139 | 2405.33 | 778.7399 | 70.7411 | 42.0698 |  |  |  | 16.5789 |  | 374.9034 | 173.8883 | 24675.2532 | 37012.8797 | 0.66655 | 0.9085
Premium | Par HEV SI Turbo | 2025 | Low | Pickup | AUp | 8 | 6.5 | si |  |  | 19.4661 | 717.6663 | 702.2563 | 3000 | 6 | 217760 |  | 39348 |  | 42857.2721 | 1404 |  | 14 | 49 | [6 empty] | 80 | 20 | 71 | 10 | 158 | 55 | 10 | 1593.3329 | 30 | 30 |  | 3 | 52 | 43 | 20 | 2238 |  | 2374 | 2375 | 7774 | 0.399 | 0.0057 |  |  | 36.8675 | 36.0758 | [13 empty] | 26.9252 |  |  | 26.6227 |  |  | 14784.772 | 61.624 |  | 1051.8567 | 354.132 |  | 101.5283 | 5522.4139 | 2405.33 | 778.7399 | 83.4679 | 42.0698 |  |  |  | 16.5789 |  | 455.2062 | 173.8883 | 25831.6079 | 38747.4118 | 0.70221 | 0.96138
Premium | Par HEV SI Turbo | 2025 | Low | Small SUV | AUp | 8 | 6.4 | si |  |  | 19.4661 | 906.6754 | 932.5277 | 3000 | 6 | 167270 |  | 30625 |  | 32967.1323 | 1080 |  | 11 | 48 | [6 empty] | 70 | 18 | 24 | 10 | 133 | 55 | 15 | 1166.2749 | 30 | 28 |  | 3 | 40 | 34 | 20 | 1705 |  | 1841 | 1875 | 2366.51 | 0.342 | 0.0057 |  |  | 46.5771 | 47.9052 | [13 empty] | 33.8468 |  |  | 33.6806 |  |  | 12671.7305 | 61.624 |  | 809.1205 | 275.625 |  | 101.5283 | 5522.4139 | 2405.33 | 778.7399 | 64.115 | 42.0698 |  |  |  | 16.5789 |  | 333.7909 | 173.8883 | 23256.5551 | 34884.8326 | 0.63855 | 0.85946
Premium | Par HEV SI Turbo | 2030 | High | Compact | AUp | 8 | 6.3 | si |  |  | 12.3875 | 958.4622 | 994.4454 | 2000 | 4 | 133594 |  | 25863 |  | 28383.8508 | 972 |  | 6 | 48 | [6 empty] | 67 | 17 | 23 | 10 | 116 | 35 | 12 | 863.2275 | 30 | 25 |  | 3 | 37.2 | 25 | 17 | 1352 |  | 1488 | 1500 | 1934.438 | 0.279 | 0.0054 |  |  | 77.3732 | 80.278 | [13 empty] | 52.1137 |  |  | 52.0383 |  |  | 8591.2256 | 38.8144 |  | 546.1564 | 103.452 |  | 96.5524 | 4576.5732 | 2393.61 | 703.9192 | 48.6972 | 23.1157 |  |  |  | 6.8421 |  | 258.6398 | 165.3661 | 17552.964 | 26329.446 | 0.62164 | 0.68601
Premium | Par HEV SI Turbo | 2030 | High | Midsize | AUp | 8 | 5.9 | si |  |  | 15.9268 | 1118.274 | 1208.4574 | 3000 | 6 | 175040 |  | 29522 |  | 31537.6119 | 1080 |  | 6 | 48 | [6 empty] | 70 | 18 | 23 | 10 | 137 | 45 | 15 | 1006.1597 | 30 | 28 |  | 3 | 38 | 30 | 19 | 1563 |  | 1699 | 1750 | 2192.702 | 0.27 | 0.0054 |  |  | 70.2133 | 75.8756 | [13 empty] | 48.898 |  |  | 49.002 |  |  | 11419.8735 | 38.8144 |  | 606.8404 | 118.088 |  | 96.5524 | 5458.8229 | 2393.61 | 703.9192 | 63.805 | 23.1157 |  |  |  | 6.8421 |  | 258.6398 | 165.3661 | 21354.2894 | 32031.4341 | 0.71029 | 0.82627
Premium | Par HEV SI Turbo | 2030 | High | Midsize SUV | AUp | 8 | 6.5 | si |  |  | 21.2358 | 1439.469 | 1611.2766 | 3000 | 6 | 168924 |  | 33354 |  | 34691.3731 | 1188 |  | 7 | 48 | [6 empty] | 73 | 20 | 47 | 10 | 134 | 60 | 15 | 1204.8431 | 30 | 30 |  | 3 | 46.4 | 37 | 22 | 1784 |  | 1920 | 1875 | 2463.206 | 0.27 | 0.0054 |  |  | 67.7851 | 75.8756 | [13 empty] | 48.1318 |  |  | 48.3984 |  |  | 14669.6997 | 38.8144 |  | 667.5244 | 133.416 |  | 96.5524 | 5458.8229 | 2393.61 | 703.9192 | 61.5756 | 23.1157 |  |  |  | 7.3684 |  | 356.5294 | 165.3661 | 24776.3142 | 37164.4713 | 0.70831 | 0.94965
Premium | Par HEV SI Turbo | 2030 | High | Pickup | AUp | 8 | 6.5 | si |  |  | 19.4661 | 1035.9075 | 991.063 | 3000 | 6 | 199175 |  | 35880 |  | 37845.1343 | 1296 |  | 8 | 48 | [6 empty] | 80 | 20 | 71 | 10 | 149 | 55 | 10 | 1403.1363 | 30 | 30 |  | 3 | 52 | 43 | 20 | 2028 |  | 2164 | 2125 | 7564 | 0.378 | 0.0054 |  |  | 53.2159 | 50.9122 | [13 empty] | 36.8763 |  |  | 36.4367 |  |  | 15754.396 | 38.8144 |  | 728.2085 | 143.52 |  | 96.5524 | 5458.8229 | 2393.61 | 703.9192 | 72.6026 | 23.1157 |  |  |  | 7.3684 |  | 432.8965 | 165.3661 | 26019.1926 | 39028.789 | 0.75762 | 1.0167
Premium | Par HEV SI Turbo | 2030 | High | Small SUV | AUp | 8 | 6.3 | si |  |  | 19.4661 | 1334.9011 | 1323.3269 | 2000 | 4 | 153695 |  | 28919 |  | 31537.6119 | 1080 |  | 6 | 48 | [6 empty] | 70 | 18 | 24 | 10 | 126 | 55 | 15 | 1027.1965 | 30 | 28 |  | 3 | 40 | 34 | 20 | 1551 |  | 1687 | 1625 | 2178.014 | 0.324 | 0.0054 |  |  | 68.5756 | 67.981 | [13 empty] | 46.3836 |  |  | 46.0695 |  |  | 13381.4615 | 38.8144 |  | 606.8404 | 115.676 |  | 96.5524 | 4576.5732 | 2393.61 | 703.9192 | 56.0244 | 23.1157 |  |  |  | 7.3684 |  | 317.4319 | 165.3661 | 22482.7535 | 33724.1302 | 0.66326 | 0.87053
Premium | Par HEV SI Turbo | 2030 | Low | Compact | AUp | 8 | 6.2 | si |  |  | 12.3875 | 726.6147 | 774.9269 | 2000 | 4 | 143815 |  | 27819 |  | 29670.4191 | 972 |  | 7 | 48 | [6 empty] | 67 | 17 | 23 | 10 | 121 | 35 | 12 | 969.756 | 30 | 25 |  | 3 | 37.2 | 25 | 17 | 1467 |  | 1603 | 1625 | 2075.198 | 0.2945 | 0.0057 |  |  | 58.657 | 62.557 | [13 empty] | 41.8837 |  |  | 41.8804 |  |  | 8046.3968 | 61.624 |  | 691.798 | 166.914 |  | 96.5524 | 5096.4081 | 2393.61 | 703.9192 | 52.423 | 40.0079 |  |  |  | 10.2632 |  | 258.6398 | 165.3661 | 17783.9225 | 26675.8837 | 0.58795 | 0.65611
Premium | Par HEV SI Turbo | 2030 | Low | Midsize | AUp | 8 | 5.9 | si |  |  | 15.9268 | 843.7428 | 927.2817 | 3000 | 6 | 188997 |  | 31831 |  | 32967.1323 | 1080 |  | 8 | 48 | [6 empty] | 70 | 18 | 23 | 10 | 144 | 45 | 15 | 1130.7306 | 30 | 28 |  | 3 | 38 | 30 | 19 | 1699 |  | 1835 | 1875 | 2359.166 | 0.285 | 0.0057 |  |  | 52.9762 | 58.2214 | [13 empty] | 38.8568 |  |  | 38.9593 |  |  | 10784.5705 | 61.624 |  | 768.6645 | 190.986 |  | 96.5524 | 5883.6388 | 2393.61 | 703.9192 | 68.8925 | 40.0079 |  |  |  | 10.2632 |  | 258.6398 | 165.3661 | 21426.7349 | 32140.1023 | 0.6704 | 0.78857
Premium | Par HEV SI Turbo | 2030 | Low | Midsize SUV | AUp | 8 | 6.5 | si |  |  | 21.2358 | 1051.57 | 1197.8315 | 3000 | 6 | 182969 |  | 35145 |  | 36263.8456 | 1188 |  | 9 | 48 | [6 empty] | 73 | 20 | 47 | 10 | 141 | 60 | 15 | 1353.9452 | 30 | 30 |  | 3 | 46.4 | 37 | 22 | 1945 |  | 2081 | 2125 | 2660.27 | 0.285 | 0.0057 |  |  | 49.5188 | 56.4063 | [13 empty] | 37.1769 |  |  | 37.4069 |  |  | 13908.9891 | 61.624 |  | 845.5309 | 210.87 |  | 96.5524 | 5883.6388 | 2393.61 | 703.9192 | 66.6952 | 40.0079 |  |  |  | 11.0526 |  | 356.5294 | 165.3661 | 24744.3857 | 37116.5785 | 0.66636 | 0.90854
Premium | Par HEV SI Turbo | 2030 | Low | Pickup | AUp | 8 | 6.5 | si |  |  | 19.4661 | 764.3925 | 748.1554 | 3000 | 6 | 216031 |  | 38982 |  | 42857.2721 | 1404 |  | 11 | 49 | [6 empty] | 80 | 20 | 71 | 10 | 157 | 55 | 10 | 1576.931 | 30 | 30 |  | 3 | 52 | 43 | 20 | 2217 |  | 2353 | 2375 | 7753 | 0.399 | 0.0057 |  |  | 39.2678 | 38.4337 | [13 empty] | 28.497 |  |  | 28.1849 |  |  | 14868.388 | 61.624 |  | 999.2638 | 233.892 |  | 96.5524 | 5883.6388 | 2393.61 | 703.9192 | 78.7469 | 40.0079 |  |  |  | 11.0526 |  | 432.8965 | 165.3661 | 25968.9582 | 38953.4374 | 0.70267 | 0.96268
Premium | Par HEV SI Turbo | 2030 | Low | Small SUV | AUp | 8 | 6.4 | si |  |  | 19.4661 | 963.9391 | 993.2128 | 3000 | 6 | 166035 |  | 30348 |  | 32967.1323 | 1080 |  | 8 | 48 | [6 empty] | 70 | 18 | 24 | 10 | 132 | 55 | 15 | 1154.2812 | 30 | 28 |  | 3 | 40 | 34 | 20 | 1689 |  | 1825 | 1875 | 2346.926 | 0.342 | 0.0057 |  |  | 49.5188 | 51.0227 | [13 empty] | 35.7295 |  |  | 35.5703 |  |  | 12732.9345 | 61.624 |  | 768.6645 | 182.088 |  | 96.5524 | 5883.6388 | 2393.61 | 703.9192 | 60.5225 | 40.0079 |  |  |  | 11.0526 |  | 317.4319 | 165.3661 | 23417.4124 | 35126.1186 | 0.64017 | 0.86253
Premium | Par HEV SI Turbo | 2035 | High | Compact | AUp | 8 | 6.3 | si |  |  | 12.3875 | 1033.2359 | 1107.8803 | 2000 | 4 | 130031 |  | 25631 |  | 34909.0909 | 972 |  | 5 | 48 | [6 empty] | 67 | 17 | 23 | 10 | 115 | 35 | 12 | 840.8008 | 30 | 25 |  | 3 | 37.2 | 25 | 17 | 1327 |  | 1463 | 1500 | 1903.838 | 0.248 | 0.0048 |  |  | 83.4094 | 89.4351 | [13 empty] | 56.0254 |  |  | 53.2316 |  |  | 8705.9264 | 38.8144 |  | 509.7459 | 68.4348 |  | 91.8204 | 4571.7644 | 2393.61 | 636.2872 | 45.0755 | 21.9828 |  |  |  | 5.7012 |  | 245.9639 | 157.2615 | 17492.3883 | 26238.5824 | 0.61543 | 0.67963
Premium | Par HEV SI Turbo | 2035 | High | Midsize | AUp | 8 | 5.8 | si |  |  | 15.9268 | 1265.6142 | 1377.286 | 3000 | 6 | 170972 |  | 29227 |  | 31537.6119 | 1080 |  | 6 | 48 | [6 empty] | 70 | 18 | 23 | 10 | 135 | 45 | 15 | 979.9347 | 30 | 28 |  | 3 | 38 | 30 | 19 | 1534 |  | 1670 | 1625 | 2157.206 | 0.24 | 0.0048 |  |  | 79.4643 | 86.4759 | [13 empty] | 54.1955 |  |  | 54.3828 |  |  | 11553.6215 | 38.8144 |  | 566.3844 | 78.0361 |  | 91.8204 | 5452.9923 | 2393.61 | 636.2872 | 59.2677 | 21.9828 |  |  |  | 5.7012 |  | 245.9639 | 157.2615 | 21301.7432 | 31952.6149 | 0.70183 | 0.81783
Premium | Par HEV SI Turbo | 2035 | High | Midsize SUV | AUp | 8 | 6.5 | si |  |  | 21.2358 | 1546.4264 | 1796.7473 | 3000 | 6 | 164772 |  | 32110 |  | 42666.6667 | 1188 |  | 6 | 48 | [6 empty] | 73 | 20 | 47 | 10 | 132 | 60 | 15 | 1173.4537 | 30 | 30 |  | 3 | 46.4 | 37 | 22 | 1749 |  | 1885 | 1875 | 2420.366 | 0.24 | 0.0048 |  |  | 72.8218 | 84.6095 | [13 empty] | 51.7257 |  |  | 49.456 |  |  | 14829.8493 | 38.8144 |  | 623.0228 | 85.7337 |  | 91.8204 | 5452.9923 | 2393.61 | 636.2872 | 57.1185 | 21.9828 |  |  |  | 6.1397 |  | 339.0559 | 157.2615 | 24733.6884 | 37100.5327 | 0.70236 | 0.94355
Premium | Par HEV SI Turbo | 2035 | High | Pickup | AUp | 8 | 6.4 | si |  |  | 19.4661 | 1130.5459 | 1114.0416 | 3000 | 6 | 193052 |  | 36487 |  | 46545.4546 | 1296 |  | 7 | 48 | [6 empty] | 80 | 20 | 71 | 10 | 146 | 55 | 10 | 1366.5485 | 30 | 30 |  | 3 | 52 | 43 | 20 | 1987 |  | 2123 | 2125 | 7523 | 0.336 | 0.0048 |  |  | 58.0776 | 57.2298 | [13 empty] | 40.2399 |  |  | 37.2211 |  |  | 15940.924 | 38.8144 |  | 679.6612 | 97.4203 |  | 91.8204 | 5452.9923 | 2393.61 | 636.2872 | 66.9218 | 21.9828 |  |  |  | 6.1397 |  | 411.6803 | 157.2615 | 25995.5158 | 38993.2738 | 0.74912 | 1.0083
Premium | Par HEV SI Turbo | 2035 | High | Small SUV | AUp | 8 | 6.3 | si |  |  | 19.4661 | 1444.3883 | 1481.7835 | 2000 | 4 | 149352 |  | 28658 |  | 31537.6119 | 1080 |  | 6 | 48 | [6 empty] | 70 | 18 | 24 | 10 | 124 | 55 | 15 | 1000.4423 | 30 | 28 |  | 3 | 40 | 34 | 20 | 1522 |  | 1658 | 1625 | 2142.518 | 0.288 | 0.0048 |  |  | 74.2001 | 76.1212 | [13 empty] | 50.1562 |  |  | 50.0144 |  |  | 13517.9935 | 38.8144 |  | 566.3844 | 76.5169 |  | 91.8204 | 4571.7644 | 2393.61 | 636.2872 | 51.7731 | 21.9828 |  |  |  | 6.1397 |  | 301.8745 | 157.2615 | 22432.2228 | 33648.3342 | 0.65655 | 0.86351
Premium | Par HEV SI Turbo | 2035 | Low | Compact | AUp | 8 | 6.2 | si |  |  | 12.3875 | 827.7628 | 896.5308 | 2000 | 4 | 142281 |  | 28040 |  | 37003.4843 | 1080 |  | 7 | 48 | [6 empty] | 67 | 17 | 23 | 10 | 121 | 35 | 12 | 969.756 | 30 | 25 |  | 3 | 37.2 | 25 | 17 | 1467 |  | 1603 | 1625 | 2075.198 | 0.2635 | 0.0051 |  |  | 66.8223 | 72.3737 | [13 empty] | 46.985 |  |  | 45.8595 |  |  | 8046.3968 | 61.624 |  | 728.2085 | 134.592 |  | 91.8204 | 5796.5137 | 2393.61 | 636.2872 | 49.3219 | 38.0471 |  |  |  | 8.5526 |  | 245.9639 | 157.2615 | 18388.1996 | 27582.2994 | 0.60079 | 0.67617
Premium | Par HEV SI Turbo | 2035 | Low | Midsize | AUp | 8 | 5.9 | si |  |  | 15.9268 | 960.5687 | 1076.4994 | 3000 | 6 | 187644 |  | 32048 |  | 34691.3731 | 1188 |  | 8 | 48 | [6 empty] | 70 | 18 | 23 | 10 | 143 | 45 | 15 | 1130.7306 | 30 | 28 |  | 3 | 38 | 30 | 19 | 1698 |  | 1834 | 1875 | 2357.942 | 0.255 | 0.0051 |  |  | 60.3114 | 67.5904 | [13 empty] | 43.699 |  |  | 43.9255 |  |  | 10784.5705 | 61.624 |  | 801.0293 | 153.8304 |  | 91.8204 | 6915.4972 | 2393.61 | 636.2872 | 65.0471 | 38.0471 |  |  |  | 8.5526 |  | 245.9639 | 157.2615 | 22353.1412 | 33529.7118 | 0.69114 | 0.8199
Premium | Par HEV SI Turbo | 2035 | Low | Midsize SUV | AUp | 8 | 6.5 | si |  |  | 21.2358 | 1186.4507 | 1395.2395 | 3000 | 6 | 181503 |  | 36310 |  | 44404.1812 | 1296 |  | 8 | 48 | [6 empty] | 73 | 20 | 47 | 10 | 140 | 60 | 15 | 1353.9452 | 30 | 30 |  | 3 | 46.4 | 37 | 22 | 1943 |  | 2079 | 2125 | 2657.822 | 0.255 | 0.0051 |  |  | 55.8704 | 65.7024 | [13 empty] | 41.7147 |  |  | 40.9507 |  |  | 13908.9891 | 61.624 |  | 873.8502 | 174.288 |  | 91.8204 | 6915.4972 | 2393.61 | 636.2872 | 62.9183 | 38.0471 |  |  |  | 9.2105 |  | 339.0559 | 157.2615 | 25662.4594 | 38493.6891 | 0.68307 | 0.93954
Premium | Par HEV SI Turbo | 2035 | Low | Pickup | AUp | 8 | 6.5 | si |  |  | 19.4661 | 868.8256 | 877.1477 | 3000 | 6 | 212987 |  | 39307 |  | 48104.5296 | 1404 |  | 9 | 49 | [6 empty] | 80 | 20 | 71 | 10 | 156 | 55 | 10 | 1576.931 | 30 | 30 |  | 3 | 52 | 43 | 20 | 2214 |  | 2350 | 2375 | 7750 | 0.357 | 0.0051 |  |  | 44.6327 | 45.0602 | [13 empty] | 32.3526 |  |  | 31.106 |  |  | 14868.388 | 61.624 |  | 946.671 | 188.6736 |  | 91.8204 | 6915.4972 | 2393.61 | 636.2872 | 73.8323 | 38.0471 |  |  |  | 9.2105 |  | 411.6803 | 157.2615 | 26792.6031 | 40188.9047 | 0.71621 | 0.98914
Premium | Par HEV SI Turbo | 2035 | Low | Small SUV | AUp | 8 | 6.4 | si |  |  | 19.4661 | 1105.9688 | 1165.0664 | 3000 | 6 | 163963 |  | 31493 |  | 34691.3731 | 1188 |  | 8 | 48 | [6 empty] | 70 | 18 | 24 | 10 | 131 | 55 | 15 | 1154.2812 | 30 | 28 |  | 3 | 40 | 34 | 20 | 1688 |  | 1824 | 1875 | 2345.702 | 0.306 | 0.0051 |  |  | 56.8151 | 59.851 | [13 empty] | 40.5691 |  |  | 40.508 |  |  | 12732.9345 | 61.624 |  | 801.0293 | 151.1664 |  | 91.8204 | 6915.4972 | 2393.61 | 636.2872 | 56.838 | 38.0471 |  |  |  | 9.2105 |  | 301.8745 | 157.2615 | 24347.2007 | 36520.8011 | 0.65652 | 0.89347
Premium | Par HEV SI Turbo | 2050 | High | Compact | AUp | 8 | 6.3 | si |  |  | 12.3875 | 1189.2756 | 1306.6032 | 1500 | 4 | 123533 |  | 24710 |  | 35659.7572 | 972 |  | 5 | 48 | [6 empty] | 67 | 17 | 23 | 10 | 111 | 35 | 12 | 784.7349 | 30 | 25 |  | 3 | 37.2 | 25 | 17 | 1265 |  | 1401 | 1375 | 1827.95 | 0.217 | 0.0042 |  |  | 96.0059 | 105.4773 | [13 empty] | 63.0726 |  |  | 56.864 |  |  | 8992.6784 | 38.8144 |  | 473.3355 | 37.065 |  | 78.9709 | 4571.7644 | 2393.61 | 469.942 | 36.8302 | 18.9065 |  |  |  | 3.0413 |  | 211.5433 | 135.254 | 17461.756 | 26192.634 | 0.60938 | 0.67473
Premium | Par HEV SI Turbo | 2050 | High | Midsize | AUp | 8 | 5.8 | si |  |  | 15.9268 | 1382.3683 | 1587.3805 | 3000 | 6 | 162812 |  | 28172 |  | 31537.6119 | 1080 |  | 5 | 48 | [6 empty] | 70 | 18 | 23 | 10 | 131 | 45 | 15 | 914.3727 | 30 | 28 |  | 3 | 38 | 30 | 19 | 1463 |  | 1599 | 1625 | 2070.302 | 0.21 | 0.0042 |  |  | 86.795 | 99.6671 | [13 empty] | 59.2347 |  |  | 59.7776 |  |  | 11887.9915 | 38.8144 |  | 525.9283 | 42.258 |  | 78.9709 | 5452.9923 | 2393.61 | 469.942 | 48.5409 | 18.9065 |  |  |  | 3.0413 |  | 211.5433 | 135.254 | 21307.7935 | 31961.6902 | 0.69848 | 0.81589
Premium | Par HEV SI Turbo | 2050 | High | Midsize SUV | AUp | 8 | 6.5 | si |  |  | 21.2358 | 1783.9134 | 2116.5074 | 3000 | 6 | 156440 |  | 30875 |  | 43584.1477 | 1188 |  | 6 | 48 | [6 empty] | 73 | 20 | 47 | 10 | 128 | 60 | 15 | 1094.9809 | 30 | 30 |  | 3 | 46.4 | 37 | 22 | 1665 |  | 1801 | 1750 | 2317.55 | 0.21 | 0.0042 |  |  | 84.0052 | 99.6671 | [13 empty] | 58.3903 |  |  | 52.722 |  |  | 15230.2233 | 38.8144 |  | 578.5212 | 46.3125 |  | 78.9709 | 4571.7644 | 2393.61 | 469.942 | 46.6411 | 18.9065 |  |  |  | 3.2753 |  | 291.6079 | 135.254 | 23903.8435 | 35855.7653 | 0.67917 | 0.90951
Premium | Par HEV SI Turbo | 2050 | High | Pickup | AUp | 8 | 6.4 | si |  |  | 19.4661 | 1308.2031 | 1315.7215 | 3000 | 6 | 182116 |  | 35040 |  | 47546.3429 | 1296 |  | 6 | 48 | [6 empty] | 80 | 20 | 71 | 10 | 140 | 55 | 10 | 1275.0799 | 30 | 30 |  | 3 | 52 | 43 | 20 | 1887 |  | 2023 | 2000 | 7423 | 0.294 | 0.0042 |  |  | 67.2041 | 67.5904 | [13 empty] | 45.8742 |  |  | 39.6598 |  |  | 16407.244 | 38.8144 |  | 631.114 | 52.56 |  | 78.9709 | 5452.9923 | 2393.61 | 469.942 | 54.2962 | 18.9065 |  |  |  | 3.2753 |  | 354.0691 | 135.254 | 26091.0487 | 39136.573 | 0.74274 | 1.0049
Premium | Par HEV SI Turbo | 2050 | High | Small SUV | AUp | 8 | 6.3 | si |  |  | 19.4661 | 1600.9479 | 1714.873 | 2000 | 4 | 141421 |  | 27601 |  | 31537.6119 | 1080 |  | 5 | 48 | [6 empty] | 70 | 18 | 24 | 10 | 120 | 55 | 15 | 933.5574 | 30 | 28 |  | 3 | 40 | 34 | 20 | 1449 |  | 1585 | 1625 | 2053.166 | 0.252 | 0.0042 |  |  | 82.2428 | 88.0953 | [13 empty] | 55.3813 |  |  | 55.4962 |  |  | 13859.3235 | 38.8144 |  | 525.9283 | 41.4015 |  | 78.9709 | 4571.7644 | 2393.61 | 469.942 | 42.1633 | 18.9065 |  |  |  | 3.2753 |  | 259.6297 | 135.254 | 22438.984 | 33658.476 | 0.65217 | 0.86064
Premium | Par HEV SI Turbo | 2050 | Low | Compact | AUp | 8 | 6.3 | si |  |  | 12.3875 | 919.1562 | 1033.2359 | 2000 | 4 | 140092 |  | 28116 |  | 37895.6816 | 1080 |  | 6 | 48 | [6 empty] | 67 | 17 | 23 | 10 | 120 | 35 | 12 | 964.1492 | 30 | 25 |  | 3 | 37.2 | 25 | 17 | 1459 |  | 1595 | 1625 | 2065.406 | 0.2325 | 0.0045 |  |  | 74.2001 | 83.4094 | [13 empty] | 51.8967 |  |  | 48.1831 |  |  | 8075.072 | 61.624 |  | 687.7524 | 63.261 |  | 78.9709 | 5796.5137 | 2393.61 | 469.942 | 41.7671 | 32.7228 |  |  |  | 4.5603 |  | 211.5433 | 135.254 | 18052.5935 | 27078.8903 | 0.5916 | 0.6648
Premium | Par HEV SI Turbo | 2050 | Low | Midsize | AUp | 8 | 5.8 | si |  |  | 15.9268 | 1067.2986 | 1236.3756 | 3000 | 6 | 185607 |  | 32140 |  | 34691.3731 | 1188 |  | 7 | 48 | [6 empty] | 70 | 18 | 23 | 10 | 142 | 45 | 15 | 1124.1742 | 30 | 28 |  | 3 | 38 | 30 | 19 | 1690 |  | 1826 | 1875 | 2348.15 | 0.225 | 0.0045 |  |  | 67.0127 | 77.6285 | [13 empty] | 48.2825 |  |  | 48.7161 |  |  | 10818.0075 | 61.624 |  | 756.5277 | 72.315 |  | 78.9709 | 6915.4972 | 2393.61 | 469.942 | 55.337 | 32.7228 |  |  |  | 4.5603 |  | 211.5433 | 135.254 | 22005.9117 | 33008.8675 | 0.6815 | 0.80807
Premium | Par HEV SI Turbo | 2050 | Low | Midsize SUV | AUp | 8 | 6.5 | si |  |  | 21.2358 | 1311.0124 | 1611.2766 | 3000 | 6 | 179456 |  | 35469 |  | 45474.8179 | 1296 |  | 8 | 48 | [6 empty] | 73 | 20 | 47 | 10 | 139 | 60 | 15 | 1346.0976 | 30 | 30 |  | 3 | 46.4 | 37 | 22 | 1934 |  | 2070 | 2125 | 2646.806 | 0.225 | 0.0045 |  |  | 61.7361 | 75.8756 | [13 empty] | 46.086 |  |  | 43.1048 |  |  | 13949.0265 | 61.624 |  | 825.3029 | 79.8053 |  | 78.9709 | 6915.4972 | 2393.61 | 469.942 | 53.5031 | 32.7228 |  |  |  | 4.9111 |  | 291.6079 | 135.254 | 25291.7777 | 37937.6665 | 0.67431 | 0.92684
Premium | Par HEV SI Turbo | 2050 | Low | Pickup | AUp | 8 | 6.5 | si |  |  | 19.4661 | 980.452 | 1024.3201 | 3000 | 6 | 209207 |  | 39474 |  | 49264.386 | 1404 |  | 8 | 49 | [6 empty] | 80 | 20 | 71 | 10 | 154 | 55 | 10 | 1567.7838 | 30 | 30 |  | 3 | 52 | 43 | 20 | 2202 |  | 2338 | 2375 | 7738 | 0.315 | 0.0045 |  |  | 50.3671 | 52.6207 | [13 empty] | 36.4639 |  |  | 32.7555 |  |  | 14915.02 | 61.624 |  | 894.0782 | 88.8165 |  | 78.9709 | 6915.4972 | 2393.61 | 469.942 | 62.3731 | 32.7228 |  |  |  | 4.9111 |  | 354.0691 | 135.254 | 26406.8889 | 39610.3333 | 0.70595 | 0.9749
Premium | Par HEV SI Turbo | 2050 | Low | Small SUV | AUp | 8 | 6.4 | si |  |  | 19.4661 | 1240.8431 | 1350.6522 | 3000 | 6 | 161236 |  | 31600 |  | 34691.3731 | 1188 |  | 7 | 48 | [6 empty] | 70 | 18 | 24 | 10 | 130 | 55 | 15 | 1147.5925 | 30 | 28 |  | 3 | 40 | 34 | 20 | 1679 |  | 1815 | 1875 | 2334.686 | 0.27 | 0.0045 |  |  | 63.7437 | 69.3848 | [13 empty] | 45.2668 |  |  | 45.3759 |  |  | 12767.0675 | 61.624 |  | 756.5277 | 71.1 |  | 78.9709 | 6915.4972 | 2393.61 | 469.942 | 48.071 | 32.7228 |  |  |  | 4.9111 |  | 259.6297 | 135.254 | 23994.9279 | 35992.3919 | 0.64779 | 0.88109
Premium | Par PHEV35 | 2005 | Low | Compact | AUp | 8 | 6.9 | si |  |  | 12.3875 | 540.5798 | 556.0544 | 1500 | 4 | 116190 |  | 62939 |  | 81485.1744 | 16926.1445 | 10155.6867 | 154 | 50 | [6 empty] | 67 | 17 | 23 |  | 108 | 35 | 12 | 1003.3006 | 30 | 25 |  | 3 | 37.2 | 25 | 17 | 1627 |  | 1763 | 1750 | 2271.038 | 0.3255 | 0.0063 | 12853.2471 | 1099.1328 | 43.639 | 44.8882 | 195.4554 | 209.693 | 44.4306 | 41.402 | 30.1474 | 124.4521 | 118.1982 | 147.1329 | 153.1313 | 121.2445 | 85.0905 | 149.8322 | 214.046 | 31.9648 | 288.3747 | 356.0182 | 31.7996 | 290.8155 | 359.0315 | 7874.84 | 61.624 | 110 | 4316.1668 | 1258.78 |  | 124.1319 | 3994.5675 | 2107.5111 | 1166.4628 | 54.451 | 51.4359 |  |  |  | 37.6316 |  | 332.5182 | 212.6016 | 21702.7225 | 32554.0837 | 0.62821 | 0.80972
Premium | Par PHEV35 | 2005 | Low | Midsize | AUp | 8 | 5.9 | si |  |  | 15.9268 | 622.2954 | 659.5454 | 3000 | 6 | 179700 |  | 69697 |  | 92575.1568 | 17888.5022 | 10733.1013 | 163 | 51 | [6 empty] | 70 | 18 | 23 |  | 139 | 45 | 15 | 1169.9565 | 30 | 28 |  | 3 | 38 | 30 | 19 | 1882 |  | 2018 | 2000 | 2583.158 | 0.315 | 0.0063 | 4666.9528 | 864.7589 | 39.0722 | 41.411 | 209.8075 | 216.624 | 43.8013 | 42.375 | 30.2116 | 109.4021 | 110.9502 | 157.4663 | 160.3082 | 109.9133 | 77.0653 | 158.7452 | 226.7788 | 29.3401 | 304.1071 | 375.4408 | 29.2712 | 305.2756 | 376.8834 | 10584.525 | 61.624 | 110 | 4561.5681 | 1393.94 |  | 124.1319 | 4911.5094 | 2361.3658 | 1166.4628 | 84.2142 | 51.4359 |  |  |  | 37.6316 |  | 332.5182 | 212.6016 | 25993.5285 | 38990.2927 | 0.71152 | 0.96654
Premium | Par PHEV35 | 2005 | Low | Midsize SUV | AUp | 8 | 6.9 | si |  |  | 21.2358 | 797.9165 | 873.2443 | 2000 | 4 | 146553 |  | 77833 |  | 107205.0624 | 18889.1482 | 11333.4889 | 172 | 51 | [6 empty] | 73 | 20 | 47 |  | 123 | 60 | 15 | 1400.8956 | 30 | 30 |  | 3 | 46.4 | 37 | 22 | 2131 |  | 2267 | 2250 | 2887.934 | 0.315 | 0.0063 | 758.7562 | 1104.2931 | 37.5742 | 41.1214 | 215.7428 | 225.3267 | 44.8971 | 43.0274 | 30.839 | 100.0912 | 112.5428 | 163.5349 | 167.2693 | 105.4773 | 73.7349 | 165.2154 | 236.022 | 28.7083 | 314.3651 | 388.105 | 28.7375 | 316.008 | 390.1334 | 13669.455 | 61.624 | 110 | 4816.7328 | 1556.66 |  | 124.1319 | 4248.4729 | 2228.8745 | 1166.4628 | 68.6803 | 51.4359 |  |  |  | 40.5263 |  | 458.3693 | 212.6016 | 28814.0272 | 43221.0408 | 0.73657 | 1.0694
Premium | Par PHEV35 | 2005 | Low | Pickup | AUp | 8 | 6.9 | si |  |  | 19.4661 | 559.0612 | 527.5013 | 3000 | 6 | 215717 |  | 63353 |  | 84964.728 | 26350.7904 | 15810.4742 | 240 | 50 | [6 empty] | 80 | 20 | 71 |  | 157 | 55 | 10 | 1631.6567 | 30 | 30 |  | 3 | 52 | 43 | 20 | 2493 |  | 2629 | 2625 | 8029 | 0.441 | 0.0063 | 311.5423 | 675.9035 | 28.7197 | 27.0984 | 273.6977 | 349.3827 | 49.3933 | 38.6966 | 31.2058 | 76.8675 | 65.7024 | 218.2922 | 244.9848 | 71.4937 | 49.9848 | 230.3038 | 329.0055 | 21.0974 | 439.6513 | 542.7794 | 20.757 | 452.6259 | 558.7975 | 14589.4 | 61.624 | 110 | 6719.4516 | 1267.06 |  | 124.1319 | 5212.6954 | 2505.3286 | 1166.4628 | 101.0932 | 51.4359 |  |  |  | 40.5263 |  | 556.5501 | 212.6016 | 32718.3613 | 49077.542 | 0.83714 | 1.2312
Premium | Par PHEV35 | 2005 | Low | Small SUV | AUp | 8 | 6.8 | si |  |  | 19.4661 | 723.3351 | 715.4236 | 2000 | 4 | 132464 |  | 72467 |  | 97798.464 | 20068.3699 | 12041.022 | 182 | 51 | [6 empty] | 70 | 18 | 24 |  | 116 | 55 | 15 | 1194.2986 | 30 | 28 |  | 3 | 40 | 34 | 20 | 1881 |  | 2017 | 2000 | 2581.934 | 0.378 | 0.0063 | 27770.2977 | 6625.7584 | 37.1587 | 36.7523 | 227.8869 | 263.6501 | 45.1389 | 39.0474 | 29.6784 | 108.3937 | 92.6041 | 172.7288 | 183.2146 | 100.519 | 70.4687 | 177.4474 | 253.4963 | 27.2427 | 348.5434 | 430.3005 | 26.9692 | 354.6742 | 437.8694 | 12528.725 | 61.624 | 110 | 5117.4343 | 1449.34 |  | 124.1319 | 4130.656 | 2172.5596 | 1166.4628 | 62.0777 | 51.4359 |  |  |  | 40.5263 |  | 408.1038 | 212.6016 | 27635.679 | 41453.5184 | 0.71674 | 1.0306
Premium | Par PHEV35 | 2010 | Low | Compact | AUp | 8 | 6.6 | si |  |  | 12.3875 | 572.4411 | 602.0093 | 1500 | 4 | 97941 |  | 79904 |  | 111264.6024 | 16856.9554 | 10114.1732 | 151 | 51 | [6 empty] | 67 | 17 | 23 |  | 99 | 35 | 12 | 998.467 | 30 | 25 |  | 3 | 37.2 | 25 | 17 | 1611 |  | 1747 | 1750 | 2251.454 | 0.3193 | 0.00618 | 12645.9366 | 4347.7712 | 46.2111 | 48.598 | 195.0669 | 215.9449 | 44.3311 | 40.0368 | 29.6791 | 131.4047 | 124.4521 | 143.2882 | 148.6819 | 127.8339 | 89.7276 | 145.7154 | 208.1648 | 33.9213 | 292.0885 | 352.7639 | 33.8342 | 295.6676 | 357.0865 | 7899.56 | 61.624 | 100 | 4129.9541 | 1438.272 |  | 118.0482 | 3653.6689 | 1934.8543 | 1054.39 | 43.6494 | 48.915 |  |  |  | 34.2105 |  | 316.2215 | 202.182 | 21035.5499 | 31553.3248 | 0.6114 | 0.78415
Premium | Par PHEV35 | 2010 | Low | Midsize | AUp | 8 | 5.9 | si |  |  | 15.9268 | 667.7751 | 708.1698 | 3000 | 6 | 175365 |  | 69740 |  | 92594.421 | 17643.1932 | 10585.9159 | 158 | 51 | [6 empty] | 70 | 18 | 23 |  | 137 | 45 | 15 | 1164.3043 | 30 | 28 |  | 3 | 38 | 30 | 19 | 1870 |  | 2006 | 2000 | 2568.47 | 0.309 | 0.00618 | 3704.1641 | 948.4452 | 41.9277 | 44.464 | 207.0156 | 213.6827 | 43.7862 | 42.3698 | 30.2042 | 117.0221 | 118.7952 | 152.2419 | 154.5772 | 117.6072 | 82.4694 | 153.2928 | 218.9897 | 31.2451 | 300.0226 | 362.3461 | 31.1814 | 301.1655 | 363.7265 | 10613.35 | 61.624 | 100 | 4322.5823 | 1255.32 |  | 118.0482 | 4636.3225 | 2229.1572 | 1054.39 | 78.1549 | 48.915 |  |  |  | 34.2105 |  | 316.2215 | 202.182 | 25070.4782 | 37605.7174 | 0.6885 | 0.93118
Premium | Par PHEV35 | 2010 | Low | Midsize SUV | AUp | 8 | 6.9 | si |  |  | 21.2358 | 858.2401 | 942.4448 | 2000 | 4 | 148048 |  | 76692 |  | 105110.946 | 18621.738 | 11173.0428 | 166 | 51 | [6 empty] | 73 | 20 | 47 |  | 123 | 60 | 15 | 1394.1304 | 30 | 30 |  | 3 | 46.4 | 37 | 22 | 2118 |  | 2254 | 2250 | 2872.022 | 0.309 | 0.00618 | 784.0481 | 1768.5295 | 40.4148 | 44.3801 | 213.1336 | 225.4368 | 44.8085 | 42.3945 | 30.6055 | 107.4038 | 121.2445 | 158.1097 | 161.1605 | 113.0839 | 79.254 | 159.4826 | 227.8322 | 30.6754 | 312.3858 | 377.2775 | 30.7247 | 314.4949 | 379.8248 | 13703.97 | 61.624 | 100 | 4562.3258 | 1380.456 |  | 118.0482 | 4052.1444 | 2125.3203 | 1054.39 | 65.9806 | 48.915 |  |  |  | 36.8421 |  | 435.9046 | 202.182 | 27948.1029 | 41922.1544 | 0.71612 | 1.0359
Premium | Par PHEV35 | 2010 | Low | Pickup | AUp | 8 | 6.6 | si |  |  | 19.4661 | 607.2561 | 576.6638 | 3000 | 6 | 176178 |  | 92198 |  | 135118.272 | 25659.8496 | 15395.9098 | 229 | 52 | [6 empty] | 80 | 20 | 71 |  | 137 | 55 | 10 | 1623.7711 | 30 | 30 |  | 3 | 52 | 43 | 20 | 2456 |  | 2592 | 2625 | 7992 | 0.4326 | 0.00618 | 434.7771 | 880.9529 | 31.1955 | 29.624 | 271.2076 | 339.9908 | 48.5513 | 38.7237 | 30.8902 | 87.1165 | 72.3737 | 211.1232 | 232.4413 | 79.7337 | 55.8609 | 220.7164 | 315.3091 | 22.8293 | 431.6572 | 521.3251 | 22.4838 | 443.4486 | 535.5659 | 14629.6 | 61.624 | 100 | 6286.6632 | 1659.564 |  | 118.0482 | 4642.7879 | 2232.2476 | 1054.39 | 78.5172 | 48.915 |  |  |  | 36.8421 |  | 529.2736 | 202.182 | 31680.6547 | 47520.9821 | 0.8105 | 1.1887
Premium | Par PHEV35 | 2010 | Low | Small SUV | AUp | 8 | 6.8 | si |  |  | 19.4661 | 777.3703 | 774.7396 | 2000 | 4 | 131528 |  | 71826 |  | 96662.7648 | 19768.2509 | 11860.9505 | 177 | 51 | [6 empty] | 70 | 18 | 24 |  | 115 | 55 | 15 | 1188.5324 | 30 | 28 |  | 3 | 40 | 34 | 20 | 1869 |  | 2005 | 2000 | 2567.246 | 0.3708 | 0.00618 | 8522.2616 | 7327.5521 | 39.9345 | 39.7994 | 224.7829 | 259.6465 | 45.0774 | 39.0566 | 29.6576 | 115.8692 | 100.0912 | 166.8286 | 176.448 | 108.3937 | 75.736 | 171.1573 | 244.5105 | 29.1545 | 343.5308 | 414.8922 | 28.8941 | 349.5074 | 422.1103 | 12558.15 | 61.624 | 100 | 4843.2215 | 1292.868 |  | 118.0482 | 3920.7692 | 2062.5247 | 1054.39 | 58.6181 | 48.915 |  |  |  | 36.8421 |  | 388.1027 | 202.182 | 26746.2555 | 40119.3832 | 0.69562 | 0.99602
Premium | Par PHEV35 | 2015 | Low | Compact | AUp | 8 | 6.8 | si |  |  | 12.3875 | 608.2933 | 643.2064 | 1500 | 4 | 100635 |  | 78078 |  | 109886.3136 | 14292.936 | 10005.0552 | 124 | 51 | [6 empty] | 67 | 17 | 23 |  | 100 | 35 | 12 | 993.6335 | 30 | 25 |  | 3 | 37.2 | 25 | 17 | 1580 |  | 1716 | 1750 | 2213.51 | 0.3162 | 0.00612 | 6357.1465 | 65535 | 49.1053 | 51.9237 | 194.7111 | 217.5314 | 41.4308 | 37.0746 | 27.6294 | 131.4047 | 126.4594 | 135.1585 | 139.7688 | 129.2387 | 90.3926 | 137.2332 | 196.0474 | 35.8443 | 292.8289 | 346.1335 | 35.7818 | 296.741 | 350.7576 | 7924.28 | 61.624 | 90 | 3358.84 | 1171.17 |  | 112.2627 | 3494.9768 | 1849.7657 | 953.085 | 42.6519 | 46.5177 |  |  |  | 30.7895 |  | 300.7235 | 192.2731 | 19628.9598 | 29443.4397 | 0.57864 | 0.73223
Premium | Par PHEV35 | 2015 | Low | Midsize | AUp | 8 | 5.9 | si |  |  | 15.9268 | 714.9271 | 758.3437 | 3000 | 6 | 178575 |  | 67867 |  | 89006.5098 | 15032.4034 | 10522.6823 | 131 | 50 | [6 empty] | 70 | 18 | 23 |  | 139 | 45 | 15 | 1158.6521 | 30 | 28 |  | 3 | 38 | 30 | 19 | 1838 |  | 1974 | 2000 | 2529.302 | 0.306 | 0.00612 | 2483.7848 | 3174.2837 | 44.8882 | 47.6143 | 206.7545 | 220.955 | 41.0856 | 38.403 | 27.9149 | 117.6072 | 117.6072 | 143.9276 | 145.6428 | 117.6072 | 82.325 | 144.6995 | 206.7135 | 33.1845 | 304.4924 | 359.9201 | 33.1261 | 306.9268 | 362.7976 | 10642.175 | 61.624 | 90 | 3532.6148 | 1018.005 |  | 112.2627 | 4433.373 | 2131.5101 | 953.085 | 75.685 | 46.5177 |  |  |  | 30.7895 |  | 300.7235 | 192.2731 | 23620.6384 | 35430.9576 | 0.6549 | 0.87782
Premium | Par PHEV35 | 2015 | Low | Midsize SUV | AUp | 8 | 7.2 | si |  |  | 21.2358 | 911.4886 | 1015.2352 | 1500 | 4 | 125672 |  | 94818 |  | 141424.179 | 15938.208 | 11156.7456 | 139 | 52 | [6 empty] | 73 | 20 | 47 |  | 112 | 60 | 15 | 1387.3652 | 30 | 30 |  | 3 | 46.4 | 37 | 22 | 2074 |  | 2210 | 2250 | 2818.166 | 0.306 | 0.00612 | 1498.181 | 18520.8206 | 42.9223 | 47.8078 | 218.8085 | 230.4253 | 41.0951 | 39.0549 | 28.1239 | 112.0069 | 120.6228 | 153.0316 | 152.4852 | 115.8692 | 81.0087 | 152.7857 | 218.2653 | 32.5351 | 320.0515 | 378.3114 | 32.6435 | 322.0429 | 380.6654 | 13738.485 | 61.624 | 90 | 3745.4789 | 1422.27 |  | 112.2627 | 3684.3251 | 1940.2717 | 953.085 | 53.2633 | 46.5177 |  |  |  | 33.1579 |  | 414.5409 | 192.2731 | 26487.5553 | 39731.3329 | 0.68483 | 0.98199
Premium | Par PHEV35 | 2015 | Low | Pickup | AUp | 8 | 6.7 | si |  |  | 19.4661 | 665.5103 | 626.3626 | 3000 | 6 | 174903 |  | 90302 |  | 131965.1724 | 21915.2671 | 15340.687 | 191 | 52 | [6 empty] | 80 | 20 | 71 |  | 137 | 55 | 10 | 1615.8856 | 30 | 30 |  | 3 | 52 | 43 | 20 | 2410 |  | 2546 | 2500 | 7946 | 0.4284 | 0.00612 | 433.1757 | 452.3354 | 34.1881 | 32.1771 | 263.759 | 319.9699 | 46.8939 | 38.6589 | 30.2317 | 92.9701 | 76.1212 | 197.4556 | 217.8852 | 84.6095 | 59.1841 | 206.6489 | 295.2127 | 24.7202 | 412.9341 | 488.1018 | 24.3306 | 422.5703 | 499.4921 | 14669.8 | 61.624 | 90 | 5150.0878 | 1354.53 |  | 112.2627 | 4405.6026 | 2118.2362 | 953.085 | 74.1287 | 46.5177 |  |  |  | 33.1579 |  | 503.3339 | 192.2731 | 29764.6396 | 44646.9594 | 0.76726 | 1.1159
Premium | Par PHEV35 | 2015 | Low | Small SUV | AUp | 8 | 6.9 | si |  |  | 19.4661 | 834.0093 | 829.4766 | 2000 | 4 | 133409 |  | 70125 |  | 93226.056 | 16812.684 | 11768.8788 | 146 | 51 | [6 empty] | 70 | 18 | 24 |  | 116 | 55 | 15 | 1182.7662 | 30 | 28 |  | 3 | 40 | 34 | 20 | 1833 |  | 1969 | 2000 | 2523.182 | 0.3672 | 0.00612 | 4713.7159 | 1074.0385 | 42.8442 | 42.6113 | 225.9239 | 251.3779 | 41.9646 | 37.7406 | 28.0447 | 115.8692 | 101.8244 | 157.7173 | 166.0545 | 108.8956 | 76.3683 | 161.469 | 230.6701 | 31.0086 | 339.1117 | 400.8412 | 30.7339 | 343.4752 | 405.9991 | 12587.575 | 61.624 | 90 | 3950.9807 | 1051.875 |  | 112.2627 | 3742.8381 | 1968.2401 | 953.085 | 56.5424 | 46.5177 |  |  |  | 33.1579 |  | 369.0818 | 192.2731 | 25216.0534 | 37824.0801 | 0.66252 | 0.93932
Premium | Par PHEV35 | 2023 | High | Compact | AUp | 8 | 6.6 | si |  |  | 12.3875 | 783.2594 | 827.7628 | 1500 | 4 | 102953 |  | 76748 |  | 107060.832 | 13777.8278 | 9644.4795 | 112 | 51 | [6 empty] | 67 | 17 | 23 |  | 101 | 35 | 12 | 983.9665 | 30 | 25 |  | 3 | 37.2 | 25 | 17 | 1559 |  | 1695 | 1750 | 2187.806 | 0.3007 | 0.00582 | 8055.2884 | 65535 | 63.2297 | 66.8223 | 189.3422 | 209.3548 | 41.0685 | 37.1327 | 27.5082 | 168.0103 | 162.2168 | 126.2731 | 129.796 | 165.644 | 115.747 | 127.8584 | 182.6549 | 44.4551 | 283.3542 | 321.2632 | 44.4255 | 286.7849 | 325.1529 | 7973.72 | 38.8144 | 60 | 2865.7882 | 767.48 |  | 103.5898 | 3758.0596 | 2431.3 | 810.8495 | 40.2634 | 24.8005 |  |  |  | 20.5263 |  | 277.491 | 177.419 | 19350.1017 | 29025.1525 | 0.58805 | 0.73777
Premium | Par PHEV35 | 2023 | High | Midsize | AUp | 8 | 5.9 | si |  |  | 15.9268 | 920.4467 | 980.6854 | 3000 | 6 | 175713 |  | 66075 |  | 87525.5784 | 14468.6412 | 10128.0488 | 118 | 50 | [6 empty] | 70 | 18 | 23 |  | 137 | 45 | 15 | 1147.3479 | 30 | 28 |  | 3 | 38 | 30 | 19 | 1811 |  | 1947 | 2000 | 2496.254 | 0.291 | 0.00582 | 2219.004 | 4253.4253 | 57.7922 | 61.5745 | 199.9312 | 212.5851 | 40.8927 | 38.4191 | 27.8457 | 149.8181 | 152.7366 | 134.3794 | 135.0492 | 150.7785 | 105.7823 | 134.6808 | 192.4012 | 41.3445 | 293.7506 | 333.0506 | 41.3343 | 295.9199 | 335.5101 | 10699.825 | 38.8144 | 60 | 3009.4774 | 660.75 |  | 103.5898 | 4268.5459 | 2431.3 | 810.8495 | 68.7187 | 24.8005 |  |  |  | 20.5263 |  | 277.491 | 177.419 | 22652.1074 | 33978.1612 | 0.6509 | 0.86012
Premium | Par PHEV35 | 2023 | High | Midsize SUV | AUp | 8 | 6.9 | si |  |  | 21.2358 | 1200.7109 | 1346.3497 | 2000 | 4 | 133225 |  | 92982 |  | 139506.3306 | 15345.8042 | 10742.063 | 125 | 52 | [6 empty] | 73 | 20 | 47 |  | 116 | 60 | 15 | 1373.8348 | 30 | 30 |  | 3 | 46.4 | 37 | 22 | 2050 |  | 2186 | 2125 | 2788.79 | 0.291 | 0.00582 | 4723.1812 | 1218.7276 | 56.5419 | 63.4001 | 210.4679 | 206.3867 | 41.1334 | 41.986 | 29.062 | 149.8181 | 166.8187 | 140.6656 | 140.2904 | 156.8096 | 109.9133 | 140.4968 | 200.7096 | 41.3929 | 298.0448 | 337.9193 | 41.5995 | 297.3452 | 337.1261 | 13807.515 | 38.8144 | 60 | 3191.9273 | 929.82 |  | 103.5898 | 3758.0596 | 2431.3 | 810.8495 | 52.1023 | 24.8005 |  |  |  | 22.1053 |  | 382.5154 | 177.419 | 25790.818 | 38686.227 | 0.68579 | 0.97183
Premium | Par PHEV35 | 2023 | High | Pickup | AUp | 8 | 6.8 | si |  |  | 19.4661 | 862.2808 | 819.0896 | 3000 | 6 | 172444 |  | 88101 |  | 127306.6386 | 21051.2822 | 14735.8976 | 172 | 52 | [6 empty] | 80 | 20 | 71 |  | 136 | 55 | 10 | 1600.1144 | 30 | 30 |  | 3 | 52 | 43 | 20 | 2374 |  | 2510 | 2500 | 7910 | 0.4074 | 0.00582 | 929.7013 | 604.6643 | 44.2965 | 42.0777 | 261.7615 | 307.3552 | 45.3977 | 38.6619 | 29.6566 | 119.3982 | 99.6671 | 184.0545 | 201.5763 | 109.4021 | 76.7421 | 191.9393 | 274.199 | 31.3144 | 403.2552 | 457.2055 | 30.8878 | 411.0713 | 466.0672 | 14750.2 | 38.8144 | 60 | 4378.6667 | 881.01 |  | 103.5898 | 4268.5459 | 2431.3 | 810.8495 | 67.4402 | 24.8005 |  |  |  | 22.1053 |  | 464.4487 | 177.419 | 28479.1899 | 42718.7849 | 0.76448 | 1.0925
Premium | Par PHEV35 | 2023 | High | Small SUV | AUp | 8 | 6.9 | si |  |  | 19.4661 | 1074.8148 | 1079.8847 | 2000 | 4 | 133132 |  | 68934 |  | 91125.9804 | 16173.2592 | 11321.2814 | 132 | 50 | [6 empty] | 70 | 18 | 24 |  | 116 | 55 | 15 | 1171.2338 | 30 | 28 |  | 3 | 40 | 34 | 20 | 1806 |  | 1942 | 2000 | 2490.134 | 0.3492 | 0.00582 | 7304.7957 | 2793.5204 | 55.2147 | 55.4751 | 219.8618 | 246.0753 | 41.4819 | 37.0902 | 27.654 | 147.9336 | 132.8895 | 147.1524 | 153.8424 | 140.847 | 98.5339 | 150.1629 | 214.5184 | 38.8462 | 330.9398 | 375.2152 | 38.59 | 335.4335 | 380.3101 | 12646.425 | 38.8144 | 60 | 3364.0379 | 689.34 |  | 103.5898 | 3758.0596 | 2431.3 | 810.8495 | 52.0659 | 24.8005 |  |  |  | 22.1053 |  | 340.5683 | 177.419 | 24519.3751 | 36779.0626 | 0.66671 | 0.93229
Premium | Par PHEV35 | 2023 | Low | Compact | AUp | 8 | 6.6 | si |  |  | 12.3875 | 651.8401 | 687.1993 | 1500 | 4 | 101639 |  | 77755 |  | 109050.6384 | 14088.7382 | 9862.1168 | 119 | 51 | [6 empty] | 67 | 17 | 23 |  | 100 | 35 | 12 | 988.8 | 30 | 25 |  | 3 | 37.2 | 25 | 17 | 1570 |  | 1706 | 1750 | 2201.27 | 0.31 | 0.006 | 9408.5769 | 65535 | 52.6207 | 55.4751 | 193.1879 | 214.2923 | 41.1617 | 37.096 | 27.5325 | 140.847 | 135.1807 | 129.3891 | 133.5223 | 137.5523 | 96.7676 | 131.2491 | 187.4987 | 38.0052 | 289.5498 | 331.6722 | 37.938 | 293.1677 | 335.8164 | 7949 | 61.624 | 75 | 3155.8774 | 933.06 |  | 103.5898 | 4873.0883 | 2431.3 | 810.8495 | 39.7495 | 42.9239 |  |  |  | 25.6579 |  | 277.491 | 177.419 | 20956.6302 | 31434.9454 | 0.60429 | 0.77753
Premium | Par PHEV35 | 2023 | Low | Midsize | AUp | 8 | 5.8 | si |  |  | 15.9268 | 772.4161 | 836.2094 | 2000 | 4 | 150805 |  | 85580 |  | 121709.8506 | 14905.3133 | 10433.7193 | 126 | 52 | [6 empty] | 70 | 18 | 23 |  | 125 | 45 | 15 | 1153 | 30 | 28 |  | 3 | 38 | 30 | 19 | 1815 |  | 1951 | 2000 | 2501.15 | 0.3 | 0.006 | 2893.1663 | 3652.3978 | 48.4978 | 52.5032 | 205.9402 | 219.0976 | 40.8969 | 38.4031 | 27.8423 | 127.1429 | 129.9527 | 138.0573 | 139.7929 | 128.5325 | 89.8745 | 138.8383 | 198.3404 | 35.7943 | 302.6586 | 346.688 | 35.8197 | 304.9141 | 349.2716 | 10671 | 61.624 | 75 | 3338.7902 | 1026.96 |  | 103.5898 | 4873.0883 | 2431.3 | 810.8495 | 58.9775 | 42.9239 |  |  |  | 25.6579 |  | 277.491 | 177.419 | 23974.6711 | 35962.0067 | 0.65905 | 0.88788
Premium | Par PHEV35 | 2023 | Low | Midsize SUV | AUp | 8 | 6.7 | si |  |  | 21.2358 | 977.4868 | 1090.602 | 1500 | 4 | 124813 |  | 93944 |  | 142045.9326 | 15693.7154 | 10985.6008 | 133 | 52 | [6 empty] | 73 | 20 | 47 |  | 112 | 60 | 15 | 1380.6 | 30 | 30 |  | 3 | 46.4 | 37 | 22 | 2061 |  | 2197 | 2250 | 2802.254 | 0.3 | 0.006 | 1668.1874 | 21982.6562 | 46.0302 | 51.3569 | 217.9137 | 226.8567 | 40.6331 | 39.0641 | 27.9489 | 119.3982 | 129.2387 | 146.3488 | 145.4064 | 123.7971 | 86.5441 | 145.9247 | 208.4639 | 34.6136 | 317.0543 | 363.1779 | 34.7431 | 318.5874 | 364.934 | 13773 | 61.624 | 75 | 3515.3923 | 1127.328 |  | 103.5898 | 4873.0883 | 2431.3 | 810.8495 | 48.8125 | 42.9239 |  |  |  | 27.6316 |  | 382.5154 | 177.419 | 27450.4742 | 41175.7113 | 0.70048 | 1.0139
Premium | Par PHEV35 | 2023 | Low | Pickup | AUp | 8 | 6.7 | si |  |  | 19.4661 | 713.1949 | 673.3398 | 3000 | 6 | 173896 |  | 89397 |  | 130030.4262 | 21553.5751 | 15087.5026 | 183 | 52 | [6 empty] | 80 | 20 | 71 |  | 136 | 55 | 10 | 1608 | 30 | 30 |  | 3 | 52 | 43 | 20 | 2393 |  | 2529 | 2500 | 7929 | 0.42 | 0.006 | 797.337 | 486.9864 | 36.6378 | 34.5904 | 267.4424 | 314.702 | 45.4926 | 38.659 | 29.6922 | 99.2466 | 81.6717 | 189.0287 | 207.6841 | 90.4671 | 63.3391 | 197.4236 | 282.0338 | 26.3561 | 412.4418 | 472.4419 | 25.9571 | 420.5434 | 481.7221 | 14710 | 61.624 | 75 | 4828.0008 | 1072.764 |  | 103.5898 | 5535.0375 | 2431.3 | 810.8495 | 68.0081 | 42.9239 |  |  |  | 27.6316 |  | 464.4487 | 177.419 | 30408.5969 | 45612.8953 | 0.77533 | 1.1352
Premium | Par PHEV35 | 2023 | Low | Small SUV | AUp | 8 | 7.1 | si |  |  | 19.4661 | 892.5362 | 889.0701 | 2000 | 4 | 138530 |  | 69775 |  | 92570.0412 | 16557.5794 | 11590.3055 | 140 | 51 | [6 empty] | 70 | 18 | 24 |  | 119 | 55 | 15 | 1177 | 30 | 28 |  | 3 | 40 | 34 | 20 | 1824 |  | 1960 | 2000 | 2512.166 | 0.36 | 0.006 | 3875.0317 | 2219.004 | 45.8508 | 45.6727 | 222.607 | 251.9513 | 41.9411 | 37.0855 | 27.8293 | 123.7971 | 109.4021 | 150.8785 | 158.3988 | 116.4428 | 81.8137 | 154.2626 | 220.3752 | 32.9422 | 336.8741 | 385.881 | 32.6656 | 341.9046 | 391.6433 | 12617 | 61.624 | 75 | 3708.8978 | 837.3 |  | 103.5898 | 4873.0883 | 2431.3 | 810.8495 | 54.177 | 42.9239 |  |  |  | 27.6316 |  | 340.5683 | 177.419 | 26161.369 | 39242.0536 | 0.6776 | 0.97039
Premium | Par PHEV35 | 2025 | High | Compact | AUp | 8 | 7 | si |  |  | 12.3875 | 949.0961 | 987.7034 | 1500 | 4 | 102752 |  | 72631 |  | 98891.664 | 12213.1368 | 9159.8526 | 80 | 51 | [6 empty] | 67 | 17 | 23 |  | 101 | 35 | 12 | 975.3629 | 30 | 25 |  | 3 | 37.2 | 25 | 17 | 1518 |  | 1654 | 1625 | 2137.622 | 0.279 | 0.0054 | 36637.7604 | 65535 | 76.6171 | 79.7337 | 177.6608 | 193.2549 | 42.3381 | 38.9045 | 28.5551 | 210.0129 | 201.038 | 119.5294 | 122.5264 | 206.3284 | 144.1139 | 120.8781 | 172.683 | 51.7606 | 263.8259 | 299.1224 | 51.6984 | 266.4992 | 302.1533 | 8017.7216 | 38.8144 | 30 | 1856.3968 | 435.786 |  | 101.5283 | 4135.4641 | 2405.33 | 778.7399 | 39.3851 | 24.307 |  |  |  | 10.2632 |  | 271.969 | 173.8883 | 18319.5936 | 27479.3904 | 0.55776 | 0.69261
Premium | Par PHEV35 | 2025 | High | Midsize | AUp | 8 | 5.9 | si |  |  | 15.9268 | 1108.3485 | 1200.7109 | 3000 | 6 | 161728 |  | 80889 |  | 114522.1308 | 12899.0664 | 9674.2998 | 84 | 51 | [6 empty] | 70 | 18 | 23 |  | 130 | 45 | 15 | 1137.2871 | 30 | 28 |  | 3 | 38 | 30 | 19 | 1761 |  | 1897 | 1875 | 2435.054 | 0.27 | 0.0054 | 11819.8202 | 7042.3479 | 69.5901 | 75.3892 | 191.7567 | 198.5462 | 41.4778 | 40.0142 | 28.5734 | 186.6781 | 192.7987 | 127.5636 | 128.1405 | 189.689 | 132.5685 | 127.8232 | 182.6046 | 48.5869 | 278.3028 | 315.5361 | 48.7004 | 279.4667 | 316.8557 | 10751.1335 | 38.8144 | 30 | 1960.6581 | 485.334 |  | 101.5283 | 4838.2888 | 2405.33 | 778.7399 | 61.9907 | 24.307 |  |  |  | 10.2632 |  | 271.969 | 173.8883 | 21932.2452 | 32898.3678 | 0.62636 | 0.82517
Premium | Par PHEV35 | 2025 | High | Midsize SUV | AUp | 8 | 6.8 | si |  |  | 21.2358 | 1415.0021 | 1606.0956 | 2000 | 4 | 132907 |  | 89392 |  | 130938.912 | 13634.8013 | 10226.101 | 89 | 52 | [6 empty] | 73 | 20 | 47 |  | 116 | 60 | 15 | 1361.7928 | 30 | 30 |  | 3 | 46.4 | 37 | 22 | 2002 |  | 2138 | 2125 | 2730.038 | 0.27 | 0.0054 | 6817.8093 | 2642.8587 | 66.633 | 75.6316 | 204.1624 | 200.2477 | 41.1061 | 41.9489 | 29.0398 | 176.8529 | 202.7711 | 135.741 | 133.8222 | 188.1715 | 131.3523 | 134.8776 | 192.6822 | 47.7013 | 289.144 | 327.8277 | 48.0297 | 288.473 | 327.0668 | 13868.9517 | 38.8144 | 30 | 2072.4898 | 536.352 |  | 101.5283 | 4135.4641 | 2405.33 | 778.7399 | 50.9435 | 24.307 |  |  |  | 11.0526 |  | 374.9034 | 173.8883 | 24602.7651 | 36904.1476 | 0.65536 | 0.9221
Premium | Par PHEV35 | 2025 | High | Pickup | AUp | 8 | 6.9 | si |  |  | 19.4661 | 1017.4913 | 974.1938 | 3000 | 6 | 173487 |  | 84243 |  | 119014.911 | 18595.3968 | 13946.5476 | 122 | 51 | [6 empty] | 80 | 20 | 71 |  | 136 | 55 | 10 | 1586.0782 | 30 | 30 |  | 3 | 52 | 43 | 20 | 2309 |  | 2445 | 2500 | 7845 | 0.378 | 0.0054 | 1083.9374 | 988.2959 | 52.2699 | 50.0456 | 253.635 | 296.2659 | 45.1601 | 38.6555 | 29.5631 | 140.0086 | 120.0074 | 177.2175 | 191.5159 | 129.9527 | 91.1684 | 183.6518 | 262.3597 | 36.3203 | 389.7413 | 441.8836 | 35.8867 | 397.0495 | 450.1695 | 14821.756 | 38.8144 | 30 | 2826.5003 | 505.458 |  | 101.5283 | 4838.2888 | 2405.33 | 778.7399 | 66.4979 | 24.307 |  |  |  | 11.0526 |  | 455.2062 | 173.8883 | 27077.3678 | 40616.0517 | 0.72688 | 1.032
Premium | Par PHEV35 | 2025 | High | Small SUV | AUp | 8 | 7 | si |  |  | 19.4661 | 1286.1548 | 1304.4761 | 1500 | 4 | 119929 |  | 85186 |  | 123430.9752 | 14347.7309 | 10760.7982 | 94 | 51 | [6 empty] | 70 | 18 | 24 |  | 110 | 55 | 15 | 1160.97 | 30 | 28 |  | 3 | 40 | 34 | 20 | 1753 |  | 1889 | 1875 | 2425.262 | 0.324 | 0.0054 | 65535 | 3733.5622 | 66.0715 | 67.0127 | 206.8406 | 228.2914 | 42.6775 | 38.6955 | 28.6199 | 182.3368 | 165.644 | 139.341 | 145.4604 | 174.2329 | 122.0987 | 142.0947 | 202.9925 | 45.3807 | 309.2763 | 350.6534 | 45.1694 | 312.9536 | 354.8227 | 12698.8015 | 38.8144 | 30 | 2180.8551 | 511.116 |  | 101.5283 | 4135.4641 | 2405.33 | 778.7399 | 45.9691 | 24.307 |  |  |  | 11.0526 |  | 333.7909 | 173.8883 | 23469.6572 | 35204.4858 | 0.63664 | 0.88512
Premium | Par PHEV35 | 2025 | Low | Compact | AUp | 8 | 6.8 | si |  |  | 12.3875 | 715.903 | 750.9601 | 1500 | 4 | 96614 |  | 75852 |  | 105327.6336 | 13567.513 | 9497.2591 | 104 | 51 | [6 empty] | 67 | 17 | 23 |  | 98 | 35 | 12 | 979.8097 | 30 | 25 |  | 3 | 37.2 | 25 | 17 | 1544 |  | 1680 | 1625 | 2169.446 | 0.2945 | 0.0057 | 43965.3124 | 65535 | 57.7922 | 60.6223 | 182.6034 | 201.9377 | 41.9461 | 37.9067 | 28.0899 | 157.862 | 149.8181 | 123.204 | 127.2459 | 154.7463 | 107.8965 | 125.0229 | 178.6041 | 41.0921 | 273.2912 | 313.0483 | 41.0152 | 276.6057 | 316.845 | 7994.9792 | 61.624 | 45 | 2756.9186 | 682.668 |  | 101.5283 | 4861.5291 | 2405.33 | 778.7399 | 37.0324 | 42.0698 |  |  |  | 15.3947 |  | 271.969 | 173.8883 | 20228.6713 | 30343.007 | 0.58576 | 0.7481
Premium | Par PHEV35 | 2025 | Low | Midsize | AUp | 8 | 5.8 | si |  |  | 15.9268 | 843.7428 | 909.2762 | 2000 | 4 | 148324 |  | 83408 |  | 119839.7808 | 14334.2784 | 10033.9949 | 110 | 51 | [6 empty] | 70 | 18 | 23 |  | 124 | 45 | 15 | 1142.487 | 30 | 28 |  | 3 | 38 | 30 | 19 | 1786 |  | 1922 | 1875 | 2465.654 | 0.285 | 0.0057 | 6778.5136 | 65535 | 52.9762 | 57.0909 | 195.4384 | 208.1424 | 41.4484 | 38.8765 | 28.2038 | 141.6954 | 144.3033 | 131.3888 | 133.1305 | 142.5542 | 100.0001 | 132.1726 | 188.818 | 38.5599 | 287.3646 | 329.169 | 38.5821 | 289.5424 | 331.6637 | 10724.6145 | 61.624 | 45 | 2912.7254 | 750.672 |  | 101.5283 | 4861.5291 | 2405.33 | 778.7399 | 56.8529 | 42.0698 |  |  |  | 15.3947 |  | 271.969 | 173.8883 | 23201.9379 | 34802.9069 | 0.63933 | 0.85658
Premium | Par PHEV35 | 2025 | Low | Midsize SUV | AUp | 8 | 6.9 | si |  |  | 21.2358 | 1058.2537 | 1186.4507 | 2000 | 4 | 134353 |  | 91969 |  | 137078.8146 | 15106.8996 | 10574.8297 | 116 | 52 | [6 empty] | 73 | 20 | 47 |  | 117 | 60 | 15 | 1368.0167 | 30 | 30 |  | 3 | 46.4 | 37 | 22 | 2036 |  | 2172 | 2125 | 2771.654 | 0.285 | 0.0057 | 3132.0163 | 963.9935 | 49.8336 | 55.8704 | 207.2532 | 201.8926 | 41.1202 | 42.252 | 29.1407 | 131.4047 | 147.9336 | 139.5446 | 138.7551 | 138.3614 | 96.853 | 139.1893 | 198.8419 | 37.1525 | 292.6299 | 335.2003 | 37.3205 | 291.7109 | 334.1477 | 13837.1979 | 61.624 | 45 | 3069.722 | 827.721 |  | 101.5283 | 4861.5291 | 2405.33 | 778.7399 | 51.4978 | 42.0698 |  |  |  | 16.5789 |  | 374.9034 | 173.8883 | 26647.3304 | 39970.9957 | 0.6814 | 0.98137
Premium | Par PHEV35 | 2025 | Low | Pickup | AUp | 8 | 6.8 | si |  |  | 19.4661 | 764.3925 | 725.6277 | 3000 | 6 | 171344 |  | 87051 |  | 125098.9608 | 20696.1631 | 14487.3142 | 159 | 52 | [6 empty] | 80 | 20 | 71 |  | 135 | 55 | 10 | 1593.3329 | 30 | 30 |  | 3 | 52 | 43 | 20 | 2353 |  | 2489 | 2500 | 7889 | 0.399 | 0.0057 | 808.297 | 540.7228 | 39.2678 | 37.2765 | 258.8784 | 302.1717 | 45.1299 | 38.6605 | 29.5531 | 105.0064 | 88.0953 | 182.4666 | 199.1582 | 96.7961 | 67.6598 | 189.9778 | 271.3969 | 28.1199 | 397.6577 | 455.5071 | 27.7193 | 405.0794 | 464.0085 | 14784.772 | 61.624 | 45 | 4205.4603 | 783.459 |  | 101.5283 | 5522.4139 | 2405.33 | 778.7399 | 65.6765 | 42.0698 |  |  |  | 16.5789 |  | 455.2062 | 173.8883 | 29441.7472 | 44162.6207 | 0.75302 | 1.0965
Premium | Par PHEV35 | 2025 | Low | Small SUV | AUp | 8 | 6.9 | si |  |  | 19.4661 | 972.1255 | 974.1938 | 2000 | 4 | 131844 |  | 68143 |  | 89795.3028 | 15901.8552 | 11131.2986 | 122 | 50 | [6 empty] | 70 | 18 | 24 |  | 115 | 55 | 15 | 1166.2749 | 30 | 28 |  | 3 | 40 | 34 | 20 | 1790 |  | 1926 | 1875 | 2470.55 | 0.342 | 0.0057 | 32668.6696 | 65535 | 49.9394 | 50.0456 | 210.7796 | 241.7321 | 42.5394 | 37.1231 | 28.0714 | 137.5523 | 121.8728 | 143.4957 | 150.7373 | 129.9527 | 91.0172 | 146.7544 | 209.6492 | 35.5841 | 321.0117 | 367.711 | 35.3222 | 326.3179 | 373.7891 | 12671.7305 | 61.624 | 45 | 3231.257 | 613.287 |  | 101.5283 | 4861.5291 | 2405.33 | 778.7399 | 50.5361 | 42.0698 |  |  |  | 16.5789 |  | 333.7909 | 173.8883 | 25386.8899 | 38080.3348 | 0.65893 | 0.93863
Premium | Par PHEV35 | 2030 | High | Compact | AUp | 8 | 7.1 | si |  |  | 12.3875 | 991.063 | 1011.7101 | 1500 | 4 | 96397 |  | 67440 |  | 89789.532 | 10387.9368 | 8829.7463 | 58 | 50 | [6 empty] | 67 | 17 | 23 |  | 98 | 35 | 12 | 863.2275 | 30 | 25 |  | 3 | 37.2 | 25 | 17 | 1378 |  | 1514 | 1500 | 1966.262 | 0.279 | 0.0054 | 65535 | 11473.8742 | 80.0049 | 81.6717 | 170.2482 | 187.9535 | 43.8488 | 39.7039 | 29.3885 | 226.1677 | 208.1544 | 116.4511 | 120.1341 | 217.7911 | 152.3832 | 118.1085 | 168.7264 | 53.2093 | 254.5937 | 287.1898 | 53.0569 | 257.6289 | 290.6136 | 8591.2256 | 38.8144 | 20 | 1246.5524 | 269.76 |  | 96.5524 | 4576.5732 | 2393.61 | 703.9192 | 35.1383 | 23.1157 |  |  |  | 6.8421 |  | 258.6398 | 165.3661 | 18426.1092 | 27639.1637 | 0.56045 | 0.697
Premium | Par PHEV35 | 2030 | High | Midsize | AUp | 8 | 6 | si |  |  | 15.9268 | 1152.6825 | 1232.3086 | 2000 | 4 | 148763 |  | 74531 |  | 101937.306 | 10943.2728 | 9301.7819 | 61 | 51 | [6 empty] | 70 | 18 | 23 |  | 124 | 45 | 15 | 1006.1597 | 30 | 28 |  | 3 | 38 | 30 | 19 | 1598 |  | 1734 | 1750 | 2235.542 | 0.27 | 0.0054 | 65535 | 65535 | 72.3737 | 77.3732 | 185.8646 | 196.1655 | 42.3616 | 40.0908 | 28.9378 | 197.6592 | 201.038 | 124.2922 | 125.5912 | 199.3343 | 139.4158 | 124.8767 | 178.3953 | 49.9229 | 272.1429 | 306.9858 | 49.9824 | 273.9088 | 308.9777 | 11419.8735 | 38.8144 | 20 | 1313.1927 | 298.124 |  | 96.5524 | 4576.5732 | 2393.61 | 703.9192 | 54.2266 | 23.1157 |  |  |  | 6.8421 |  | 258.6398 | 165.3661 | 21368.8496 | 32053.2745 | 0.61483 | 0.8057
Premium | Par PHEV35 | 2030 | High | Midsize SUV | AUp | 8 | 6.8 | si |  |  | 21.2358 | 1464.7969 | 1621.7394 | 1500 | 4 | 127804 |  | 81725 |  | 114714.246 | 11486.5992 | 9763.6093 | 64 | 51 | [6 empty] | 73 | 20 | 47 |  | 113 | 60 | 15 | 1204.8431 | 30 | 30 |  | 3 | 46.4 | 37 | 22 | 1813 |  | 1949 | 2000 | 2498.702 | 0.27 | 0.0054 | 16334.3348 | 11308.3856 | 68.9778 | 76.3683 | 199.0273 | 199.446 | 41.4472 | 41.3999 | 28.9981 | 185.2082 | 206.3284 | 131.7215 | 130.6982 | 194.3921 | 135.906 | 131.261 | 187.5158 | 48.6287 | 284.5939 | 321.0309 | 48.8475 | 284.6656 | 321.1118 | 14669.6997 | 38.8144 | 20 | 1378.3919 | 326.9 |  | 96.5524 | 4576.5732 | 2393.61 | 703.9192 | 46.5867 | 23.1157 |  |  |  | 7.3684 |  | 356.5294 | 165.3661 | 24803.427 | 37205.1406 | 0.66031 | 0.93037
Premium | Par PHEV35 | 2030 | High | Pickup | AUp | 8 | 6.9 | si |  |  | 19.4661 | 1067.2986 | 999.7185 | 3000 | 6 | 164328 |  | 77309 |  | 105454.0968 | 15842.2025 | 13465.8721 | 88 | 51 | [6 empty] | 80 | 20 | 71 |  | 131 | 55 | 10 | 1403.1363 | 30 | 30 |  | 3 | 52 | 43 | 20 | 2083 |  | 2219 | 2250 | 7619 | 0.378 | 0.0054 | 1099.1328 | 1656.4396 | 54.8285 | 51.3569 | 244.5296 | 294.5262 | 46.5567 | 38.648 | 30.0984 | 151.7512 | 125.1141 | 171.3938 | 187.8955 | 138.3614 | 96.9385 | 178.8195 | 255.4565 | 37.501 | 381.4687 | 430.3087 | 36.9773 | 390.0395 | 439.9769 | 15754.396 | 38.8144 | 20 | 1901.0643 | 309.236 |  | 96.5524 | 5458.8229 | 2393.61 | 703.9192 | 59.9003 | 23.1157 |  |  |  | 7.3684 |  | 432.8965 | 165.3661 | 27365.0622 | 41047.5932 | 0.73281 | 1.0424
Premium | Par PHEV35 | 2030 | High | Small SUV | AUp | 8 | 6.8 | si |  |  | 19.4661 | 1331.0206 | 1327.1626 | 1500 | 4 | 109184 |  | 78629 |  | 109769.418 | 12209.94 | 10378.449 | 68 | 51 | [6 empty] | 70 | 18 | 24 |  | 104 | 55 | 15 | 1027.1965 | 30 | 28 |  | 3 | 40 | 34 | 20 | 1584 |  | 1720 | 1750 | 2218.406 | 0.324 | 0.0054 | 56137.0934 | 65535 | 68.3763 | 68.1781 | 198.9316 | 229.0861 | 44.0639 | 38.2899 | 29.0259 | 194.3921 | 169.219 | 136.2648 | 142.9573 | 182.3368 | 127.5369 | 139.2764 | 198.9663 | 46.3786 | 303.573 | 342.44 | 46.0911 | 308.7424 | 348.2711 | 13381.4615 | 38.8144 | 20 | 1465.1928 | 314.516 |  | 96.5524 | 4576.5732 | 2393.61 | 703.9192 | 39.7994 | 23.1157 |  |  |  | 7.3684 |  | 317.4319 | 165.3661 | 23543.7209 | 35315.5814 | 0.6391 | 0.88879
Premium | Par PHEV35 | 2030 | Low | Compact | AUp | 8 | 6.8 | si |  |  | 12.3875 | 760.7637 | 800.4739 | 1500 | 4 | 103042 |  | 73303 |  | 100266.936 | 12596.3856 | 9447.2892 | 79 | 51 | [6 empty] | 67 | 17 | 23 |  | 101 | 35 | 12 | 969.756 | 30 | 25 |  | 3 | 37.2 | 25 | 17 | 1512 |  | 1648 | 1625 | 2130.278 | 0.2945 | 0.0057 | 65535 | 65535 | 61.4137 | 64.6193 | 182.9715 | 201.9534 | 42.3966 | 38.3939 | 28.4168 | 169.219 | 162.2168 | 124.2551 | 128.2959 | 165.644 | 116.1963 | 126.0734 | 180.1049 | 43.3085 | 273.5905 | 313.3912 | 43.2539 | 276.8445 | 317.1186 | 8046.3968 | 61.624 | 30 | 2267.3494 | 439.818 |  | 96.5524 | 5096.4081 | 2393.61 | 703.9192 | 37.5605 | 40.0079 |  |  |  | 10.2632 |  | 258.6398 | 165.3661 | 19647.5154 | 29471.2731 | 0.57621 | 0.73023
Premium | Par PHEV35 | 2030 | Low | Midsize | AUp | 8 | 5.9 | si |  |  | 15.9268 | 894.0855 | 968.015 | 2000 | 4 | 150782 |  | 81443 |  | 115780.1172 | 13298.4245 | 9973.8184 | 83 | 51 | [6 empty] | 70 | 18 | 23 |  | 125 | 45 | 15 | 1130.7306 | 30 | 28 |  | 3 | 38 | 30 | 19 | 1748 |  | 1884 | 1875 | 2419.142 | 0.285 | 0.0057 | 4480.2747 | 3015.5695 | 56.1371 | 60.7789 | 195.5401 | 204.6326 | 41.933 | 40.0235 | 28.7516 | 150.7785 | 153.7349 | 132.5773 | 134.0814 | 152.7366 | 106.4663 | 133.2542 | 190.3631 | 40.5904 | 285.1882 | 326.676 | 40.6433 | 286.7469 | 328.4615 | 10784.5705 | 61.624 | 30 | 2393.7164 | 488.658 |  | 96.5524 | 5096.4081 | 2393.61 | 703.9192 | 54.9625 | 40.0079 |  |  |  | 10.2632 |  | 258.6398 | 165.3661 | 22578.2981 | 33867.4472 | 0.62917 | 0.83743
Premium | Par PHEV35 | 2030 | Low | Midsize SUV | AUp | 8 | 6.7 | si |  |  | 21.2358 | 1124.9904 | 1267.7557 | 2000 | 4 | 135011 |  | 89802 |  | 132102.7776 | 14018.4691 | 10513.8518 | 88 | 52 | [6 empty] | 73 | 20 | 47 |  | 117 | 60 | 15 | 1353.9452 | 30 | 30 |  | 3 | 46.4 | 37 | 22 | 1994 |  | 2130 | 2125 | 2720.246 | 0.285 | 0.0057 | 5909.9101 | 2363.964 | 52.9762 | 59.6991 | 209.7553 | 208.5007 | 41.1324 | 41.4183 | 28.8828 | 140.847 | 158.9287 | 140.867 | 139.9116 | 147.9336 | 103.913 | 140.437 | 200.6244 | 39.2344 | 298.8439 | 342.3184 | 39.4414 | 298.6288 | 342.072 | 13908.9891 | 61.624 | 30 | 2523.3244 | 538.812 |  | 96.5524 | 5096.4081 | 2393.61 | 703.9192 | 49.2137 | 40.0079 |  |  |  | 11.0526 |  | 356.5294 | 165.3661 | 25975.409 | 38963.1136 | 0.6716 | 0.96059
Premium | Par PHEV35 | 2030 | Low | Pickup | AUp | 8 | 6.9 | si |  |  | 19.4661 | 824.993 | 782.6856 | 3000 | 6 | 171321 |  | 84752 |  | 120149.0016 | 19257.2813 | 14442.961 | 121 | 51 | [6 empty] | 80 | 20 | 71 |  | 135 | 55 | 10 | 1576.931 | 30 | 30 |  | 3 | 52 | 43 | 20 | 2297 |  | 2433 | 2375 | 7833 | 0.399 | 0.0057 | 723.7367 | 867.9499 | 42.381 | 40.2076 | 254.6284 | 306.7438 | 46.5806 | 38.6602 | 30.1115 | 116.4428 | 97.196 | 182.0013 | 200.0837 | 106.9156 | 74.841 | 190.1384 | 271.6263 | 30.0941 | 397.2576 | 455.0487 | 29.6737 | 406.1916 | 465.2825 | 14868.388 | 61.624 | 30 | 3466.3106 | 508.512 |  | 96.5524 | 5883.6388 | 2393.61 | 703.9192 | 62.4493 | 40.0079 |  |  |  | 11.0526 |  | 432.8965 | 165.3661 | 28724.3275 | 43086.4912 | 0.74252 | 1.0741
Premium | Par PHEV35 | 2030 | Low | Small SUV | AUp | 8 | 7 | si |  |  | 19.4661 | 1019.7574 | 1035.9075 | 1500 | 4 | 120275 |  | 85978 |  | 122826.2256 | 14843.4811 | 11132.6108 | 93 | 52 | [6 empty] | 70 | 18 | 24 |  | 110 | 55 | 15 | 1154.2812 | 30 | 28 |  | 3 | 40 | 34 | 20 | 1746 |  | 1882 | 1875 | 2416.694 | 0.342 | 0.0057 | 65535 | 65535 | 52.3863 | 53.2159 | 212.2695 | 243.5537 | 43.0237 | 37.5236 | 28.3841 | 145.1941 | 130.6747 | 145.303 | 152.7671 | 138.3614 | 96.7961 | 148.6619 | 212.3741 | 37.2964 | 323.3534 | 370.3934 | 37.0839 | 328.7164 | 376.5366 | 12732.9345 | 61.624 | 30 | 2671.8266 | 515.868 |  | 96.5524 | 5096.4081 | 2393.61 | 703.9192 | 43.8422 | 40.0079 |  |  |  | 11.0526 |  | 317.4319 | 165.3661 | 24880.4436 | 37320.6653 | 0.65281 | 0.92414
Premium | Par PHEV35 | 2035 | High | Compact | AUp | 8 | 6.7 | si |  |  | 12.3875 | 1075.1753 | 1129.3508 | 1500 | 4 | 101471 |  | 64681 |  | 85236.678 | 9600.2064 | 8160.1754 | 50 | 50 | [6 empty] | 67 | 17 | 23 |  | 100 | 35 | 12 | 840.8008 | 30 | 25 |  | 3 | 37.2 | 25 | 17 | 1349 |  | 1485 | 1500 | 1930.766 | 0.248 | 0.0048 | 65535 | 65535 | 86.795 | 91.1684 | 161.2831 | 173.4024 | 42.7843 | 39.7697 | 28.9994 | 239.5259 | 235.2144 | 108.7018 | 110.5554 | 237.5903 | 166.2964 | 109.5359 | 156.4799 | 57.3828 | 238.1954 | 272.847 | 54.1758 | 240.273 | 275.2268 | 8705.9264 | 38.8144 | 16.665 | 1075.2231 | 172.6983 |  | 91.8204 | 4571.7644 | 2393.61 | 636.2872 | 35.1751 | 21.9828 |  |  |  | 5.7012 |  | 245.9639 | 157.2615 | 18168.8936 | 27253.3404 | 0.55433 | 0.68764
Premium | Par PHEV35 | 2035 | High | Midsize | AUp | 8 | 6 | si |  |  | 15.9268 | 1244.5907 | 1372.241 | 2000 | 4 | 152510 |  | 71318 |  | 96012.48 | 10128.9528 | 8609.6099 | 53 | 51 | [6 empty] | 70 | 18 | 23 |  | 126 | 45 | 15 | 979.9347 | 30 | 28 |  | 3 | 38 | 30 | 19 | 1565 |  | 1701 | 1750 | 2195.15 | 0.24 | 0.0048 | 65535 | 10095.0395 | 78.1443 | 86.1591 | 176.3372 | 179.1107 | 41.332 | 40.6391 | 28.7141 | 210.0129 | 226.1677 | 116.3609 | 115.5598 | 215.793 | 151.8912 | 116.0004 | 165.7149 | 53.7284 | 253.6933 | 286.174 | 53.9794 | 254.1687 | 286.7104 | 11553.6215 | 38.8144 | 16.665 | 1134.4427 | 190.4191 |  | 91.8204 | 4571.7644 | 2393.61 | 636.2872 | 52.8678 | 21.9828 |  |  |  | 5.7012 |  | 245.9639 | 157.2615 | 21111.2218 | 31666.8328 | 0.60864 | 0.7963
Premium | Par PHEV35 | 2035 | High | Midsize SUV | AUp | 8 | 7.2 | si |  |  | 21.2358 | 1627.022 | 1849.9842 | 1500 | 4 | 126158 |  | 78337 |  | 107942.352 | 10633.7232 | 9038.6647 | 55 | 51 | [6 empty] | 73 | 20 | 47 |  | 113 | 60 | 15 | 1173.4537 | 30 | 30 |  | 3 | 46.4 | 37 | 22 | 1772 |  | 1908 | 1875 | 2448.518 | 0.24 | 0.0048 | 16110.5768 | 65535 | 76.6171 | 87.1165 | 182.0669 | 180.346 | 41.9442 | 42.3867 | 29.5003 | 208.1544 | 241.9901 | 121.2111 | 118.8258 | 221.9004 | 155.4916 | 120.1377 | 171.6253 | 53.4743 | 258.9892 | 296.6658 | 50.9695 | 258.6942 | 296.3279 | 14829.8493 | 38.8144 | 16.665 | 1190.977 | 209.1598 |  | 91.8204 | 4571.7644 | 2393.61 | 636.2872 | 43.7329 | 21.9828 |  |  |  | 6.1397 |  | 339.0559 | 157.2615 | 24547.1203 | 36820.6804 | 0.65302 | 0.91945
Premium | Par PHEV35 | 2035 | High | Pickup | AUp | 8 | 6.9 | si |  |  | 19.4661 | 1192.3726 | 1141.8232 | 3000 | 6 | 162967 |  | 73958 |  | 99341.2008 | 14519.8397 | 12341.8637 | 75 | 51 | [6 empty] | 80 | 20 | 71 |  | 131 | 55 | 10 | 1366.5485 | 30 | 30 |  | 3 | 52 | 43 | 20 | 2033 |  | 2169 | 2125 | 7569 | 0.336 | 0.0048 | 1187.9516 | 65535 | 61.2538 | 58.657 | 222.5157 | 272.5727 | 46.8943 | 38.2774 | 30.1117 | 169.219 | 146.0959 | 156.5336 | 170.1923 | 157.862 | 110.5776 | 162.68 | 232.4 | 41.6084 | 350.0591 | 400.9841 | 38.3656 | 358.6403 | 410.8137 | 15940.924 | 38.8144 | 16.665 | 1626.222 | 197.4679 |  | 91.8204 | 5452.9923 | 2393.61 | 636.2872 | 56.4928 | 21.9828 |  |  |  | 6.1397 |  | 411.6803 | 157.2615 | 27048.3602 | 40572.5403 | 0.72307 | 1.0283
Premium | Par PHEV35 | 2035 | High | Small SUV | AUp | 8 | 6.8 | si |  |  | 19.4661 | 1491.4368 | 1521.1664 | 1500 | 4 | 109152 |  | 74942 |  | 102555.6 | 11240.1648 | 9554.1401 | 58 | 51 | [6 empty] | 70 | 18 | 24 |  | 104 | 55 | 15 | 1000.4423 | 30 | 28 |  | 3 | 40 | 34 | 20 | 1547 |  | 1683 | 1625 | 2173.118 | 0.288 | 0.0048 | 43801.5682 | 7490.9051 | 76.6171 | 78.1443 | 180.4003 | 201.9465 | 44.7255 | 39.9847 | 29.8145 | 221.9004 | 199.3343 | 124.5723 | 129.8246 | 210.0129 | 147.8008 | 126.9359 | 181.3369 | 51.3655 | 271.5658 | 306.3348 | 51.2001 | 275.2594 | 310.5014 | 13517.9935 | 38.8144 | 16.665 | 1258.8985 | 200.0951 |  | 91.8204 | 4571.7644 | 2393.61 | 636.2872 | 37.8377 | 21.9828 |  |  |  | 6.1397 |  | 301.8745 | 157.2615 | 23251.0448 | 34876.5672 | 0.63036 | 0.87598
Premium | Par PHEV35 | 2035 | Low | Compact | AUp | 8 | 6.9 | si |  |  | 12.3875 | 862.0489 | 924.9921 | 1500 | 4 | 106555 |  | 70947 |  | 95831.268 | 11745.3672 | 8809.0254 | 69 | 51 | [6 empty] | 67 | 17 | 23 |  | 103 | 35 | 12 | 969.756 | 30 | 25 |  | 3 | 37.2 | 25 | 17 | 1504 |  | 1640 | 1625 | 2120.486 | 0.2635 | 0.0051 | 65535 | 91523.1212 | 69.5901 | 74.6712 | 173.8186 | 184.999 | 41.6161 | 39.0806 | 28.3326 | 189.689 | 189.689 | 116.2313 | 118.1431 | 189.689 | 132.7823 | 117.0916 | 167.2738 | 48.4122 | 255.4997 | 292.6686 | 47.2506 | 257.4163 | 294.8641 | 8046.3968 | 61.624 | 25 | 1879.2588 | 340.5456 |  | 91.8204 | 5796.5137 | 2393.61 | 636.2872 | 36.9375 | 38.0471 |  |  |  | 8.5526 |  | 245.9639 | 157.2615 | 19757.819 | 29636.7285 | 0.57893 | 0.73501
Premium | Par PHEV35 | 2035 | Low | Midsize | AUp | 8 | 6.1 | si |  |  | 15.9268 | 1007.0479 | 1121.6222 | 2000 | 4 | 154548 |  | 78776 |  | 109888.176 | 12434.472 | 9325.854 | 73 | 51 | [6 empty] | 70 | 18 | 23 |  | 127 | 45 | 15 | 1130.7306 | 30 | 28 |  | 3 | 38 | 30 | 19 | 1740 |  | 1876 | 1875 | 2409.35 | 0.255 | 0.0051 | 9116.838 | 9012.0468 | 63.2297 | 70.4235 | 186.1588 | 190.9725 | 41.1781 | 40.1032 | 28.4861 | 168.0103 | 180.9342 | 124.2468 | 123.6674 | 172.9518 | 121.513 | 123.9861 | 177.1229 | 45.3539 | 269.0357 | 305.0291 | 45.5686 | 269.8609 | 305.9647 | 10784.5705 | 61.624 | 25 | 1989.5155 | 378.1248 |  | 91.8204 | 5796.5137 | 2393.61 | 636.2872 | 53.5743 | 38.0471 |  |  |  | 8.5526 |  | 245.9639 | 157.2615 | 22660.4655 | 33990.6982 | 0.63129 | 0.84127
Premium | Par PHEV35 | 2035 | Low | Midsize SUV | AUp | 8 | 6.8 | si |  |  | 21.2358 | 1277.4827 | 1473.4388 | 2000 | 4 | 133519 |  | 87089 |  | 125512.992 | 13127.0436 | 9845.2827 | 77 | 52 | [6 empty] | 73 | 20 | 47 |  | 116 | 60 | 15 | 1353.9452 | 30 | 30 |  | 3 | 46.4 | 37 | 22 | 1982 |  | 2118 | 2125 | 2705.558 | 0.255 | 0.0051 | 3140.3795 | 2833.9087 | 60.1571 | 69.3848 | 196.6046 | 192.7214 | 41.0929 | 41.9645 | 29.0396 | 157.862 | 188.1715 | 132.113 | 129.175 | 170.4452 | 119.139 | 130.7909 | 186.8442 | 44.0761 | 278.3673 | 318.8629 | 43.3425 | 277.7016 | 318.1004 | 13908.9891 | 61.624 | 25 | 2100.327 | 418.0272 |  | 91.8204 | 5796.5137 | 2393.61 | 636.2872 | 46.2846 | 38.0471 |  |  |  | 9.2105 |  | 339.0559 | 157.2615 | 26022.0581 | 39033.0872 | 0.6729 | 0.96319
Premium | Par PHEV35 | 2035 | Low | Pickup | AUp | 8 | 6.9 | si |  |  | 19.4661 | 938.2604 | 919.4199 | 3000 | 6 | 173179 |  | 82346 |  | 115231.788 | 17825.67 | 13369.2525 | 105 | 51 | [6 empty] | 80 | 20 | 71 |  | 136 | 55 | 10 | 1576.931 | 30 | 30 |  | 3 | 52 | 43 | 20 | 2282 |  | 2418 | 2375 | 7818 | 0.357 | 0.0051 | 693.8479 | 1537.3492 | 48.1997 | 47.2318 | 236.8463 | 283.9327 | 46.3596 | 38.6646 | 30.0278 | 130.6747 | 115.3012 | 169.1285 | 182.8278 | 123.1489 | 86.2946 | 175.2932 | 250.4189 | 34.1798 | 368.6217 | 422.2471 | 32.8267 | 376.6937 | 431.4933 | 14868.388 | 61.624 | 25 | 2852.1072 | 395.2608 |  | 91.8204 | 6915.4972 | 2393.61 | 636.2872 | 60.0328 | 38.0471 |  |  |  | 9.2105 |  | 411.6803 | 157.2615 | 28915.827 | 43373.7405 | 0.74626 | 1.0815
Premium | Par PHEV35 | 2035 | Low | Small SUV | AUp | 8 | 6.8 | si |  |  | 19.4661 | 1168.0385 | 1217.7423 | 1500 | 4 | 113308 |  | 82793 |  | 117923.355 | 13781.489 | 10336.1168 | 81 | 51 | [6 empty] | 70 | 18 | 24 |  | 106 | 55 | 15 | 1154.2812 | 30 | 28 |  | 3 | 40 | 34 | 20 | 1729 |  | 1865 | 1875 | 2395.886 | 0.306 | 0.0051 | 18817.1537 | 65535 | 60.0037 | 62.557 | 200.2924 | 223.4728 | 42.3318 | 37.9714 | 28.2587 | 164.4856 | 154.7463 | 135.287 | 140.2403 | 160.0098 | 111.9688 | 137.516 | 196.4514 | 42.3164 | 301.0337 | 341.308 | 42.2179 | 305.0074 | 345.8134 | 12732.9345 | 61.624 | 25 | 2205.0382 | 397.4064 |  | 91.8204 | 5796.5137 | 2393.61 | 636.2872 | 39.2784 | 38.0471 |  |  |  | 9.2105 |  | 301.8745 | 157.2615 | 24885.9065 | 37328.8597 | 0.65298 | 0.92495
Premium | Par PHEV35 | 2050 | High | Compact | AUp | 8 | 6.7 | si |  |  | 12.3875 | 1224.2543 | 1318.4277 | 1500 | 4 | 92114 |  | 67918 |  | 90085.062 | 8295.1776 | 7465.6598 | 39 | 50 | [6 empty] | 67 | 17 | 23 |  | 96 | 35 | 12 | 784.7349 | 30 | 25 |  | 3 | 37.2 | 25 | 17 | 1276 |  | 1412 | 1375 | 1841.414 | 0.217 | 0.0042 | 65535 | 65535 | 98.8296 | 106.4319 | 146.0921 | 153.9388 | 43.731 | 41.4782 | 29.9021 | 279.0207 | 290.0301 | 99.7718 | 100.5413 | 284.0754 | 198.7088 | 100.1181 | 143.0258 | 64.0396 | 213.7473 | 244.8422 | 57.5552 | 215.0924 | 246.3831 | 8992.6784 | 38.8144 | 8.89 | 796.337 | 101.877 |  | 78.9709 | 4571.7644 | 2393.61 | 469.942 | 27.4629 | 18.9065 |  |  |  | 3.0413 |  | 211.5433 | 135.254 | 17849.0923 | 26773.6384 | 0.55057 | 0.68104
Premium | Par PHEV35 | 2050 | High | Midsize | AUp | 8 | 5.9 | si |  |  | 15.9268 | 1446.4162 | 1614.7492 | 2000 | 4 | 137278 |  | 66877 |  | 88374.396 | 8711.3232 | 7840.1909 | 41 | 50 | [6 empty] | 70 | 18 | 23 |  | 118 | 45 | 15 | 914.3727 | 30 | 28 |  | 3 | 38 | 30 | 19 | 1478 |  | 1614 | 1625 | 2088.662 | 0.21 | 0.0042 | 65535 | 65535 | 90.8164 | 101.3855 | 160.2033 | 159.2831 | 41.9309 | 42.1149 | 29.4096 | 246.556 | 280.6855 | 106.7172 | 104.5566 | 260.7699 | 182.5794 | 105.7449 | 151.0642 | 60.7629 | 228.2703 | 257.4961 | 61.167 | 228.1125 | 257.3181 | 11887.9915 | 38.8144 | 8.89 | 836.287 | 100.3155 |  | 78.9709 | 4571.7644 | 2393.61 | 469.942 | 40.9282 | 18.9065 |  |  |  | 3.0413 |  | 211.5433 | 135.254 | 20796.2591 | 31194.3886 | 0.60481 | 0.78977
Premium | Par PHEV35 | 2050 | High | Midsize SUV | AUp | 8 | 6.9 | si |  |  | 21.2358 | 1809.7672 | 2125.5138 | 1500 | 4 | 122991 |  | 73321 |  | 98709.18 | 9099.7992 | 8189.8193 | 43 | 51 | [6 empty] | 73 | 20 | 47 |  | 111 | 60 | 15 | 1094.9809 | 30 | 30 |  | 3 | 46.4 | 37 | 22 | 1678 |  | 1814 | 1875 | 2333.462 | 0.21 | 0.0042 | 13288.9504 | 65535 | 85.2226 | 100.0912 | 172.3708 | 163.6607 | 40.634 | 42.831 | 29.1359 | 224.0137 | 280.6855 | 113.0322 | 108.2716 | 246.2978 | 172.4807 | 110.8899 | 158.4142 | 58.8482 | 240.6446 | 275.6525 | 52.722 | 239.1515 | 273.9421 | 15230.2233 | 38.8144 | 8.89 | 873.5807 | 109.9815 |  | 78.9709 | 4571.7644 | 2393.61 | 469.942 | 36.6686 | 18.9065 |  |  |  | 3.2753 |  | 291.6079 | 135.254 | 24261.4896 | 36392.2344 | 0.65286 | 0.91639
Premium | Par PHEV35 | 2050 | High | Pickup | AUp | 8 | 6.2 | si |  |  | 19.4661 | 1350.6522 | 1350.6522 | 3000 | 6 | 154306 |  | 90718 |  | 131930.3832 | 12302.7854 | 11072.5069 | 58 | 52 | [6 empty] | 80 | 20 | 71 |  | 127 | 55 | 10 | 1275.0799 | 30 | 30 |  | 3 | 52 | 43 | 20 | 1920 |  | 2056 | 2000 | 7456 | 0.294 | 0.0042 | 23759.0325 | 4920.8038 | 69.3848 | 69.3848 | 208.3455 | 236.853 | 45.4689 | 39.9945 | 30.1038 | 202.7711 | 176.8529 | 144.8053 | 152.4056 | 189.689 | 133.1582 | 148.2254 | 211.7506 | 46.9981 | 315.9627 | 361.9275 | 39.9948 | 320.8497 | 367.5254 | 16407.244 | 38.8144 | 8.89 | 1181.0674 | 136.077 |  | 78.9709 | 4571.7644 | 2393.61 | 469.942 | 46.0049 | 18.9065 |  |  |  | 3.2753 |  | 354.0691 | 135.254 | 25843.8899 | 38765.8349 | 0.70338 | 0.9914
Premium | Par PHEV35 | 2050 | High | Small SUV | AUp | 8 | 6.9 | si |  |  | 19.4661 | 1671.0624 | 1747.5996 | 1500 | 4 | 106513 |  | 69616 |  | 92824.314 | 9591.5232 | 8632.3709 | 46 | 50 | [6 empty] | 70 | 18 | 24 |  | 103 | 55 | 15 | 933.5574 | 30 | 28 |  | 3 | 40 | 34 | 20 | 1465 |  | 1601 | 1625 | 2072.75 | 0.252 | 0.0042 | 24399.8363 | 45233542.5897 | 85.8447 | 89.7765 | 168.877 | 184.1415 | 43.6872 | 40.096 | 29.4498 | 239.7701 | 232.8856 | 115.5652 | 117.9135 | 236.1591 | 165.6356 | 116.6219 | 166.6027 | 56.7947 | 251.0658 | 283.2101 | 56.7927 | 253.6825 | 286.1619 | 13859.3235 | 38.8144 | 8.89 | 920.7862 | 104.424 |  | 78.9709 | 4571.7644 | 2393.61 | 469.942 | 31.7559 | 18.9065 |  |  |  | 3.2753 |  | 259.6297 | 135.254 | 22895.3469 | 34343.0203 | 0.62876 | 0.87036
Premium | Par PHEV35 | 2050 | Low | Compact | AUp | 8 | 6.8 | si |  |  | 12.3875 | 964.8096 | 1067.2986 | 1500 | 4 | 106136 |  | 68308 |  | 90950.28 | 10223.6904 | 8178.9523 | 55 | 50 | [6 empty] | 67 | 17 | 23 |  | 103 | 35 | 12 | 964.1492 | 30 | 25 |  | 3 | 37.2 | 25 | 17 | 1483 |  | 1619 | 1625 | 2094.782 | 0.2325 | 0.0045 | 65535 | 6551.9337 | 77.8856 | 86.1591 | 164.1626 | 168.1945 | 41.5541 | 40.5376 | 28.7677 | 210.0129 | 224.0137 | 109.1863 | 109.085 | 215.793 | 151.2633 | 109.1407 | 155.9153 | 53.6502 | 237.1099 | 271.6036 | 49.6186 | 237.8011 | 272.3953 | 8075.072 | 61.624 | 13.33 | 1472.2114 | 153.693 |  | 78.9709 | 5796.5137 | 2393.61 | 469.942 | 31.6435 | 32.7228 |  |  |  | 4.5603 |  | 211.5433 | 135.254 | 18930.6908 | 28396.0363 | 0.56757 | 0.71365
Premium | Par PHEV35 | 2050 | Low | Midsize | AUp | 8 | 6.1 | si |  |  | 15.9268 | 1114.9458 | 1269.9044 | 2000 | 4 | 157243 |  | 76027 |  | 104269.368 | 10841.796 | 8673.4368 | 58 | 51 | [6 empty] | 70 | 18 | 23 |  | 128 | 45 | 15 | 1124.1742 | 30 | 28 |  | 3 | 38 | 30 | 19 | 1720 |  | 1856 | 1875 | 2384.87 | 0.225 | 0.0045 | 10789.6524 | 5080.2251 | 70.0043 | 79.7337 | 176.2566 | 172.721 | 41.0951 | 41.8879 | 29.0163 | 185.2082 | 217.7911 | 117.0982 | 114.6547 | 197.6592 | 139.0039 | 115.9986 | 165.7123 | 49.7354 | 249.5222 | 282.905 | 50.1052 | 248.9161 | 282.2178 | 10818.0075 | 61.624 | 13.33 | 1561.2186 | 171.0608 |  | 78.9709 | 5796.5137 | 2393.61 | 469.942 | 46.8805 | 32.7228 |  |  |  | 4.5603 |  | 211.5433 | 135.254 | 21795.2384 | 32692.8575 | 0.6196 | 0.81904
Premium | Par PHEV35 | 2050 | Low | Midsize SUV | AUp | 8 | 7.1 | si |  |  | 21.2358 | 1423.0648 | 1681.8038 | 2000 | 4 | 141413 |  | 83973 |  | 118657.938 | 11413.1376 | 9130.5101 | 61 | 51 | [6 empty] | 73 | 20 | 47 |  | 120 | 60 | 15 | 1346.0976 | 30 | 30 |  | 3 | 46.4 | 37 | 22 | 1961 |  | 2097 | 2125 | 2679.854 | 0.225 | 0.0045 | 3086.8034 | 65535 | 67.0127 | 79.1968 | 186.3315 | 180.7372 | 40.8491 | 42.1489 | 29.0038 | 174.2329 | 219.8266 | 124.39 | 119.107 | 192.7987 | 134.5181 | 122.0127 | 174.3038 | 48.6315 | 262.5916 | 300.7922 | 45.3268 | 261.6325 | 299.6936 | 13949.0265 | 61.624 | 13.33 | 1643.4918 | 188.9392 |  | 78.9709 | 5796.5137 | 2393.61 | 469.942 | 42.161 | 32.7228 |  |  |  | 4.9111 |  | 291.6079 | 135.254 | 25102.1049 | 37653.1573 | 0.66217 | 0.93945
Premium | Par PHEV35 | 2050 | Low | Pickup | AUp | 8 | 6.9 | si |  |  | 19.4661 | 1059.8868 | 1069.7923 | 3000 | 6 | 174474 |  | 79349 |  | 109014.7812 | 15361.7818 | 12289.4254 | 83 | 51 | [6 empty] | 80 | 20 | 71 |  | 137 | 55 | 10 | 1567.7838 | 30 | 30 |  | 3 | 52 | 43 | 20 | 2252 |  | 2388 | 2375 | 7788 | 0.315 | 0.0045 | 834.0937 | 65535 | 54.4478 | 54.9566 | 223.5273 | 265.0108 | 45.867 | 38.6771 | 29.8421 | 147.009 | 137.5523 | 158.129 | 167.397 | 142.5542 | 99.8182 | 162.2996 | 231.8566 | 38.4551 | 345.9927 | 396.3261 | 34.5311 | 353.1041 | 404.4721 | 14915.02 | 61.624 | 13.33 | 2212.0966 | 178.5352 |  | 78.9709 | 6915.4972 | 2393.61 | 469.942 | 52.0178 | 32.7228 |  |  |  | 4.9111 |  | 354.0691 | 135.254 | 27817.6007 | 41726.401 | 0.73357 | 1.0533
Premium | Par PHEV35 | 2050 | Low | Small SUV | AUp | 8 | 7.2 | si |  |  | 19.4661 | 1315.7215 | 1408.8341 | 1500 | 4 | 117910 |  | 79381 |  | 110704.182 | 11925.2736 | 9540.2189 | 64 | 51 | [6 empty] | 70 | 18 | 24 |  | 109 | 55 | 15 | 1147.5925 | 30 | 28 |  | 3 | 40 | 34 | 20 | 1708 |  | 1844 | 1875 | 2370.182 | 0.27 | 0.0045 | 40414.849 | 4300.0808 | 67.5904 | 72.3737 | 189.6459 | 198.6792 | 41.9084 | 40.0391 | 28.7471 | 183.7613 | 183.7613 | 126.5845 | 128.6206 | 183.7613 | 128.6329 | 127.5007 | 182.1439 | 47.2258 | 276.7298 | 313.7527 | 47.2733 | 278.2784 | 315.5084 | 12767.0675 | 61.624 | 13.33 | 1717.2394 | 178.6072 |  | 78.9709 | 5796.5137 | 2393.61 | 469.942 | 35.1538 | 32.7228 |  |  |  | 4.9111 |  | 259.6297 | 135.254 | 23944.5761 | 35916.8642 | 0.64171 | 0.90039
Premium | Par PHEV50 | 2005 | Low | Compact | AUp | 8 | 6.7 | si |  |  | 12.3875 | 516.6179 | 541.5846 | 1500 | 4 | 124146 |  | 66143 |  | 86628.288 | 24492.1104 | 14695.2662 | 223 | 50 | [6 empty] | 67 | 17 | 23 |  | 112 | 35 | 12 | 1003.3006 | 30 | 25 |  | 3 | 37.2 | 25 | 17 | 1700 |  | 1836 | 1875 | 2360.39 | 0.3255 | 0.0063 | 1768.5295 | 1527.3664 | 41.7047 | 43.7202 | 199.6551 | 218.2863 | 62.9312 | 57.5444 | 42.355 | 174.2329 | 158.9287 | 177.2564 | 184.0593 | 166.8187 | 116.8975 | 180.3177 | 257.5967 | 30.9508 | 297.1988 | 366.9121 | 30.8487 | 300.3928 | 370.8552 | 7874.84 | 61.624 | 110 | 6245.4882 | 1322.86 |  | 124.1319 | 4061.0982 | 2139.3119 | 1166.4628 | 58.1795 | 51.4359 |  |  |  | 37.6316 |  | 332.5182 | 212.6016 | 23798.1838 | 35697.2756 | 0.67495 | 0.88542
Premium | Par PHEV50 | 2005 | Low | Midsize | AUp | 8 | 5.9 | si |  |  | 15.9268 | 611.1286 | 653.7902 | 3000 | 6 | 182230 |  | 73306 |  | 98705.0358 | 25580.137 | 15348.0822 | 233 | 51 | [6 empty] | 70 | 18 | 23 |  | 140 | 45 | 15 | 1169.9565 | 30 | 28 |  | 3 | 38 | 30 | 19 | 1953 |  | 2089 | 2125 | 2670.062 | 0.309 | 0.00618 | 1896.8905 | 8055.2884 | 38.371 | 41.0496 | 214.6424 | 228.3045 | 61.2202 | 57.4939 | 41.6804 | 157.862 | 152.7366 | 187.7402 | 189.4159 | 154.7463 | 108.8596 | 188.4942 | 269.2775 | 28.981 | 315.4148 | 389.4009 | 28.9407 | 317.7568 | 392.2924 | 10584.525 | 61.624 | 110 | 6522.9349 | 1466.12 |  | 124.1319 | 4932.6661 | 2371.4784 | 1166.4628 | 85.3999 | 51.4359 |  |  |  | 37.6316 |  | 332.5182 | 212.6016 | 28059.5303 | 42089.2954 | 0.75664 | 1.0401
Premium | Par PHEV50 | 2005 | Low | Midsize SUV | AUp | 8 | 6.8 | si |  |  | 21.2358 | 774.412 | 853.8389 | 2000 | 4 | 151320 |  | 80907 |  | 113026.9932 | 27236.183 | 16341.7098 | 248 | 51 | [6 empty] | 73 | 20 | 47 |  | 125 | 60 | 15 | 1400.8956 | 30 | 30 |  | 3 | 46.4 | 37 | 22 | 2209 |  | 2345 | 2375 | 2983.406 | 0.315 | 0.0063 | 622.2604 | 4380.1568 | 36.4674 | 40.2076 | 220.2165 | 237.1533 | 63.4239 | 58.9422 | 42.985 | 135.1807 | 152.7366 | 195.5019 | 199.3202 | 142.5542 | 99.7879 | 197.2201 | 281.7431 | 28.0343 | 325.4829 | 401.8308 | 28.0831 | 328.3864 | 405.4153 | 13669.455 | 61.624 | 110 | 6945.2267 | 1618.14 |  | 124.1319 | 4288.3361 | 2247.9286 | 1166.4628 | 70.9143 | 51.4359 |  |  |  | 40.5263 |  | 458.3693 | 212.6016 | 31065.1524 | 46597.7286 | 0.78236 | 1.1504
Premium | Par PHEV50 | 2005 | Low | Pickup | AUp | 8 | 6.9 | si |  |  | 19.4661 | 532.4082 | 513.3084 | 3500 | 6 | 241473 |  | 55082 |  | 72622.5696 | 38743.7904 | 23246.2742 | 352 | 50 | [6 empty] | 80 | 20 | 71 |  | 170 | 55 | 10 | 1631.6567 | 30 | 30 |  | 3 | 52 | 43 | 20 | 2618 |  | 2754 | 2750 | 8154 | 0.441 | 0.0063 | 261.3494 | 169.219 | 27.3505 | 26.3693 | 280.5295 | 311.2896 | 70.8653 | 63.8742 | 47.4035 | 94.8445 | 72.3737 | 262.2259 | 266.301 | 83.1146 | 58.2523 | 264.0597 | 377.2281 | 20.3642 | 420.5308 | 519.1738 | 20.0808 | 425.8039 | 525.6839 | 14589.4 | 61.624 | 110 | 9879.6666 | 1101.64 |  | 124.1319 | 5428.0756 | 2608.2775 | 1166.4628 | 113.1634 | 51.4359 |  |  |  | 40.5263 |  | 556.5501 | 212.6016 | 36043.5555 | 54065.3333 | 0.90595 | 1.352
Premium | Par PHEV50 | 2005 | Low | Small SUV | AUp | 8 | 6.8 | si |  |  | 19.4661 | 707.6833 | 701.1808 | 2000 | 4 | 135314 |  | 76319 |  | 104672.3376 | 29051.4233 | 17430.854 | 264 | 51 | [6 empty] | 70 | 18 | 24 |  | 117 | 55 | 15 | 1194.2986 | 30 | 28 |  | 3 | 40 | 34 | 20 | 1964 |  | 2100 | 2125 | 2683.526 | 0.378 | 0.0063 | 3515.9106 | 549.5664 | 36.3546 | 36.0206 | 234.1712 | 251.8636 | 63.5839 | 59.1619 | 43.1158 | 155.7711 | 129.2387 | 206.3416 | 220.3126 | 142.5542 | 99.8182 | 212.6286 | 303.7551 | 26.7316 | 345.904 | 427.042 | 26.4661 | 348.937 | 430.7864 | 12528.725 | 61.624 | 110 | 7408.1129 | 1526.38 |  | 124.1319 | 4154.4887 | 2183.9513 | 1166.4628 | 63.4133 | 51.4359 |  |  |  | 40.5263 |  | 408.1038 | 212.6016 | 30039.9575 | 45059.9363 | 0.76524 | 1.1167
Premium | Par PHEV50 | 2010 | Low | Compact | AUp | 8 | 6.9 | si |  |  | 12.3875 | 554.9953 | 583.9129 | 1500 | 4 | 124717 |  | 65608 |  | 85737.108 | 24091.6896 | 14455.0138 | 215 | 50 | [6 empty] | 67 | 17 | 23 |  | 112 | 35 | 12 | 998.467 | 30 | 25 |  | 3 | 37.2 | 25 | 17 | 1687 |  | 1823 | 1875 | 2344.478 | 0.3193 | 0.00618 | 2688.1648 | 1578.6203 | 44.8027 | 47.1372 | 199.914 | 214.7496 | 61.8203 | 57.5338 | 41.924 | 186.6781 | 170.4452 | 171.3541 | 177.2342 | 179.553 | 125.3045 | 174.0001 | 248.5716 | 33.0191 | 295.1286 | 356.4355 | 32.9318 | 297.6719 | 359.5071 | 7899.56 | 61.624 | 100 | 5902.464 | 1180.944 |  | 118.0482 | 3866.6048 | 2036.6348 | 1054.39 | 55.5826 | 48.915 |  |  |  | 34.2105 |  | 316.2215 | 202.182 | 22877.3815 | 34316.0722 | 0.65212 | 0.85031
Premium | Par PHEV50 | 2010 | Low | Midsize | AUp | 8 | 5.9 | si |  |  | 15.9268 | 648.1346 | 693.7441 | 3000 | 6 | 181402 |  | 72959 |  | 98100.4122 | 25527.8369 | 15316.7021 | 228 | 51 | [6 empty] | 70 | 18 | 23 |  | 140 | 45 | 15 | 1164.3043 | 30 | 28 |  | 3 | 38 | 30 | 19 | 1943 |  | 2079 | 2125 | 2657.822 | 0.309 | 0.00618 | 1823.3676 | 5015.2329 | 40.6945 | 43.5582 | 214.1229 | 227.4031 | 61.2351 | 57.6028 | 41.7204 | 166.8187 | 161.1058 | 183.5418 | 185.1516 | 164.4856 | 114.939 | 184.2662 | 263.2374 | 30.545 | 314.4271 | 379.7429 | 30.5102 | 316.7037 | 382.4924 | 10613.35 | 61.624 | 100 | 6254.32 | 1313.262 |  | 118.0482 | 4684.3317 | 2252.105 | 1054.39 | 80.8454 | 48.915 |  |  |  | 34.2105 |  | 316.2215 | 202.182 | 27133.8054 | 40700.7081 | 0.73424 | 1.0053
Premium | Par PHEV50 | 2010 | Low | Midsize SUV | AUp | 8 | 6.8 | si |  |  | 21.2358 | 832.4929 | 921.5789 | 2000 | 4 | 150214 |  | 80287 |  | 111810.7848 | 26856.4032 | 16113.8419 | 240 | 51 | [6 empty] | 73 | 20 | 47 |  | 125 | 60 | 15 | 1394.1304 | 30 | 30 |  | 3 | 46.4 | 37 | 22 | 2194 |  | 2330 | 2375 | 2965.046 | 0.309 | 0.00618 | 630.6017 | 4941.4794 | 39.2024 | 43.3975 | 217.1633 | 233.735 | 63.4201 | 58.9698 | 42.9922 | 144.3033 | 164.4856 | 189.1961 | 192.1266 | 152.7366 | 106.9156 | 190.5148 | 272.164 | 29.9536 | 320.8865 | 387.5441 | 30.0253 | 323.7274 | 390.9751 | 13703.97 | 61.624 | 100 | 6579.8188 | 1445.166 |  | 118.0482 | 4069.3695 | 2133.5536 | 1054.39 | 66.9459 | 48.915 |  |  |  | 36.8421 |  | 435.9046 | 202.182 | 30056.7297 | 45085.0945 | 0.75921 | 1.1119
Premium | Par PHEV50 | 2010 | Low | Pickup | AUp | 8 | 6.9 | si |  |  | 19.4661 | 581.0547 | 559.0612 | 3500 | 6 | 225118 |  | 64960 |  | 87605.8176 | 37498.2048 | 22498.9229 | 335 | 50 | [6 empty] | 80 | 20 | 71 |  | 162 | 55 | 10 | 1623.7711 | 30 | 30 |  | 3 | 52 | 43 | 20 | 2585 |  | 2721 | 2750 | 8121 | 0.4326 | 0.00618 | 334.5867 | 283.7327 | 29.8495 | 28.7197 | 277.6544 | 323.7418 | 69.2835 | 59.4331 | 45.3956 | 105.9524 | 92.9701 | 248.964 | 276.1275 | 99.6671 | 69.7818 | 261.1876 | 373.1251 | 22.0532 | 426.2767 | 514.8269 | 21.7477 | 434.1774 | 524.3688 | 14629.6 | 61.624 | 100 | 9187.0602 | 1169.28 |  | 118.0482 | 5031.9829 | 2418.2775 | 1054.39 | 100.3283 | 48.915 |  |  |  | 36.8421 |  | 529.2736 | 202.182 | 34687.8038 | 52031.7057 | 0.87302 | 1.2981
Premium | Par PHEV50 | 2010 | Low | Small SUV | AUp | 8 | 6.8 | si |  |  | 19.4661 | 749.3799 | 758.0647 | 2000 | 4 | 134101 |  | 75760 |  | 103589.1894 | 28608.9732 | 17165.3839 | 255 | 51 | [6 empty] | 70 | 18 | 24 |  | 117 | 55 | 15 | 1188.5324 | 30 | 28 |  | 3 | 40 | 34 | 20 | 1949 |  | 2085 | 2125 | 2665.166 | 0.3708 | 0.00618 | 3262.3359 | 926.041 | 38.4966 | 38.9428 | 231.0688 | 255.0163 | 63.4546 | 57.5428 | 42.556 | 164.4856 | 139.1801 | 199.6019 | 212.2005 | 151.7512 | 106.4319 | 205.2713 | 293.2447 | 28.3939 | 345.4931 | 417.2622 | 28.1821 | 349.5984 | 422.2203 | 12558.15 | 61.624 | 100 | 7009.1984 | 1363.68 |  | 118.0482 | 3941.231 | 2072.3051 | 1054.39 | 59.7648 | 48.915 |  |  |  | 36.8421 |  | 388.1027 | 202.182 | 29014.4334 | 43521.65 | 0.74157 | 1.0775
Premium | Par PHEV50 | 2015 | Low | Compact | AUp | 8 | 6.9 | si |  |  | 12.3875 | 608.2933 | 640.3792 | 1500 | 4 | 100610 |  | 81495 |  | 113751.1188 | 20682.7603 | 14477.9322 | 180 | 51 | [6 empty] | 67 | 17 | 23 |  | 100 | 35 | 12 | 993.6335 | 30 | 25 |  | 3 | 37.2 | 25 | 17 | 1636 |  | 1772 | 1750 | 2282.054 | 0.3162 | 0.00612 | 17955.2993 | 1622.1684 | 49.1053 | 51.6955 | 195.1978 | 209.6327 | 59.8023 | 55.6701 | 40.56 | 199.3343 | 180.9342 | 160.8465 | 167.699 | 191.2312 | 133.428 | 163.9301 | 234.1859 | 35.7807 | 288.1335 | 340.5834 | 35.7016 | 290.6081 | 343.5084 | 7924.28 | 61.624 | 90 | 4860.4487 | 1222.425 |  | 112.2627 | 3494.7877 | 1849.6753 | 953.085 | 42.6413 | 46.5177 |  |  |  | 30.7895 |  | 300.7235 | 192.2731 | 21181.5335 | 31772.3003 | 0.61212 | 0.78704
Premium | Par PHEV50 | 2015 | Low | Midsize | AUp | 8 | 5.9 | si |  |  | 15.9268 | 708.1698 | 753.7662 | 3000 | 6 | 186861 |  | 70341 |  | 93111.1416 | 21703.8658 | 15192.706 | 189 | 51 | [6 empty] | 70 | 18 | 23 |  | 143 | 45 | 15 | 1158.6521 | 30 | 28 |  | 3 | 38 | 30 | 19 | 1901 |  | 2037 | 2000 | 2606.414 | 0.306 | 0.00612 | 9116.838 | 996.6713 | 44.464 | 47.3268 | 208.1736 | 213.0651 | 58.9136 | 57.5005 | 40.7944 | 169.219 | 168.0103 | 171.6735 | 173.8146 | 168.0103 | 118.0711 | 172.637 | 246.6243 | 32.9549 | 300.5354 | 355.2427 | 32.9079 | 301.3739 | 356.2339 | 10642.175 | 61.624 | 90 | 5100.4085 | 1055.115 |  | 112.2627 | 4496.0379 | 2161.4631 | 953.085 | 79.1969 | 46.5177 |  |  |  | 30.7895 |  | 300.7235 | 192.2731 | 25321.6717 | 37982.5076 | 0.69167 | 0.93799
Premium | Par PHEV50 | 2015 | Low | Midsize SUV | AUp | 8 | 6.9 | si |  |  | 21.2358 | 914.8274 | 1007.0479 | 2000 | 4 | 156835 |  | 77497 |  | 105957.1404 | 22909.3078 | 16036.5154 | 199 | 51 | [6 empty] | 73 | 20 | 47 |  | 128 | 60 | 15 | 1387.3652 | 30 | 30 |  | 3 | 46.4 | 37 | 22 | 2149 |  | 2285 | 2250 | 2909.966 | 0.306 | 0.00612 | 1045.3974 | 2063.2844 | 43.0796 | 47.4223 | 215.1218 | 224.8695 | 60.0868 | 57.5206 | 41.2524 | 154.7463 | 172.9518 | 177.456 | 180.6616 | 162.2168 | 113.7086 | 178.8985 | 255.5693 | 32.4877 | 313.5832 | 370.6658 | 32.5552 | 315.2543 | 372.641 | 13738.485 | 61.624 | 90 | 5383.6873 | 1162.455 |  | 112.2627 | 3920.0028 | 2052.9224 | 953.085 | 66.471 | 46.5177 |  |  |  | 33.1579 |  | 414.5409 | 192.2731 | 28227.4849 | 42341.2274 | 0.71907 | 1.0434
Premium | Par PHEV50 | 2015 | Low | Pickup | AUp | 8 | 6.8 | si |  |  | 19.4661 | 648.5426 | 617.0769 | 3000 | 6 | 176577 |  | 93902 |  | 137815.83 | 31643.19 | 22150.233 | 275 | 52 | [6 empty] | 80 | 20 | 71 |  | 138 | 55 | 10 | 1615.8856 | 30 | 30 |  | 3 | 52 | 43 | 20 | 2495 |  | 2631 | 2625 | 8031 | 0.4284 | 0.00612 | 695.9007 | 894.3514 | 33.3165 | 31.7001 | 277.8964 | 335.2403 | 64.271 | 53.2833 | 41.5286 | 127.1429 | 105.4773 | 234.8377 | 264.7178 | 116.4428 | 81.4696 | 248.2837 | 354.691 | 24.2639 | 433.8587 | 512.8354 | 23.9078 | 443.6891 | 524.4552 | 14669.8 | 61.624 | 90 | 7436.1497 | 1408.53 |  | 112.2627 | 4418.2626 | 2124.2876 | 953.085 | 74.8382 | 46.5177 |  |  |  | 33.1579 |  | 503.3339 | 192.2731 | 32124.1223 | 48186.1835 | 0.8154 | 1.2006
Premium | Par PHEV50 | 2015 | Low | Small SUV | AUp | 8 | 6.9 | si |  |  | 19.4661 | 830.982 | 829.4766 | 2000 | 4 | 137382 |  | 73351 |  | 98712.684 | 24272.352 | 16990.6464 | 211 | 51 | [6 empty] | 70 | 18 | 24 |  | 118 | 55 | 15 | 1182.7662 | 30 | 28 |  | 3 | 40 | 34 | 20 | 1900 |  | 2036 | 2000 | 2605.19 | 0.3672 | 0.00612 | 2397.7005 | 6374.3746 | 42.6886 | 42.6113 | 223.5825 | 256.5764 | 61.218 | 53.3825 | 40.3844 | 175.5332 | 146.0959 | 186.8019 | 199.4899 | 161.1058 | 112.6583 | 192.5115 | 275.0164 | 30.9565 | 340.6139 | 402.6169 | 30.6939 | 346.27 | 409.3026 | 12587.575 | 61.624 | 90 | 5704.0027 | 1100.265 |  | 112.2627 | 3772.8848 | 1982.602 | 953.085 | 58.2263 | 46.5177 |  |  |  | 33.1579 |  | 369.0818 | 192.2731 | 27063.558 | 40595.337 | 0.6989 | 1.0045
Premium | Par PHEV50 | 2023 | High | Compact | AUp | 8 | 6.6 | si |  |  | 12.3875 | 781.1596 | 830.1211 | 1500 | 4 | 102304 |  | 79564 |  | 112388.6388 | 19910.6122 | 13937.4285 | 163 | 51 | [6 empty] | 67 | 17 | 23 |  | 101 | 35 | 12 | 983.9665 | 30 | 25 |  | 3 | 37.2 | 25 | 17 | 1610 |  | 1746 | 1750 | 2250.23 | 0.3007 | 0.00582 | 23060.2374 | 1212.4455 | 63.0602 | 67.0127 | 189.7863 | 196.9815 | 59.2107 | 57.0304 | 40.7607 | 241.2456 | 235.2144 | 150.1138 | 155.424 | 238.3125 | 166.9456 | 152.5034 | 217.8619 | 44.4505 | 275.7487 | 312.6403 | 44.4456 | 276.9822 | 314.0388 | 7973.72 | 38.8144 | 60 | 4141.4073 | 795.64 |  | 103.5898 | 3758.0596 | 2431.3 | 810.8495 | 40.0095 | 24.8005 |  |  |  | 20.5263 |  | 277.491 | 177.419 | 20653.627 | 30980.4405 | 0.61021 | 0.77814
Premium | Par PHEV50 | 2023 | High | Midsize | AUp | 8 | 5.8 | si |  |  | 15.9268 | 922.7138 | 1001.6626 | 2000 | 4 | 153502 |  | 87583 |  | 125673.0012 | 21053.7144 | 14737.6001 | 172 | 52 | [6 empty] | 70 | 18 | 23 |  | 126 | 45 | 15 | 1147.3479 | 30 | 28 |  | 3 | 38 | 30 | 19 | 1856 |  | 1992 | 2000 | 2551.334 | 0.291 | 0.00582 | 16000.9811 | 1351.807 | 57.9346 | 62.8916 | 204.3917 | 206.7089 | 58.21 | 57.5008 | 40.5236 | 217.7911 | 224.0137 | 160.7402 | 162.2535 | 219.8266 | 154.3836 | 161.4212 | 230.6017 | 41.7332 | 293.4778 | 332.7412 | 41.8046 | 293.875 | 333.1916 | 10699.825 | 38.8144 | 60 | 4379.1726 | 875.83 |  | 103.5898 | 3758.0596 | 2431.3 | 810.8495 | 60.0323 | 24.8005 |  |  |  | 20.5263 |  | 277.491 | 177.419 | 23717.71 | 35576.565 | 0.667 | 0.89107
Premium | Par PHEV50 | 2023 | High | Midsize SUV | AUp | 8 | 6.8 | si |  |  | 21.2358 | 1169.7792 | 1317.9307 | 1500 | 4 | 126733 |  | 95924 |  | 143719.0704 | 22070.5733 | 15449.4013 | 180 | 52 | [6 empty] | 73 | 20 | 47 |  | 113 | 60 | 15 | 1373.8348 | 30 | 30 |  | 3 | 46.4 | 37 | 22 | 2102 |  | 2238 | 2250 | 2852.438 | 0.291 | 0.00582 | 5736.9371 | 2419.9015 | 55.0853 | 62.0619 | 218.202 | 216.7808 | 57.0611 | 57.4867 | 40.0768 | 202.7711 | 226.1677 | 170.3356 | 167.9396 | 211.9049 | 148.8699 | 169.2574 | 241.7963 | 40.5594 | 310.8035 | 352.3849 | 40.778 | 310.5599 | 352.1087 | 13807.515 | 38.8144 | 60 | 4590.6792 | 959.24 |  | 103.5898 | 3758.0596 | 2431.3 | 810.8495 | 49.5633 | 24.8005 |  |  |  | 22.1053 |  | 382.5154 | 177.419 | 27216.4511 | 40824.6766 | 0.70986 | 1.0184
Premium | Par PHEV50 | 2023 | High | Pickup | AUp | 8 | 6.8 | si |  |  | 19.4661 | 838.5917 | 806.1111 | 3000 | 6 | 173958 |  | 91846 |  | 135175.536 | 30326.2445 | 21228.3711 | 248 | 52 | [6 empty] | 80 | 20 | 71 |  | 136 | 55 | 10 | 1600.1144 | 30 | 30 |  | 3 | 52 | 43 | 20 | 2450 |  | 2586 | 2625 | 7986 | 0.4074 | 0.00582 | 717.1171 | 1181.982 | 43.0796 | 41.411 | 266.3839 | 321.2033 | 64.2648 | 53.2937 | 41.5294 | 162.2168 | 138.3614 | 218.8994 | 244.4466 | 150.7785 | 105.3761 | 230.3957 | 329.1367 | 30.7088 | 415.7895 | 471.4167 | 30.3254 | 425.1871 | 482.0716 | 14750.2 | 38.8144 | 60 | 6307.8589 | 918.46 |  | 103.5898 | 4268.5459 | 2431.3 | 810.8495 | 68.0323 | 24.8005 |  |  |  | 22.1053 |  | 464.4487 | 177.419 | 30446.4242 | 45669.6362 | 0.79667 | 1.1555
Premium | Par PHEV50 | 2023 | High | Small SUV | AUp | 8 | 6.9 | si |  |  | 19.4661 | 1069.7923 | 1077.3438 | 2000 | 4 | 134666 |  | 71709 |  | 95813.16 | 23312.1024 | 16318.4717 | 190 | 51 | [6 empty] | 70 | 18 | 24 |  | 117 | 55 | 15 | 1171.2338 | 30 | 28 |  | 3 | 40 | 34 | 20 | 1866 |  | 2002 | 2000 | 2563.574 | 0.3492 | 0.00582 | 48901.1271 | 8195.6244 | 54.9566 | 55.3446 | 219.4473 | 246.3751 | 59.8999 | 53.3946 | 39.8808 | 224.0137 | 189.689 | 174.6105 | 184.6575 | 206.3284 | 145.0023 | 179.1316 | 255.9023 | 38.7273 | 330.8068 | 375.0645 | 38.4804 | 335.423 | 380.2982 | 12646.425 | 38.8144 | 60 | 4848.9173 | 717.09 |  | 103.5898 | 3758.0596 | 2431.3 | 810.8495 | 52.6658 | 24.8005 |  |  |  | 22.1053 |  | 340.5683 | 177.419 | 26032.6044 | 39048.9066 | 0.68907 | 0.97852
Premium | Par PHEV50 | 2023 | Low | Compact | AUp | 8 | 7.1 | si |  |  | 12.3875 | 656.2444 | 683.973 | 1500 | 4 | 119441 |  | 62631 |  | 82019.6382 | 20191.4467 | 14134.0127 | 171 | 50 | [6 empty] | 67 | 17 | 23 |  | 109 | 35 | 12 | 988.8 | 30 | 25 |  | 3 | 37.2 | 25 | 17 | 1630 |  | 1766 | 1750 | 2274.71 | 0.31 | 0.006 | 19279.8706 | 1050.0644 | 52.9762 | 55.2147 | 191.2365 | 200.5237 | 59.5964 | 56.8125 | 40.8406 | 213.8313 | 192.7987 | 153.2271 | 158.7124 | 204.5343 | 142.6777 | 155.6955 | 222.4221 | 38.0512 | 279.1654 | 319.777 | 37.9392 | 280.7574 | 321.6007 | 7949 | 61.624 | 75 | 4522.8841 | 751.572 |  | 103.5898 | 4873.0883 | 2431.3 | 810.8495 | 46.7116 | 42.9239 |  |  |  | 25.6579 |  | 277.491 | 177.419 | 22149.111 | 33223.6665 | 0.62969 | 0.81931
Premium | Par PHEV50 | 2023 | Low | Midsize | AUp | 8 | 5.9 | si |  |  | 15.9268 | 764.5343 | 814.3952 | 3000 | 6 | 182291 |  | 69681 |  | 91991.1384 | 21390.4152 | 14973.2906 | 181 | 51 | [6 empty] | 70 | 18 | 23 |  | 140 | 45 | 15 | 1153 | 30 | 28 |  | 3 | 38 | 30 | 19 | 1884 |  | 2020 | 2000 | 2585.606 | 0.3 | 0.006 | 7946.4332 | 1104.2931 | 48.0029 | 51.1336 | 206.1368 | 209.9877 | 58.644 | 57.5021 | 40.6911 | 180.9342 | 182.3368 | 164.3443 | 165.9202 | 180.9342 | 127.0939 | 165.0534 | 235.7906 | 35.2482 | 296.9567 | 340.1566 | 35.2112 | 297.6168 | 340.9128 | 10671 | 61.624 | 75 | 4791.453 | 836.172 |  | 103.5898 | 5535.0375 | 2431.3 | 810.8495 | 71.2912 | 42.9239 |  |  |  | 25.6579 |  | 277.491 | 177.419 | 25910.8089 | 38866.2133 | 0.70095 | 0.95663
Premium | Par PHEV50 | 2023 | Low | Midsize SUV | AUp | 8 | 6.9 | si |  |  | 21.2358 | 981.3276 | 1081.1596 | 2000 | 4 | 155529 |  | 76827 |  | 104709.5244 | 22451.7528 | 15716.227 | 190 | 51 | [6 empty] | 73 | 20 | 47 |  | 127 | 60 | 15 | 1380.6 | 30 | 30 |  | 3 | 46.4 | 37 | 22 | 2132 |  | 2268 | 2250 | 2889.158 | 0.3 | 0.006 | 988.2959 | 1852.0821 | 46.2111 | 50.9122 | 211.7771 | 220.4553 | 59.814 | 57.5021 | 41.1416 | 163.3433 | 185.2082 | 169.618 | 172.0551 | 172.9518 | 120.7555 | 170.7147 | 243.8781 | 34.56 | 308.1176 | 352.9411 | 34.6431 | 309.6052 | 354.6452 | 13773 | 61.624 | 75 | 5029.1926 | 921.924 |  | 103.5898 | 4873.0883 | 2431.3 | 810.8495 | 60.825 | 42.9239 |  |  |  | 27.6316 |  | 382.5154 | 177.419 | 28770.8831 | 43156.3247 | 0.72638 | 1.0604
Premium | Par PHEV50 | 2023 | Low | Pickup | AUp | 8 | 6.8 | si |  |  | 19.4661 | 695.8527 | 663.5813 | 3000 | 6 | 175471 |  | 92741 |  | 135240.585 | 31105.566 | 21773.8962 | 263 | 52 | [6 empty] | 80 | 20 | 71 |  | 137 | 55 | 10 | 1608 | 30 | 30 |  | 3 | 52 | 43 | 20 | 2474 |  | 2610 | 2625 | 8010 | 0.42 | 0.006 | 668.2228 | 952.2851 | 35.7469 | 34.089 | 273.2462 | 329.5365 | 64.2606 | 53.2834 | 41.5246 | 135.9621 | 113.6302 | 224.6795 | 252.2194 | 125.1141 | 87.4403 | 237.0724 | 338.6749 | 25.8909 | 426.5383 | 488.5891 | 25.5245 | 436.1881 | 499.6427 | 14710 | 61.624 | 75 | 6967.6468 | 1112.892 |  | 103.5898 | 5535.0375 | 2431.3 | 810.8495 | 68.624 | 42.9239 |  |  |  | 27.6316 |  | 464.4487 | 177.419 | 32588.9868 | 48883.4802 | 0.81974 | 1.2134
Premium | Par PHEV50 | 2023 | Low | Small SUV | AUp | 8 | 7 | si |  |  | 19.4661 | 890.7998 | 887.3471 | 2000 | 4 | 142596 |  | 72638 |  | 97449.3 | 23886.6192 | 16720.6334 | 202 | 51 | [6 empty] | 70 | 18 | 24 |  | 121 | 55 | 15 | 1177 | 30 | 28 |  | 3 | 40 | 34 | 20 | 1888 |  | 2024 | 2000 | 2590.502 | 0.36 | 0.006 | 2081.5436 | 6817.8093 | 45.7616 | 45.5842 | 220.1978 | 252.4829 | 61.1699 | 53.3837 | 40.3663 | 186.6781 | 156.8096 | 178.8092 | 190.2209 | 171.6894 | 120.3583 | 183.9444 | 262.7778 | 32.8859 | 335.323 | 384.1042 | 32.6096 | 340.8576 | 390.444 | 12617 | 61.624 | 75 | 5350.6027 | 871.656 |  | 103.5898 | 4873.0883 | 2431.3 | 810.8495 | 55.7671 | 42.9239 |  |  |  | 27.6316 |  | 340.5683 | 177.419 | 27839.0201 | 41758.5302 | 0.71057 | 1.0295
Premium | Par PHEV50 | 2025 | High | Compact | AUp | 8 | 6.8 | si |  |  | 12.3875 | 916.2658 | 971.2417 | 1500 | 4 | 103130 |  | 75205 |  | 103865.274 | 17581.3416 | 13186.0062 | 115 | 51 | [6 empty] | 67 | 17 | 23 |  | 101 | 35 | 12 | 975.3629 | 30 | 25 |  | 3 | 37.2 | 25 | 17 | 1553 |  | 1689 | 1750 | 2180.462 | 0.279 | 0.0054 | 63229.6832 | 1668.1874 | 73.9668 | 78.4048 | 183.7344 | 188.2816 | 58.9238 | 57.4805 | 40.792 | 282.0317 | 278.6901 | 144.6893 | 147.4156 | 280.3509 | 196.3627 | 145.9162 | 208.4517 | 50.6536 | 265.4009 | 300.908 | 50.6762 | 266.1804 | 301.7918 | 8017.7216 | 38.8144 | 30 | 2672.3639 | 451.23 |  | 101.5283 | 4135.4641 | 2405.33 | 778.7399 | 39.53 | 24.307 |  |  |  | 10.2632 |  | 271.969 | 173.8883 | 19151.1496 | 28726.7244 | 0.57352 | 0.72006
Premium | Par PHEV50 | 2025 | High | Midsize | AUp | 8 | 5.9 | si |  |  | 15.9268 | 1114.9458 | 1204.5717 | 2000 | 4 | 153914 |  | 83286 |  | 119161.4496 | 18597.8419 | 13948.3814 | 122 | 51 | [6 empty] | 70 | 18 | 23 |  | 126 | 45 | 15 | 1137.2871 | 30 | 28 |  | 3 | 38 | 30 | 19 | 1795 |  | 1931 | 1875 | 2476.67 | 0.27 | 0.0054 | 46762.3104 | 65535 | 70.0043 | 75.6316 | 191.5859 | 200.825 | 59.8466 | 57.0396 | 41.0084 | 283.7327 | 280.3509 | 151.4552 | 151.9401 | 282.0317 | 197.5406 | 151.6734 | 216.6763 | 48.7742 | 279.6335 | 317.0448 | 48.876 | 281.2174 | 318.8405 | 10751.1335 | 38.8144 | 30 | 2826.872 | 499.716 |  | 101.5283 | 4135.4641 | 2405.33 | 778.7399 | 58.9956 | 24.307 |  |  |  | 10.2632 |  | 271.969 | 173.8883 | 22107.0212 | 33160.5318 | 0.62538 | 0.82658
Premium | Par PHEV50 | 2025 | High | Midsize SUV | AUp | 8 | 6.8 | si |  |  | 21.2358 | 1411.0049 | 1585.7008 | 2000 | 4 | 133232 |  | 91619 |  | 135815.244 | 19506.4718 | 14629.8539 | 128 | 52 | [6 empty] | 73 | 20 | 47 |  | 116 | 60 | 15 | 1361.7928 | 30 | 30 |  | 3 | 46.4 | 37 | 22 | 2041 |  | 2177 | 2125 | 2777.774 | 0.27 | 0.0054 | 18376.1267 | 7893.1014 | 66.4448 | 74.6712 | 204.6358 | 204.1967 | 58.6669 | 58.8483 | 41.124 | 251.5662 | 283.0498 | 160.8913 | 157.3269 | 264.8811 | 185.375 | 159.2873 | 227.5533 | 47.4159 | 292.0545 | 331.1276 | 47.6937 | 291.9793 | 331.0422 | 13868.9517 | 38.8144 | 30 | 2964.9837 | 549.714 |  | 101.5283 | 4135.4641 | 2405.33 | 778.7399 | 51.0681 | 24.307 |  |  |  | 11.0526 |  | 374.9034 | 173.8883 | 25508.7456 | 38263.1183 | 0.66964 | 0.95071
Premium | Par PHEV50 | 2025 | High | Pickup | AUp | 8 | 6.9 | si |  |  | 19.4661 | 1012.9891 | 974.1938 | 3000 | 6 | 174445 |  | 86593 |  | 123755.4648 | 26741.4523 | 20056.0892 | 175 | 52 | [6 empty] | 80 | 20 | 71 |  | 137 | 55 | 10 | 1586.0782 | 30 | 30 |  | 3 | 52 | 43 | 20 | 2364 |  | 2500 | 2500 | 7900 | 0.378 | 0.0054 | 1164.4278 | 7237.3668 | 52.0386 | 50.0456 | 254.748 | 307.0316 | 64.6503 | 53.6402 | 41.787 | 199.3343 | 171.6894 | 207.1652 | 229.4951 | 186.6781 | 130.1068 | 217.2137 | 310.3052 | 36.2489 | 397.5366 | 450.7218 | 35.8322 | 406.4995 | 460.8838 | 14821.756 | 38.8144 | 30 | 4064.7008 | 519.558 |  | 101.5283 | 4838.2888 | 2405.33 | 778.7399 | 66.8652 | 24.307 |  |  |  | 11.0526 |  | 455.2062 | 173.8883 | 28330.0354 | 42495.0532 | 0.74581 | 1.0707
Premium | Par PHEV50 | 2025 | High | Small SUV | AUp | 8 | 7.3 | si |  |  | 19.4661 | 1297.0853 | 1304.4761 | 2000 | 4 | 138005 |  | 67450 |  | 89696.2356 | 20587.3877 | 15440.5408 | 135 | 50 | [6 empty] | 70 | 18 | 24 |  | 118 | 55 | 15 | 1160.97 | 30 | 28 |  | 3 | 40 | 34 | 20 | 1801 |  | 1937 | 1875 | 2484.014 | 0.324 | 0.0054 | 9719.6042 | 1408.4696 | 66.633 | 67.0127 | 206.0823 | 220.5067 | 61.4524 | 57.4811 | 41.7657 | 278.3603 | 238.0713 | 164.4914 | 172.9069 | 258.4774 | 181.0635 | 168.2784 | 240.3977 | 45.5489 | 303.6761 | 344.304 | 45.2996 | 306.1489 | 347.1076 | 12698.8015 | 38.8144 | 30 | 3129.2829 | 404.7 |  | 101.5283 | 4135.4641 | 2405.33 | 778.7399 | 52.8976 | 24.307 |  |  |  | 11.0526 |  | 333.7909 | 173.8883 | 24318.5976 | 36477.8964 | 0.6484 | 0.91034
Premium | Par PHEV50 | 2025 | Low | Compact | AUp | 8 | 6.9 | si |  |  | 12.3875 | 688.8239 | 739.5241 | 1500 | 4 | 99267 |  | 78495 |  | 110266.6614 | 19579.9853 | 13705.9897 | 151 | 51 | [6 empty] | 67 | 17 | 23 |  | 99 | 35 | 12 | 979.8097 | 30 | 25 |  | 3 | 37.2 | 25 | 17 | 1592 |  | 1728 | 1750 | 2228.198 | 0.2945 | 0.0057 | 213831.2922 | 1130.8386 | 55.6062 | 59.6991 | 188.1944 | 194.2971 | 58.7224 | 56.8582 | 40.5184 | 211.9049 | 210.0129 | 149.1229 | 153.6572 | 210.0129 | 147.7345 | 151.1634 | 215.9477 | 40.1313 | 272.7723 | 312.454 | 40.1466 | 273.8185 | 313.6524 | 7994.9792 | 61.624 | 45 | 3978.653 | 706.455 |  | 101.5283 | 4861.5291 | 2405.33 | 778.7399 | 38.0493 | 42.0698 |  |  |  | 15.3947 |  | 271.969 | 173.8883 | 21475.2096 | 32212.8144 | 0.6145 | 0.79422
Premium | Par PHEV50 | 2025 | Low | Midsize | AUp | 8 | 5.9 | si |  |  | 15.9268 | 816.1695 | 889.838 | 2000 | 4 | 154867 |  | 86271 |  | 122900.7708 | 20693.219 | 14485.2533 | 159 | 52 | [6 empty] | 70 | 18 | 23 |  | 127 | 45 | 15 | 1142.487 | 30 | 28 |  | 3 | 38 | 30 | 19 | 1839 |  | 1975 | 2000 | 2530.526 | 0.285 | 0.0057 | 65535 | 1200.0736 | 51.245 | 55.8704 | 203.7412 | 203.2417 | 57.3943 | 57.4791 | 40.2027 | 189.689 | 199.3343 | 159.4288 | 160.3716 | 194.3921 | 135.7379 | 159.8531 | 228.3616 | 37.6457 | 290.7377 | 333.0329 | 37.7085 | 290.6521 | 332.9348 | 10724.6145 | 61.624 | 45 | 4204.8621 | 776.439 |  | 101.5283 | 4861.5291 | 2405.33 | 778.7399 | 59.3609 | 42.0698 |  |  |  | 15.3947 |  | 271.969 | 173.8883 | 24522.3496 | 36783.5244 | 0.66988 | 0.90546
Premium | Par PHEV50 | 2025 | Low | Midsize SUV | AUp | 8 | 7.1 | si |  |  | 21.2358 | 1029.8881 | 1164.3257 | 1500 | 4 | 125508 |  | 94609 |  | 143165.7936 | 21658.2595 | 15160.7817 | 167 | 52 | [6 empty] | 73 | 20 | 47 |  | 112 | 60 | 15 | 1368.0167 | 30 | 30 |  | 3 | 46.4 | 37 | 22 | 2082 |  | 2218 | 2250 | 2827.958 | 0.285 | 0.0057 | 3686.7464 | 1943.9208 | 48.4978 | 54.8285 | 214.9812 | 212.6725 | 56.8292 | 57.5023 | 39.9925 | 176.8529 | 199.3343 | 168.6949 | 165.8411 | 186.6781 | 130.4159 | 167.4107 | 239.1581 | 36.4075 | 305.6319 | 350.0938 | 36.6011 | 305.2361 | 349.6404 | 13837.1979 | 61.624 | 45 | 4400.9583 | 851.481 |  | 101.5283 | 4861.5291 | 2405.33 | 778.7399 | 48.1075 | 42.0698 |  |  |  | 16.5789 |  | 374.9034 | 173.8883 | 27998.9365 | 41998.4047 | 0.71029 | 1.0314
Premium | Par PHEV50 | 2025 | Low | Pickup | AUp | 8 | 6.8 | si |  |  | 19.4661 | 755.5629 | 725.6277 | 3000 | 6 | 172740 |  | 90212 |  | 131665.8528 | 29814.48 | 20870.136 | 229 | 52 | [6 empty] | 80 | 20 | 71 |  | 136 | 55 | 10 | 1593.3329 | 30 | 30 |  | 3 | 52 | 43 | 20 | 2424 |  | 2560 | 2500 | 7960 | 0.399 | 0.0057 | 840.0515 | 1795.5299 | 38.8143 | 37.2765 | 259.6189 | 315.8029 | 64.8243 | 53.2896 | 41.7436 | 148.8699 | 125.7831 | 213.2272 | 239.5562 | 137.5523 | 96.2585 | 225.0752 | 321.5361 | 27.9706 | 407.0024 | 466.2113 | 27.6057 | 416.634 | 477.244 | 14784.772 | 61.624 | 45 | 6058.3023 | 811.908 |  | 101.5283 | 5522.4139 | 2405.33 | 778.7399 | 66.2116 | 42.0698 |  |  |  | 16.5789 |  | 455.2062 | 173.8883 | 31323.5732 | 46985.3599 | 0.7916 | 1.1645
Premium | Par PHEV50 | 2025 | Low | Small SUV | AUp | 8 | 7.1 | si |  |  | 19.4661 | 944.0641 | 955.8895 | 2000 | 4 | 139337 |  | 70780 |  | 94210.332 | 22931.424 | 16051.9968 | 176 | 51 | [6 empty] | 70 | 18 | 24 |  | 119 | 55 | 15 | 1166.2749 | 30 | 28 |  | 3 | 40 | 34 | 20 | 1849 |  | 1985 | 2000 | 2542.766 | 0.342 | 0.0057 | 12314.8912 | 6551.9337 | 48.4978 | 49.1053 | 216.2249 | 242.0751 | 59.7861 | 53.455 | 39.856 | 196.012 | 168.0103 | 173.2994 | 182.5274 | 182.3368 | 127.6357 | 177.452 | 253.5029 | 34.837 | 325.5107 | 372.8645 | 34.614 | 329.9421 | 377.9406 | 12671.7305 | 61.624 | 45 | 4659.6654 | 637.02 |  | 101.5283 | 4861.5291 | 2405.33 | 778.7399 | 53.4082 | 42.0698 |  |  |  | 16.5789 |  | 333.7909 | 173.8883 | 26841.9033 | 40262.855 | 0.68964 | 0.99219
Premium | Par PHEV50 | 2030 | High | Compact | AUp | 8 | 7 | si |  |  | 12.3875 | 987.7034 | 1008.2094 | 1500 | 4 | 102220 |  | 68878 |  | 92069.3232 | 14922.1181 | 12683.8004 | 83 | 50 | [6 empty] | 67 | 17 | 23 |  | 101 | 35 | 12 | 863.2275 | 30 | 25 |  | 3 | 37.2 | 25 | 17 | 1406 |  | 1542 | 1500 | 2000.534 | 0.279 | 0.0054 | 14430.3326 | 6306.0167 | 79.7337 | 81.3891 | 170.5251 | 186.4417 | 62.8851 | 57.4939 | 42.3214 | 339.9052 | 299.6362 | 136.4733 | 142.1887 | 320.4556 | 224.3648 | 139.0452 | 198.636 | 53.0627 | 253.8394 | 286.3388 | 52.9093 | 256.5679 | 289.4167 | 8591.2256 | 38.8144 | 20 | 1790.6542 | 275.512 |  | 96.5524 | 4576.5732 | 2393.61 | 703.9192 | 37.2609 | 23.1157 |  |  |  | 6.8421 |  | 258.6398 | 165.3661 | 18978.0855 | 28467.1282 | 0.56926 | 0.71361
Premium | Par PHEV50 | 2030 | High | Midsize | AUp | 8 | 5.9 | si |  |  | 15.9268 | 1152.6825 | 1232.3086 | 2000 | 4 | 145746 |  | 76260 |  | 105358.4454 | 15731.0899 | 13371.4264 | 87 | 51 | [6 empty] | 70 | 18 | 23 |  | 122 | 45 | 15 | 1006.1597 | 30 | 28 |  | 3 | 38 | 30 | 19 | 1622 |  | 1758 | 1750 | 2264.918 | 0.27 | 0.0054 | 6739.6682 | 65535 | 72.3737 | 77.3732 | 184.8457 | 196.0131 | 61.2224 | 57.676 | 41.7385 | 299.255 | 289.6729 | 146.758 | 148.3617 | 294.7549 | 206.406 | 147.4797 | 210.6852 | 49.9229 | 271.2443 | 305.9721 | 49.9824 | 273.1587 | 308.1316 | 11419.8735 | 38.8144 | 20 | 1887.7308 | 305.04 |  | 96.5524 | 4576.5732 | 2393.61 | 703.9192 | 53.1268 | 23.1157 |  |  |  | 6.8421 |  | 258.6398 | 165.3661 | 21949.204 | 32923.8059 | 0.62383 | 0.82288
Premium | Par PHEV50 | 2030 | High | Midsize SUV | AUp | 8 | 7.2 | si |  |  | 21.2358 | 1460.5139 | 1621.7394 | 1500 | 4 | 127394 |  | 83653 |  | 118701.7524 | 16471.3954 | 14000.6861 | 92 | 51 | [6 empty] | 73 | 20 | 47 |  | 113 | 60 | 15 | 1204.8431 | 30 | 30 |  | 3 | 46.4 | 37 | 22 | 1841 |  | 1977 | 2000 | 2532.974 | 0.27 | 0.0054 | 41704.6847 | 65535 | 68.7761 | 76.3683 | 198.4083 | 202.0462 | 59.6139 | 58.5972 | 41.4095 | 277.3755 | 290.7471 | 156.2985 | 153.6972 | 283.0498 | 198.2661 | 155.1279 | 221.6113 | 48.5647 | 285.779 | 322.3678 | 48.797 | 286.4027 | 323.0713 | 14669.6997 | 38.8144 | 20 | 1976.5674 | 334.612 |  | 96.5524 | 4576.5732 | 2393.61 | 703.9192 | 46.4372 | 23.1157 |  |  |  | 7.3684 |  | 356.5294 | 165.3661 | 25409.1651 | 38113.7477 | 0.66914 | 0.94877
Premium | Par PHEV50 | 2030 | High | Pickup | AUp | 8 | 7.2 | si |  |  | 19.4661 | 1064.8165 | 999.7185 | 3000 | 6 | 165070 |  | 79025 |  | 108735.423 | 22767.4325 | 19352.3176 | 126 | 51 | [6 empty] | 80 | 20 | 71 |  | 132 | 55 | 10 | 1403.1363 | 30 | 30 |  | 3 | 52 | 43 | 20 | 2122 |  | 2258 | 2250 | 7658 | 0.378 | 0.0054 | 1237.9706 | 14700.9013 | 54.701 | 51.3569 | 241.3001 | 299.7913 | 67.8014 | 54.5726 | 43.2939 | 211.9049 | 179.553 | 199.3828 | 224.33 | 196.012 | 137.2084 | 210.609 | 300.87 | 37.4629 | 382.3159 | 431.2644 | 36.9483 | 392.343 | 442.5753 | 15754.396 | 38.8144 | 20 | 2732.0919 | 316.1 |  | 96.5524 | 5458.8229 | 2393.61 | 703.9192 | 60.1708 | 23.1157 |  |  |  | 7.3684 |  | 432.8965 | 165.3661 | 28203.2242 | 42304.8364 | 0.74529 | 1.0682
Premium | Par PHEV50 | 2030 | High | Small SUV | AUp | 8 | 6.8 | si |  |  | 19.4661 | 1327.1626 | 1327.1626 | 1500 | 4 | 109415 |  | 80761 |  | 114145.011 | 17532.5796 | 14902.6927 | 97 | 51 | [6 empty] | 70 | 18 | 24 |  | 104 | 55 | 15 | 1027.1965 | 30 | 28 |  | 3 | 40 | 34 | 20 | 1613 |  | 1749 | 1750 | 2253.902 | 0.324 | 0.0054 | 16681.8739 | 1809.3417 | 68.1781 | 68.1781 | 199.3862 | 219.473 | 63.1342 | 57.3865 | 42.3834 | 291.4677 | 244.2517 | 159.5221 | 169.8729 | 268.2034 | 187.6996 | 164.18 | 234.5428 | 46.3203 | 297.7504 | 335.8718 | 46.0461 | 301.1938 | 339.7561 | 13381.4615 | 38.8144 | 20 | 2103.9096 | 323.044 |  | 96.5524 | 4576.5732 | 2393.61 | 703.9192 | 39.8836 | 23.1157 |  |  |  | 7.3684 |  | 317.4319 | 165.3661 | 24191.0499 | 36286.5748 | 0.6481 | 0.90819
Premium | Par PHEV50 | 2030 | Low | Compact | AUp | 8 | 6.8 | si |  |  | 12.3875 | 760.7637 | 798.2809 | 1500 | 4 | 101780 |  | 75649 |  | 104874.579 | 18137.5524 | 13603.1643 | 114 | 51 | [6 empty] | 67 | 17 | 23 |  | 101 | 35 | 12 | 969.756 | 30 | 25 |  | 3 | 37.2 | 25 | 17 | 1547 |  | 1683 | 1625 | 2173.118 | 0.2945 | 0.0057 | 6289.1557 | 1809.3417 | 61.4137 | 64.4423 | 182.0009 | 194.1865 | 61.3769 | 57.4925 | 41.7402 | 255.3903 | 232.8856 | 146.5305 | 152.5091 | 244.2517 | 171.3231 | 149.2209 | 213.1727 | 43.2621 | 267.8349 | 306.7983 | 43.1953 | 269.9238 | 309.1911 | 8046.3968 | 61.624 | 30 | 3264.7594 | 453.894 |  | 96.5524 | 5096.4081 | 2393.61 | 703.9192 | 37.1005 | 40.0079 |  |  |  | 10.2632 |  | 258.6398 | 165.3661 | 20658.5414 | 30987.8121 | 0.59955 | 0.76777
Premium | Par PHEV50 | 2030 | Low | Midsize | AUp | 8 | 6 | si |  |  | 15.9268 | 889.838 | 960.5687 | 2000 | 4 | 153726 |  | 83644 |  | 120099.6384 | 19135.1462 | 14351.3597 | 120 | 51 | [6 empty] | 70 | 18 | 23 |  | 126 | 45 | 15 | 1130.7306 | 30 | 28 |  | 3 | 38 | 30 | 19 | 1786 |  | 1922 | 1875 | 2465.654 | 0.285 | 0.0057 | 76867.458 | 3111.3019 | 55.8704 | 60.3114 | 196.7968 | 204.9292 | 59.9427 | 57.5106 | 41.1938 | 226.1677 | 221.9004 | 157.1194 | 159.1445 | 224.0137 | 156.9591 | 158.0307 | 225.7582 | 40.3797 | 286.3662 | 328.0255 | 40.419 | 287.7603 | 329.6224 | 10784.5705 | 61.624 | 30 | 3444.3263 | 501.864 |  | 96.5524 | 5096.4081 | 2393.61 | 703.9192 | 56.0357 | 40.0079 |  |  |  | 10.2632 |  | 258.6398 | 165.3661 | 23643.1872 | 35464.7808 | 0.65379 | 0.87692
Premium | Par PHEV50 | 2030 | Low | Midsize SUV | AUp | 8 | 6.8 | si |  |  | 21.2358 | 1124.9904 | 1264.5462 | 2000 | 4 | 133110 |  | 91935 |  | 136822.6266 | 20165.5591 | 15124.1693 | 126 | 52 | [6 empty] | 73 | 20 | 47 |  | 116 | 60 | 15 | 1353.9452 | 30 | 30 |  | 3 | 46.4 | 37 | 22 | 2031 |  | 2167 | 2125 | 2765.534 | 0.285 | 0.0057 | 22190.0398 | 65535 | 52.9762 | 59.548 | 209.9474 | 214.9489 | 59.1155 | 57.7921 | 40.964 | 202.7711 | 224.0137 | 167.0884 | 165.1343 | 211.9049 | 148.2666 | 166.209 | 237.4415 | 39.1963 | 303.1401 | 347.2395 | 39.3926 | 303.9975 | 348.2216 | 13908.9891 | 61.624 | 30 | 3629.8006 | 551.61 |  | 96.5524 | 5096.4081 | 2393.61 | 703.9192 | 48.5208 | 40.0079 |  |  |  | 11.0526 |  | 356.5294 | 165.3661 | 27093.9903 | 40640.9854 | 0.69576 | 1.0024
Premium | Par PHEV50 | 2030 | Low | Pickup | AUp | 8 | 6.9 | si |  |  | 19.4661 | 800.4739 | 770.8268 | 3000 | 6 | 174423 |  | 87031 |  | 124802.1588 | 27704.9678 | 20778.7259 | 173 | 52 | [6 empty] | 80 | 20 | 71 |  | 136 | 55 | 10 | 1576.931 | 30 | 30 |  | 3 | 52 | 43 | 20 | 2351 |  | 2487 | 2500 | 7887 | 0.399 | 0.0057 | 1000.9124 | 3062.6878 | 41.1214 | 39.5984 | 263.1161 | 319.6226 | 64.8431 | 53.3819 | 41.7799 | 158.9287 | 135.1807 | 216.0244 | 241.7746 | 147.009 | 103.0996 | 227.612 | 325.16 | 29.487 | 412.2057 | 472.1715 | 29.1183 | 421.8925 | 483.2675 | 14868.388 | 61.624 | 30 | 4986.8942 | 522.186 |  | 96.5524 | 5883.6388 | 2393.61 | 703.9192 | 63.5801 | 40.0079 |  |  |  | 11.0526 |  | 432.8965 | 165.3661 | 30259.7158 | 45389.5737 | 0.77669 | 1.1323
Premium | Par PHEV50 | 2030 | Low | Small SUV | AUp | 8 | 6.8 | si |  |  | 19.4661 | 1019.7574 | 1033.5691 | 1500 | 4 | 115671 |  | 88347 |  | 127717.6248 | 21354.179 | 16015.6343 | 134 | 52 | [6 empty] | 70 | 18 | 24 |  | 107 | 55 | 15 | 1154.2812 | 30 | 28 |  | 3 | 40 | 34 | 20 | 1784 |  | 1920 | 1875 | 2463.206 | 0.342 | 0.0057 | 16681.8739 | 1367.5257 | 52.3863 | 53.0958 | 213.8733 | 232.7317 | 61.4275 | 56.4887 | 41.4435 | 219.8266 | 186.6781 | 171.0453 | 182.2397 | 204.5343 | 142.4925 | 176.0828 | 251.5468 | 37.262 | 317.6565 | 363.8677 | 37.0408 | 320.8894 | 367.5709 | 12732.9345 | 61.624 | 30 | 3843.7522 | 530.082 |  | 96.5524 | 5096.4081 | 2393.61 | 703.9192 | 42.164 | 40.0079 |  |  |  | 11.0526 |  | 317.4319 | 165.3661 | 26064.9049 | 39097.3574 | 0.67802 | 0.96809
Premium | Par PHEV50 | 2035 | High | Compact | AUp | 8 | 6.7 | si |  |  | 12.3875 | 1071.2225 | 1124.9904 | 1500 | 4 | 102846 |  | 65682 |  | 86533.5108 | 13788.3794 | 11720.1225 | 72 | 50 | [6 empty] | 67 | 17 | 23 |  | 101 | 35 | 12 | 840.8008 | 30 | 25 |  | 3 | 37.2 | 25 | 17 | 1372 |  | 1508 | 1500 | 1958.918 | 0.248 | 0.0048 | 22616.7713 | 65535 | 86.4759 | 90.8164 | 162.4968 | 173.1147 | 60.9871 | 57.2147 | 41.5026 | 360.7583 | 336.9834 | 128.2248 | 130.612 | 349.5014 | 244.7601 | 129.299 | 184.7129 | 57.2124 | 238.964 | 273.7274 | 54.0839 | 240.7842 | 275.8124 | 8705.9264 | 38.8144 | 16.665 | 1544.2985 | 175.3709 |  | 91.8204 | 4571.7644 | 2393.61 | 636.2872 | 35.6517 | 21.9828 |  |  |  | 5.7012 |  | 245.9639 | 157.2615 | 18641.1183 | 27961.6774 | 0.56231 | 0.70233
Premium | Par PHEV50 | 2035 | High | Midsize | AUp | 8 | 5.9 | si |  |  | 15.9268 | 1244.5907 | 1372.241 | 2000 | 4 | 146686 |  | 72745 |  | 98360.9712 | 14533.3958 | 12353.3865 | 76 | 51 | [6 empty] | 70 | 18 | 23 |  | 123 | 45 | 15 | 979.9347 | 30 | 28 |  | 3 | 38 | 30 | 19 | 1585 |  | 1721 | 1750 | 2219.63 | 0.24 | 0.0048 | 48298.6492 | 12124.4547 | 78.1443 | 86.1591 | 174.9586 | 178.4307 | 59.762 | 58.5348 | 41.4468 | 316.1484 | 325.7817 | 138.1176 | 136.3268 | 320.4556 | 224.2884 | 137.3117 | 196.1596 | 53.7284 | 252.1729 | 284.459 | 53.9794 | 252.7682 | 285.1305 | 11553.6215 | 38.8144 | 16.665 | 1627.7403 | 194.2292 |  | 91.8204 | 4571.7644 | 2393.61 | 636.2872 | 50.8489 | 21.9828 |  |  |  | 5.7012 |  | 245.9639 | 157.2615 | 21606.3107 | 32409.466 | 0.61679 | 0.81148
Premium | Par PHEV50 | 2035 | High | Midsize SUV | AUp | 8 | 7.3 | si |  |  | 21.2358 | 1616.4911 | 1843.1577 | 2000 | 4 | 125755 |  | 79919 |  | 111114.549 | 15221.803 | 12938.5325 | 79 | 51 | [6 empty] | 73 | 20 | 47 |  | 112 | 60 | 15 | 1173.4537 | 30 | 30 |  | 3 | 46.4 | 37 | 22 | 1795 |  | 1931 | 1875 | 2476.67 | 0.24 | 0.0048 | 38184.1593 | 6289.1557 | 76.1212 | 86.795 | 181.1907 | 176.8651 | 60.329 | 61.8693 | 42.7155 | 311.1302 | 343.8807 | 143.4758 | 139.3087 | 325.3312 | 227.543 | 141.6006 | 202.2865 | 53.2493 | 256.0631 | 293.3139 | 49.7418 | 255.3215 | 292.4645 | 14829.8493 | 38.8144 | 16.665 | 1704.8419 | 213.3837 |  | 91.8204 | 4571.7644 | 2393.61 | 636.2872 | 43.5932 | 21.9828 |  |  |  | 6.1397 |  | 339.0559 | 157.2615 | 25065.0695 | 37597.6042 | 0.66112 | 0.9358
Premium | Par PHEV50 | 2035 | High | Pickup | AUp | 8 | 7 | si |  |  | 19.4661 | 1171.0258 | 1127.7613 | 3000 | 6 | 160537 |  | 75459 |  | 102111.0678 | 20839.4446 | 17713.5279 | 108 | 51 | [6 empty] | 80 | 20 | 71 |  | 130 | 55 | 10 | 1366.5485 | 30 | 30 |  | 3 | 52 | 43 | 20 | 2065 |  | 2201 | 2250 | 7601 | 0.336 | 0.0048 | 1278.3392 | 1547.4633 | 60.1571 | 57.9346 | 225.6752 | 264.8413 | 66.3559 | 56.5437 | 43.3583 | 232.8856 | 204.5343 | 186.0808 | 204.166 | 219.8266 | 153.4484 | 194.2191 | 277.4559 | 41.0722 | 347.5714 | 398.1345 | 37.8156 | 354.2856 | 405.8254 | 15940.924 | 38.8144 | 16.665 | 2334.0178 | 201.4755 |  | 91.8204 | 5452.9923 | 2393.61 | 636.2872 | 55.6504 | 21.9828 |  |  |  | 6.1397 |  | 411.6803 | 157.2615 | 27759.3213 | 41638.9819 | 0.73574 | 1.0522
Premium | Par PHEV50 | 2035 | High | Small SUV | AUp | 8 | 7 | si |  |  | 19.4661 | 1444.3883 | 1477.0035 | 1500 | 4 | 117497 |  | 76792 |  | 106115.7804 | 16116.9221 | 13699.3838 | 84 | 51 | [6 empty] | 70 | 18 | 24 |  | 108 | 55 | 15 | 1000.4423 | 30 | 28 |  | 3 | 40 | 34 | 20 | 1577 |  | 1713 | 1750 | 2209.838 | 0.288 | 0.0048 | 14700.9013 | 65535 | 74.2001 | 75.8756 | 188.9126 | 207.3212 | 61.2469 | 55.8494 | 41.1726 | 309.4927 | 274.4626 | 149.1712 | 155.2646 | 292.9196 | 204.8779 | 151.9132 | 217.0189 | 50.094 | 281.7093 | 317.777 | 49.9361 | 284.865 | 321.3367 | 13517.9935 | 38.8144 | 16.665 | 1805.0953 | 205.0346 |  | 91.8204 | 4571.7644 | 2393.61 | 636.2872 | 40.7305 | 21.9828 |  |  |  | 6.1397 |  | 301.8745 | 157.2615 | 23805.0739 | 35707.6109 | 0.64064 | 0.895
Premium | Par PHEV50 | 2035 | Low | Compact | AUp | 8 | 7 | si |  |  | 12.3875 | 859.5059 | 924.9921 | 1500 | 4 | 103012 |  | 73009 |  | 99793.092 | 16913.9275 | 12685.4456 | 99 | 51 | [6 empty] | 67 | 17 | 23 |  | 101 | 35 | 12 | 969.756 | 30 | 25 |  | 3 | 37.2 | 25 | 17 | 1532 |  | 1668 | 1625 | 2154.758 | 0.2635 | 0.0051 | 3360.206 | 3553.0879 | 69.3848 | 74.6712 | 170.215 | 181.2459 | 61.1944 | 57.4415 | 41.6539 | 285.4544 | 273.1875 | 137.48 | 140.268 | 279.6842 | 195.8605 | 138.7346 | 198.1922 | 48.3487 | 250.2555 | 286.6616 | 47.0864 | 252.1466 | 288.8277 | 8046.3968 | 61.624 | 25 | 2706.2284 | 350.4432 |  | 91.8204 | 5796.5137 | 2393.61 | 636.2872 | 35.7093 | 38.0471 |  |  |  | 8.5526 |  | 245.9639 | 157.2615 | 20593.458 | 30890.1871 | 0.5991 | 0.76684
Premium | Par PHEV50 | 2035 | Low | Midsize | AUp | 8 | 5.9 | si |  |  | 15.9268 | 1004.348 | 1108.3485 | 2000 | 4 | 154295 |  | 80939 |  | 114396.363 | 17832.4092 | 13374.3069 | 105 | 51 | [6 empty] | 70 | 18 | 23 |  | 127 | 45 | 15 | 1130.7306 | 30 | 28 |  | 3 | 38 | 30 | 19 | 1772 |  | 1908 | 1875 | 2448.518 | 0.255 | 0.0051 | 30389.4601 | 65535 | 63.0602 | 69.5901 | 185.9604 | 192.3487 | 59.1135 | 57.1012 | 40.7456 | 240.9984 | 258.4774 | 147.3683 | 146.3117 | 248.641 | 173.9935 | 146.8928 | 209.8469 | 45.0958 | 269.7645 | 305.8554 | 45.2661 | 270.8596 | 307.0971 | 10784.5705 | 61.624 | 25 | 2853.1855 | 388.5072 |  | 91.8204 | 5796.5137 | 2393.61 | 636.2872 | 53.4866 | 38.0471 |  |  |  | 8.5526 |  | 245.9639 | 157.2615 | 23534.4301 | 35301.6452 | 0.65264 | 0.8747
Premium | Par PHEV50 | 2035 | Low | Midsize SUV | AUp | 8 | 7.2 | si |  |  | 21.2358 | 1277.4827 | 1464.7969 | 2000 | 4 | 133265 |  | 89247 |  | 130364.8704 | 18826.6637 | 14119.9978 | 111 | 52 | [6 empty] | 73 | 20 | 47 |  | 116 | 60 | 15 | 1353.9452 | 30 | 30 |  | 3 | 46.4 | 37 | 22 | 2016 |  | 2152 | 2125 | 2747.174 | 0.255 | 0.0051 | 16681.8739 | 65535 | 60.1571 | 68.9778 | 198.979 | 197.8585 | 58.2315 | 58.6185 | 40.884 | 226.1677 | 263.398 | 156.9583 | 151.9461 | 241.2456 | 169.0713 | 154.7028 | 221.004 | 43.9801 | 283.5354 | 324.7828 | 43.1064 | 283.3433 | 324.5628 | 13908.9891 | 61.624 | 25 | 3012.2662 | 428.3856 |  | 91.8204 | 5796.5137 | 2393.61 | 636.2872 | 46.1965 | 38.0471 |  |  |  | 9.2105 |  | 339.0559 | 157.2615 | 26944.2677 | 40416.4016 | 0.69386 | 0.99859
Premium | Par PHEV50 | 2035 | Low | Pickup | AUp | 8 | 6.9 | si |  |  | 19.4661 | 919.4199 | 906.6754 | 3000 | 6 | 173604 |  | 84390 |  | 119198.8224 | 25612.6601 | 19209.4951 | 151 | 51 | [6 empty] | 80 | 20 | 71 |  | 136 | 55 | 10 | 1576.931 | 30 | 30 |  | 3 | 52 | 43 | 20 | 2328 |  | 2464 | 2500 | 7864 | 0.357 | 0.0051 | 908.1638 | 2579.1055 | 47.2318 | 46.5771 | 245.5359 | 289.4584 | 64.2468 | 54.4936 | 41.9005 | 178.1927 | 161.1058 | 201.2836 | 220.3588 | 170.4452 | 119.0529 | 209.8675 | 299.8106 | 33.6681 | 379.0014 | 434.1368 | 32.2468 | 386.531 | 442.7618 | 14868.388 | 61.624 | 25 | 4098.0256 | 405.072 |  | 91.8204 | 6915.4972 | 2393.61 | 636.2872 | 60.1801 | 38.0471 |  |  |  | 9.2105 |  | 411.6803 | 157.2615 | 30171.7039 | 45257.5559 | 0.77567 | 1.1305
Premium | Par PHEV50 | 2035 | Low | Small SUV | AUp | 8 | 6.7 | si |  |  | 19.4661 | 1165.0664 | 1214.5122 | 1500 | 4 | 117541 |  | 85290 |  | 123289.4502 | 19813.855 | 14860.3912 | 117 | 52 | [6 empty] | 70 | 18 | 24 |  | 108 | 55 | 15 | 1154.2812 | 30 | 28 |  | 3 | 40 | 34 | 20 | 1768 |  | 1904 | 1875 | 2443.622 | 0.306 | 0.0051 | 3763.4307 | 1408.4696 | 59.851 | 62.3911 | 198.6885 | 212.2117 | 61.3533 | 57.4861 | 41.7291 | 247.5941 | 221.9004 | 159.6407 | 166.7024 | 235.6858 | 164.7325 | 162.8185 | 232.5978 | 42.2237 | 292.5342 | 331.6714 | 42.1244 | 294.8525 | 334.2998 | 12732.9345 | 61.624 | 25 | 3170.2168 | 409.392 |  | 91.8204 | 5796.5137 | 2393.61 | 636.2872 | 40.7458 | 38.0471 |  |  |  | 9.2105 |  | 301.8745 | 157.2615 | 25864.538 | 38796.807 | 0.67483 | 0.96219
Premium | Par PHEV50 | 2050 | High | Compact | AUp | 8 | 6.7 | si |  |  | 12.3875 | 1224.2543 | 1312.4888 | 1500 | 4 | 91068 |  | 68902 |  | 91633.05 | 11902.68 | 10712.412 | 57 | 50 | [6 empty] | 67 | 17 | 23 |  | 95 | 35 | 12 | 784.7349 | 30 | 25 |  | 3 | 37.2 | 25 | 17 | 1293 |  | 1429 | 1375 | 1862.222 | 0.217 | 0.0042 | 65535 | 65535 | 98.8296 | 105.9524 | 147.0021 | 153.8479 | 62.3555 | 59.5502 | 42.7652 | 420.0258 | 409.0686 | 117.0048 | 118.1815 | 414.8402 | 290.5163 | 117.5343 | 167.9061 | 63.9382 | 214.4039 | 245.5944 | 56.192 | 215.5774 | 246.9386 | 8992.6784 | 38.8144 | 8.89 | 1142.6573 | 103.353 |  | 78.9709 | 4571.7644 | 2393.61 | 469.942 | 27.1511 | 18.9065 |  |  |  | 3.0413 |  | 211.5433 | 135.254 | 18196.5767 | 27294.865 | 0.55783 | 0.69323
Premium | Par PHEV50 | 2050 | High | Midsize | AUp | 8 | 6.1 | si |  |  | 15.9268 | 1429.8542 | 1600.9479 | 2000 | 4 | 143609 |  | 68112 |  | 90381.0864 | 12398.0393 | 11158.2354 | 59 | 50 | [6 empty] | 70 | 18 | 23 |  | 121 | 45 | 15 | 914.3727 | 30 | 28 |  | 3 | 38 | 30 | 19 | 1499 |  | 1635 | 1625 | 2114.366 | 0.21 | 0.0042 | 65535 | 31572.4056 | 89.7765 | 100.519 | 159.1314 | 158.5802 | 60.0774 | 60.2038 | 42.094 | 366.9492 | 392.6785 | 125.9134 | 122.4511 | 378.1582 | 264.6682 | 124.3553 | 177.6505 | 60.2834 | 226.9762 | 256.0363 | 60.6978 | 226.8817 | 255.9297 | 11887.9915 | 38.8144 | 8.89 | 1190.2118 | 102.168 |  | 78.9709 | 4571.7644 | 2393.61 | 469.942 | 42.8157 | 18.9065 |  |  |  | 3.0413 |  | 211.5433 | 135.254 | 21153.9239 | 31730.8858 | 0.61224 | 0.80231
Premium | Par PHEV50 | 2050 | High | Midsize SUV | AUp | 8 | 6.8 | si |  |  | 21.2358 | 1803.2337 | 2107.577 | 1500 | 4 | 126189 |  | 74389 |  | 100579.2678 | 13013.2807 | 11711.9526 | 62 | 51 | [6 empty] | 73 | 20 | 47 |  | 113 | 60 | 15 | 1094.9809 | 30 | 30 |  | 3 | 46.4 | 37 | 22 | 1699 |  | 1835 | 1875 | 2359.166 | 0.21 | 0.0042 | 21982.6562 | 21383.1292 | 84.915 | 99.2466 | 170.9248 | 162.0701 | 58.5895 | 61.8503 | 42.0398 | 319.5848 | 397.3217 | 134.5626 | 126.9794 | 350.5431 | 245.3071 | 131.1502 | 187.3574 | 58.584 | 238.486 | 273.1799 | 52.8093 | 236.9681 | 271.4411 | 15230.2233 | 38.8144 | 8.89 | 1249.2749 | 111.5835 |  | 78.9709 | 4571.7644 | 2393.61 | 469.942 | 37.6221 | 18.9065 |  |  |  | 3.2753 |  | 291.6079 | 135.254 | 24639.7393 | 36959.6089 | 0.66052 | 0.93012
Premium | Par PHEV50 | 2050 | High | Pickup | AUp | 8 | 6.6 | si |  |  | 19.4661 | 1319.5132 | 1331.0206 | 3000 | 6 | 154810 |  | 92252 |  | 135319.152 | 17599.9219 | 15839.9297 | 84 | 52 | [6 empty] | 80 | 20 | 71 |  | 127 | 55 | 10 | 1275.0799 | 30 | 30 |  | 3 | 52 | 43 | 20 | 1946 |  | 2082 | 2125 | 7482 | 0.294 | 0.0042 | 11644.2783 | 65535 | 67.7851 | 68.3763 | 215.4668 | 242.7869 | 62.8933 | 55.8182 | 41.7967 | 287.9001 | 246.556 | 172.1902 | 181.7376 | 267.898 | 187.3899 | 176.4865 | 252.1236 | 46.2571 | 325.3726 | 372.7063 | 39.9609 | 330.0561 | 378.0711 | 16407.244 | 38.8144 | 8.89 | 1689.5925 | 138.378 |  | 78.9709 | 4571.7644 | 2393.61 | 469.942 | 46.1552 | 18.9065 |  |  |  | 3.2753 |  | 354.0691 | 135.254 | 26354.8663 | 39532.2994 | 0.71469 | 1.0108
Premium | Par PHEV50 | 2050 | High | Small SUV | AUp | 8 | 7.3 | si |  |  | 19.4661 | 1664.9858 | 1747.5996 | 1500 | 4 | 107422 |  | 70683 |  | 94552.0026 | 13759.511 | 12383.5599 | 65 | 51 | [6 empty] | 70 | 18 | 24 |  | 103 | 55 | 15 | 933.5574 | 30 | 28 |  | 3 | 40 | 34 | 20 | 1485 |  | 1621 | 1625 | 2097.23 | 0.252 | 0.0042 | 15077.8475 | 65535 | 85.5325 | 89.7765 | 169.7185 | 183.9254 | 62.3534 | 57.5858 | 42.1456 | 360.7583 | 334.1114 | 135.6844 | 139.1703 | 348.4658 | 243.7816 | 137.253 | 196.0758 | 56.7073 | 251.588 | 283.7992 | 56.7243 | 254.0235 | 286.5465 | 13859.3235 | 38.8144 | 8.89 | 1320.9131 | 106.0245 |  | 78.9709 | 4571.7644 | 2393.61 | 469.942 | 32.0269 | 18.9065 |  |  |  | 3.2753 |  | 259.6297 | 135.254 | 23297.3452 | 34946.0178 | 0.63617 | 0.88426
Premium | Par PHEV50 | 2050 | Low | Compact | AUp | 8 | 6.8 | si |  |  | 12.3875 | 964.8096 | 1063.4033 | 1500 | 4 | 107312 |  | 69713 |  | 93179.4336 | 14677.7962 | 11742.2369 | 79 | 51 | [6 empty] | 67 | 17 | 23 |  | 103 | 35 | 12 | 964.1492 | 30 | 25 |  | 3 | 37.2 | 25 | 17 | 1508 |  | 1644 | 1625 | 2125.382 | 0.2325 | 0.0045 | 65535 | 65535 | 77.8856 | 85.8447 | 163.2381 | 169.183 | 59.9878 | 57.8573 | 41.3203 | 317.0006 | 322.6535 | 129.4362 | 128.8548 | 319.5848 | 223.6638 | 129.1746 | 184.5351 | 53.579 | 237.019 | 271.4995 | 49.3094 | 238.0382 | 272.6668 | 8075.072 | 61.624 | 13.33 | 2113.6026 | 156.8543 |  | 78.9709 | 5796.5137 | 2393.61 | 469.942 | 31.9941 | 32.7228 |  |  |  | 4.5603 |  | 211.5433 | 135.254 | 19575.5939 | 29363.3909 | 0.58512 | 0.74016
Premium | Par PHEV50 | 2050 | Low | Midsize | AUp | 8 | 6.1 | si |  |  | 15.9268 | 1114.9458 | 1274.2238 | 2000 | 4 | 156550 |  | 77708 |  | 107627.8086 | 15492.9434 | 12394.3548 | 83 | 51 | [6 empty] | 70 | 18 | 23 |  | 128 | 45 | 15 | 1124.1742 | 30 | 28 |  | 3 | 38 | 30 | 19 | 1745 |  | 1881 | 1875 | 2415.47 | 0.225 | 0.0045 | 29219.1828 | 65535 | 70.0043 | 80.0049 | 176.3924 | 175.5021 | 58.6795 | 58.9096 | 41.1481 | 264.2859 | 306.6681 | 138.9038 | 134.6124 | 281.6939 | 197.2684 | 136.9727 | 195.6753 | 49.7968 | 251.4168 | 285.0531 | 50.1841 | 251.2642 | 284.88 | 10818.0075 | 61.624 | 13.33 | 2230.9839 | 174.843 |  | 78.9709 | 5796.5137 | 2393.61 | 469.942 | 46.6739 | 32.7228 |  |  |  | 4.5603 |  | 211.5433 | 135.254 | 22468.5792 | 33702.8689 | 0.63817 | 0.84689
Premium | Par PHEV50 | 2050 | Low | Midsize SUV | AUp | 8 | 6.8 | si |  |  | 21.2358 | 1427.1307 | 1681.8038 | 2000 | 4 | 139275 |  | 85701 |  | 122413.1832 | 16315.3267 | 13052.2614 | 88 | 52 | [6 empty] | 73 | 20 | 47 |  | 119 | 60 | 15 | 1346.0976 | 30 | 30 |  | 3 | 46.4 | 37 | 22 | 1988 |  | 2124 | 2125 | 2712.902 | 0.225 | 0.0045 | 42534.2534 | 39665.1638 | 67.2041 | 79.1968 | 190.0305 | 179.716 | 57.2586 | 60.5939 | 41.1316 | 248.9041 | 311.5423 | 147.8394 | 139.5086 | 273.5051 | 191.565 | 144.0906 | 205.8436 | 48.6957 | 264.8414 | 303.3693 | 45.1757 | 263.0732 | 301.3438 | 13949.0265 | 61.624 | 13.33 | 2349.407 | 192.8272 |  | 78.9709 | 5796.5137 | 2393.61 | 469.942 | 41.5235 | 32.7228 |  |  |  | 4.9111 |  | 291.6079 | 135.254 | 25811.2707 | 38716.906 | 0.6804 | 0.96881
Premium | Par PHEV50 | 2050 | Low | Pickup | AUp | 8 | 7 | si |  |  | 19.4661 | 1062.3459 | 1069.7923 | 3000 | 6 | 174014 |  | 80924 |  | 112116.366 | 22010.9789 | 17608.7831 | 118 | 51 | [6 empty] | 80 | 20 | 71 |  | 136 | 55 | 10 | 1567.7838 | 30 | 30 |  | 3 | 52 | 43 | 20 | 2286 |  | 2422 | 2375 | 7822 | 0.315 | 0.0045 | 1278.3392 | 1852.0821 | 54.5741 | 54.9566 | 226.2126 | 256.9801 | 64.9285 | 57.1499 | 42.9997 | 208.1544 | 197.6592 | 184.4359 | 198.6005 | 204.5343 | 142.3078 | 190.81 | 272.5857 | 38.4952 | 342.94 | 392.8293 | 33.8656 | 348.2144 | 398.8711 | 14915.02 | 61.624 | 13.33 | 3169.581 | 182.079 |  | 78.9709 | 6915.4972 | 2393.61 | 469.942 | 51.8806 | 32.7228 |  |  |  | 4.9111 |  | 354.0691 | 135.254 | 28778.4917 | 43167.7375 | 0.7579 | 1.0927
Premium | Par PHEV50 | 2050 | Low | Small SUV | AUp | 8 | 6.8 | si |  |  | 19.4661 | 1311.9516 | 1413.1824 | 1500 | 4 | 118142 |  | 81428 |  | 114862.608 | 17118.6696 | 13694.9357 | 92 | 51 | [6 empty] | 70 | 18 | 24 |  | 109 | 55 | 15 | 1147.5925 | 30 | 28 |  | 3 | 40 | 34 | 20 | 1736 |  | 1872 | 1875 | 2404.454 | 0.27 | 0.0045 | 8400.5151 | 4558.419 | 67.3967 | 72.597 | 188.2958 | 198.6524 | 60.5921 | 57.482 | 41.4348 | 276.7228 | 266.381 | 149.6029 | 152.3685 | 271.9242 | 190.3799 | 150.8474 | 215.4963 | 47.2205 | 275.6518 | 312.5304 | 47.296 | 277.4273 | 314.5434 | 12767.0675 | 61.624 | 13.33 | 2465.0884 | 183.213 |  | 78.9709 | 5796.5137 | 2393.61 | 469.942 | 35.2229 | 32.7228 |  |  |  | 4.9111 |  | 259.6297 | 135.254 | 24697.1001 | 37045.6501 | 0.66079 | 0.93128
Premium | SplitHEV | 2005 | Low | Compact | Planetary |  | 7.1 | si |  |  | 12.3875 | 636.1845 | 579.2694 | 3000 | 6 | 109533 |  | 76121 | 85458 | 29670.4191 | 972 |  | 15 | 51 | 52 | [5 empty] | 40 |  | 14 | 10 | 113 | 35 | 12 | 1003.3006 | 30 | 25 |  | 3 | 37.2 | 25 | 17 | 1503 |  | 1639 | 1625 | 2119.262 | 0.3255 | 0.0063 |  |  | 51.3569 | 46.7623 | [13 empty] | 35.0053 |  |  | 39.8357 |  |  | 7874.84 | 61.624 |  | 946.671 | 1522.42 | 1709.16 |  | 2913.4687 | 1351.7838 | 1166.4628 | 51.3313 |  |  |  |  | 37.6316 | 509.7459 | 332.5182 | 212.6016 | 18690.259 | 28035.3886 | 0.62098 | 0.704
Premium | SplitHEV | 2005 | Low | Midsize | Planetary |  | 6.1 | si |  |  | 15.9268 | 714.9271 | 653.7902 | 4000 | 6 | 144946 |  | 104645 | 113087 | 36263.8456 | 1188 |  | 18 | 53 | 53 | [5 empty] | 40 |  | 14 | 10 | 130 | 45 | 15 | 1169.9565 | 30 | 28 |  | 3 | 38 | 30 | 19 | 1736 |  | 1872 | 1875 | 2404.454 | 0.315 | 0.0063 |  |  | 44.8882 | 41.0496 | [13 empty] | 31.1613 |  |  | 36.9682 |  |  | 10584.525 | 61.624 |  | 1157.0423 | 2092.9 | 2261.74 |  | 3209.6039 | 1529.5895 | 1166.4628 | 67.9272 |  |  |  |  | 37.6316 | 623.0228 | 332.5182 | 212.6016 | 23337.1889 | 35005.7834 | 0.73136 | 0.8754
Premium | SplitHEV | 2005 | Low | Midsize SUV | Planetary |  | 7.1 | si |  |  | 21.2358 | 893.5523 | 885.6307 | 4000 | 6 | 144218 |  | 105209 | 112519 | 39560.5588 | 1296 |  | 20 | 53 | 53 | [5 empty] | 40 |  | 55 | 10 | 130 | 60 | 15 | 1400.8956 | 30 | 30 |  | 3 | 46.4 | 37 | 22 | 2006 |  | 2142 | 2125 | 2734.934 | 0.315 | 0.0063 |  |  | 42.0777 | 41.7047 | [13 empty] | 30.4715 |  |  | 36.0491 |  |  | 13669.455 | 61.624 |  | 1262.228 | 2104.18 | 2250.38 |  | 3203.5161 | 1525.9342 | 1166.4628 | 67.586 |  |  |  |  | 40.5263 | 679.6612 | 458.3693 | 212.6016 | 26702.5246 | 40053.7869 | 0.72 | 0.99671
Premium | SplitHEV | 2005 | Low | Pickup | Planetary |  | 7.1 | si |  |  | 19.4661 | 628.9438 | 561.1165 | 5300 | 8 | 169827 |  | 125100 | 212307 | 42857.2721 | 1404 |  | 21 | 54 | 60 | [5 empty] | 40 |  | 85 | 10 | 143 | 55 | 10 | 1631.6567 | 30 | 30 |  | 3 | 52 | 43 | 20 | 2288 |  | 2424 | 2375 | 7824 | 0.441 | 0.0063 |  |  | 32.3097 | 28.8253 | [13 empty] | 22.9132 |  |  | 26.0596 |  |  | 14589.4 | 61.624 |  | 1367.4137 | 2502 | 4246.14 |  | 3711.6973 | 1654.5148 | 1166.4628 | 79.5874 |  |  |  |  | 40.5263 | 736.2997 | 556.5501 | 212.6016 | 30924.8176 | 46387.2264 | 0.82455 | 1.1642
Premium | SplitHEV | 2005 | Low | Small SUV | Planetary |  | 7.1 | si |  |  | 19.4661 | 826.4821 | 759.3219 | 3500 | 6 | 129919 |  | 91234 | 101363 | 32967.1323 | 1080 |  | 16 | 52 | 53 | [5 empty] | 50 |  | 24 | 10 | 123 | 55 | 15 | 1194.2986 | 30 | 28 |  | 3 | 40 | 34 | 20 | 1748 |  | 1884 | 1875 | 2419.142 | 0.378 | 0.0063 |  |  | 42.4575 | 39.0074 | [13 empty] | 29.7196 |  |  | 34.109 |  |  | 12528.725 | 61.624 |  | 1051.8567 | 1824.68 | 2027.26 |  | 3083.9432 | 1454.1402 | 1166.4628 | 60.885 |  |  |  |  | 40.5263 | 566.3844 | 408.1038 | 212.6016 | 24487.1929 | 36730.7894 | 0.67488 | 0.91888
Premium | SplitHEV | 2010 | Low | Compact | Planetary |  | 7 | si |  |  | 12.3875 | 690.4562 | 623.924 | 3000 | 6 | 108851 |  | 75727 | 84926 | 29670.4191 | 972 |  | 13 | 51 | 51 | [5 empty] | 40 |  | 14 | 10 | 113 | 35 | 12 | 998.467 | 30 | 25 |  | 3 | 37.2 | 25 | 17 | 1495 |  | 1631 | 1625 | 2109.47 | 0.3193 | 0.00618 |  |  | 55.738 | 50.3671 | [13 empty] | 37.4546 |  |  | 42.2219 |  |  | 7899.56 | 61.624 |  | 873.8502 | 1363.086 | 1528.668 |  | 2765.2562 | 1282.2765 | 1054.39 | 48.5116 |  |  |  |  | 34.2105 | 436.9251 | 316.2215 | 202.182 | 17866.7616 | 26800.1424 | 0.5976 | 0.67208
Premium | SplitHEV | 2010 | Low | Midsize | Planetary |  | 6.1 | si |  |  | 15.9268 | 769.244 | 705.5025 | 4000 | 6 | 144243 |  | 104171 | 112539 | 36263.8456 | 1188 |  | 16 | 53 | 53 | [5 empty] | 40 |  | 14 | 10 | 130 | 45 | 15 | 1164.3043 | 30 | 28 |  | 3 | 38 | 30 | 19 | 1729 |  | 1865 | 1875 | 2395.886 | 0.309 | 0.00618 |  |  | 48.2986 | 44.2965 | [13 empty] | 33.281 |  |  | 39.1751 |  |  | 10613.35 | 61.624 |  | 1068.0391 | 1875.078 | 2025.702 |  | 3046.7108 | 1451.2676 | 1054.39 | 64.2848 |  |  |  |  | 34.2105 | 534.0195 | 316.2215 | 202.182 | 22347.0799 | 33520.6198 | 0.70355 | 0.83726
Premium | SplitHEV | 2010 | Low | Midsize SUV | Planetary |  | 7.1 | si |  |  | 21.2358 | 966.1426 | 955.0588 | 3600 | 6 | 143445 |  | 104671 | 111916 | 39560.5588 | 1296 |  | 18 | 53 | 53 | [5 empty] | 40 |  | 55 | 10 | 130 | 60 | 15 | 1394.1304 | 30 | 30 |  | 3 | 46.4 | 37 | 22 | 1997 |  | 2133 | 2125 | 2723.918 | 0.309 | 0.00618 |  |  | 45.496 | 44.9741 | [13 empty] | 32.6127 |  |  | 38.2373 |  |  | 13703.97 | 61.624 |  | 1165.1336 | 1884.078 | 2014.488 |  | 3040.3647 | 1447.4573 | 1054.39 | 63.9291 |  |  |  |  | 36.8421 | 582.5668 | 435.9046 | 202.182 | 25692.9302 | 38539.3952 | 0.69567 | 0.9577
Premium | SplitHEV | 2010 | Low | Pickup | Planetary |  | 7.1 | si |  |  | 19.4661 | 677.3241 | 604.0516 | 5300 | 8 | 168716 |  | 124447 | 211196 | 42857.2721 | 1404 |  | 19 | 54 | 60 | [5 empty] | 40 |  | 85 | 10 | 142 | 55 | 10 | 1623.7711 | 30 | 30 |  | 3 | 52 | 43 | 20 | 2277 |  | 2413 | 2375 | 7813 | 0.4326 | 0.00618 |  |  | 34.795 | 31.0309 | [13 empty] | 24.5122 |  |  | 27.7216 |  |  | 14629.6 | 61.624 |  | 1262.228 | 2240.046 | 3801.528 |  | 3520.952 | 1568.1223 | 1054.39 | 75.1917 |  |  |  |  | 36.8421 | 631.114 | 529.2736 | 202.182 | 29613.0936 | 44419.6404 | 0.79274 | 1.1134
Premium | SplitHEV | 2010 | Low | Small SUV | Planetary |  | 7.1 | si |  |  | 19.4661 | 892.5362 | 816.1695 | 3500 | 6 | 129168 |  | 90744 | 100777 | 32967.1323 | 1080 |  | 15 | 52 | 52 | [5 empty] | 50 |  | 24 | 10 | 123 | 55 | 15 | 1188.5324 | 30 | 28 |  | 3 | 40 | 34 | 20 | 1740 |  | 1876 | 1875 | 2409.35 | 0.3708 | 0.00618 |  |  | 45.8508 | 41.9277 | [13 empty] | 31.7506 |  |  | 36.1978 |  |  | 12558.15 | 61.624 |  | 970.9446 | 1633.392 | 1813.986 |  | 2926.8269 | 1379.2869 | 1054.39 | 57.5663 |  |  |  |  | 36.8421 | 485.4723 | 388.1027 | 202.182 | 23568.7659 | 35353.1489 | 0.65252 | 0.88313
Premium | SplitHEV | 2015 | Low | Compact | Planetary |  | 7 | si |  |  | 12.3875 | 719.4383 | 647.4945 | 3000 | 6 | 108323 |  | 75380 | 84514 | 29670.4191 | 972 |  | 12 | 51 | 51 | [5 empty] | 40 |  | 14 | 10 | 112 | 35 | 12 | 993.6335 | 30 | 25 |  | 3 | 37.2 | 25 | 17 | 1488 |  | 1624 | 1625 | 2100.902 | 0.3162 | 0.00612 |  |  | 58.0776 | 52.2699 | [13 empty] | 38.7345 |  |  | 43.4157 |  |  | 7924.28 | 61.624 |  | 801.0293 | 1130.7 | 1267.71 |  | 2625.738 | 1217.0347 | 953.085 | 45.9103 |  |  |  |  | 30.7895 | 364.1042 | 300.7235 | 192.2731 | 16915.0016 | 25372.5024 | 0.57248 | 0.63708
Premium | SplitHEV | 2015 | Low | Midsize | Planetary |  | 6.1 | si |  |  | 15.9268 | 809.1184 | 738.899 | 3600 | 6 | 143487 |  | 103684 | 111949 | 32967.1323 | 1080 |  | 13 | 53 | 53 | [5 empty] | 40 |  | 14 | 10 | 130 | 45 | 15 | 1158.6521 | 30 | 28 |  | 3 | 38 | 30 | 19 | 1720 |  | 1856 | 1875 | 2384.87 | 0.306 | 0.00612 |  |  | 50.8023 | 46.3934 | [13 empty] | 34.7201 |  |  | 40.2008 |  |  | 10642.175 | 61.624 |  | 890.0326 | 1555.26 | 1679.235 |  | 2891.6742 | 1376.7082 | 953.085 | 60.8138 |  |  |  |  | 30.7895 | 404.5603 | 300.7235 | 192.2731 | 21038.9541 | 31558.4312 | 0.66895 | 0.78897
Premium | SplitHEV | 2015 | Low | Midsize SUV | Planetary |  | 7.1 | si |  |  | 21.2358 | 1011.125 | 998.9915 | 3600 | 6 | 142706 |  | 104184 | 111340 | 39560.5588 | 1296 |  | 16 | 53 | 53 | [5 empty] | 40 |  | 55 | 10 | 129 | 60 | 15 | 1387.3652 | 30 | 30 |  | 3 | 46.4 | 37 | 22 | 1987 |  | 2123 | 2125 | 2711.678 | 0.306 | 0.00612 |  |  | 47.6143 | 47.0429 | [13 empty] | 33.9336 |  |  | 39.3604 |  |  | 13738.485 | 61.624 |  | 1068.0391 | 1562.76 | 1670.1 |  | 2885.7677 | 1373.1618 | 953.085 | 60.4828 |  |  |  |  | 33.1579 | 485.4723 | 414.5409 | 192.2731 | 24498.9496 | 36748.4245 | 0.6689 | 0.91357
Premium | SplitHEV | 2015 | Low | Pickup | Planetary |  | 7.1 | si |  |  | 19.4661 | 709.8777 | 628.0811 | 4300 | 6 | 167880 |  | 123866 | 210533 | 42857.2721 | 1404 |  | 17 | 54 | 60 | [5 empty] | 40 |  | 85 | 10 | 142 | 55 | 10 | 1615.8856 | 30 | 30 |  | 3 | 52 | 43 | 20 | 2267 |  | 2403 | 2375 | 7803 | 0.4284 | 0.00612 |  |  | 36.4674 | 32.2654 | [13 empty] | 25.4863 |  |  | 28.5706 |  |  | 14669.8 | 61.624 |  | 1157.0423 | 1857.99 | 3157.995 |  | 3076.1521 | 1487.4726 | 953.085 | 71.1522 |  |  |  |  | 33.1579 | 525.9283 | 503.3339 | 192.2731 | 27747.0065 | 41620.5097 | 0.75119 | 1.0447
Premium | SplitHEV | 2015 | Low | Small SUV | Planetary |  | 7.1 | si |  |  | 19.4661 | 936.3417 | 849.4825 | 3500 | 6 | 128475 |  | 90311 | 100237 | 32967.1323 | 1080 |  | 13 | 52 | 52 | [5 empty] | 50 |  | 24 | 10 | 122 | 55 | 15 | 1182.7662 | 30 | 28 |  | 3 | 40 | 34 | 20 | 1731 |  | 1867 | 1875 | 2398.334 | 0.3672 | 0.00612 |  |  | 48.1011 | 43.639 | [13 empty] | 33.0038 |  |  | 37.2462 |  |  | 12587.575 | 61.624 |  | 890.0326 | 1354.665 | 1503.555 |  | 2778.1423 | 1308.5414 | 953.085 | 54.4513 |  |  |  |  | 33.1579 | 404.5603 | 369.0818 | 192.2731 | 22490.7446 | 33736.1169 | 0.62817 | 0.84313
Premium | SplitHEV | 2023 | High | Compact | Planetary |  | 7.1 | si |  |  | 12.3875 | 847.0131 | 774.9269 | 3000 | 6 | 107119 |  | 74657 | 83575 | 29670.4191 | 972 |  | 10 | 51 | 51 | [5 empty] | 40 |  | 14 | 10 | 112 | 35 | 12 | 983.9665 | 30 | 25 |  | 3 | 37.2 | 25 | 17 | 1476 |  | 1612 | 1625 | 2086.214 | 0.3007 | 0.00582 |  |  | 68.3763 | 62.557 | [13 empty] | 44.7839 |  |  | 44.1138 |  |  | 7973.72 | 38.8144 |  | 655.3876 | 746.57 | 835.75 |  | 4206.5989 | 826.3238 | 810.8495 | 41.8926 |  |  |  |  | 20.5263 | 218.4625 | 277.491 | 177.419 | 16829.8057 | 25244.7086 | 0.62157 | 0.68331
Premium | SplitHEV | 2023 | High | Midsize | Planetary |  | 6.1 | si |  |  | 15.9268 | 953.2361 | 873.2443 | 3600 | 6 | 141915 |  | 102639 | 110722 | 32967.1323 | 1080 |  | 11 | 53 | 53 | [5 empty] | 40 |  | 14 | 10 | 129 | 45 | 15 | 1147.3479 | 30 | 28 |  | 3 | 38 | 30 | 19 | 1705 |  | 1841 | 1875 | 2366.51 | 0.291 | 0.00582 |  |  | 59.851 | 54.8285 | [13 empty] | 40.0461 |  |  | 39.416 |  |  | 10699.825 | 38.8144 |  | 728.2085 | 1026.39 | 1107.22 |  | 4206.5989 | 934.0861 | 810.8495 | 55.5008 |  |  |  |  | 20.5263 | 242.7362 | 277.491 | 177.419 | 20325.6657 | 30488.4985 | 0.70848 | 0.81864
Premium | SplitHEV | 2023 | High | Midsize SUV | Planetary |  | 7.1 | si |  |  | 21.2358 | 1189.2756 | 1186.4507 | 3600 | 6 | 141061 |  | 103105 | 110056 | 39560.5588 | 1296 |  | 13 | 53 | 53 | [5 empty] | 40 |  | 55 | 10 | 128 | 60 | 15 | 1373.8348 | 30 | 30 |  | 3 | 46.4 | 37 | 22 | 1969 |  | 2105 | 2125 | 2689.646 | 0.291 | 0.00582 |  |  | 56.0034 | 55.8704 | [13 empty] | 39.2072 |  |  | 38.9225 |  |  | 13807.515 | 38.8144 |  | 873.8502 | 1031.05 | 1100.56 |  | 4206.5989 | 931.4412 | 810.8495 | 55.1668 |  |  |  |  | 22.1053 | 291.2834 | 382.5154 | 177.419 | 23729.1691 | 35593.7537 | 0.71131 | 0.94232
Premium | SplitHEV | 2023 | High | Pickup | Planetary |  | 7.1 | si |  |  | 19.4661 | 837.0587 | 754.3181 | 4300 | 6 | 165586 |  | 122539 | 207911 | 42857.2721 | 1404 |  | 14 | 54 | 59 | [5 empty] | 40 |  | 85 | 10 | 141 | 55 | 10 | 1600.1144 | 30 | 30 |  | 3 | 52 | 43 | 20 | 2246 |  | 2382 | 2375 | 7782 | 0.4074 | 0.00582 |  |  | 43.0008 | 38.7503 | [13 empty] | 29.8001 |  |  | 29.2224 |  |  | 14750.2 | 38.8144 |  | 946.671 | 1225.39 | 2079.11 |  | 4206.5989 | 1007.3945 | 810.8495 | 64.7582 |  |  |  |  | 22.1053 | 315.557 | 464.4487 | 177.419 | 26109.3164 | 39163.9746 | 0.793 | 1.0593
Premium | SplitHEV | 2023 | High | Small SUV | Planetary |  | 7 | si |  |  | 19.4661 | 1103.3038 | 1017.4913 | 3500 | 6 | 126918 |  | 90383 | 99022 | 32967.1323 | 1080 |  | 11 | 52 | 52 | [5 empty] | 50 |  | 24 | 10 | 121 | 55 | 15 | 1171.2338 | 30 | 28 |  | 3 | 40 | 34 | 20 | 1716 |  | 1852 | 1875 | 2379.974 | 0.3492 | 0.00582 |  |  | 56.6782 | 52.2699 | [13 empty] | 38.3317 |  |  | 37.7419 |  |  | 12646.425 | 38.8144 |  | 728.2085 | 903.83 | 990.22 |  | 4206.5989 | 887.6408 | 810.8495 | 49.6357 |  |  |  |  | 22.1053 | 242.7362 | 340.5683 | 177.419 | 22045.0514 | 33067.5771 | 0.6784 | 0.88448
Premium | SplitHEV | 2023 | Low | Compact | Planetary |  | 7.1 | si |  |  | 12.3875 | 756.8117 | 685.5824 | 3000 | 6 | 107766 |  | 75008 | 84079 | 29670.4191 | 972 |  | 11 | 51 | 51 | [5 empty] | 40 |  | 14 | 10 | 112 | 35 | 12 | 988.8 | 30 | 25 |  | 3 | 37.2 | 25 | 17 | 1482 |  | 1618 | 1625 | 2093.558 | 0.31 | 0.006 |  |  | 61.0947 | 55.3446 | [13 empty] | 40.5595 |  |  | 44.8268 |  |  | 7949 | 61.624 |  | 728.2085 | 900.096 | 1008.948 |  | 5454.7107 | 1120.6784 | 810.8495 | 42.1456 |  |  |  |  | 25.6579 | 291.2834 | 277.491 | 177.419 | 18848.1121 | 28272.1681 | 0.61907 | 0.70486
Premium | SplitHEV | 2023 | Low | Midsize | Planetary |  | 6.1 | si |  |  | 15.9268 | 845.6474 | 780.4621 | 3600 | 6 | 142710 |  | 103155 | 111343 | 32967.1323 | 1080 |  | 12 | 53 | 53 | [5 empty] | 40 |  | 14 | 10 | 129 | 45 | 15 | 1153 | 30 | 28 |  | 3 | 38 | 30 | 19 | 1712 |  | 1848 | 1875 | 2375.078 | 0.3 | 0.006 |  |  | 53.0958 | 49.003 | [13 empty] | 36.2442 |  |  | 41.5888 |  |  | 10671 | 61.624 |  | 809.1205 | 1237.86 | 1336.116 |  | 5454.7107 | 1267.0946 | 810.8495 | 55.8117 |  |  |  |  | 25.6579 | 323.6482 | 277.491 | 177.419 | 22508.4031 | 33762.6047 | 0.70393 | 0.84011
Premium | SplitHEV | 2023 | Low | Midsize SUV | Planetary |  | 7.1 | si |  |  | 21.2358 | 1067.2986 | 1056.0164 | 3600 | 6 | 141933 |  | 103646 | 110737 | 39560.5588 | 1296 |  | 14 | 53 | 53 | [5 empty] | 40 |  | 55 | 10 | 129 | 60 | 15 | 1380.6 | 30 | 30 |  | 3 | 46.4 | 37 | 22 | 1978 |  | 2114 | 2125 | 2700.662 | 0.3 | 0.006 |  |  | 50.2595 | 49.7282 | [13 empty] | 35.593 |  |  | 40.6901 |  |  | 13773 | 61.624 |  | 970.9446 | 1243.752 | 1328.844 |  | 5454.7107 | 1263.8389 | 810.8495 | 55.5078 |  |  |  |  | 27.6316 | 388.3779 | 382.5154 | 177.419 | 25939.0154 | 38908.5232 | 0.697 | 0.96342
Premium | SplitHEV | 2023 | Low | Pickup | Planetary |  | 7.1 | si |  |  | 19.4661 | 746.9349 | 664.5444 | 4300 | 6 | 166770 |  | 123214 | 209423 | 42857.2721 | 1404 |  | 16 | 54 | 59 | [5 empty] | 40 |  | 85 | 10 | 141 | 55 | 10 | 1608 | 30 | 30 |  | 3 | 52 | 43 | 20 | 2256 |  | 2392 | 2375 | 7792 | 0.42 | 0.006 |  |  | 38.371 | 34.1385 | [13 empty] | 26.7536 |  |  | 29.6563 |  |  | 14710 | 61.624 |  | 1051.8567 | 1478.568 | 2513.076 |  | 5454.7107 | 1367.9065 | 810.8495 | 65.2212 |  |  |  |  | 27.6316 | 420.7427 | 464.4487 | 177.419 | 28604.0545 | 42906.0817 | 0.76643 | 1.0729
Premium | SplitHEV | 2023 | Low | Small SUV | Planetary |  | 7.1 | si |  |  | 19.4661 | 984.669 | 897.7865 | 3500 | 6 | 127788 |  | 89820 | 99701 | 32967.1323 | 1080 |  | 12 | 52 | 52 | [5 empty] | 50 |  | 24 | 10 | 122 | 55 | 15 | 1177 | 30 | 28 |  | 3 | 40 | 34 | 20 | 1724 |  | 1860 | 1875 | 2389.766 | 0.36 | 0.006 |  |  | 50.5837 | 46.1205 | [13 empty] | 34.5658 |  |  | 38.5742 |  |  | 12617 | 61.624 |  | 809.1205 | 1077.84 | 1196.412 |  | 5454.7107 | 1204.5711 | 810.8495 | 49.9759 |  |  |  |  | 27.6316 | 323.6482 | 340.5683 | 177.419 | 24151.3707 | 36227.0561 | 0.66081 | 0.90086
Premium | SplitHEV | 2025 | High | Compact | Planetary |  | 7 | si |  |  | 12.3875 | 961.6255 | 874.9925 | 3000 | 6 | 105672 |  | 73931 | 82446 | 29670.4191 | 972 |  | 7 | 51 | 51 | [5 empty] | 40 |  | 14 | 10 | 111 | 35 | 12 | 975.3629 | 30 | 25 |  | 3 | 37.2 | 25 | 17 | 1463 |  | 1599 | 1625 | 2070.302 | 0.279 | 0.0054 |  |  | 77.6285 | 70.635 | [13 empty] | 49.6221 |  |  | 48.8993 |  |  | 8017.7216 | 38.8144 |  | 582.5668 | 443.586 | 494.676 |  | 4203.4659 | 805.4878 | 778.7399 | 40.5043 |  |  |  |  | 10.2632 | 109.2313 | 271.969 | 173.8883 | 15970.9144 | 23956.3716 | 0.58807 | 0.63922
Premium | SplitHEV | 2025 | High | Midsize | Planetary |  | 6.1 | si |  |  | 15.9268 | 1067.2986 | 996.3346 | 3600 | 6 | 140230 |  | 101619 | 109408 | 32967.1323 | 1080 |  | 8 | 53 | 53 | [5 empty] | 40 |  | 14 | 10 | 128 | 45 | 15 | 1137.2871 | 30 | 28 |  | 3 | 38 | 30 | 19 | 1691 |  | 1827 | 1875 | 2349.374 | 0.27 | 0.0054 |  |  | 67.0127 | 62.557 | [13 empty] | 44.4063 |  |  | 43.8268 |  |  | 10751.1335 | 38.8144 |  | 647.2964 | 609.714 | 656.448 |  | 4203.4659 | 910.3832 | 778.7399 | 53.7505 |  |  |  |  | 10.2632 | 121.3681 | 271.969 | 173.8883 | 19227.2343 | 28840.8514 | 0.66748 | 0.76433
Premium | SplitHEV | 2025 | High | Midsize SUV | Planetary |  | 7.1 | si |  |  | 21.2358 | 1335.5501 | 1349.9885 | 3600 | 6 | 139411 |  | 102024 | 108769 | 39560.5588 | 1296 |  | 10 | 53 | 53 | [5 empty] | 40 |  | 55 | 10 | 128 | 60 | 15 | 1361.7928 | 30 | 30 |  | 3 | 46.4 | 37 | 22 | 1954 |  | 2090 | 2125 | 2671.286 | 0.27 | 0.0054 |  |  | 62.8916 | 63.5715 | [13 empty] | 43.4884 |  |  | 43.2589 |  |  | 13868.9517 | 38.8144 |  | 776.7557 | 612.144 | 652.614 |  | 4203.4659 | 907.8973 | 778.7399 | 53.4365 |  |  |  |  | 11.0526 | 145.6417 | 374.9034 | 173.8883 | 22598.3054 | 33897.4581 | 0.67383 | 0.8865
Premium | SplitHEV | 2025 | High | Pickup | Planetary |  | 7.1 | si |  |  | 19.4661 | 946.0147 | 859.0452 | 4300 | 6 | 163184 |  | 121087 | 204491 | 42857.2721 | 1404 |  | 11 | 54 | 59 | [5 empty] | 40 |  | 85 | 10 | 139 | 55 | 10 | 1586.0782 | 30 | 30 |  | 3 | 52 | 43 | 20 | 2227 |  | 2363 | 2375 | 7763 | 0.378 | 0.0054 |  |  | 48.598 | 44.1303 | [13 empty] | 33.3163 |  |  | 32.7195 |  |  | 14821.756 | 38.8144 |  | 841.4853 | 726.522 | 1226.946 |  | 4203.4659 | 980.0565 | 778.7399 | 62.5488 |  |  |  |  | 11.0526 | 157.7785 | 455.2062 | 173.8883 | 24478.2603 | 36717.3905 | 0.73971 | 0.97978
Premium | SplitHEV | 2025 | High | Small SUV | Planetary |  | 7 | si |  |  | 19.4661 | 1244.2149 | 1153.3277 | 3500 | 6 | 125250 |  | 89357 | 97720 | 32967.1323 | 1080 |  | 8 | 52 | 52 | [5 empty] | 50 |  | 24 | 10 | 121 | 55 | 15 | 1160.97 | 30 | 28 |  | 3 | 40 | 34 | 20 | 1703 |  | 1839 | 1875 | 2364.062 | 0.324 | 0.0054 |  |  | 63.917 | 59.248 | [13 empty] | 42.5522 |  |  | 41.9527 |  |  | 12698.8015 | 38.8144 |  | 647.2964 | 536.142 | 586.32 |  | 4203.4659 | 864.9138 | 778.7399 | 48.0086 |  |  |  |  | 11.0526 | 121.3681 | 333.7909 | 173.8883 | 21042.6024 | 31563.9036 | 0.64324 | 0.83282
Premium | SplitHEV | 2025 | Low | Compact | Planetary |  | 7 | si |  |  | 12.3875 | 813.8897 | 733.9358 | 3000 | 6 | 106625 |  | 74424 | 83189 | 29670.4191 | 972 |  | 10 | 51 | 51 | [5 empty] | 40 |  | 14 | 10 | 111 | 35 | 12 | 979.8097 | 30 | 25 |  | 3 | 37.2 | 25 | 17 | 1471 |  | 1607 | 1625 | 2080.094 | 0.2945 | 0.0057 |  |  | 65.7024 | 59.248 | [13 empty] | 43.0491 |  |  | 46.1513 |  |  | 7994.9792 | 61.624 |  | 728.2085 | 669.816 | 748.701 |  | 5450.6481 | 1093.6913 | 778.7399 | 40.8696 |  |  |  |  | 15.3947 | 182.0521 | 271.969 | 173.8883 | 18210.5816 | 27315.8724 | 0.5975 | 0.6746
Premium | SplitHEV | 2025 | Low | Midsize | Planetary |  | 6.1 | si |  |  | 15.9268 | 909.2762 | 838.0801 | 3600 | 6 | 141359 |  | 102277 | 110289 | 32967.1323 | 1080 |  | 11 | 53 | 53 | [5 empty] | 40 |  | 14 | 10 | 129 | 45 | 15 | 1142.487 | 30 | 28 |  | 3 | 38 | 30 | 19 | 1700 |  | 1836 | 1875 | 2360.39 | 0.285 | 0.0057 |  |  | 57.0909 | 52.6207 | [13 empty] | 38.5618 |  |  | 42.8429 |  |  | 10724.6145 | 61.624 |  | 809.1205 | 920.493 | 992.601 |  | 5450.6481 | 1236.3313 | 778.7399 | 54.1832 |  |  |  |  | 15.3947 | 202.2801 | 271.969 | 173.8883 | 21691.8877 | 32537.8315 | 0.67714 | 0.80247
Premium | SplitHEV | 2025 | Low | Midsize SUV | Planetary |  | 7.1 | si |  |  | 21.2358 | 1137.8035 | 1132.6434 | 3600 | 6 | 140480 |  | 102713 | 109603 | 39560.5588 | 1296 |  | 13 | 53 | 53 | [5 empty] | 40 |  | 55 | 10 | 128 | 60 | 15 | 1368.0167 | 30 | 30 |  | 3 | 46.4 | 37 | 22 | 1963 |  | 2099 | 2125 | 2682.302 | 0.285 | 0.0057 |  |  | 53.5796 | 53.3366 | [13 empty] | 37.7128 |  |  | 41.8898 |  |  | 13837.1979 | 61.624 |  | 970.9446 | 924.417 | 986.427 |  | 5450.6481 | 1232.7216 | 778.7399 | 53.8463 |  |  |  |  | 16.5789 | 242.7362 | 374.9034 | 173.8883 | 25104.6732 | 37657.0097 | 0.67319 | 0.92512
Premium | SplitHEV | 2025 | Low | Pickup | Planetary |  | 7.1 | si |  |  | 19.4661 | 799.077 | 716.5432 | 4300 | 6 | 164735 |  | 122022 | 206873 | 42857.2721 | 1404 |  | 14 | 54 | 59 | [5 empty] | 40 |  | 85 | 10 | 140 | 55 | 10 | 1593.3329 | 30 | 30 |  | 3 | 52 | 43 | 20 | 2238 |  | 2374 | 2375 | 7774 | 0.399 | 0.0057 |  |  | 41.0496 | 36.8098 | [13 empty] | 28.5268 |  |  | 30.6785 |  |  | 14784.772 | 61.624 |  | 1051.8567 | 1098.198 | 1861.857 |  | 5450.6481 | 1332.3281 | 778.7399 | 63.1433 |  |  |  |  | 16.5789 | 262.9642 | 455.2062 | 173.8883 | 27391.8046 | 41087.707 | 0.73217 | 1.018
Premium | SplitHEV | 2025 | Low | Small SUV | Planetary |  | 7 | si |  |  | 19.4661 | 1052.5772 | 968.015 | 3500 | 6 | 126359 |  | 90028 | 98586 | 32967.1323 | 1080 |  | 11 | 52 | 52 | [5 empty] | 50 |  | 24 | 10 | 121 | 55 | 15 | 1166.2749 | 30 | 28 |  | 3 | 40 | 34 | 20 | 1711 |  | 1847 | 1875 | 2373.854 | 0.342 | 0.0057 |  |  | 54.0723 | 49.7282 | [13 empty] | 36.7644 |  |  | 39.7496 |  |  | 12671.7305 | 61.624 |  | 809.1205 | 810.252 | 887.274 |  | 5450.6481 | 1174.7317 | 778.7399 | 48.4337 |  |  |  |  | 16.5789 | 202.2801 | 333.7909 | 173.8883 | 23419.0927 | 35128.639 | 0.6389 | 0.86582
Premium | SplitHEV | 2030 | High | Compact | Planetary |  | 7 | si |  |  | 12.3875 | 1048.1026 | 946.0147 | 3000 | 6 | 98214 |  | 68604 | 76627 | 28383.8508 | 972 |  | 6 | 50 | 51 | [5 empty] | 40 |  | 14 | 10 | 107 | 35 | 12 | 863.2275 | 30 | 25 |  | 3 | 37.2 | 25 | 17 | 1343 |  | 1479 | 1500 | 1923.422 | 0.279 | 0.0054 |  |  | 84.6095 | 76.3683 | [13 empty] | 53.0363 |  |  | 52.2582 |  |  | 8591.2256 | 38.8144 |  | 546.1564 | 274.416 | 306.508 |  | 4201.0829 | 744.4828 | 703.9192 | 35.8006 |  |  |  |  | 6.8421 | 98.3081 | 258.6398 | 165.3661 | 15971.5619 | 23957.3429 | 0.58086 | 0.63179
Premium | SplitHEV | 2030 | High | Midsize | Planetary |  | 6.1 | si |  |  | 15.9268 | 1212.3683 | 1101.8288 | 3500 | 6 | 129817 |  | 94227 | 101284 | 31537.6119 | 1080 |  | 6 | 52 | 53 | [5 empty] | 40 |  | 14 | 10 | 123 | 45 | 15 | 1006.1597 | 30 | 28 |  | 3 | 38 | 30 | 19 | 1549 |  | 1685 | 1625 | 2175.566 | 0.27 | 0.0054 |  |  | 76.1212 | 69.1807 | [13 empty] | 48.808 |  |  | 48.0838 |  |  | 11419.8735 | 38.8144 |  | 606.8404 | 376.908 | 405.136 |  | 4201.0829 | 835.7074 | 703.9192 | 47.3204 |  |  |  |  | 6.8421 | 109.2313 | 258.6398 | 165.3661 | 19175.6814 | 28763.5222 | 0.656 | 0.75205
Premium | SplitHEV | 2030 | High | Midsize SUV | Planetary |  | 7.1 | si |  |  | 21.2358 | 1513.6235 | 1495.4962 | 3500 | 6 | 128526 |  | 94194 | 100276 | 34691.3731 | 1188 |  | 7 | 52 | 52 | [5 empty] | 40 |  | 55 | 10 | 122 | 60 | 15 | 1204.8431 | 30 | 30 |  | 3 | 46.4 | 37 | 22 | 1783 |  | 1919 | 1875 | 2461.982 | 0.27 | 0.0054 |  |  | 71.2771 | 70.4235 | [13 empty] | 47.8252 |  |  | 47.4965 |  |  | 14669.6997 | 38.8144 |  | 667.5244 | 376.776 | 401.104 |  | 4201.0829 | 831.9808 | 703.9192 | 46.8499 |  |  |  |  | 7.3684 | 120.1544 | 356.5294 | 165.3661 | 22587.1696 | 33880.7543 | 0.66307 | 0.87539
Premium | SplitHEV | 2030 | High | Pickup | Planetary |  | 7.1 | si |  |  | 19.4661 | 1052.5772 | 926.8646 | 4000 | 6 | 150612 |  | 111618 | 199891 | 40998.8955 | 1404 |  | 8 | 53 | 59 | [5 empty] | 40 |  | 85 | 10 | 133 | 55 | 10 | 1403.1363 | 30 | 30 |  | 3 | 52 | 43 | 20 | 2030 |  | 2166 | 2125 | 7566 | 0.378 | 0.0054 |  |  | 54.0723 | 47.6143 | [13 empty] | 36.0747 |  |  | 35.3354 |  |  | 15754.396 | 38.8144 |  | 788.8925 | 446.472 | 799.564 |  | 4201.0829 | 895.7338 | 703.9192 | 54.9006 |  |  |  |  | 7.3684 | 142.0007 | 432.8965 | 165.3661 | 24431.4071 | 36647.1106 | 0.72657 | 0.96556
Premium | SplitHEV | 2030 | High | Small SUV | Planetary |  | 7.1 | si |  |  | 19.4661 | 1350.6522 | 1244.2149 | 3500 | 6 | 116052 |  | 81818 | 90544 | 31537.6119 | 1080 |  | 6 | 51 | 52 | [5 empty] | 50 |  | 24 | 10 | 116 | 55 | 15 | 1027.1965 | 30 | 28 |  | 3 | 40 | 34 | 20 | 1558 |  | 1694 | 1750 | 2186.582 | 0.324 | 0.0054 |  |  | 69.3848 | 63.917 | [13 empty] | 45.4635 |  |  | 44.8197 |  |  | 13381.4615 | 38.8144 |  | 606.8404 | 327.272 | 362.176 |  | 4201.0829 | 795.9736 | 703.9192 | 42.3029 |  |  |  |  | 7.3684 | 109.2313 | 317.4319 | 165.3661 | 21059.2405 | 31588.8607 | 0.63514 | 0.8247
Premium | SplitHEV | 2030 | Low | Compact | Planetary |  | 7 | si |  |  | 12.3875 | 851.9664 | 766.7698 | 3000 | 6 | 105817 |  | 73826 | 82559 | 29670.4191 | 972 |  | 7 | 51 | 51 | [5 empty] | 40 |  | 14 | 10 | 111 | 35 | 12 | 969.756 | 30 | 25 |  | 3 | 37.2 | 25 | 17 | 1458 |  | 1594 | 1625 | 2064.182 | 0.2945 | 0.0057 |  |  | 68.7761 | 61.8985 | [13 empty] | 44.6943 |  |  | 43.9528 |  |  | 8046.3968 | 61.624 |  | 691.798 | 442.956 | 495.354 |  | 5447.5581 | 1036.934 | 703.9192 | 38.5721 |  |  |  |  | 10.2632 | 174.77 | 258.6398 | 165.3661 | 17574.1511 | 26361.2267 | 0.58064 | 0.65016
Premium | SplitHEV | 2030 | Low | Midsize | Planetary |  | 6.1 | si |  |  | 15.9268 | 955.6679 | 879.3939 | 3600 | 6 | 140186 |  | 101445 | 109374 | 32967.1323 | 1080 |  | 8 | 53 | 53 | [5 empty] | 40 |  | 14 | 10 | 128 | 45 | 15 | 1130.7306 | 30 | 28 |  | 3 | 38 | 30 | 19 | 1684 |  | 1820 | 1875 | 2340.806 | 0.285 | 0.0057 |  |  | 60.0037 | 55.2147 | [13 empty] | 40.2094 |  |  | 39.5959 |  |  | 10784.5705 | 61.624 |  | 768.6645 | 608.67 | 656.244 |  | 5447.5581 | 1171.1578 | 703.9192 | 51.1001 |  |  |  |  | 10.2632 | 194.1889 | 258.6398 | 165.3661 | 20881.966 | 31322.9491 | 0.65562 | 0.77146
Premium | SplitHEV | 2030 | Low | Midsize SUV | Planetary |  | 7.1 | si |  |  | 21.2358 | 1192.1139 | 1186.4507 | 3600 | 6 | 139397 |  | 101891 | 108758 | 39560.5588 | 1296 |  | 10 | 53 | 53 | [5 empty] | 40 |  | 55 | 10 | 128 | 60 | 15 | 1353.9452 | 30 | 30 |  | 3 | 46.4 | 37 | 22 | 1946 |  | 2082 | 2125 | 2661.494 | 0.285 | 0.0057 |  |  | 56.1371 | 55.8704 | [13 empty] | 39.249 |  |  | 38.9546 |  |  | 13908.9891 | 61.624 |  | 922.3974 | 611.346 | 652.548 |  | 5447.5581 | 1168.0764 | 703.9192 | 50.8125 |  |  |  |  | 11.0526 | 233.0267 | 356.5294 | 165.3661 | 24293.2455 | 36439.8682 | 0.655 | 0.89407
Premium | SplitHEV | 2030 | Low | Pickup | Planetary |  | 7.1 | si |  |  | 19.4661 | 838.5917 | 746.9349 | 4300 | 6 | 163393 |  | 121021 | 206381 | 42857.2721 | 1404 |  | 11 | 54 | 59 | [5 empty] | 40 |  | 85 | 10 | 140 | 55 | 10 | 1576.931 | 30 | 30 |  | 3 | 52 | 43 | 20 | 2218 |  | 2354 | 2375 | 7754 | 0.399 | 0.0057 |  |  | 43.0796 | 38.371 | [13 empty] | 29.6926 |  |  | 29.0805 |  |  | 14868.388 | 61.624 |  | 999.2638 | 726.126 | 1238.286 |  | 5447.5581 | 1261.7898 | 703.9192 | 59.5595 |  |  |  |  | 11.0526 | 252.4456 | 432.8965 | 165.3661 | 26228.2751 | 39342.4127 | 0.70624 | 0.97359
Premium | SplitHEV | 2030 | Low | Small SUV | Planetary |  | 7 | si |  |  | 19.4661 | 1103.3038 | 1010.753 | 3500 | 6 | 125407 |  | 89319 | 97843 | 32967.1323 | 1080 |  | 8 | 52 | 52 | [5 empty] | 50 |  | 24 | 10 | 121 | 55 | 15 | 1154.2812 | 30 | 28 |  | 3 | 40 | 34 | 20 | 1696 |  | 1832 | 1875 | 2355.494 | 0.342 | 0.0057 |  |  | 56.6782 | 51.9237 | [13 empty] | 38.2228 |  |  | 37.6083 |  |  | 12732.9345 | 61.624 |  | 768.6645 | 535.914 | 587.058 |  | 5447.5581 | 1113.4402 | 703.9192 | 45.7129 |  |  |  |  | 11.0526 | 194.1889 | 317.4319 | 165.3661 | 22684.8649 | 34027.2973 | 0.62231 | 0.83749
Premium | SplitHEV | 2035 | High | Compact | Planetary |  | 7 | si |  |  | 12.3875 | 1174.8892 | 1091.2828 | 3000 | 6 | 95769 |  | 67263 | 74719 | 34909.0909 | 972 |  | 5 | 50 | 51 | [5 empty] | 40 |  | 14 | 10 | 106 | 35 | 12 | 840.8008 | 30 | 25 |  | 3 | 37.2 | 25 | 17 | 1318 |  | 1454 | 1500 | 1892.822 | 0.248 | 0.0048 |  |  | 94.8445 | 88.0953 | [13 empty] | 58.7343 |  |  | 54.8799 |  |  | 8705.9264 | 38.8144 |  | 509.7459 | 179.5922 | 199.4997 |  | 4200.6139 | 701.2839 | 636.2872 | 33.1985 |  |  |  |  | 5.7012 | 94.6671 | 245.9639 | 157.2615 | 15708.5558 | 23562.8337 | 0.56779 | 0.61625
Premium | SplitHEV | 2035 | High | Midsize | Planetary |  | 6.1 | si |  |  | 15.9268 | 1357.3254 | 1265.6142 | 3500 | 6 | 126702 |  | 92261 | 98853 | 31537.6119 | 1080 |  | 6 | 52 | 52 | [5 empty] | 40 |  | 14 | 10 | 121 | 45 | 15 | 979.9347 | 30 | 28 |  | 3 | 38 | 30 | 19 | 1519 |  | 1655 | 1625 | 2138.846 | 0.24 | 0.0048 |  |  | 85.2226 | 79.4643 | [13 empty] | 54.0436 |  |  | 53.4277 |  |  | 11553.6215 | 38.8144 |  | 566.3844 | 246.3369 | 263.9375 |  | 4200.6139 | 786.1984 | 636.2872 | 43.9215 |  |  |  |  | 5.7012 | 105.1857 | 245.9639 | 157.2615 | 18850.2278 | 28275.3417 | 0.64071 | 0.73374
Premium | SplitHEV | 2035 | High | Midsize SUV | Planetary |  | 7.1 | si |  |  | 21.2358 | 1693.2059 | 1716.4802 | 3500 | 6 | 125399 |  | 92109 | 97837 | 42666.6667 | 1188 |  | 6 | 52 | 52 | [5 empty] | 40 |  | 55 | 10 | 121 | 60 | 15 | 1173.4537 | 30 | 30 |  | 3 | 46.4 | 37 | 22 | 1749 |  | 1885 | 1875 | 2420.366 | 0.24 | 0.0048 |  |  | 79.7337 | 80.8297 | [13 empty] | 52.9237 |  |  | 49.9405 |  |  | 14829.8493 | 38.8144 |  | 623.0228 | 245.931 | 261.2248 |  | 4200.6139 | 782.6215 | 636.2872 | 43.4698 |  |  |  |  | 6.1397 | 115.7042 | 339.0559 | 157.2615 | 22279.9961 | 33419.9941 | 0.64943 | 0.85763
Premium | SplitHEV | 2035 | High | Pickup | Planetary |  | 7.1 | si |  |  | 19.4661 | 1186.1945 | 1074.8148 | 4000 | 6 | 146332 |  | 108893 | 194736 | 46545.4546 | 1296 |  | 7 | 53 | 58 | [5 empty] | 40 |  | 85 | 10 | 131 | 55 | 10 | 1366.5485 | 30 | 30 |  | 3 | 52 | 43 | 20 | 1989 |  | 2125 | 2125 | 7525 | 0.336 | 0.0048 |  |  | 60.9364 | 55.2147 | [13 empty] | 40.4743 |  |  | 37.2873 |  |  | 15940.924 | 38.8144 |  | 679.6612 | 290.7443 | 519.9451 |  | 4200.6139 | 840.0849 | 636.2872 | 50.7262 |  |  |  |  | 6.1397 | 126.2228 | 411.6803 | 157.2615 | 23899.1056 | 35848.6584 | 0.7045 | 0.93623
Premium | SplitHEV | 2035 | High | Small SUV | Planetary |  | 7.1 | si |  |  | 19.4661 | 1573.4402 | 1448.9592 | 3500 | 6 | 113096 |  | 79948 | 88238 | 31537.6119 | 1080 |  | 6 | 51 | 52 | [5 empty] | 50 |  | 24 | 10 | 115 | 55 | 15 | 1000.4423 | 30 | 28 |  | 3 | 40 | 34 | 20 | 1530 |  | 1666 | 1625 | 2152.31 | 0.288 | 0.0048 |  |  | 80.8297 | 74.4349 | [13 empty] | 51.531 |  |  | 50.8585 |  |  | 13517.9935 | 38.8144 |  | 566.3844 | 213.4612 | 235.5955 |  | 4200.6139 | 748.8484 | 636.2872 | 39.2049 |  |  |  |  | 6.1397 | 105.1857 | 301.8745 | 157.2615 | 20767.6648 | 31151.4972 | 0.61979 | 0.80544
Premium | SplitHEV | 2035 | Low | Compact | Planetary |  | 7.1 | si |  |  | 12.3875 | 877.6281 | 809.3681 | 3000 | 6 | 104906 |  | 73485 | 81848 | 37003.4843 | 1080 |  | 7 | 51 | 51 | [5 empty] | 40 |  | 14 | 10 | 111 | 35 | 12 | 969.756 | 30 | 25 |  | 3 | 37.2 | 25 | 17 | 1458 |  | 1594 | 1625 | 2064.182 | 0.2635 | 0.0051 |  |  | 70.8477 | 65.3373 | [13 empty] | 46.2799 |  |  | 44.3611 |  |  | 8046.3968 | 61.624 |  | 728.2085 | 352.728 | 392.8704 |  | 5446.9499 | 982.7305 | 636.2872 | 36.3658 |  |  |  |  | 8.5526 | 192.1661 | 245.9639 | 157.2615 | 17288.1052 | 25932.1578 | 0.57376 | 0.64059
Premium | SplitHEV | 2035 | Low | Midsize | Planetary |  | 6.1 | si |  |  | 15.9268 | 988.448 | 943.6317 | 3600 | 6 | 139248 |  | 102486 | 108642 | 34691.3731 | 1188 |  | 8 | 53 | 53 | [5 empty] | 40 |  | 14 | 10 | 128 | 45 | 15 | 1130.7306 | 30 | 28 |  | 3 | 38 | 30 | 19 | 1684 |  | 1820 | 1875 | 2340.806 | 0.255 | 0.0051 |  |  | 62.0619 | 59.248 | [13 empty] | 42.0187 |  |  | 41.546 |  |  | 10784.5705 | 61.624 |  | 801.0293 | 491.9328 | 521.4816 |  | 5446.9499 | 1110.2757 | 636.2872 | 48.2705 |  |  |  |  | 8.5526 | 211.3827 | 245.9639 | 157.2615 | 20525.5823 | 30788.3734 | 0.64674 | 0.75913
Premium | SplitHEV | 2035 | Low | Midsize SUV | Planetary |  | 7.1 | si |  |  | 21.2358 | 1221.261 | 1277.4827 | 3600 | 6 | 138216 |  | 101287 | 107837 | 44404.1812 | 1296 |  | 8 | 53 | 53 | [5 empty] | 40 |  | 55 | 10 | 127 | 60 | 15 | 1353.9452 | 30 | 30 |  | 3 | 46.4 | 37 | 22 | 1943 |  | 2079 | 2125 | 2657.822 | 0.255 | 0.0051 |  |  | 57.5096 | 60.1571 | [13 empty] | 40.8762 |  |  | 39.6327 |  |  | 13908.9891 | 61.624 |  | 873.8502 | 486.1776 | 517.6176 |  | 5446.9499 | 1106.4429 | 636.2872 | 47.9128 |  |  |  |  | 9.2105 | 230.5993 | 339.0559 | 157.2615 | 23821.9785 | 35732.9678 | 0.64529 | 0.87775
Premium | SplitHEV | 2035 | Low | Pickup | Planetary |  | 7.1 | si |  |  | 19.4661 | 867.1801 | 784.0258 | 4300 | 6 | 161635 |  | 121433 | 202110 | 51804.878 | 1512 |  | 10 | 54 | 59 | [5 empty] | 40 |  | 85 | 10 | 139 | 55 | 10 | 1576.931 | 30 | 30 |  | 3 | 52 | 43 | 20 | 2216 |  | 2352 | 2375 | 7752 | 0.357 | 0.0051 |  |  | 44.5482 | 40.2764 | [13 empty] | 30.7958 |  |  | 29.143 |  |  | 14868.388 | 61.624 |  | 1019.4919 | 582.8784 | 970.128 |  | 5446.9499 | 1193.4204 | 636.2872 | 56.031 |  |  |  |  | 9.2105 | 269.0326 | 411.6803 | 157.2615 | 25682.3837 | 38523.5755 | 0.69507 | 0.95485
Premium | SplitHEV | 2035 | Low | Small SUV | Planetary |  | 7.1 | si |  |  | 19.4661 | 1144.6777 | 1059.8868 | 3500 | 6 | 124141 |  | 88640 | 96855 | 34691.3731 | 1188 |  | 8 | 52 | 52 | [5 empty] | 50 |  | 24 | 10 | 120 | 55 | 15 | 1154.2812 | 30 | 28 |  | 3 | 40 | 34 | 20 | 1695 |  | 1831 | 1875 | 2354.27 | 0.306 | 0.0051 |  |  | 58.8036 | 54.4478 | [13 empty] | 39.6269 |  |  | 39.0427 |  |  | 12732.9345 | 61.624 |  | 801.0293 | 425.472 | 464.904 |  | 5446.9499 | 1054.1687 | 636.2872 | 43.0337 |  |  |  |  | 9.2105 | 211.3827 | 301.8745 | 157.2615 | 22346.1326 | 33519.1989 | 0.61548 | 0.82606
Premium | SplitHEV | 2050 | High | Compact | Planetary |  | 7 | si |  |  | 12.3875 | 1342.7305 | 1239.883 | 3000 | 6 | 91102 |  | 64324 | 71078 | 31697.5619 | 864 |  | 4 | 50 | 51 | [5 empty] | 40 |  | 14 | 10 | 104 | 35 | 12 | 784.7349 | 30 | 25 |  | 3 | 37.2 | 25 | 17 | 1257 |  | 1393 | 1375 | 1818.158 | 0.217 | 0.0042 |  |  | 108.3937 | 100.0912 | [13 empty] | 64.9671 |  |  | 57.469 |  |  | 8992.6784 | 38.8144 |  | 420.7427 | 96.486 | 106.617 |  | 3519.0796 | 592.1265 | 469.942 | 27.1612 |  |  |  |  | 3.0413 | 64.7296 | 211.5433 | 135.254 | 14678.2161 | 22017.3242 | 0.53805 | 0.57642
Premium | SplitHEV | 2050 | High | Midsize | Planetary |  | 6.1 | si |  |  | 15.9268 | 1480.7186 | 1403.0779 | 3500 | 6 | 120672 |  | 88143 | 94149 | 31537.6119 | 1080 |  | 5 | 52 | 52 | [5 empty] | 40 |  | 14 | 10 | 118 | 45 | 15 | 914.3727 | 30 | 28 |  | 3 | 38 | 30 | 19 | 1449 |  | 1585 | 1625 | 2053.166 | 0.21 | 0.0042 |  |  | 92.9701 | 88.0953 | [13 empty] | 58.2701 |  |  | 57.7388 |  |  | 11887.9915 | 38.8144 |  | 525.9283 | 132.2145 | 141.2235 |  | 4200.6139 | 661.9399 | 469.942 | 35.9772 |  |  |  |  | 3.0413 | 80.9121 | 211.5433 | 135.254 | 18525.3961 | 27788.0941 | 0.63002 | 0.72038
Premium | SplitHEV | 2050 | High | Midsize SUV | Planetary |  | 7.1 | si |  |  | 21.2358 | 1906.4723 | 1921.1375 | 3500 | 6 | 119174 |  | 87716 | 92980 | 43584.1477 | 1188 |  | 6 | 52 | 52 | [5 empty] | 40 |  | 55 | 10 | 118 | 60 | 15 | 1094.9809 | 30 | 30 |  | 3 | 46.4 | 37 | 22 | 1666 |  | 1802 | 1750 | 2318.774 | 0.21 | 0.0042 |  |  | 89.7765 | 90.4671 | [13 empty] | 58.0308 |  |  | 51.7374 |  |  | 15230.2233 | 38.8144 |  | 578.5212 | 131.574 | 139.47 |  | 4200.6139 | 658.4032 | 469.942 | 35.5306 |  |  |  |  | 3.2753 | 89.0033 | 291.6079 | 135.254 | 22002.2331 | 33003.3497 | 0.63983 | 0.84481
Premium | SplitHEV | 2050 | High | Pickup | Planetary |  | 7.1 | si |  |  | 19.4661 | 1331.0206 | 1208.1031 | 3600 | 6 | 138440 |  | 103363 | 188292 | 47546.3429 | 1296 |  | 6 | 53 | 58 | [5 empty] | 40 |  | 85 | 10 | 127 | 55 | 10 | 1275.0799 | 30 | 30 |  | 3 | 52 | 43 | 20 | 1891 |  | 2027 | 2000 | 7427 | 0.294 | 0.0042 |  |  | 68.3763 | 62.0619 | [13 empty] | 44.6354 |  |  | 38.5112 |  |  | 16407.244 | 38.8144 |  | 631.114 | 155.0445 | 282.438 |  | 4200.6139 | 703.8894 | 469.942 | 41.2746 |  |  |  |  | 3.2753 | 97.0945 | 354.0691 | 135.254 | 23520.0677 | 35280.1016 | 0.69114 | 0.91818
Premium | SplitHEV | 2050 | High | Small SUV | Planetary |  | 7.1 | si |  |  | 19.4661 | 1747.5996 | 1617.9191 | 3000 | 6 | 107305 |  | 76173 | 83720 | 31537.6119 | 1080 |  | 5 | 51 | 51 | [5 empty] | 50 |  | 24 | 10 | 112 | 55 | 15 | 933.5574 | 30 | 28 |  | 3 | 40 | 34 | 20 | 1457 |  | 1593 | 1625 | 2062.958 | 0.252 | 0.0042 |  |  | 89.7765 | 83.1146 | [13 empty] | 56.174 |  |  | 55.518 |  |  | 13859.3235 | 38.8144 |  | 525.9283 | 114.2595 | 125.58 |  | 4200.6139 | 630.3811 | 469.942 | 31.992 |  |  |  |  | 3.2753 | 80.9121 | 259.6297 | 135.254 | 20475.9059 | 30713.8588 | 0.61012 | 0.79241
Premium | SplitHEV | 2050 | Low | Compact | Planetary |  | 7.1 | si |  |  | 12.3875 | 1051.8863 | 994.4454 | 3000 | 6 | 103501 |  | 72963 | 80752 | 37895.6816 | 1080 |  | 6 | 51 | 51 | [5 empty] | 40 |  | 14 | 10 | 110 | 35 | 12 | 964.1492 | 30 | 25 |  | 3 | 37.2 | 25 | 17 | 1450 |  | 1586 | 1625 | 2054.39 | 0.2325 | 0.0045 |  |  | 84.915 | 80.278 | [13 empty] | 54.1818 |  |  | 48.9479 |  |  | 8075.072 | 61.624 |  | 687.7524 | 164.1668 | 181.692 |  | 5446.9499 | 840.7176 | 469.942 | 30.8579 |  |  |  |  | 4.5603 | 182.0521 | 211.5433 | 135.254 | 16492.1844 | 24738.2766 | 0.55129 | 0.61072
Premium | SplitHEV | 2050 | Low | Midsize | Planetary |  | 6.1 | si |  |  | 15.9268 | 1228.2682 | 1167.0461 | 3600 | 6 | 137726 |  | 101719 | 107454 | 34691.3731 | 1188 |  | 7 | 53 | 53 | [5 empty] | 40 |  | 14 | 10 | 127 | 45 | 15 | 1124.1742 | 30 | 28 |  | 3 | 38 | 30 | 19 | 1676 |  | 1812 | 1750 | 2331.014 | 0.225 | 0.0045 |  |  | 77.1195 | 73.2755 | [13 empty] | 50.2276 |  |  | 49.7112 |  |  | 10818.0075 | 61.624 |  | 756.5277 | 228.8678 | 241.7715 |  | 5446.9499 | 950.0403 | 469.942 | 41.0617 |  |  |  |  | 4.5603 | 200.2573 | 211.5433 | 135.254 | 19566.4073 | 29349.611 | 0.61936 | 0.72261
Premium | SplitHEV | 2050 | Low | Midsize SUV | Planetary |  | 7.1 | si |  |  | 21.2358 | 1473.4388 | 1551.229 | 3600 | 6 | 136592 |  | 100394 | 106569 | 45474.8179 | 1296 |  | 8 | 52 | 53 | [5 empty] | 40 |  | 55 | 10 | 126 | 60 | 15 | 1346.0976 | 30 | 30 |  | 3 | 46.4 | 37 | 22 | 1933 |  | 2069 | 2125 | 2645.582 | 0.225 | 0.0045 |  |  | 69.3848 | 73.048 | [13 empty] | 47.9468 |  |  | 43.9587 |  |  | 13949.0265 | 61.624 |  | 825.3029 | 225.8865 | 239.7802 |  | 5446.9499 | 946.418 | 469.942 | 40.7236 |  |  |  |  | 4.9111 | 218.4625 | 291.6079 | 135.254 | 22855.8893 | 34283.834 | 0.62217 | 0.84145
Premium | SplitHEV | 2050 | Low | Pickup | Planetary |  | 7.1 | si |  |  | 19.4661 | 1057.439 | 978.357 | 4300 | 6 | 159177 |  | 120101 | 197587 | 53053.9542 | 1512 |  | 9 | 54 | 59 | [5 empty] | 40 |  | 85 | 10 | 137 | 55 | 10 | 1567.7838 | 30 | 30 |  | 3 | 52 | 43 | 20 | 2204 |  | 2340 | 2375 | 7740 | 0.315 | 0.0045 |  |  | 54.322 | 50.2595 | [13 empty] | 37.0067 |  |  | 32.8453 |  |  | 14915.02 | 61.624 |  | 962.8534 | 270.2273 | 444.5707 |  | 5446.9499 | 1018.5597 | 469.942 | 47.4571 |  |  |  |  | 4.9111 | 254.873 | 354.0691 | 135.254 | 24386.3114 | 36579.4671 | 0.66293 | 0.90498
Premium | SplitHEV | 2050 | Low | Small SUV | Planetary |  | 7.1 | si |  |  | 19.4661 | 1383.2964 | 1319.5132 | 3500 | 6 | 122369 |  | 87726 | 95473 | 34691.3731 | 1188 |  | 7 | 52 | 52 | [5 empty] | 50 |  | 24 | 10 | 119 | 55 | 15 | 1147.5925 | 30 | 28 |  | 3 | 40 | 34 | 20 | 1686 |  | 1822 | 1875 | 2343.254 | 0.27 | 0.0045 |  |  | 71.0618 | 67.7851 | [13 empty] | 47.0398 |  |  | 46.548 |  |  | 12767.0675 | 61.624 |  | 756.5277 | 197.3835 | 214.8142 |  | 5446.9499 | 900.9864 | 469.942 | 36.4832 |  |  |  |  | 4.9111 | 200.2573 | 259.6297 | 135.254 | 21451.8307 | 32177.746 | 0.5934 | 0.79189
Premium | SplitPHEV | 2005 | Low | Compact | Planetary |  | 6.9 | si |  |  | 12.3875 | 676.0383 | 613.4158 | 2500 | 4 | 89662 |  | 91995 | 69955 | 108345.786 | 14022.0072 | 8413.2043 | 127 | 52 | 51 | [5 empty] | 40 |  | 14 |  | 103 | 35 | 12 | 1003.3006 | 30 | 25 |  | 3 | 37.2 | 25 | 17 | 1595 |  | 1731 | 1750 | 2231.87 | 0.3255 | 0.0063 | 714.9375 | 1050.0644 | 54.5741 | 49.5188 | 170.3043 | 206.4042 | 42.2288 | 34.8513 | 27.2362 | 139.1801 | 110.4293 | 128.4508 | 137.0677 | 128.5325 | 87.2087 | 132.3284 | 189.0406 | 36.8443 | 266.4989 | 329.0109 | 40.4783 | 272.6874 | 336.6511 | 7874.84 | 61.624 | 110 | 3575.6118 | 1839.9 | 1399.1 |  | 2453.2706 | 1252.0132 | 1166.4628 | 42.019 |  |  |  |  | 37.6316 | 1516.841 | 332.5182 | 212.6016 | 21874.4339 | 32811.6509 | 0.62793 | 0.81651
Premium | SplitPHEV | 2005 | Low | Midsize | Planetary |  | 6.1 | si |  |  | 15.9268 | 750.7451 | 709.511 | 3500 | 6 | 118264 |  | 118668 | 92270 | 120615.042 | 14998.0248 | 8998.8149 | 136 | 54 | 52 | [5 empty] | 40 |  | 14 |  | 117 | 45 | 15 | 1169.9565 | 30 | 28 |  | 3 | 38 | 30 | 19 | 1831 |  | 1967 | 2000 | 2520.734 | 0.315 | 0.0063 | 1136.3016 | 929.7013 | 47.1372 | 44.5482 | 197.7057 | 217.6179 | 38.9018 | 35.3557 | 26.1142 | 117.0221 | 100.519 | 139.1926 | 145.2064 | 112.0069 | 76.2799 | 141.8988 | 202.7126 | 33.005 | 295.2374 | 364.4906 | 37.6684 | 298.6509 | 368.7049 | 10584.525 | 61.624 | 110 | 3824.4963 | 2373.36 | 1845.4 |  | 2986.4802 | 1395.6214 | 1166.4628 | 55.423 |  |  |  |  | 37.6316 | 1688.6106 | 332.5182 | 212.6016 | 26674.7548 | 40012.1322 | 0.72293 | 0.99231
Premium | SplitPHEV | 2005 | Low | Midsize SUV | Planetary |  | 7.1 | si |  |  | 21.2358 | 935.3853 | 953.2361 | 3500 | 6 | 117122 |  | 115940 | 91379 | 133757.4876 | 16104.3142 | 9662.5885 | 146 | 53 | 52 | [5 empty] | 40 |  | 55 |  | 117 | 60 | 15 | 1400.8956 | 30 | 30 |  | 3 | 46.4 | 37 | 22 | 2108 |  | 2244 | 2250 | 2859.782 | 0.315 | 0.0063 | 852.2262 | 1009.504 | 44.0476 | 44.8882 | 213.2065 | 227.6023 | 38.7359 | 36.2973 | 26.347 | 108.3937 | 103.6187 | 150.3523 | 153.0571 | 109.4021 | 74.3341 | 151.5694 | 216.5278 | 32.104 | 313.8352 | 387.4509 | 36.7145 | 316.3031 | 390.4976 | 13669.455 | 61.624 | 110 | 4106.6001 | 2318.8 | 1827.58 |  | 2976.9304 | 1389.8875 | 1166.4628 | 54.8878 |  |  |  |  | 40.5263 | 1872.6048 | 458.3693 | 212.6016 | 30266.3297 | 45399.4946 | 0.76229 | 1.1229
Premium | SplitPHEV | 2005 | Low | Pickup | Planetary |  | 7.1 | si |  |  | 19.4661 | 642.1754 | 584.7651 | 3600 | 6 | 139906 |  | 138793 | 216118 | 229546.8192 | 22738.3718 | 13643.0231 | 207 | 55 | 60 | [5 empty] | 40 |  | 85 |  | 128 | 55 | 10 | 1631.6567 | 30 | 30 |  | 3 | 52 | 43 | 20 | 2450 |  | 2586 | 2625 | 7986 | 0.441 | 0.0063 | 459.4032 | 634.0011 | 32.9894 | 30.0402 | 273.0894 | 347.6106 | 42.706 | 33.5563 | 27.012 | 84.915 | 65.1563 | 206.1508 | 226.7297 | 76.8675 | 52.3031 | 215.4113 | 307.7304 | 23.5745 | 438.0342 | 540.7829 | 26.1433 | 450.8092 | 556.5546 | 14589.4 | 61.624 | 110 | 5798.2848 | 2775.86 | 4322.36 |  | 3167.4578 | 1504.2841 | 1166.4628 | 65.5653 |  |  |  |  | 40.5263 | 3213.6555 | 556.5501 | 212.6016 | 37584.6321 | 56376.9482 | 0.92955 | 1.4052
Premium | SplitPHEV | 2005 | Low | Small SUV | Planetary |  | 7 | si |  |  | 19.4661 | 870.4774 | 804.6944 | 3000 | 6 | 106757 |  | 106740 | 83292 | 132403.8024 | 17094.6806 | 10256.8084 | 155 | 53 | 51 | [5 empty] | 50 |  | 24 |  | 112 | 55 | 15 | 1194.2986 | 30 | 28 |  | 3 | 40 | 34 | 20 | 1865 |  | 2001 | 2000 | 2562.35 | 0.378 | 0.0063 | 702.1326 | 1321.4293 | 44.7176 | 41.3382 | 207.6 | 257.9664 | 42.2278 | 33.9928 | 26.9654 | 115.3012 | 91.5231 | 155.1877 | 168.3123 | 105.9524 | 72.2625 | 161.0937 | 230.1339 | 31.2049 | 328.9499 | 406.1109 | 34.5659 | 337.5841 | 416.7705 | 12528.725 | 61.624 | 110 | 4359.1436 | 2134.8 | 1665.84 |  | 2890.2549 | 1337.8458 | 1166.4628 | 50.0304 |  |  |  |  | 40.5263 | 1853.6532 | 408.1038 | 212.6016 | 28819.6114 | 43229.4171 | 0.73621 | 1.0737
Premium | SplitPHEV | 2010 | Low | Compact | Planetary |  | 6.9 | si |  |  | 12.3875 | 726.6147 | 659.2138 | 2500 | 4 | 89081 |  | 91331 | 69501 | 107335.266 | 13807.0656 | 8284.2394 | 123 | 52 | 50 | [5 empty] | 40 |  | 14 |  | 103 | 35 | 12 | 998.467 | 30 | 25 |  | 3 | 37.2 | 25 | 17 | 1585 |  | 1721 | 1750 | 2219.63 | 0.3193 | 0.00618 | 702.1326 | 1130.8386 | 58.657 | 53.2159 | 166.5227 | 203.074 | 42.5267 | 34.8789 | 27.3596 | 148.8699 | 118.7952 | 123.9729 | 131.9066 | 137.5523 | 93.5512 | 127.543 | 182.2043 | 39.2 | 261.3868 | 315.6846 | 42.8089 | 267.6527 | 323.2521 | 7899.56 | 61.624 | 100 | 3382.7311 | 1643.958 | 1251.018 |  | 2328.4155 | 1187.878 | 1054.39 | 39.7007 |  |  |  |  | 34.2105 | 1288.0232 | 316.2215 | 202.182 | 20789.9125 | 31184.8688 | 0.60183 | 0.77551
Premium | SplitPHEV | 2010 | Low | Midsize | Planetary |  | 6.1 | si |  |  | 15.9268 | 809.1184 | 762.9772 | 3500 | 6 | 117600 |  | 117896 | 91752 | 119770.614 | 14769.0216 | 8861.413 | 132 | 54 | 52 | [5 empty] | 40 |  | 14 |  | 117 | 45 | 15 | 1164.3043 | 30 | 28 |  | 3 | 38 | 30 | 19 | 1822 |  | 1958 | 2000 | 2509.718 | 0.309 | 0.00618 | 1158.6917 | 1040.7718 | 50.8023 | 47.9052 | 195.3921 | 214.372 | 38.7599 | 35.3431 | 26.0556 | 125.7831 | 108.3937 | 134.4082 | 139.7529 | 120.6228 | 82.1197 | 136.8133 | 195.4476 | 35.2044 | 291.3329 | 351.8514 | 39.7951 | 294.5866 | 355.7809 | 10613.35 | 61.624 | 100 | 3618.4103 | 2122.128 | 1651.536 |  | 2834.8325 | 1324.0516 | 1054.39 | 52.4108 |  |  |  |  | 34.2105 | 1437.2474 | 316.2215 | 202.182 | 25422.5946 | 38133.892 | 0.6929 | 0.94499
Premium | SplitPHEV | 2010 | Low | Midsize SUV | Planetary |  | 7.1 | si |  |  | 21.2358 | 1005.0216 | 1027.769 | 3500 | 6 | 116320 |  | 115116 | 90753 | 132807.9456 | 15835.0658 | 9501.0395 | 141 | 53 | 52 | [5 empty] | 40 |  | 55 |  | 116 | 60 | 15 | 1394.1304 | 30 | 30 |  | 3 | 46.4 | 37 | 22 | 2095 |  | 2231 | 2250 | 2843.87 | 0.309 | 0.00618 | 904.6709 | 1104.2931 | 47.3268 | 48.398 | 210.4554 | 224.055 | 38.5877 | 36.255 | 26.2766 | 115.8692 | 112.0069 | 145.0294 | 147.2307 | 117.0221 | 79.8691 | 146.02 | 208.6 | 34.2419 | 309.3932 | 373.6632 | 38.843 | 311.7245 | 376.4789 | 13703.97 | 61.624 | 100 | 3879.5911 | 2072.088 | 1633.554 |  | 2824.6533 | 1317.9398 | 1054.39 | 51.8403 |  |  |  |  | 36.8421 | 1593.6953 | 435.9046 | 202.182 | 28968.2747 | 43452.412 | 0.73343 | 1.0739
Premium | SplitPHEV | 2010 | Low | Pickup | Planetary |  | 7.1 | si |  |  | 19.4661 | 690.605 | 628.0811 | 3600 | 6 | 138795 |  | 137491 | 214881 | 227738.3712 | 22388.9011 | 13433.3407 | 200 | 55 | 60 | [5 empty] | 40 |  | 85 |  | 127 | 55 | 10 | 1623.7711 | 30 | 30 |  | 3 | 52 | 43 | 20 | 2434 |  | 2570 | 2625 | 7970 | 0.4326 | 0.00618 | 480.0294 | 725.9704 | 35.4773 | 32.2654 | 268.8887 | 342.429 | 42.7061 | 33.5408 | 27.0072 | 91.1684 | 70.2133 | 198.8727 | 218.1562 | 82.5314 | 56.2618 | 207.5503 | 296.5004 | 25.173 | 431.4026 | 521.0176 | 27.7516 | 444.0095 | 536.2434 | 14629.6 | 61.624 | 100 | 5485.2808 | 2474.838 | 3867.858 |  | 3003.3856 | 1425.2543 | 1054.39 | 61.8568 |  |  |  |  | 36.8421 | 2732.8605 | 529.2736 | 202.182 | 35665.2456 | 53497.8684 | 0.88679 | 1.3326
Premium | SplitPHEV | 2010 | Low | Small SUV | Planetary |  | 7 | si |  |  | 19.4661 | 936.3417 | 862.2808 | 3000 | 6 | 105973 |  | 106037 | 82680 | 131405.6448 | 16813.1635 | 10087.8981 | 150 | 53 | 51 | [5 empty] | 50 |  | 24 |  | 111 | 55 | 15 | 1188.5324 | 30 | 28 |  | 3 | 40 | 34 | 20 | 1853 |  | 1989 | 2000 | 2547.662 | 0.3708 | 0.00618 | 717.1171 | 1443.0333 | 48.1011 | 44.2965 | 204.2004 | 253.7376 | 42.2238 | 33.9917 | 26.9635 | 123.7971 | 98.006 | 149.6628 | 161.8785 | 113.6302 | 77.4824 | 155.1598 | 221.6569 | 33.221 | 323.5602 | 390.7732 | 36.6705 | 332.0523 | 401.0293 | 12558.15 | 61.624 | 100 | 4119.2251 | 1908.666 | 1488.24 |  | 2742.3689 | 1268.5345 | 1054.39 | 47.229 |  |  |  |  | 36.8421 | 1576.8677 | 388.1027 | 202.182 | 27552.422 | 41328.633 | 0.70788 | 1.0256
Premium | SplitPHEV | 2015 | Low | Compact | Planetary |  | 6.9 | si |  |  | 12.3875 | 756.8117 | 685.5824 | 2500 | 4 | 87699 |  | 90161 | 68423 | 106202.196 | 11680.2216 | 8176.1551 | 102 | 52 | 50 | [5 empty] | 40 |  | 14 |  | 102 | 35 | 12 | 993.6335 | 30 | 25 |  | 3 | 37.2 | 25 | 17 | 1558 |  | 1694 | 1750 | 2186.582 | 0.3162 | 0.00612 | 3959.8387 | 2371.1131 | 61.0947 | 55.3446 | 178.363 | 207.5797 | 36.948 | 31.7563 | 24.2282 | 146.0959 | 118.1982 | 116.4179 | 123.7323 | 135.9621 | 92.4481 | 119.7094 | 171.0134 | 40.5595 | 273.5865 | 323.3883 | 44.119 | 278.595 | 329.3086 | 7924.28 | 61.624 | 90 | 2744.8521 | 1352.415 | 1026.345 |  | 2203.8483 | 1123.3847 | 953.085 | 37.1693 |  |  |  |  | 30.7895 | 1062.022 | 300.7235 | 192.2731 | 19102.8114 | 28654.2171 | 0.56345 | 0.71388
Premium | SplitPHEV | 2015 | Low | Midsize | Planetary |  | 6.1 | si |  |  | 15.9268 | 873.2443 | 807.3746 | 3500 | 6 | 115810 |  | 117245 | 90355 | 118656.75 | 12578.1552 | 8804.7086 | 109 | 54 | 52 | [5 empty] | 40 |  | 14 |  | 116 | 45 | 15 | 1158.6521 | 30 | 28 |  | 3 | 38 | 30 | 19 | 1792 |  | 1928 | 1875 | 2472.998 | 0.306 | 0.00612 | 3148.7874 | 1993.3426 | 54.8285 | 50.6928 | 188.7248 | 210.8604 | 37.6029 | 33.6651 | 25.0816 | 134.4082 | 112.0069 | 124.4786 | 130.2178 | 126.4594 | 86.3172 | 127.0612 | 181.5161 | 37.2932 | 283.8369 | 335.5046 | 41.7715 | 287.6315 | 339.99 | 10642.175 | 61.624 | 90 | 2955.8665 | 1758.675 | 1355.325 |  | 2682.3602 | 1251.0318 | 953.085 | 49.0835 |  |  |  |  | 30.7895 | 1186.5675 | 300.7235 | 192.2731 | 23509.5796 | 35264.3694 | 0.64821 | 0.87379
Premium | SplitPHEV | 2015 | Low | Midsize SUV | Planetary |  | 7.1 | si |  |  | 21.2358 | 1053.7885 | 1071.8793 | 3500 | 6 | 114753 |  | 113943 | 89531 | 131674.05 | 13512.7656 | 9458.9359 | 118 | 53 | 52 | [5 empty] | 40 |  | 55 |  | 115 | 60 | 15 | 1387.3652 | 30 | 30 |  | 3 | 46.4 | 37 | 22 | 2064 |  | 2200 | 2250 | 2805.926 | 0.306 | 0.00612 | 2903.8817 | 2100.1288 | 49.6233 | 50.4752 | 214.3129 | 223.9845 | 35.5734 | 34.0474 | 24.4207 | 115.3012 | 112.0069 | 136.6946 | 138.7949 | 117.0221 | 79.6566 | 137.6397 | 196.6282 | 35.6065 | 312.3788 | 369.242 | 39.9863 | 314.0368 | 371.2018 | 13738.485 | 61.624 | 90 | 3175.4999 | 1709.145 | 1342.965 |  | 2674.3664 | 1246.2322 | 953.085 | 48.6355 |  |  |  |  | 33.1579 | 1316.7405 | 414.5409 | 192.2731 | 26996.7504 | 40495.1257 | 0.69229 | 1.0017
Premium | SplitPHEV | 2015 | Low | Pickup | Planetary |  | 7.1 | si |  |  | 19.4661 | 736.1272 | 660.7086 | 3600 | 6 | 136543 |  | 136168 | 213437 | 212276.151 | 19139.49 | 13397.643 | 166 | 55 | 60 | [5 empty] | 40 |  | 85 |  | 126 | 55 | 10 | 1615.8856 | 30 | 30 |  | 3 | 52 | 43 | 20 | 2391 |  | 2527 | 2500 | 7927 | 0.4284 | 0.00612 | 980.0601 | 825.3138 | 37.8158 | 33.9415 | 274.546 | 339.3626 | 39.3369 | 31.8279 | 25.1705 | 95.2285 | 71.7117 | 185.7306 | 204.3074 | 85.2226 | 58.0879 | 194.0902 | 277.2716 | 26.5102 | 433.8764 | 512.8562 | 29.0219 | 444.9878 | 525.9903 | 14669.8 | 61.624 | 90 | 4497.7801 | 2042.52 | 3201.555 |  | 2839.1585 | 1345.1767 | 953.085 | 57.8707 |  |  |  |  | 33.1579 | 2122.7615 | 503.3339 | 192.2731 | 32610.0965 | 48915.1448 | 0.82174 | 1.2197
Premium | SplitPHEV | 2015 | Low | Small SUV | Planetary |  | 7 | si |  |  | 19.4661 | 978.357 | 896.0295 | 3000 | 6 | 104345 |  | 104765 | 81410 | 121719.807 | 14322.5755 | 10025.8029 | 125 | 53 | 51 | [5 empty] | 50 |  | 24 |  | 110 | 55 | 15 | 1182.7662 | 30 | 28 |  | 3 | 40 | 34 | 20 | 1821 |  | 1957 | 2000 | 2508.494 | 0.3672 | 0.00612 | 3078.7228 | 1237.9706 | 50.2595 | 46.0302 | 214.1239 | 253.6905 | 37.7377 | 31.8612 | 24.5653 | 123.1489 | 98.006 | 141.4494 | 152.3941 | 113.6302 | 77.2824 | 146.3745 | 209.1064 | 34.4394 | 331.3269 | 391.6394 | 37.7167 | 338.1098 | 399.657 | 12587.575 | 61.624 | 90 | 3365.8052 | 1571.475 | 1221.15 |  | 2595.6534 | 1198.9713 | 953.085 | 44.2243 |  |  |  |  | 33.1579 | 1217.1981 | 369.0818 | 192.2731 | 25501.2741 | 38251.9111 | 0.66495 | 0.95053
Premium | SplitPHEV | 2023 | High | Compact | Planetary |  | 6.9 | si |  |  | 12.3875 | 933.8863 | 839.6902 | 2500 | 4 | 86321 |  | 88576 | 67348 | 103753.86 | 11208.456 | 7845.9192 | 91 | 52 | 50 | [5 empty] | 40 |  | 14 |  | 101 | 35 | 12 | 983.9665 | 30 | 25 |  | 3 | 37.2 | 25 | 17 | 1536 |  | 1672 | 1625 | 2159.654 | 0.3007 | 0.00582 | 2177.9113 | 3074.6983 | 75.3892 | 67.7851 | 164.5825 | 193.0141 | 38.4248 | 32.7735 | 25.1172 | 186.6781 | 147.9336 | 106.2292 | 113.0728 | 171.6894 | 116.8975 | 109.3088 | 156.1555 | 48.2086 | 253.3953 | 287.2963 | 47.4378 | 258.2693 | 292.8224 | 7973.72 | 38.8144 | 60 | 2331.3588 | 885.76 | 673.48 |  | 3522.9648 | 761.913 | 810.8495 | 33.7588 |  |  |  |  | 20.5263 | 622.5232 | 277.491 | 177.419 | 18190.5788 | 27285.8682 | 0.55919 | 0.69646
Premium | SplitPHEV | 2023 | High | Midsize | Planetary |  | 6.1 | si |  |  | 15.9268 | 1034.8669 | 968.015 | 3500 | 6 | 114011 |  | 115267 | 88952 | 116604.51 | 12059.4528 | 8441.617 | 98 | 53 | 52 | [5 empty] | 40 |  | 14 |  | 115 | 45 | 15 | 1147.3479 | 30 | 28 |  | 3 | 38 | 30 | 19 | 1767 |  | 1903 | 1875 | 2442.398 | 0.291 | 0.00582 | 4657.7113 | 2481.1648 | 64.9764 | 60.7789 | 183.9515 | 202.1666 | 36.9878 | 33.6653 | 24.8449 | 155.7711 | 134.4082 | 115.6488 | 120.1835 | 149.8181 | 101.7615 | 117.6894 | 168.1278 | 43.3086 | 274.4975 | 311.2217 | 42.7434 | 277.6201 | 314.762 | 10699.825 | 38.8144 | 60 | 2508.3662 | 1152.67 | 889.52 |  | 4206.5989 | 847.6681 | 810.8495 | 44.588 |  |  |  |  | 20.5263 | 699.6271 | 277.491 | 177.419 | 22433.9635 | 33650.9453 | 0.64448 | 0.85453
Premium | SplitPHEV | 2023 | High | Midsize SUV | Planetary |  | 7.1 | si |  |  | 21.2358 | 1287.3602 | 1307.5805 | 3500 | 6 | 113024 |  | 112132 | 88182 | 129571.962 | 12946.5432 | 9062.5802 | 106 | 53 | 52 | [5 empty] | 40 |  | 55 |  | 115 | 60 | 15 | 1373.8348 | 30 | 30 |  | 3 | 46.4 | 37 | 22 | 2038 |  | 2174 | 2125 | 2774.102 | 0.291 | 0.00582 | 2119.0488 | 1351.807 | 60.6223 | 61.5745 | 197.8002 | 207.1289 | 36.9293 | 35.2756 | 25.3296 | 143.4234 | 139.1801 | 125.0903 | 126.8629 | 145.1941 | 99.0377 | 125.888 | 179.8399 | 42.2447 | 288.5687 | 327.1754 | 42.0345 | 290.1679 | 328.9886 | 13807.515 | 38.8144 | 60 | 2692.881 | 1121.32 | 881.82 |  | 4206.5989 | 844.6114 | 810.8495 | 44.202 |  |  |  |  | 22.1053 | 777.4318 | 382.5154 | 177.419 | 25868.0837 | 38802.1255 | 0.68852 | 0.97969
Premium | SplitPHEV | 2023 | High | Pickup | Planetary |  | 7.1 | si |  |  | 19.4661 | 873.7998 | 796.2976 | 3600 | 6 | 134158 |  | 133565 | 210496 | 194336.4948 | 18347.9688 | 12843.5782 | 150 | 55 | 60 | [5 empty] | 40 |  | 85 |  | 125 | 55 | 10 | 1600.1144 | 30 | 30 |  | 3 | 52 | 43 | 20 | 2358 |  | 2494 | 2500 | 7894 | 0.4074 | 0.00582 | 1176.0721 | 1000.9124 | 44.8882 | 40.9069 | 265.9034 | 325.2458 | 38.9335 | 31.8364 | 25.0179 | 112.0069 | 86.4759 | 172.6969 | 188.6604 | 101.8244 | 69.2098 | 179.8805 | 256.9721 | 31.1133 | 418.0107 | 473.9351 | 30.5542 | 428.1837 | 485.4691 | 14750.2 | 38.8144 | 60 | 3816.3775 | 1335.65 | 2104.96 |  | 4206.5989 | 910.0628 | 810.8495 | 52.4672 |  |  |  |  | 22.1053 | 1166.019 | 464.4487 | 177.419 | 29915.9722 | 44873.9583 | 0.79643 | 1.151
Premium | SplitPHEV | 2023 | High | Small SUV | Planetary |  | 7 | si |  |  | 19.4661 | 1192.3726 | 1098.0122 | 3000 | 6 | 102587 |  | 102835 | 80039 | 119127.5382 | 13742.9266 | 9620.0486 | 112 | 53 | 51 | [5 empty] | 50 |  | 24 |  | 109 | 55 | 15 | 1171.2338 | 30 | 28 |  | 3 | 40 | 34 | 20 | 1795 |  | 1931 | 1875 | 2476.67 | 0.3492 | 0.00582 | 1795.5299 | 2596.1857 | 61.2538 | 56.4063 | 199.5007 | 241.4605 | 38.8674 | 32.1213 | 25.0821 | 153.7349 | 121.8728 | 129.2593 | 139.7363 | 140.847 | 96.2866 | 133.9739 | 191.3913 | 40.9335 | 311.9751 | 353.7133 | 40.3175 | 319.1682 | 361.8688 | 12646.425 | 38.8144 | 60 | 2858.5287 | 1028.35 | 800.39 |  | 4206.5989 | 812.2883 | 810.8495 | 40.1202 |  |  |  |  | 22.1053 | 714.7652 | 340.5683 | 177.419 | 24557.2228 | 36835.8342 | 0.66533 | 0.93544
Premium | SplitPHEV | 2023 | Low | Compact | Planetary |  | 6.9 | si |  |  | 12.3875 | 823.0862 | 737.6519 | 2500 | 4 | 87070 |  | 89498 | 67932 | 105192.342 | 11483.7264 | 8038.6085 | 97 | 52 | 50 | [5 empty] | 40 |  | 14 |  | 102 | 35 | 12 | 988.8 | 30 | 25 |  | 3 | 37.2 | 25 | 17 | 1548 |  | 1684 | 1625 | 2174.342 | 0.31 | 0.006 | 2584.7739 | 5807.7635 | 66.4448 | 59.548 | 168.7609 | 201.2453 | 38.3934 | 32.204 | 24.9257 | 165.644 | 129.2387 | 109.0449 | 116.6213 | 151.7512 | 102.9063 | 112.4543 | 160.649 | 43.344 | 261.9698 | 300.08 | 46.4916 | 267.5386 | 306.4588 | 7949 | 61.624 | 75 | 2572.3547 | 1073.976 | 815.184 |  | 4568.2401 | 1033.9617 | 810.8495 | 34.0518 |  |  |  |  | 25.6579 | 841.5387 | 277.491 | 177.419 | 20316.3484 | 30474.5226 | 0.58593 | 0.7541
Premium | SplitPHEV | 2023 | Low | Midsize | Planetary |  | 6.1 | si |  |  | 15.9268 | 922.7138 | 855.3009 | 3500 | 6 | 115033 |  | 116422 | 89749 | 117756.144 | 12367.4904 | 8657.2433 | 105 | 53 | 52 | [5 empty] | 40 |  | 14 |  | 116 | 45 | 15 | 1153 | 30 | 28 |  | 3 | 38 | 30 | 19 | 1781 |  | 1917 | 1875 | 2459.534 | 0.3 | 0.006 | 2754.2672 | 2283.6352 | 57.9346 | 53.7019 | 185.8 | 207.5932 | 37.5549 | 33.6228 | 25.0498 | 140.847 | 118.7952 | 118.8891 | 124.018 | 133.6446 | 90.992 | 121.1971 | 173.1387 | 39.1439 | 279.4385 | 320.09 | 43.0761 | 283.1745 | 324.3694 | 10671 | 61.624 | 75 | 2770.3178 | 1397.064 | 1076.988 |  | 5454.7107 | 1151.1273 | 810.8495 | 44.9877 |  |  |  |  | 25.6579 | 942.0492 | 277.491 | 177.419 | 24936.2861 | 37404.4292 | 0.67626 | 0.9226
Premium | SplitPHEV | 2023 | Low | Midsize SUV | Planetary |  | 7.1 | si |  |  | 21.2358 | 1124.9904 | 1145.6324 | 3500 | 6 | 113952 |  | 113074 | 88906 | 130667.046 | 13293.4176 | 9305.3923 | 113 | 53 | 52 | [5 empty] | 40 |  | 55 |  | 115 | 60 | 15 | 1380.6 | 30 | 30 |  | 3 | 46.4 | 37 | 22 | 2052 |  | 2188 | 2188 | 2791.238 | 0.3 | 0.006 | 2063.2844 | 1059.5244 | 52.9762 | 53.9483 | 206.0319 | 213.8296 | 36.4037 | 35.085 | 25.0672 | 124.4521 | 120.6228 | 129.6067 | 131.62 | 126.4594 | 85.8895 | 130.5127 | 186.4467 | 37.696 | 299.3441 | 342.8913 | 41.65 | 300.6808 | 344.4225 | 13773 | 61.624 | 75 | 2977.7255 | 1356.888 | 1066.872 |  | 5454.7107 | 1146.5979 | 810.8495 | 44.5649 |  |  |  |  | 27.6316 | 1045.3364 | 382.5154 | 177.419 | 28400.7349 | 42601.1024 | 0.71645 | 1.049
Premium | SplitPHEV | 2023 | Low | Pickup | Planetary |  | 7.1 | si |  |  | 19.4661 | 776.0527 | 699.0398 | 3600 | 6 | 135502 |  | 135117 | 212226 | 210582.747 | 18804.8628 | 13163.404 | 159 | 55 | 60 | [5 empty] | 40 |  | 85 |  | 126 | 55 | 10 | 1608 | 30 | 30 |  | 3 | 52 | 43 | 20 | 2376 |  | 2512 | 2500 | 7912 | 0.42 | 0.006 | 1181.982 | 880.9529 | 39.8669 | 35.9106 | 271.589 | 333.5491 | 39.0685 | 31.8171 | 25.0638 | 100.0912 | 76.1212 | 177.2733 | 194.4719 | 90.1205 | 61.3679 | 185.0126 | 264.3038 | 27.8457 | 427.8158 | 490.0525 | 30.0002 | 438.4375 | 502.2194 | 14710 | 61.624 | 75 | 4212.2893 | 1621.404 | 2546.712 |  | 5454.7107 | 1236.8929 | 810.8495 | 52.9928 |  |  |  |  | 27.6316 | 1684.662 | 464.4487 | 177.419 | 33136.6363 | 49704.9545 | 0.82795 | 1.2349
Premium | SplitPHEV | 2023 | Low | Small SUV | Planetary |  | 7 | si |  |  | 19.4661 | 1033.5691 | 947.9733 | 3000 | 6 | 103513 |  | 104112 | 80761 | 120867.9318 | 14084.1677 | 9858.9174 | 119 | 53 | 51 | [5 empty] | 50 |  | 24 |  | 110 | 55 | 15 | 1177 | 30 | 28 |  | 3 | 40 | 34 | 20 | 1809 |  | 1945 | 2000 | 2493.806 | 0.36 | 0.006 | 2864.9747 | 1328.895 | 53.0958 | 48.6986 | 211.1339 | 249.4884 | 37.634 | 31.8586 | 24.5245 | 129.2387 | 103.6187 | 135.1089 | 145.1496 | 119.3982 | 81.4092 | 139.6272 | 199.4675 | 36.1469 | 326.2763 | 373.7415 | 38.9513 | 332.8514 | 381.273 | 12617 | 61.624 | 75 | 3154.8536 | 1249.344 | 969.132 |  | 5454.7107 | 1102.8583 | 810.8495 | 40.4824 |  |  |  |  | 27.6316 | 966.9435 | 340.5683 | 177.419 | 27048.4167 | 40572.625 | 0.6924 | 1.0033
Premium | SplitPHEV | 2025 | High | Compact | Planetary |  | 6.9 | si |  |  | 12.3875 | 1044.3459 | 955.3197 | 2500 | 4 | 84029 |  | 85715 | 65560 | 100680.978 | 9838.7352 | 7379.0514 | 64 | 52 | 50 | [5 empty] | 40 |  | 14 |  | 100 | 35 | 12 | 975.3629 | 30 | 25 |  | 3 | 37.2 | 25 | 17 | 1499 |  | 1635 | 1625 | 2114.366 | 0.279 | 0.0054 | 12714.2931 | 7737.3165 | 84.3062 | 77.1195 | 160.6487 | 182.7605 | 37.6971 | 33.1474 | 24.9548 | 208.1544 | 170.4452 | 101.3712 | 106.6135 | 194.3921 | 132.5152 | 103.7302 | 148.1861 | 53.1693 | 243.7129 | 276.3185 | 52.4581 | 247.5035 | 280.6162 | 8017.7216 | 38.8144 | 30 | 1495.4878 | 514.29 | 393.36 |  | 3520.9309 | 739.7939 | 778.7399 | 32.2085 |  |  |  |  | 10.2632 | 302.0429 | 271.969 | 173.8883 | 16319.5103 | 24479.2655 | 0.5135 | 0.6239
Premium | SplitPHEV | 2025 | High | Midsize | Planetary |  | 6.1 | si |  |  | 15.9268 | 1163.4218 | 1101.8288 | 3000 | 6 | 111268 |  | 114287 | 86812 | 113531.292 | 10619.8128 | 7964.8596 | 70 | 53 | 52 | [5 empty] | 40 |  | 14 |  | 114 | 45 | 15 | 1137.2871 | 30 | 28 |  | 3 | 38 | 30 | 19 | 1728 |  | 1864 | 1875 | 2394.662 | 0.27 | 0.0054 | 4648.5064 | 5534.457 | 73.048 | 69.1807 | 177.0198 | 192.1095 | 36.933 | 34.0373 | 24.9409 | 175.5332 | 154.7463 | 110.7921 | 113.6168 | 170.4452 | 115.8692 | 112.0632 | 160.0903 | 47.9822 | 262.586 | 297.7165 | 47.4547 | 265.1728 | 300.6494 | 10751.1335 | 38.8144 | 30 | 1614.2115 | 685.722 | 520.872 |  | 4203.4659 | 822.4736 | 778.7399 | 42.6493 |  |  |  |  | 10.2632 | 340.5939 | 271.969 | 173.8883 | 20284.7964 | 30427.1946 | 0.59195 | 0.77109
Premium | SplitPHEV | 2025 | High | Midsize SUV | Planetary |  | 7.1 | si |  |  | 21.2358 | 1443.6293 | 1491.0321 | 3000 | 6 | 110251 |  | 110409 | 86018 | 126360.552 | 11395.4256 | 8546.5692 | 75 | 53 | 52 | [5 empty] | 40 |  | 55 |  | 113 | 60 | 15 | 1361.7928 | 30 | 30 |  | 3 | 46.4 | 37 | 22 | 1993 |  | 2129 | 2125 | 2719.022 | 0.27 | 0.0054 | 3384.3802 | 2507.6164 | 67.981 | 70.2133 | 192.7375 | 198.7723 | 36.3942 | 35.2997 | 25.1312 | 160.0098 | 160.0098 | 119.7415 | 119.961 | 164.4856 | 112.0069 | 119.8403 | 171.2004 | 46.7983 | 279.2188 | 316.5746 | 46.6747 | 280.2533 | 317.7475 | 13868.9517 | 38.8144 | 30 | 1732.1047 | 662.454 | 516.108 |  | 4203.4659 | 819.3867 | 778.7399 | 42.2595 |  |  |  |  | 11.0526 | 379.0817 | 374.9034 | 173.8883 | 23631.2107 | 35446.816 | 0.63826 | 0.89315
Premium | SplitPHEV | 2025 | High | Pickup | Planetary |  | 7.1 | si |  |  | 19.4661 | 1006.3101 | 919.4199 | 3500 | 6 | 130250 |  | 129971 | 206102 | 162092.1744 | 16132.7894 | 12099.5921 | 106 | 54 | 59 | [5 empty] | 40 |  | 85 |  | 123 | 55 | 10 | 1586.0782 | 30 | 30 |  | 3 | 52 | 43 | 20 | 2296 |  | 2432 | 2375 | 7832 | 0.378 | 0.0054 | 937.1092 | 2081.5436 | 51.6955 | 47.2318 | 241.0904 | 307.9198 | 41.1885 | 32.2595 | 26.0193 | 131.4047 | 101.8244 | 162.7713 | 177.7469 | 119.3982 | 81.3489 | 169.5103 | 242.1576 | 35.2586 | 387.3766 | 439.2025 | 34.6622 | 398.8331 | 452.1917 | 14821.756 | 38.8144 | 30 | 2452.184 | 779.826 | 1236.612 |  | 4203.4659 | 880.0905 | 778.7399 | 49.9251 |  |  |  |  | 11.0526 | 486.2765 | 455.2062 | 173.8883 | 26397.8374 | 39596.756 | 0.71569 | 1.0137
Premium | SplitPHEV | 2025 | High | Small SUV | Planetary |  | 7 | si |  |  | 19.4661 | 1346.6797 | 1247.6052 | 3000 | 6 | 99706 |  | 100110 | 77791 | 115181.67 | 12073.5576 | 9055.1682 | 79 | 52 | 51 | [5 empty] | 50 |  | 24 |  | 108 | 55 | 15 | 1160.97 | 30 | 28 |  | 3 | 40 | 34 | 20 | 1750 |  | 1886 | 1875 | 2421.59 | 0.324 | 0.0054 | 2261.6771 | 3062.6878 | 69.1807 | 64.0911 | 192.4312 | 225.443 | 38.6208 | 32.9744 | 25.2559 | 172.9518 | 140.0086 | 123.3873 | 131.8635 | 161.1058 | 109.4748 | 127.2016 | 181.7166 | 45.4586 | 296.1236 | 335.741 | 44.8401 | 301.7828 | 342.1573 | 12698.8015 | 38.8144 | 30 | 1835.1808 | 600.66 | 466.746 |  | 4203.4659 | 787.379 | 778.7399 | 38.2175 |  |  |  |  | 11.0526 | 345.545 | 333.7909 | 173.8883 | 22342.2818 | 33513.4227 | 0.61502 | 0.84925
Premium | SplitPHEV | 2025 | Low | Compact | Planetary |  | 6.9 | si |  |  | 12.3875 | 882.947 | 793.9306 | 2500 | 4 | 85693 |  | 87820 | 66858 | 102735.882 | 11011.2264 | 7707.8585 | 85 | 52 | 50 | [5 empty] | 40 |  | 14 |  | 101 | 35 | 12 | 979.8097 | 30 | 25 |  | 3 | 37.2 | 25 | 17 | 1526 |  | 1662 | 1625 | 2147.414 | 0.2945 | 0.0057 | 7327.5521 | 2969.8791 | 71.2771 | 64.0911 | 164.6306 | 189.5638 | 37.7352 | 32.7825 | 24.8545 | 175.5332 | 140.0086 | 105.1767 | 111.5932 | 162.2168 | 110.2814 | 108.0641 | 154.3774 | 46.0262 | 251.2151 | 287.7607 | 47.992 | 255.4893 | 292.6567 | 7994.9792 | 61.624 | 45 | 2237.4812 | 790.38 | 601.722 |  | 4565.6028 | 1007.7311 | 778.7399 | 32.8463 |  |  |  |  | 15.3947 | 513.6794 | 271.969 | 173.8883 | 19091.0379 | 28636.5568 | 0.55743 | 0.70767
Premium | SplitPHEV | 2025 | Low | Midsize | Planetary |  | 6.1 | si |  |  | 15.9268 | 985.8469 | 920.4467 | 3500 | 6 | 113177 |  | 114339 | 88301 | 115536.036 | 11849.0472 | 8294.333 | 91 | 53 | 52 | [5 empty] | 40 |  | 14 |  | 115 | 45 | 15 | 1142.487 | 30 | 28 |  | 3 | 38 | 30 | 19 | 1755 |  | 1891 | 1875 | 2427.71 | 0.285 | 0.0057 | 3403.9714 | 2363.964 | 61.8985 | 57.7922 | 180.9707 | 198.5639 | 36.9443 | 33.6774 | 24.8319 | 147.9336 | 127.8339 | 114.5716 | 118.6417 | 141.6954 | 96.7108 | 116.4031 | 166.2902 | 41.5391 | 269.8395 | 309.0945 | 44.5892 | 272.8555 | 312.5493 | 10724.6145 | 61.624 | 45 | 2407.7264 | 1029.051 | 794.709 |  | 5450.6481 | 1120.598 | 778.7399 | 43.381 |  |  |  |  | 15.3947 | 577.6802 | 271.969 | 173.8883 | 23495.024 | 35242.536 | 0.64288 | 0.86817
Premium | SplitPHEV | 2025 | Low | Midsize SUV | Planetary |  | 7.1 | si |  |  | 21.2358 | 1221.261 | 1245.6253 | 3500 | 6 | 112125 |  | 111120 | 87480 | 128400.198 | 12727.5408 | 8909.2786 | 98 | 53 | 52 | [5 empty] | 40 |  | 55 |  | 114 | 60 | 15 | 1368.0167 | 30 | 30 |  | 3 | 46.4 | 37 | 22 | 2023 |  | 2159 | 2125 | 2755.742 | 0.285 | 0.0057 | 2691.2405 | 1443.0333 | 57.5096 | 58.657 | 197.2041 | 204.4069 | 36.4164 | 35.1412 | 25.0898 | 135.1807 | 132.1429 | 123.879 | 125.2754 | 137.5523 | 93.6576 | 124.5073 | 177.8676 | 40.4665 | 286.3505 | 328.0074 | 43.577 | 287.5852 | 329.4218 | 13837.1979 | 61.624 | 45 | 2586.2363 | 1000.08 | 787.32 |  | 5450.6481 | 1116.2778 | 778.7399 | 42.9778 |  |  |  |  | 16.5789 | 642.001 | 374.9034 | 173.8883 | 26913.4733 | 40370.21 | 0.68424 | 0.99222
Premium | SplitPHEV | 2025 | Low | Pickup | Planetary |  | 7.1 | si |  |  | 19.4661 | 830.982 | 753.0775 | 3600 | 6 | 132948 |  | 132391 | 209194 | 192629.4636 | 18000.4205 | 12600.2943 | 138 | 55 | 59 | [5 empty] | 40 |  | 85 |  | 124 | 55 | 10 | 1593.3329 | 30 | 30 |  | 3 | 52 | 43 | 20 | 2337 |  | 2473 | 2500 | 7873 | 0.399 | 0.0057 | 1000.9124 | 967.9606 | 42.6886 | 38.6866 | 261.7357 | 319.3544 | 38.8027 | 31.8079 | 24.9585 | 105.9524 | 81.9562 | 170.8081 | 186.0179 | 96.0059 | 65.5324 | 177.6525 | 253.7893 | 29.6822 | 410.9488 | 470.7317 | 31.1385 | 420.8263 | 482.0461 | 14784.772 | 61.624 | 45 | 3657.6854 | 1191.519 | 1882.746 |  | 5450.6481 | 1201.7904 | 778.7399 | 50.9593 |  |  |  |  | 16.5789 | 963.1473 | 455.2062 | 173.8883 | 30714.3047 | 46071.4571 | 0.77645 | 1.1439
Premium | SplitPHEV | 2025 | Low | Small SUV | Planetary |  | 7 | si |  |  | 19.4661 | 1136.1566 | 1038.2564 | 3000 | 6 | 101707 |  | 101948 | 79352 | 117679.614 | 13492.872 | 9445.0104 | 104 | 53 | 51 | [5 empty] | 50 |  | 24 |  | 109 | 55 | 15 | 1166.2749 | 30 | 28 |  | 3 | 40 | 34 | 20 | 1782 |  | 1918 | 1875 | 2460.758 | 0.342 | 0.0057 | 1557.7114 | 2502.2811 | 58.3659 | 53.3366 | 196.667 | 237.074 | 38.7099 | 32.1201 | 25.0211 | 145.1941 | 115.3012 | 127.9343 | 137.8758 | 133.6446 | 91.0172 | 132.408 | 189.1543 | 39.1548 | 306.9288 | 351.5794 | 41.142 | 313.8557 | 359.514 | 12671.7305 | 61.624 | 45 | 2741.7516 | 917.532 | 714.168 |  | 5450.6481 | 1073.4948 | 778.7399 | 38.9845 |  |  |  |  | 16.5789 | 588.3981 | 333.7909 | 173.8883 | 25606.3296 | 38409.4945 | 0.66038 | 0.94741
Premium | SplitPHEV | 2030 | High | Compact | Planetary |  | 6.9 | si |  |  | 12.3875 | 1133.7452 | 1025.9596 | 2500 | 4 | 77447 |  | 79977 | 60424 | 93004.368 | 8317.836 | 7070.1606 | 46 | 51 | 50 | [5 empty] | 40 |  | 14 |  | 97 | 35 | 12 | 863.2275 | 30 | 25 |  | 3 | 37.2 | 25 | 17 | 1363 |  | 1499 | 1500 | 1947.902 | 0.279 | 0.0054 | 6357.1465 | 9841.6076 | 91.5231 | 82.822 | 154.6435 | 178.5518 | 38.6321 | 33.4682 | 25.4159 | 232.8856 | 183.7613 | 97.7391 | 104.0472 | 213.8313 | 145.5149 | 100.5777 | 143.6825 | 56.526 | 236.2888 | 266.5413 | 55.7491 | 240.3874 | 271.1646 | 8591.2256 | 38.8144 | 20 | 998.1403 | 319.908 | 241.696 |  | 3519.384 | 684.5372 | 703.9192 | 28.2307 |  |  |  |  | 6.8421 | 251.1118 | 258.6398 | 165.3661 | 15827.8151 | 23741.7227 | 0.50155 | 0.60507
Premium | SplitPHEV | 2030 | High | Midsize | Planetary |  | 6.1 | si |  |  | 15.9268 | 1265.6142 | 1189.2756 | 3000 | 6 | 102135 |  | 104983 | 79686 | 104311.752 | 8924.3856 | 7585.7278 | 50 | 53 | 51 | [5 empty] | 40 |  | 14 |  | 109 | 45 | 15 | 1006.1597 | 30 | 28 |  | 3 | 38 | 30 | 19 | 1568 |  | 1704 | 1750 | 2198.822 | 0.27 | 0.0054 | 16110.5768 | 12124.4547 | 79.4643 | 74.6712 | 170.8377 | 188.4803 | 37.5204 | 34.0182 | 25.1611 | 196.012 | 168.0103 | 106.8504 | 110.5511 | 186.6781 | 127.6357 | 108.5157 | 155.0224 | 51.2383 | 255.3955 | 288.0942 | 50.666 | 258.42 | 291.5059 | 11419.8735 | 38.8144 | 20 | 1070.9263 | 419.932 | 318.744 |  | 4201.0829 | 755.8011 | 703.9192 | 37.2299 |  |  |  |  | 6.8421 | 281.6417 | 258.6398 | 165.3661 | 19698.8129 | 29548.2193 | 0.57752 | 0.74843
Premium | SplitPHEV | 2030 | High | Midsize SUV | Planetary |  | 7.1 | si |  |  | 21.2358 | 1565.8174 | 1606.0956 | 3000 | 6 | 100999 |  | 101254 | 78800 | 115794.522 | 9566.5968 | 8131.6073 | 53 | 53 | 51 | [5 empty] | 40 |  | 55 |  | 109 | 60 | 15 | 1204.8431 | 30 | 30 |  | 3 | 46.4 | 37 | 22 | 1806 |  | 1942 | 2000 | 2490.134 | 0.27 | 0.0054 | 9371.0925 | 3953.1836 | 73.7349 | 75.6316 | 186.6154 | 195.7004 | 36.8175 | 35.122 | 25.2382 | 176.8529 | 172.9518 | 115.7387 | 116.7007 | 179.553 | 122.5531 | 116.1716 | 165.9594 | 49.8965 | 272.4338 | 307.314 | 49.7528 | 273.9913 | 309.0708 | 14669.6997 | 38.8144 | 20 | 1147.9916 | 405.016 | 315.2 |  | 4201.0829 | 752.5219 | 703.9192 | 36.8158 |  |  |  |  | 7.3684 | 312.6452 | 356.5294 | 165.3661 | 23132.9706 | 34699.4559 | 0.6269 | 0.87385
Premium | SplitPHEV | 2030 | High | Pickup | Planetary |  | 7 | si |  |  | 19.4661 | 1090.1693 | 980.452 | 3500 | 6 | 119216 |  | 121346 | 200895 | 139209.444 | 13702.8197 | 11647.3967 | 76 | 54 | 59 | [5 empty] | 40 |  | 85 |  | 118 | 55 | 10 | 1403.1363 | 30 | 30 |  | 3 | 52 | 43 | 20 | 2074 |  | 2210 | 2250 | 7610 | 0.378 | 0.0054 | 1692.1901 | 4993.9368 | 56.0034 | 50.3671 | 242.2418 | 308.0222 | 40.6284 | 31.9619 | 25.7099 | 144.3033 | 108.8956 | 159.0666 | 175.0278 | 129.2387 | 88.1189 | 166.2491 | 237.4988 | 37.5309 | 388.3471 | 438.0678 | 36.8526 | 399.6237 | 450.7882 | 15754.396 | 38.8144 | 20 | 1644.3384 | 485.384 | 803.58 |  | 4201.0829 | 805.1067 | 703.9192 | 43.4562 |  |  |  |  | 7.3684 | 375.8655 | 432.8965 | 165.3661 | 25481.5743 | 38222.3614 | 0.69638 | 0.97965
Premium | SplitPHEV | 2030 | High | Small SUV | Planetary |  | 6.9 | si |  |  | 19.4661 | 1458.1882 | 1338.8044 | 3000 | 6 | 91666 |  | 93697 | 71518 | 106584.516 | 10179.7128 | 8652.7559 | 57 | 52 | 51 | [5 empty] | 50 |  | 24 |  | 104 | 55 | 15 | 1027.1965 | 30 | 28 |  | 3 | 40 | 34 | 20 | 1587 |  | 1723 | 1750 | 2222.078 | 0.324 | 0.0054 | 4532.0698 | 5419.6871 | 74.9091 | 68.7761 | 187.9574 | 223.1786 | 38.899 | 32.7707 | 25.2989 | 189.689 | 150.7785 | 119.3509 | 128.8507 | 174.2329 | 118.9668 | 123.6258 | 176.6083 | 48.3709 | 291.1528 | 328.4295 | 47.6967 | 297.1907 | 335.2405 | 13381.4615 | 38.8144 | 20 | 1221.5655 | 374.788 | 286.072 |  | 4201.0829 | 725.5814 | 703.9192 | 33.4138 |  |  |  |  | 7.3684 | 287.7782 | 317.4319 | 165.3661 | 21764.6433 | 32646.9649 | 0.60245 | 0.82742
Premium | SplitPHEV | 2030 | Low | Compact | Planetary |  | 6.9 | si |  |  | 12.3875 | 922.0649 | 830.1211 | 2500 | 4 | 84143 |  | 85996 | 65649 | 101027.484 | 10193.8176 | 7645.3632 | 64 | 52 | 50 | [5 empty] | 40 |  | 14 |  | 100 | 35 | 12 | 969.756 | 30 | 25 |  | 3 | 37.2 | 25 | 17 | 1494 |  | 1630 | 1625 | 2108.246 | 0.2945 | 0.0057 | 2450.1502 | 4771.0836 | 74.4349 | 67.0127 | 163.5345 | 191.4296 | 38.3686 | 32.7875 | 25.1 | 183.7613 | 147.009 | 105.8322 | 112.2746 | 170.4452 | 115.6251 | 108.7313 | 155.3304 | 47.731 | 251.5533 | 288.1481 | 46.9692 | 256.3353 | 293.6258 | 8046.3968 | 61.624 | 30 | 1834.8872 | 515.976 | 393.894 |  | 4563.5968 | 952.2889 | 703.9192 | 30.6715 |  |  |  |  | 10.2632 | 484.9319 | 258.6398 | 165.3661 | 18052.4553 | 27078.683 | 0.53786 | 0.67305
Premium | SplitPHEV | 2030 | Low | Midsize | Planetary |  | 6.1 | si |  |  | 15.9268 | 1029.1808 | 963.0381 | 3000 | 6 | 111178 |  | 113123 | 86741 | 113460.51 | 10980.2088 | 8235.1566 | 69 | 53 | 52 | [5 empty] | 40 |  | 14 |  | 114 | 45 | 15 | 1130.7306 | 30 | 28 |  | 3 | 38 | 30 | 19 | 1720 |  | 1856 | 1875 | 2384.87 | 0.285 | 0.0057 | 5880.3605 | 3090.8597 | 64.6193 | 60.4664 | 182.8941 | 200.3134 | 36.9587 | 33.7508 | 24.8606 | 155.7711 | 134.4082 | 115.4533 | 119.4585 | 148.8699 | 101.7615 | 117.2557 | 167.5081 | 43.1148 | 272.4754 | 312.1139 | 42.5521 | 275.4616 | 315.5344 | 10784.5705 | 61.624 | 30 | 1976.4376 | 678.738 | 520.446 |  | 5447.5581 | 1057.8707 | 703.9192 | 40.5262 |  |  |  |  | 10.2632 | 544.6104 | 258.6398 | 165.3661 | 22280.5697 | 33420.8545 | 0.61962 | 0.82738
Premium | SplitPHEV | 2030 | Low | Midsize SUV | Planetary |  | 7.1 | si |  |  | 21.2358 | 1274.2238 | 1300.7702 | 3000 | 6 | 110144 |  | 109440 | 85935 | 126256.428 | 11710.6128 | 8782.9596 | 73 | 53 | 52 | [5 empty] | 40 |  | 55 |  | 113 | 60 | 15 | 1353.9452 | 30 | 30 |  | 3 | 46.4 | 37 | 22 | 1983 |  | 2119 | 2125 | 2706.782 | 0.285 | 0.0057 | 2996.3621 | 1578.6203 | 60.0037 | 61.2538 | 198.0921 | 205.4668 | 36.3926 | 35.0932 | 25.0655 | 141.6954 | 138.3614 | 124.3396 | 125.6472 | 144.3033 | 98.1228 | 124.928 | 178.4686 | 41.9646 | 287.7296 | 329.5872 | 41.7753 | 288.9938 | 331.0353 | 13908.9891 | 61.624 | 30 | 2107.9103 | 656.64 | 515.61 |  | 5447.5581 | 1053.8325 | 703.9192 | 40.1493 |  |  |  |  | 11.0526 | 606.0309 | 356.5294 | 165.3661 | 25665.2114 | 38497.8171 | 0.66274 | 0.95036
Premium | SplitPHEV | 2030 | Low | Pickup | Planetary |  | 7 | si |  |  | 19.4661 | 885.6307 | 796.2976 | 3500 | 6 | 130367 |  | 131150 | 207975 | 177193.2318 | 16712.8229 | 12534.6172 | 105 | 54 | 59 | [5 empty] | 40 |  | 85 |  | 123 | 55 | 10 | 1576.931 | 30 | 30 |  | 3 | 52 | 43 | 20 | 2285 |  | 2421 | 2375 | 7821 | 0.399 | 0.0057 | 607.7892 | 1611.0577 | 45.496 | 40.9069 | 244.592 | 320.9627 | 42.0633 | 32.0614 | 26.2937 | 115.8692 | 88.0953 | 169.9367 | 186.9669 | 104.5397 | 71.0311 | 177.6003 | 253.7147 | 31.2982 | 398.5126 | 456.4864 | 30.6935 | 411.6047 | 471.4831 | 14868.388 | 61.624 | 30 | 3008.3081 | 786.9 | 1247.85 |  | 5447.5581 | 1132.8109 | 703.9192 | 47.5209 |  |  |  |  | 11.0526 | 850.5275 | 432.8965 | 165.3661 | 28794.7219 | 43192.0829 | 0.74198 | 1.0783
Premium | SplitPHEV | 2030 | Low | Small SUV | Planetary |  | 7 | si |  |  | 19.4661 | 1183.1294 | 1085.0026 | 3000 | 6 | 99831 |  | 100928 | 77888 | 115562.118 | 12509.4672 | 9382.1004 | 78 | 53 | 51 | [5 empty] | 50 |  | 24 |  | 108 | 55 | 15 | 1154.2812 | 30 | 28 |  | 3 | 40 | 34 | 20 | 1743 |  | 1879 | 1875 | 2413.022 | 0.342 | 0.0057 | 1852.0821 | 4972.8207 | 60.7789 | 55.738 | 198.0991 | 240.4863 | 38.8705 | 32.0281 | 25.054 | 152.7366 | 120.6228 | 128.8951 | 138.9162 | 140.0086 | 95.477 | 133.4046 | 190.578 | 40.5925 | 310.2476 | 355.381 | 39.9623 | 317.5139 | 363.7044 | 12732.9345 | 61.624 | 30 | 2251.7041 | 605.568 | 467.328 |  | 5447.5581 | 1013.5564 | 703.9192 | 36.3901 |  |  |  |  | 11.0526 | 554.6982 | 317.4319 | 165.3661 | 24399.131 | 36598.6965 | 0.63998 | 0.90731
Premium | SplitPHEV | 2035 | High | Compact | Planetary |  | 6.9 | si |  |  | 12.3875 | 1272.3691 | 1174.8892 | 2000 | 4 | 75251 |  | 76990 | 58711 | 89781.558 | 7572.0744 | 6436.2632 | 39 | 51 | 50 | [5 empty] | 40 |  | 14 |  | 96 | 35 | 12 | 840.8008 | 30 | 25 |  | 3 | 37.2 | 25 | 17 | 1332 |  | 1468 | 1500 | 1909.958 | 0.248 | 0.0048 | 72373.6681 | 30040.156 | 102.7137 | 94.8445 | 144.2101 | 162.2667 | 37.7192 | 33.5265 | 25.0827 | 255.1133 | 211.9049 | 90.2585 | 94.2121 | 240.2599 | 163.5705 | 92.0376 | 131.4823 | 62.3447 | 217.6222 | 274.7755 | 58.3476 | 220.7176 | 278.6839 | 8705.9264 | 38.8144 | 16.665 | 848.0723 | 205.5633 | 156.7584 |  | 3519.0796 | 644.9598 | 636.2872 | 26.0859 |  |  |  |  | 5.7012 | 233.4321 | 245.9639 | 157.2615 | 15440.5708 | 23160.8562 | 0.49133 | 0.58966
Premium | SplitPHEV | 2035 | High | Midsize | Planetary |  | 6.1 | si |  |  | 15.9268 | 1469.1051 | 1387.4882 | 3000 | 6 | 99310 |  | 99503 | 77482 | 101275.632 | 8130.1104 | 6910.5938 | 42 | 52 | 51 | [5 empty] | 40 |  | 14 |  | 108 | 45 | 15 | 979.9347 | 30 | 28 |  | 3 | 38 | 30 | 19 | 1531 |  | 1667 | 1625 | 2153.534 | 0.24 | 0.0048 | 5394.8262 | 6625.7584 | 92.2409 | 87.1165 | 152.6562 | 166.346 | 38.2548 | 35.1154 | 25.7895 | 230.6024 | 201.038 | 96.523 | 99.0037 | 221.9004 | 151.4024 | 97.6393 | 139.4847 | 57.8369 | 226.8809 | 255.9288 | 57.2872 | 229.2277 | 258.5761 | 11553.6215 | 38.8144 | 16.665 | 910.5724 | 265.673 | 206.8769 |  | 4200.6139 | 711.0044 | 636.2872 | 34.426 |  |  |  |  | 5.7012 | 263.3166 | 245.9639 | 157.2615 | 19246.7978 | 28870.1968 | 0.56379 | 0.72869
Premium | SplitPHEV | 2035 | High | Midsize SUV | Planetary |  | 7.1 | si |  |  | 21.2358 | 1816.3481 | 1884.8896 | 3000 | 6 | 98170 |  | 99062 | 76593 | 112483.602 | 8698.5576 | 7393.774 | 45 | 52 | 51 | [5 empty] | 40 |  | 55 |  | 107 | 60 | 15 | 1173.4537 | 30 | 30 |  | 3 | 46.4 | 37 | 22 | 1763 |  | 1899 | 1875 | 2437.502 | 0.24 | 0.0048 | 14084.6959 | 51582.11 | 85.5325 | 88.7602 | 169.1734 | 176.2215 | 36.9354 | 35.4653 | 25.3917 | 206.3284 | 208.1544 | 104.9477 | 104.6606 | 211.9049 | 145.0023 | 104.8185 | 149.7407 | 56.4694 | 246.2072 | 310.8677 | 53.1479 | 247.4155 | 312.3933 | 14829.8493 | 38.8144 | 16.665 | 974.2385 | 264.4955 | 204.5033 |  | 4200.6139 | 707.8749 | 636.2872 | 34.0308 |  |  |  |  | 6.1397 | 292.4574 | 339.0559 | 157.2615 | 22702.2873 | 34053.431 | 0.61436 | 0.85485
Premium | SplitPHEV | 2035 | High | Pickup | Planetary |  | 7.1 | si |  |  | 19.4661 | 1257.8876 | 1153.3277 | 3500 | 6 | 115363 |  | 116201 | 195500 | 132313.842 | 12447.756 | 10580.5926 | 65 | 53 | 59 | [5 empty] | 40 |  | 85 |  | 116 | 55 | 10 | 1366.5485 | 30 | 30 |  | 3 | 52 | 43 | 20 | 2023 |  | 2159 | 2125 | 7559 | 0.336 | 0.0048 | 2306.0237 | 4771.0836 | 64.6193 | 59.248 | 219.9634 | 270.1309 | 40.6442 | 33.1072 | 26.0768 | 166.8187 | 130.6747 | 144.0945 | 157.106 | 152.7366 | 103.8474 | 149.9496 | 214.2138 | 42.7496 | 346.484 | 437.4798 | 39.2887 | 355.0841 | 448.3385 | 15940.924 | 38.8144 | 16.665 | 1394.1487 | 310.2567 | 521.985 |  | 4200.6139 | 755.0716 | 636.2872 | 39.9908 |  |  |  |  | 6.1397 | 344.016 | 411.6803 | 157.2615 | 24773.8547 | 37160.7821 | 0.67683 | 0.94938
Premium | SplitPHEV | 2035 | High | Small SUV | Planetary |  | 7 | si |  |  | 19.4661 | 1708.4742 | 1573.4402 | 2500 | 4 | 88823 |  | 89971 | 69300 | 102552.816 | 9284.9328 | 7892.1929 | 48 | 52 | 50 | [5 empty] | 50 |  | 24 |  | 103 | 55 | 15 | 1000.4423 | 30 | 28 |  | 3 | 40 | 34 | 20 | 1549 |  | 1685 | 1625 | 2175.566 | 0.288 | 0.0048 | 20815.4355 | 27478.3203 | 87.7666 | 80.8297 | 170.7035 | 198.3547 | 39.0685 | 33.6316 | 25.6353 | 226.1677 | 180.9342 | 107.9346 | 115.6589 | 208.1544 | 142.3078 | 111.4105 | 159.1579 | 55.0578 | 261.6379 | 295.1358 | 54.3762 | 266.3781 | 300.4829 | 13517.9935 | 38.8144 | 16.665 | 1039.9125 | 240.2226 | 185.031 |  | 3519.0796 | 682.2164 | 636.2872 | 30.7906 |  |  |  |  | 6.1397 | 266.6373 | 301.8745 | 157.2615 | 20638.9258 | 30958.3887 | 0.57571 | 0.7832
Premium | SplitPHEV | 2035 | Low | Compact | Planetary |  | 7 | si |  |  | 12.3875 | 949.0961 | 880.2795 | 2500 | 4 | 82899 |  | 84379 | 64678 | 99094.836 | 9418.8744 | 7064.1558 | 55 | 51 | 50 | [5 empty] | 40 |  | 14 |  | 100 | 35 | 12 | 969.756 | 30 | 25 |  | 3 | 37.2 | 25 | 17 | 1484 |  | 1620 | 1625 | 2096.006 | 0.2635 | 0.0051 | 5547.5099 | 4170.4685 | 76.6171 | 71.0618 | 154.5674 | 173.132 | 37.5133 | 33.495 | 24.9936 | 188.1715 | 157.862 | 98.0933 | 102.213 | 176.8529 | 121.2445 | 99.9472 | 142.7817 | 49.4773 | 232.7449 | 293.8699 | 47.4358 | 235.9274 | 297.8882 | 8046.3968 | 61.624 | 25 | 1507.0199 | 405.0192 | 310.4544 |  | 4563.2021 | 900.9971 | 636.2872 | 28.7371 |  |  |  |  | 8.5526 | 470.7005 | 245.9639 | 157.2615 | 17367.2162 | 26050.8242 | 0.52381 | 0.64973
Premium | SplitPHEV | 2035 | Low | Midsize | Planetary |  | 6.1 | si |  |  | 15.9268 | 1079.6017 | 1026.3611 | 3000 | 6 | 109874 |  | 112366 | 85724 | 111918.24 | 10175.112 | 7631.334 | 60 | 53 | 52 | [5 empty] | 40 |  | 14 |  | 113 | 45 | 15 | 1130.7306 | 30 | 28 |  | 3 | 38 | 30 | 19 | 1710 |  | 1846 | 1875 | 2372.63 | 0.255 | 0.0051 | 5215.3974 | 1755.3315 | 67.7851 | 64.4423 | 172.1637 | 179.8509 | 36.3822 | 34.8349 | 24.9801 | 161.1058 | 144.3033 | 107.2308 | 109.0227 | 157.862 | 107.1592 | 108.0372 | 154.3388 | 45.1704 | 250.8899 | 284.4557 | 44.6684 | 252.2077 | 285.9498 | 10784.5705 | 61.624 | 25 | 1628.0179 | 539.3568 | 411.4752 |  | 5446.9499 | 1001.1815 | 636.2872 | 38.088 |  |  |  |  | 8.5526 | 531.6116 | 245.9639 | 157.2615 | 21515.9406 | 32273.9109 | 0.60402 | 0.80129
Premium | SplitPHEV | 2035 | Low | Midsize SUV | Planetary |  | 7.1 | si |  |  | 21.2358 | 1324.9224 | 1368.4815 | 3000 | 6 | 108876 |  | 108798 | 84945 | 124642.314 | 10844.8848 | 8133.6636 | 64 | 53 | 51 | [5 empty] | 40 |  | 55 |  | 113 | 60 | 15 | 1353.9452 | 30 | 30 |  | 3 | 46.4 | 37 | 22 | 1973 |  | 2109 | 2125 | 2694.542 | 0.255 | 0.0051 | 4879.9673 | 2240.1373 | 62.3911 | 64.4423 | 189.8457 | 189.5296 | 35.1625 | 35.2303 | 24.6351 | 144.3033 | 147.009 | 115.5249 | 114.6929 | 149.8181 | 101.8559 | 115.1505 | 164.5007 | 43.5688 | 271.0049 | 342.1779 | 42.09 | 270.9507 | 342.1095 | 13908.9891 | 61.624 | 25 | 1735.1816 | 522.2304 | 407.736 |  | 5446.9499 | 997.4749 | 636.2872 | 37.742 |  |  |  |  | 9.2105 | 592.051 | 339.0559 | 157.2615 | 24876.7941 | 37315.1911 | 0.64826 | 0.92369
Premium | SplitPHEV | 2035 | Low | Pickup | Planetary |  | 7 | si |  |  | 19.4661 | 930.6323 | 830.982 | 3500 | 6 | 128299 |  | 131244 | 203365 | 159132.3984 | 15418.0714 | 11563.5535 | 91 | 54 | 59 | [5 empty] | 40 |  | 85 |  | 122 | 55 | 10 | 1576.931 | 30 | 30 |  | 3 | 52 | 43 | 20 | 2270 |  | 2406 | 2375 | 7806 | 0.357 | 0.0051 | 1547.4633 | 2537.3724 | 47.8078 | 42.6886 | 242.9601 | 294.5791 | 39.0631 | 32.2266 | 25.1907 | 120.6228 | 92.6041 | 157.3768 | 170.3577 | 108.8956 | 74.3174 | 163.2182 | 233.1689 | 32.5965 | 380.2695 | 480.1383 | 30.8647 | 389.1185 | 491.3112 | 14868.388 | 61.624 | 25 | 2466.8914 | 629.9712 | 976.152 |  | 5446.9499 | 1069.6114 | 636.2872 | 44.4751 |  |  |  |  | 9.2105 | 755.8789 | 411.6803 | 157.2615 | 27559.3814 | 41339.0721 | 0.71876 | 1.0359
Premium | SplitPHEV | 2035 | Low | Small SUV | Planetary |  | 7 | si |  |  | 19.4661 | 1234.1539 | 1133.3443 | 3000 | 6 | 98299 |  | 98364 | 76693 | 113329.254 | 11519.5176 | 8639.6382 | 68 | 52 | 51 | [5 empty] | 50 |  | 24 |  | 107 | 55 | 15 | 1154.2812 | 30 | 28 |  | 3 | 40 | 34 | 20 | 1731 |  | 1867 | 1875 | 2398.334 | 0.306 | 0.0051 | 7490.9051 | 2907.4712 | 63.4001 | 58.2214 | 187.5455 | 214.6951 | 37.807 | 33.0364 | 24.9622 | 156.8096 | 127.1429 | 119.1623 | 126.1541 | 146.0959 | 99.3364 | 122.3086 | 174.7265 | 42.0959 | 285.3755 | 323.5549 | 41.46 | 290.0297 | 328.8318 | 12732.9345 | 61.624 | 25 | 1843.1228 | 472.1472 | 368.1264 |  | 5446.9499 | 958.1922 | 636.2872 | 34.0755 |  |  |  |  | 9.2105 | 538.314 | 301.8745 | 157.2615 | 23585.1203 | 35377.6805 | 0.6249 | 0.87961
Premium | SplitPHEV | 2050 | High | Compact | Planetary |  | 7 | si |  |  | 12.3875 | 1449.6145 | 1355.221 | 2000 | 4 | 71616 |  | 72479 | 55875 | 84947.916 | 6393.7944 | 5754.415 | 30 | 51 | 50 | [5 empty] | 40 |  | 14 |  | 94 | 35 | 12 | 784.7349 | 30 | 25 |  | 3 | 37.2 | 25 | 17 | 1263 |  | 1399 | 1375 | 1825.502 | 0.217 | 0.0042 | 15786.2028 | 11702.21 | 117.0221 | 109.4021 | 128.444 | 140.9897 | 38.3135 | 34.9123 | 25.7481 | 295.1247 | 251.0293 | 80.8059 | 83.5114 | 281.357 | 191.4536 | 82.0234 | 117.1762 | 69.1417 | 191.5566 | 241.8644 | 60.9282 | 193.7073 | 244.5799 | 8992.6784 | 38.8144 | 8.89 | 613.8043 | 108.7185 | 83.8125 |  | 3519.0796 | 546.121 | 469.942 | 21.3516 |  |  |  |  | 3.0413 | 169.8958 | 211.5433 | 135.254 | 14922.9468 | 22384.4201 | 0.4819 | 0.57417
Premium | SplitPHEV | 2050 | High | Midsize | Planetary |  | 6.1 | si |  |  | 15.9268 | 1607.8189 | 1567.4552 | 3000 | 6 | 94160 |  | 95181 | 73464 | 95596.248 | 6880.464 | 6192.4176 | 33 | 52 | 51 | [5 empty] | 40 |  | 14 |  | 105 | 45 | 15 | 914.3727 | 30 | 28 |  | 3 | 38 | 30 | 19 | 1453 |  | 1589 | 1625 | 2058.062 | 0.21 | 0.0042 | 25961.8567 | 33602.0602 | 100.9504 | 98.4161 | 143.3956 | 151.1047 | 36.9291 | 35.0547 | 25.26 | 243.7455 | 228.3635 | 88.864 | 89.0728 | 243.2414 | 165.6023 | 88.958 | 127.0828 | 62.7924 | 209.8067 | 236.6686 | 62.4342 | 211.1283 | 238.1594 | 11887.9915 | 38.8144 | 8.89 | 660.5245 | 142.7715 | 110.196 |  | 4200.6139 | 599.3463 | 469.942 | 28.0729 |  |  |  |  | 3.0413 | 191.1925 | 211.5433 | 135.254 | 18688.1943 | 28032.2915 | 0.55576 | 0.71392
Premium | SplitPHEV | 2050 | High | Midsize SUV | Planetary |  | 7.1 | si |  |  | 21.2358 | 2047.1137 | 2143.7585 | 3000 | 6 | 92837 |  | 93285 | 72432 | 106062.486 | 7386.3792 | 6647.7413 | 35 | 52 | 51 | [5 empty] | 40 |  | 55 |  | 105 | 60 | 15 | 1094.9809 | 30 | 30 |  | 3 | 46.4 | 37 | 22 | 1671 |  | 1807 | 1750 | 2324.894 | 0.21 | 0.0042 | 14981.8103 | 80277.9595 | 96.3994 | 100.9504 | 151.7276 | 154.707 | 37.4638 | 36.7562 | 26.0018 | 237.3506 | 243.4932 | 94.8442 | 93.3457 | 246.8147 | 168.0532 | 94.1699 | 134.5285 | 62.2073 | 218.6691 | 276.0973 | 54.3632 | 219.1798 | 276.7422 | 15230.2233 | 38.8144 | 8.89 | 709.0924 | 139.9275 | 108.648 |  | 4200.6139 | 596.2228 | 469.942 | 27.6785 |  |  |  |  | 3.2753 | 212.125 | 291.6079 | 135.254 | 22172.315 | 33258.4725 | 0.60643 | 0.83973
Premium | SplitPHEV | 2050 | High | Pickup | Planetary |  | 7 | si |  |  | 19.4661 | 1421.9599 | 1315.7215 | 3500 | 6 | 108485 |  | 108618 | 188705 | 123989.622 | 10413.4248 | 9372.0823 | 49 | 53 | 58 | [5 empty] | 40 |  | 85 |  | 112 | 55 | 10 | 1275.0799 | 30 | 30 |  | 3 | 52 | 43 | 20 | 1909 |  | 2045 | 2000 | 7445 | 0.294 | 0.0042 | 8000.4905 | 14169.5435 | 73.048 | 67.5904 | 202.5221 | 238.3392 | 39.5744 | 33.6343 | 25.831 | 188.1715 | 150.7785 | 129.1686 | 139.056 | 174.2329 | 118.4959 | 133.6179 | 190.8827 | 47.5303 | 312.3426 | 394.3719 | 40.7201 | 318.4826 | 402.1245 | 16407.244 | 38.8144 | 8.89 | 999.6888 | 162.927 | 283.0575 |  | 4200.6139 | 633.167 | 469.942 | 32.3438 |  |  |  |  | 3.2753 | 247.9792 | 354.0691 | 135.254 | 23977.2661 | 35965.8991 | 0.665 | 0.92625
Premium | SplitPHEV | 2050 | High | Small SUV | Planetary |  | 7.1 | si |  |  | 19.4661 | 1868.8616 | 1774.6942 | 2500 | 4 | 83877 |  | 84460 | 65441 | 96445.944 | 7797.708 | 7017.9372 | 37 | 51 | 50 | [5 empty] | 50 |  | 24 |  | 100 | 55 | 15 | 933.5574 | 30 | 28 |  | 3 | 40 | 34 | 20 | 1466 |  | 1602 | 1625 | 2073.974 | 0.252 | 0.0042 | 9116.838 | 31572.4056 | 96.0059 | 91.1684 | 156.5786 | 176.5744 | 38.329 | 33.9966 | 25.4656 | 241.4932 | 204.5343 | 98.7163 | 103.4016 | 230.6024 | 156.3332 | 100.8247 | 144.0352 | 59.8031 | 236.5382 | 266.8225 | 59.286 | 239.966 | 270.6892 | 13859.3235 | 38.8144 | 8.89 | 748.58 | 126.69 | 98.1615 |  | 3519.0796 | 575.0686 | 469.942 | 25.0071 |  |  |  |  | 3.2753 | 192.8919 | 259.6297 | 135.254 | 20060.6077 | 30090.9115 | 0.56879 | 0.76813
Premium | SplitPHEV | 2050 | Low | Compact | Planetary |  | 7 | si |  |  | 12.3875 | 1133.7452 | 1071.2225 | 2500 | 4 | 81319 |  | 82574 | 63445 | 97066.23 | 8096.652 | 6477.3216 | 43 | 51 | 50 | [5 empty] | 40 |  | 14 |  | 99 | 35 | 12 | 964.1492 | 30 | 25 |  | 3 | 37.2 | 25 | 17 | 1465 |  | 1601 | 1625 | 2072.75 | 0.2325 | 0.0045 | 14793.3598 | 3698.34 | 91.5231 | 86.4759 | 146.1672 | 155.462 | 36.9451 | 34.7429 | 25.1679 | 221.9004 | 196.012 | 91.1495 | 93.0802 | 215.793 | 146.6163 | 92.0183 | 131.4547 | 57.4918 | 214.7855 | 271.1939 | 51.888 | 216.3789 | 273.2057 | 8075.072 | 61.624 | 13.33 | 1165.9179 | 185.7915 | 142.7512 |  | 4563.2021 | 769.8632 | 469.942 | 24.2445 |  |  |  |  | 4.5603 | 436.798 | 211.5433 | 135.254 | 16259.8941 | 24389.8411 | 0.50433 | 0.61579
Premium | SplitPHEV | 2050 | Low | Midsize | Planetary |  | 6 | si |  |  | 15.9268 | 1269.9044 | 1248.7393 | 3000 | 6 | 107947 |  | 111317 | 84221 | 109792.548 | 8772.3 | 7017.84 | 47 | 53 | 51 | [5 empty] | 40 |  | 14 |  | 112 | 45 | 15 | 1124.1742 | 30 | 28 |  | 3 | 38 | 30 | 19 | 1689 |  | 1825 | 1875 | 2346.926 | 0.225 | 0.0045 | 4069.4537 | 4454.8186 | 79.7337 | 78.4048 | 160.9346 | 166.503 | 36.3548 | 35.1479 | 25.0682 | 188.1715 | 180.9342 | 99.9737 | 99.5499 | 189.689 | 129.391 | 99.783 | 142.5471 | 52.3066 | 233.4862 | 264.7236 | 51.9607 | 234.4408 | 265.8059 | 10818.0075 | 61.624 | 13.33 | 1263.2112 | 250.4632 | 189.4973 |  | 5446.9499 | 854.9192 | 469.942 | 32.1834 |  |  |  |  | 4.5603 | 494.0665 | 211.5433 | 135.254 | 20245.5518 | 30368.3278 | 0.58145 | 0.76198
Premium | SplitPHEV | 2050 | Low | Midsize SUV | Planetary |  | 7.1 | si |  |  | 21.2358 | 1570.7413 | 1681.8038 | 3000 | 6 | 107018 |  | 107681 | 83496 | 122463.828 | 9424.9872 | 7539.9898 | 51 | 53 | 51 | [5 empty] | 40 |  | 55 |  | 112 | 60 | 15 | 1346.0976 | 30 | 30 |  | 3 | 46.4 | 37 | 22 | 1951 |  | 2087 | 2125 | 2667.614 | 0.225 | 0.0045 | 7304.7957 | 17819.2744 | 73.9668 | 79.1968 | 179.7679 | 176.3127 | 34.9664 | 35.6598 | 24.6949 | 171.6894 | 185.2082 | 108.3088 | 105.2878 | 182.3368 | 124.2642 | 106.9493 | 152.7848 | 50.8449 | 254.5901 | 321.4521 | 46.4925 | 253.9978 | 320.7043 | 13949.0265 | 61.624 | 13.33 | 1357.1982 | 242.2823 | 187.866 |  | 5446.9499 | 851.9518 | 469.942 | 31.9064 |  |  |  |  | 4.9111 | 551.0872 | 291.6079 | 135.254 | 23594.9373 | 35392.4059 | 0.62814 | 0.8844
Premium | SplitPHEV | 2050 | Low | Pickup | Planetary |  | 7.1 | si |  |  | 19.4661 | 1105.9688 | 1033.5691 | 3500 | 6 | 125493 |  | 127139 | 198393 | 143361.744 | 13078.2816 | 10462.6253 | 70 | 54 | 59 | [5 empty] | 40 |  | 85 |  | 121 | 55 | 10 | 1567.7838 | 30 | 30 |  | 3 | 52 | 43 | 20 | 2239 |  | 2375 | 2375 | 7775 | 0.315 | 0.0045 | 1656.4396 | 3226.5353 | 56.8151 | 53.0958 | 226.5511 | 263.094 | 38.5007 | 33.1608 | 25.2684 | 140.847 | 116.4428 | 145.1303 | 153.9855 | 132.1429 | 90.0958 | 149.1151 | 213.0216 | 38.6286 | 347.1363 | 438.3034 | 34.191 | 353.4008 | 446.2131 | 14915.02 | 61.624 | 13.33 | 1883.2726 | 286.0627 | 446.3843 |  | 5446.9499 | 910.9652 | 469.942 | 37.4146 |  |  |  |  | 4.9111 | 645.1278 | 354.0691 | 135.254 | 25610.3273 | 38415.491 | 0.68686 | 0.97456
Premium | SplitPHEV | 2050 | Low | Small SUV | Planetary |  | 7.1 | si |  |  | 19.4661 | 1477.0035 | 1404.5126 | 3000 | 6 | 96230 |  | 95449 | 75079 | 110759.358 | 9889.0848 | 7911.2678 | 53 | 52 | 51 | [5 empty] | 50 |  | 24 |  | 106 | 55 | 15 | 1147.5925 | 30 | 28 |  | 3 | 40 | 34 | 20 | 1708 |  | 1844 | 1875 | 2370.182 | 0.27 | 0.0045 | 10500.6438 | 6515.6349 | 75.8756 | 72.1517 | 175.7609 | 195.0183 | 37.5285 | 33.8266 | 25.1039 | 186.6781 | 161.1058 | 110.5963 | 114.6928 | 179.553 | 121.963 | 112.4397 | 160.6282 | 49.5814 | 263.4668 | 298.7152 | 49.07 | 266.768 | 302.4581 | 12767.0675 | 61.624 | 13.33 | 1424.0282 | 214.7603 | 168.9278 |  | 5446.9499 | 817.4924 | 469.942 | 28.6901 |  |  |  |  | 4.9111 | 498.4171 | 259.6297 | 135.254 | 22311.0241 | 33466.5361 | 0.60481 | 0.84056
Note on AM1: Islam, Ehsan Sabri: includes Body, Chassis, Interior, Brakes, Steering, Accessories, Wheels

## Description of columns
Column Names | Description | Unit
Vehicle Performance Category: {string} | Vehicle performance categories (NonPerformance - Base, Performance - Premium) | string
Vehicle Powertrain: {string} | Type of powertrain include: conventional, HEV, PHEVs… | string
Model Year: {years} | The year for which the vehicle is at the showroom | years
Technology Progress: {string} | High: High technology performance (successful technology programs) Low: Low technology performance | string
Vehicle Class: {string} | One of: Compact car, Midsize car, Small SUV, Midsize SUV, Pickup, corresponding to EPA size classes | string
Transmission Type: {string} | Type of transmission : AU, AU(+), AU(++), DDCT, CVT, DM | string
Transmission Number of Gears: {string} | Number of gears: 5, 6, 7, 8, 9, 10
Accel Time: {s} | Time in seconds from first motion to 60 mi/hr under maximum acceleration | s
Engine Fuel Type: {string} | Either: gasoline, diesel, hydrogen | string
H2 Storage, usable (kg) | Mass of on-board hydrogen that is usable | kg
CNG Storage, usable (kg) | Mass of on-board NG that is usable | kg
Fuel Tank Volume: {gallon} | Capacity of liquid fuel tank, in gallons | gallon
Unadj. Range with Fuel on City Cycle: {mile} | Distance in miles that vehicle can be driven on liquid fuel under the UDDS cycle, with no adjustment to fuel economy | mile
Unadj. Range with Fuel on Highway: {mile} | Distance in miles that vehicle can be driven on liquid fuel under the HWFET cycle, with no adjustment to fuel economy | mile
Engine Displacement: {cc} | Engine Displacement, measure of the cylinder volume swept by all the pistons | cc
Engine Number of Cylinders: {} | Engine number of cylinders | -
Engine Max Power: {W} | Engine peak power resulting from vehicle sizing | W
Fuel Cell Max Power: {W} | Fuel cell peak power resulting from vehicle sizing | W
Motor 1 Max Power: {W} | Motor 1 peak power resulting from vehicle sizing | W
Motor 2 Max Power: {W} | Motor 2 peak power resulting from vehicle sizing | W
Battery Pack Power: {W} | Battery pack power (10sec, 20 SOC for PHEVs/BEVs / 60% SOC for HEVs) from vehicle sizing | W
Battery Total Energy Beginning of Life: {Wh} | Total, beginning of life nominal capacity of the battery pack (HEVs, PHEVs, BEVs) | Wh
Battery Usable Energy Beginning of Life: {Wh} | Usable energy of the battery pack (PHEVs, BEVs) | Wh
High-Voltage Battery Weight: {Kg} | Total weight of the high-voltage battery pack (HEVs, PHEVs, BEVs) | kg
Motor 1 Weight: {Kg} | Total weight of electric machine # 1 | kg
Motor 2 Weight: {Kg} | Total weight of electric machine # 2 | kg
H2 Storage, total (kg) | Total mass of hydrogen on board vehicle | kg
CNG Storage, total (kg) | Total mass of NG on board vehicle | kg
CNG Tank Weight (kg) | Total weight of the CNG tank on board vehicle | kg
Fuel Cell System Weight: {Kg} | Total weight of the fuel cell system weight on board the vehicle | kg
Hydrogen Storage System Weight: {Kg} | Total weight of the hydrogen tank on board vehicle | kg
Transmission Weight: {Kg} | Total weight of the transmission | kg
Torque Converter Weight: {Kg} | Total weight of the torque converter | kg
Final Drive Weight: {Kg} | Total weight of the total final drive (frontal + rear) | kg
Torque Coupling Weight: {Kg} | Total weight of the torque coupler | kg
Engine Weight: {Kg} | Total weight of the engine | kg
Gasoline/Diesel Fuel Weight: {Kg} | Total mass of gasoline / diesel fuel on board vehicle | kg
Gasoline/Diesel Fuel Tank Weight: {Kg} | Total mass of gasoline / diesel fuel tank on board vehicle | kg
Glider Weight: {Kg} | Total glider weight of the vehicle | kg
DC-DC Weight: {Kg} | Total weight of the DC-DC converter (high-voltage - 12V) | kg
12V Battery Weight: {Kg} | Total weight of the 12V battery | kg
Generator Weight: {Kg} | Total weight of the generator system | kg
Starter Weight: {Kg} | Total weight of the starter system | kg
Tires Weight: {Kg} | Total weight of the 4 tires | kg
Thermal Weight: {Kg} | Total weight of the thermal system | kg
Safety Weight: {Kg} | Total weight of the safety system | kg
Vehicle Curb Weight: {Kg} | Total vehicle curb weight | kg
Cargo Weight: {Kg} | Passenger mass (136 kg) for test weight estimation | kg
Vehicle Test Weight: {Kg} | Vehicle Curb weight + 136 kg for two passengers | Kg
Vehicle Test Weight - Dyno Round {Kg} | Vehicle Test Weight Rounded for EPA Dynamometer | kg
Gross Vehicle Weight: {Kg} | Test Weight + additional weight added for gradeability testing | Kg
Drag Coefficient: {number} | Coefficient of drag of the vehicle (Cd) | kg
Rolling resistance: {number} | Tires rolling resistance of the vehicle | -
Unadjusted PHEV Fuel Economy CD on UDDS ( Gas. Equivalent): {mile/gallon} | Unadjusted mile per gallon of gasoline equivalent of fuel in the UDDS cycle in CD mode (PHEVs, EREVs) | mile/gallon
Unadjusted PHEV Fuel Economy CD on HWFET (Gas. Equivalent): {mile/gallon} | Unadjusted mile per gallon of gasoline equivalent of fuel in the HWFET cycle in CD mode (PHEVs, EREVs) | mile/gallon
Unadjusted Fuel Economy CS on UDDS (Gas. Equivalent): {mile/gallon} | Unadjusted mile per gallon of gasoline equivalent of fuel in the UDDS cycle in CS mode | mile/gallon
Unadjusted Fuel Economy CS on HWFET (Gas. Equivalent): {mile/gallon} | Unadjusted mile per gallon of gasoline equivalent of fuel in the HWFET cycle in CS mode | mile/gallon
Unadjusted Electrical Energy Consumption CD on UDDS : {W.h/mile} | Unadjusted electricity consumed per mile in the UDDS cycle, no charger | W.h/mile
Unadjusted Electrical Energy Consumption CD on HWFET : {W.h/mile} | Unadjusted electricity consumed per mile in the HWFET cycle, no charger | W.h/mile
Unadjusted CD Range (Rdca) on UDDS: {mile} | Unadjusted charge-depleting range in the UDDS cycle. Actual Charge-Depleting Range (Rdca), as defined in SAE J1711: The distance measured from the start of a full-charge test at which the battery pack has exhausted the off-board charged energy. | mile
Unadjusted CD Range (Rdca) on HWFET: {mile} | Unadjusted charge-depleting range in the HWFET cycle. Actual Charge-Depleting Range (Rdca), as defined in SAE J1711: The distance measured from the start of a full-charge test at which the battery pack has exhausted the off-board charged energy. | mile
Adjusted CD Range (Rdca) on Combined: {mile} | Adjusted Combined Electrical Range , based on EPA adjustment of 0.7 | mile
Utility-weighted Unadjusted PHEV Fuel Economy on UDDS, (Gas. Equivalent): {mile/gallon} | reciprocal of the utility factor-weighted average of unadjusted fuel consumption per mile over the UDDS cycles in both CD and CS modes, in accordance with SAE J1711 | mile/gallon
Utility-weighted Unadjusted PHEV Fuel Economy on HWFET, (Gas. Equivalent): {mile/gallon} | reciprocal of the utility factor-weighted average of unadjusted fuel consumption per mile over the HWFET cycles in both CD and CS modes, in accordance with SAE J1711 | mile/gallon
Utility-weighted Unadjusted PHEV Electrical Consumption on UDDS: {W.h/mile} | Utility factor-weighted average of unadjusted electricity consumption per mile over the UDDS cycles in both CD and CS modes, with charger, in accordance with SAE J1711 | W.h/mile
Utility-weighted Unadjusted PHEV Electrical Consumption on HWFET: {W.h/mile} | Utility factor-weighted average of unadjusted electricity consumption per mile over the HWFET cycles in both CD and CS modes, with charger, in accordance with SAE J1711 | W.h/mile
Utility-weighted Unadjusted PHEV Fuel Economy on Combined, (Gas. Equivalent): {mile/gallon} | reciprocal of the utility factor-weighted average of unadjusted fuel consumption per mile over the Combined 55/45 in both CD and CS modes, in accordance with SAE J1711 | mile/gallon
Utility-weighted Adjusted PHEV Fuel Economy on Combined, (Gas. Equivalent): {mile/gallon} | reciprocal of the utility factor-weighted average of adjusted fuel consumption per mile over the Combined 55/45 in both CD and CS modes, in accordance with SAE J1711 | mile/gallon
Utility-weighted Unadjusted PHEV Electrical Consumption on Combined: {W.h/mile} | Utility factor-weighted average of unadjusted electricity consumption per mile over the Combined 55/45 in both CD and CS modes, with charger, in accordance with SAE J1711 | Wh/mile
Utility-weighted Adjusted PHEV Electrical Consumption on Combined: {W.h/mile} | Utility factor-weighted average of adjusted electricity consumption per mile over the Combined 55/45 in both CD and CS modes, with charger, in accordance with SAE J1711 | Wh/mile
Adjusted Fuel Economy, Combined 55/45 - sticker, CS, Fuel (Gas.Equivalent): {mile/gallon} | Adjusted mile per gallon of gasoline equivalent of fuel in the Combined 55/45 in CS mode - sticker label | mile/gallon
Adjusted Electricity Consumption, Combined 55/45 - sticker, CD (Wh/mi) | Adjusted electricity consumed per mile in the Combined 55/45 - sticker label | Wh/mile
Adjusted Electricity Consumption, Combined 55/45 - sticker, CD (Wh/mi) With Charger | Adjusted electricity consumed per mile in the Combined 55/45 - sticker label, with charger | Wh/mile
Adjusted Fuel Economy, Combined 43/57 - real world, CS, Fuel (Gas.Equivalent): {mile/gallon} | Adjusted mile per gallon of gasoline equivalent of fuel in the Combined 43/57 in CS mode | mile/gallon
Adjusted Electricity Consumption, Combined 43/57 - real world, CD (Wh/mi) | Adjusted electricity consumed per mile in the Combined 43/57 | Wh/mile
Adjusted Electricity Consumption, Combined 43/57 - real world, CD (Wh/mi) With Charger | Adjusted electricity consumed per mile in the Combined 43/57 - real world, with charger | Wh/mile
Glider Manufacturing Cost {2023$} | Glider Manufacturing Cost | 2023$
12V Battery Manufacturing Cost {2023$} | 12V Battery Manufacturing Cost | 2023$
High Voltage Battery Charger Manufacturing Cost {2023$} | HV Battery Charger Manufacturing Cost | 2023$
High Voltage Battery Manufacturing Cost {2023$} | HV Battery Manufacturing Cost | 2023$
Battery Manufacturing Cost {2023$} | Battery Manufacturing Cost | 2023$
Motor 1 Manufacturing Cost {2023$} | Motor 1 Manufacturing Cost | 2023$
Motor 2 Manufacturing Cost {2023$} | Motor 2 Manufacturing Cost | 2023$
Torque Converter Cost {2023$} | Torque Converter Cost | 2023$
Engine and After-Treatment Manufacturing Cost - Total {2023$} | Engine and After-Treatment Manufacturing Cost - Total | 2023$
Transmission Manufacturing Cost - Total {2023$} | Transmission Manufacturing Cost - Total | 2023$
Electrical Accessory Manufacturing Cost {2023$} | Electrical Accessory Manufacturing Cost | 2023$
Mechanical Accessory Manufacturing Cost {2023$} | Mechanical Accessory Manufacturing Cost | 2023$
Starter Manufacturing Cost {2023$} | Starter Manufacturing Cost | 2023$
Generator Manufacturing Cost {2023$} | Generator Manufacturing Cost | 2023$
Fuel Cell System Cost {2023$} | Fuel Cell System Cost | 2023$
Hydrogen Storage Cost {2023$} | Hydrogen Storage Tank Cost | 2023$
DC/DC converter cost {2023$} | DC/DC converter cost | 2023$
Boost Converter Manufacturing Cost {2023$} | Boost Converter Manufacturing Cost | 2023$
Wheel Cost {2023$} | Wheel Cost | 2023$
Vehicle Propulsion Architecture Cost {2023$} | Vehicle Propulsion Architecture Cost | 2023$
Vehicle Manufacturing Cost {2023$} | Vehicle Manufacturing Cost | 2023$
Vehicle MSRP {2023$} | Vehicle Manufacturer Suggested Retail Price (RPE factor = 1.5) | 2023$
Total Cost of Ownership - TCO: {$/mile} | Total cost of ownership | $/mile
Levelized Cost of Driving - LCOD: {$/mile} | Levelized cost of driving | $/mile
Note on A40: Islam, Ehsan Sabri: includes Body, Chassis, Interior, Brakes, Steering, Accessories, Wheels