## Autonomie results
Vehicle Performance Category: {string} | Vehicle Powertrain: {string} | Lab Year: {years} | Technology Progress: {string} | Vehicle Class: {string} | Transmission Type: {string} | Transmission Number of Gears: {string} | Accel Time: {s} | Engine Fuel Type: {string} | H2 Storage, usable (kg) | CNG Storage, usable (kg) | Fuel Tank Volume: {gallon} | Unadj. Range with Fuel on City Cycle: {mile} | Unadj. Range with Fuel on Highway: {mile} | Engine Displacement: {cc} | Engine Number of Cylinders: {} | Engine Max Power: {W} | Fuel Cell Max Power: {W} | Motor 1 Max Power: {W} | Motor 2 Max Power: {W} | Battery Pack Power: {W} | Battery Total Energy Beginning of Life: {Wh} | Battery Usable Energy Beginning of Life: {Wh} | High-Voltage Battery Weight: {Kg} | Motor 1 Weight: {Kg} | Motor 2 Weight: {Kg} | H2 Storage, total (kg) | CNG Storage, total (kg) | CNG Tank Weight (kg) | Fuel Cell System Weight: {Kg} | Hydrogen Storage System Weight: {Kg} | Transmission Weight: {Kg} | Torque Converter Weight: {Kg} | Final Drive Weight: {Kg} | Torque Coupling Weight: {Kg} | Engine Weight: {Kg} | Gasoline/Diesel Fuel Weight: {Kg} | Gasoline/Diesel Fuel Tank Weight: {Kg} | Exhaust Weight: {Kg} | Glider Weight: {Kg} | DC-DC Weight: {Kg} | 12V Battery Weight: {Kg} | Generator Weight: {Kg} | Starter Weight: {Kg} | Tires Weight: {Kg} | Thermal Weight: {Kg} | Safety Weight: {Kg} | Vehicle Curb Weight: {Kg} | Cargo Weight: {Kg} | Vehicle Test Weight: {Kg} | Gross Vehicle Weight: {Kg} | Drag Coefficient: {number} | Rolling resistance: {number} | Unadjusted PHEV Fuel Economy CD on UDDS ( Gas. Equivalent): {mile/gallon} | Unadjusted PHEV Fuel Economy CD on HWFET (Gas. Equivalent): {mile/gallon} | Unadjusted Fuel Economy CS on UDDS (Gas. Equivalent): {mile/gallon} | Unadjusted Fuel Economy CS on HWFET (Gas. Equivalent): {mile/gallon} | Unadjusted Electrical Energy Consumption CD on UDDS : {W.h/mile} | Unadjusted Electrical Energy Consumption CD on HWFET : {W.h/mile} | Unadjusted CD Range (Rdca) on UDDS: {mile} | Unadjusted CD Range (Rdca) on HWFET: {mile} | Adjusted CD Range (Rdca) on Combined: {mile} | Utility-weighted Unadjusted PHEV Fuel Economy on UDDS, (Gas. Equivalent): {mile/gallon} | Utility-weighted Unadjusted PHEV Fuel Economy on HWFET, (Gas. Equivalent): {mile/gallon} | Utility-weighted Unadjusted PHEV Electrical Consumption on UDDS: {W.h/mile} | Utility-weighted Unadjusted PHEV Electrical Consumption on HWFET: {W.h/mile} | Utility-weighted Unadjusted PHEV Fuel Economy on Combined, (Gas. Equivalent): {mile/gallon} | Utility-weighted Adjusted PHEV Fuel Economy on Combined, (Gas. Equivalent): {mile/gallon} | Utility-weighted Unadjusted PHEV Electrical Consumption on Combined: {W.h/mile} | Utility-weighted Adjusted PHEV Electrical Consumption on Combined: {W.h/mile} | Adjusted Fuel Economy, Combined 55/45 - sticker, CS, Fuel (Gas.Equivalent): {mile/gallon} | Adjusted Electricity Consumption, Combined 55/45 - sticker, CD (Wh/mi) | Adjusted Electricity Consumption, Combined 55/45 - sticker, CD (Wh/mi) With Charger | Adjusted Fuel Economy, Combined 43/57 - real world, CS, Fuel (Gas.Equivalent): {mile/gallon} | Adjusted Electricity Consumption, Combined 43/57 - real world, CD (Wh/mi) | Adjusted Electricity Consumption, Combined 43/57 - real world, CD (Wh/mi) With Charger | Glider Manufacturing Cost {2020$} | 12V Battery Manufacturing Cost {2020$} | High Voltage Battery Charger Manufacturing Cost {2020$} | High Voltage Battery Manufacturing Cost {2020} | Motor 1 Manufacturing Cost {2020$} | Motor 2 Manufacturing Cost {2020$} | Torque Converter Cost {2020$} | Engine and After-Treatment Manufacturing Cost - Total {2020$} | Transmission Manufacturing Cost - Total {2020$} | Electrical Accessory Manufacturing Cost {2020$} | Mechanical Accessory Manufacturing Cost {2020$} | Starter Manufacturing Cost {2020$} | Generator Manufacturing Cost {2020$} | Fuel Cell System Cost {2020$) | Hydrogen Storage Cost {2020$} | DC/DC converter cost {2020$} | Boost Converter Manufacturing Cost {2020$} | Wheel Cost {2020$} | Vehicle Propulsion Architecture Cost {2020$} | Vehicle Manufacturing Cost (2020$) | Vehicle MSRP (2020$) | Total Cost of Ownership - TCO: {$/mile} | LCOD ($/mile) | WTP CO2 (g/mile) | WTP CH4 (g/mile) | WTP N2O (g/mile) | WTP GHGs (g/mile) | WTP VOC (g/mile) | WTP CO (g/mile) | WTP Nox (g/mile) | WTP PM10 (g/mile) | WTP PM2.5 (g/mile) | WTP SOx (g/mile) | WTP BC (g/mile) | WTP OC (g/mile) | PTW CO2 (g/mile) | PTW CH4 (g/mile) | PTW N2O (g/mile) | PTW GHGs (g/mile) | PTW VOC (g/mile) | PTW CO (g/mile) | PTW Nox (g/mile) | PTW PM10 (g/mile) | PTW PM2.5 (g/mile) | PTW SOx (g/mile) | PTW BC (g/mile) | PTW OC (g/mile)
Base | BEV200 | 2015 | Low | Compact |  |  | 9.02 | [10 empty] | 93151 |  | 107818.179 | 44631.216 | 40168.0944 | 236 | 52 | [8 empty] | 12 | 10 |  |  |  |  | 885.8 | 30 | 15 |  |  | 37.2 | 22 | 17 | 1317 | 136 | 1453 | 1891.598 | 0.31 | 0.006 |  |  |  |  | 131.6773 | 165.5734 | 312.2019 | 248.2881 | 198.4085 | [9 empty] | 209.9008 | 216.3926 |  | 215.7116 | 222.3831 | 7949 | 61.624 | 75 | 6248.3702 | 1117.812 |  |  |  |  | 943.1471 | [5 empty] | 29.6053 |  | 313.0847 | 200.1759 | 16937.8192 | 25406.7289 | 0.49475 | 0.62502 | 92.4112 | 0.16251 | 0.0018736 | 97.7831 | 0.01062 | 0.037744 | 0.071256 | 0.010727 | 0.0059899 | 0.062247 | 0.00033486 | 0.0016059 | 0 | 0 | 0 | 0 | 0 | 0 | 0 | 0.011517 | 0.0029433 | 0 | 0.00042082 | 0.00052612
Base | BEV300 | 2015 | Low | Compact |  |  | 8.54 | [10 empty] | 101178 |  | 117144.8244 | 70480.6531 | 63432.5878 | 373 | 53 | [8 empty] | 12 | 10 |  |  |  |  | 885.8 | 30 | 15 |  |  | 37.2 | 22 | 17 | 1455 | 136 | 1591 | 2060.51 | 0.31 | 0.006 |  |  |  |  | 137.6354 | 174.0321 | 471.6857 | 373.0382 | 299.106 | [9 empty] | 220.0199 | 226.8246 |  | 226.2593 | 233.257 | 7949 | 61.624 | 75 | 9867.2914 | 1214.136 |  |  |  |  | 943.1471 | [5 empty] | 29.6053 |  | 313.0847 | 200.1759 | 20653.0644 | 30979.5966 | 0.57547 | 0.75902 | 96.8663 | 0.17035 | 0.001964 | 102.4971 | 0.011132 | 0.039564 | 0.074691 | 0.011244 | 0.0062787 | 0.065247 | 0.00035101 | 0.0016833 | 0 | 0 | 0 | 0 | 0 | 0 | 0 | 0.012072 | 0.0030852 | 0 | 0.00044111 | 0.00055149
Base | BEV400 | 2015 | Low | Compact |  |  | 8.55 | [10 empty] | 111941 |  | 129586.2396 | 104692.4827 | 94223.2344 | 554 | 53 | [8 empty] | 12 | 10 |  |  |  |  | 885.8 | 30 | 15 |  |  | 37.2 | 22 | 17 | 1636 | 136 | 1772 | 2282.054 | 0.31 | 0.006 |  |  |  |  | 159.7725 | 185.4497 | 603.5682 | 519.9988 | 396.1734 | [9 empty] | 244.7532 | 252.3229 |  | 249.155 | 256.8609 | 7949 | 61.624 | 75 | 14656.9476 | 1343.292 |  |  |  |  | 943.1471 | [5 empty] | 29.6053 |  | 313.0847 | 200.1759 | 25571.8766 | 38357.8149 | 0.68391 | 0.9379 | 107.7554 | 0.1895 | 0.0021847 | 114.0193 | 0.012383 | 0.044012 | 0.083087 | 0.012508 | 0.0069845 | 0.072582 | 0.00039046 | 0.0018725 | 0 | 0 | 0 | 0 | 0 | 0 | 0 | 0.01343 | 0.003432 | 0 | 0.0004907 | 0.00061348
Base | BEV500 | 2015 | Low | Compact |  |  | 8.56 | [10 empty] | 125185 |  | 144837.684 | 146278.9022 | 131651.012 | 774 | 54 | [8 empty] | 12 | 10 |  |  |  |  | 885.8 | 30 | 15 |  |  | 37.2 | 22 | 17 | 1857 | 136 | 1993 | 2552.558 | 0.31 | 0.006 |  |  |  |  | 185.4822 | 195.713 | 726.4315 | 688.4575 | 496.5402 | [9 empty] | 271.5515 | 279.95 |  | 273.3054 | 281.7581 | 7949 | 61.624 | 75 | 20479.0463 | 1502.22 |  |  |  |  | 943.1471 | [5 empty] | 29.6053 |  | 313.0847 | 200.1759 | 31552.9033 | 47329.355 | 0.81537 | 1.155 | 119.5537 | 0.21025 | 0.002424 | 126.5034 | 0.013739 | 0.04883 | 0.092185 | 0.013878 | 0.0077493 | 0.080529 | 0.00043322 | 0.0020776 | 0 | 0 | 0 | 0 | 0 | 0 | 0 | 0.0149 | 0.0038078 | 0 | 0.00054442 | 0.00068065
Base | Conventional CI | 2015 | Low | Compact | AUp | 6 | 8.95 | CI |  |  | 10.124 | 479.0498 | 590.4998 | 1400 | 4 | 88615 | [14 empty] | 50 | 16 | 14 |  | 171 | 32 | 10 | 20 | 885.8 |  | 20 | 7 | 4 | 37.2 | 22 | 17 | 1306 | 136 | 1442 | 1878.134 | 0.31 | 0.006 |  |  | 47.3183 | 58.3268 | [13 empty] | 36.8221 |  |  | 37.3541 |  |  | 7949 | 61.624 |  |  |  |  | 116.8769 | 7944.7585 | 2323.16 |  | 354.4321 | 48.4297 | 15.0084 |  |  |  |  | 313.0847 | 200.1759 | 19326.5502 | 28989.8253 | 0.53036 | 0.73327 | 41.0187 | 0.32796 | 0.00070169 | 51.0436 | 0.023647 | 0.037124 | 0.061488 | 0.0044993 | 0.0038136 | 0.017398 | 0.00057923 | 0.0010858 | 250.4563 | 0.11011 | 0.00058178 | 253.9136 | 0.10684 | 2.4932 | 0.11673 | 0.020982 | 0.0086271 | 0.0017274 | 0.0014335 | 0.0013615
Base | Conventional CNG | 2015 | Low | Compact | AUp | 6 | 8.92 | CNG |  | 27.4762 | 10.9759 | 401.3135 | 512.3113 | 2000 | 4 | 111600 | [10 empty] | 33.1038 | 101.2348 |  |  | 50 | 16 | 14 |  | 112 |  |  | 20 | 885.8 |  | 15 | 6 | 3 | 37.2 | 22 | 17 | 1332 | 136 | 1468 | 1909.958 | 0.31 | 0.006 |  |  | 36.5632 | 46.676 | [13 empty] | 29.7469 |  |  | 30.2759 |  |  | 7949 | 61.624 |  |  |  |  | 116.8769 | 9520.9211 | 2323.16 |  | 331.2115 | 48.4297 | 15.0084 |  |  |  |  | 313.0847 | 200.1759 | 20879.4922 | 31319.2384 | 0.55343 | 0.78305 | 0 | 0 | 0 | 0 | 0 | 0 | 0 | 0 | 0 | 0 | 0 | 0 | 0 | 0 | 0 | 0 | 0 | 0 | 0 | 0 | 0 | 0 | 0 | 0
Base | Conventional SI | 2015 | Low | Compact | AUp | 6 | 9 | SI |  |  | 9.9822 | 356.4081 | 481.4881 | 2500 | 4 | 108002 | [14 empty] | 50 | 16 | 14 |  | 110 | 28 | 10 | 20 | 885.8 |  | 15 | 6 | 3 | 37.2 | 22 | 17 | 1234 | 136 | 1370 | 1790.006 | 0.31 | 0.006 |  |  | 35.9644 | 48.586 | [13 empty] | 29.925 |  |  | 30.6417 |  |  | 7949 | 61.624 |  |  |  |  | 116.8769 | 4098.335 | 2323.16 |  | 329.6239 | 48.4297 | 15.0084 |  |  |  |  | 313.0847 | 200.1759 | 15455.3185 | 23182.9778 | 0.47275 | 0.60909 | 53.9119 | 0.41406 | 0.0090863 | 68.7415 | 0.11428 | 0.059392 | 0.10345 | 0.011441 | 0.0077029 | 0.039886 | 0.00097985 | 0.0017621 | 308.1814 | 0.13548 | 0.00071586 | 312.4356 | 0.13146 | 3.0678 | 0.14363 | 0.025817 | 0.010615 | 0.0021255 | 0.0017639 | 0.0016753
Base | Conventional SI Turbo | 2015 | Low | Compact | AUp | 6 | 8.97 | SI |  |  | 9.9822 | 408.2063 | 521.7756 | 1400 | 4 | 112169 | [14 empty] | 50 | 16 | 14 |  | 106 | 28 | 10 | 20 | 885.8 |  | 15 | 6 | 3 | 37.2 | 22 | 17 | 1230 | 136 | 1366 | 1785.11 | 0.31 | 0.006 |  |  | 41.1913 | 52.6513 | [13 empty] | 33.0689 |  |  | 33.6671 |  |  | 7949 | 61.624 |  |  |  |  | 116.8769 | 4991.4678 | 2323.16 |  | 331.4626 | 48.4297 | 15.0084 |  |  |  |  | 313.0847 | 200.1759 | 16350.29 | 24525.4349 | 0.48265 | 0.63455 | 48.7864 | 0.3747 | 0.0082224 | 62.2061 | 0.10342 | 0.053746 | 0.093617 | 0.010353 | 0.0069706 | 0.036094 | 0.00088669 | 0.0015946 | 278.8823 | 0.1226 | 0.00064781 | 282.732 | 0.11897 | 2.7762 | 0.12998 | 0.023363 | 0.0096062 | 0.0019234 | 0.0015962 | 0.0015161
Base | EREV PHEV50 | 2015 | Low | Compact | Voltec |  | 8.51 | SI |  |  | 10.6953 | 791.8198 | 705.8415 | 1500 | 4 | 59118 |  | 98509 | 59118 | 102906.2658 | 17636.4864 | 12345.5405 | 176 | 52 | 50 | [5 empty] | 50 |  | 14 |  | 85 | 30 | 8 | 20 | 885.8 | 30 | 15 |  |  | 37.2 | 22 | 17 | 1492 | 136 | 1628 | 2105.798 | 0.31 | 0.006 | 65535 | 65535 | 74.5742 | 66.4767 | 164.7462 | 195.3934 | 77.2411 | 65.1444 | 50.2583 | 394.7015 | 285.652 | 143.1132 | 159.0996 | 346.2294 | 235.7854 | 150.3071 | 214.7244 | 47.6081 | 255.0535 | 262.9417 | 46.8015 | 260.3073 | 268.358 | 7949 | 61.624 | 75 | 3527.2973 | 1182.108 | 709.416 |  | 4641.1317 | 1189.2013 | 943.1471 | 26.0857 |  |  |  |  | 29.6053 |  | 313.0847 | 200.1759 | 20846.877 | 31270.3155 | 0.54013 | 0.7731 | 98.5411 | 0.21381 | 0.0030124 | 105.7538 | 0.025042 | 0.044991 | 0.083836 | 0.012096 | 0.0069214 | 0.066829 | 0.00045664 | 0.0018172 | 39.1133 | 0.017195 | 9.0855e-05 | 39.6532 | 0.016685 | 0.38936 | 0.018229 | 0.014705 | 0.0042679 | 0.00026976 | 0.00064144 | 0.0007347
Base | Fuel Cell 300 | 2015 | Low | Compact |  |  | 8.91 |  | 3.7146 |  |  | 388.022 | 435.3418 |  |  |  | 66264 | 88145 |  | 29670.4191 | 1263.6 |  | 11 | 52 |  | 3.7146 |  |  | 77 | 84.3215 |  |  | 12 | 10 |  |  |  |  | 885.8 | 30 | 15 |  |  | 37.2 | 22 | 17 | 1257 | 136 | 1393 | 1818.158 | 0.31 | 0.006 |  |  | 102.2671 | 114.7387 | [13 empty] | 75.2686 |  |  | 76.3152 |  |  | 7949 | 61.624 |  | 728.2085 | 1057.74 |  |  |  |  | 943.1471 |  |  |  | 5036.064 | 2342.5348 | 21.7105 | 291.2834 | 313.0847 | 200.1759 | 18944.5729 | 28416.8594 | 0.7448 | 0.83611 | 146.7847 | 0.24122 | 0.0014218 | 154.398 | 0.018818 | 0.035139 | 0.051958 | 0.0073264 | 0.0058342 | 0.038078 | 0.00060871 | 0.0015894 | 0 | 0 | 0 | 0 | 0 | 0 | 0 | 0.015302 | 0.0039105 | 0 | 0.00055911 | 0.00069902
Base | Fuel Cell 400 | 2015 | Low | Compact |  |  | 8.93 |  | 4.9958 |  |  | 515.1499 | 582.6695 |  |  |  | 67423 | 89986 |  | 29670.4191 | 1263.6 |  | 11 | 52 |  | 4.9958 |  |  | 78 | 113.4057 |  |  | 12 | 10 |  |  |  |  | 885.8 | 30 | 15 |  |  | 37.2 | 22 | 17 | 1288 | 136 | 1424 | 1856.102 | 0.31 | 0.006 |  |  | 100.9504 | 114.1818 | [13 empty] | 74.5529 |  |  | 75.6629 |  |  | 7949 | 61.624 |  | 728.2085 | 1079.832 |  |  |  |  | 943.1471 |  |  |  | 5124.148 | 2775.5804 | 21.7105 | 291.2834 | 313.0847 | 200.1759 | 19487.7945 | 29231.6918 | 0.72281 | 0.85711 | 148.1938 | 0.24353 | 0.0014354 | 155.8802 | 0.018998 | 0.035476 | 0.052457 | 0.0073967 | 0.0058902 | 0.038444 | 0.00061455 | 0.0016047 | 0 | 0 | 0 | 0 | 0 | 0 | 0 | 0.015449 | 0.0039481 | 0 | 0.00056448 | 0.00070573
Base | Fuel Cell HEV | 2015 | Low | Compact |  |  | 8.93 |  | 5.6 |  |  | 572.532 | 649.9759 |  |  |  | 68200 | 90948 |  | 29670.4191 | 1263.6 |  | 11 | 52 |  | 5.6 |  |  | 79 | 127.12 |  |  | 12 | 10 |  |  |  |  | 885.8 | 30 | 15 |  |  | 37.2 | 22 | 17 | 1304 | 136 | 1440 | 1875.686 | 0.31 | 0.006 |  |  | 100.0912 | 113.6302 | [13 empty] | 74.0333 |  |  | 75.169 |  |  | 7949 | 61.624 |  | 728.2085 | 1091.376 |  |  |  |  | 943.1471 |  |  |  | 5183.2 | 2979.8 | 21.7105 | 291.2834 | 313.0847 | 200.1759 | 19762.6101 | 29643.9152 | 0.73715 | 0.86811 | 149.2339 | 0.24524 | 0.0014455 | 156.9742 | 0.019132 | 0.035725 | 0.052825 | 0.0074486 | 0.0059315 | 0.038713 | 0.00061887 | 0.0016159 | 0 | 0 | 0 | 0 | 0 | 0 | 0 | 0.015557 | 0.0039758 | 0 | 0.00056844 | 0.00071068
Base | Micro Hybrid CI | 2015 | Low | Compact | AUp | 6 | 9 | CI |  |  | 10.124 | 483.6127 | 589.8124 | 1400 | 4 | 88615 |  | 5000 |  | 1072.0385 | 840 |  |  | 9 | [6 empty] | 50 | 16 | 14 |  | 171 | 32 | 10 | 20 | 885.8 |  | 20 |  |  | 37.2 | 22 | 17 | 1304 | 136 | 1440 | 1875.686 | 0.31 | 0.006 |  |  | 47.769 | 58.2589 | [13 empty] | 36.9795 |  |  | 37.4727 |  |  | 7949 | 161.624 |  |  | 60 |  | 116.8769 | 7944.7585 | 2323.16 | 76.813 | 354.4321 | [6 empty] | 313.0847 | 200.1759 | 19499.9251 | 29249.8877 | 0.53336 | 0.73923 | 40.8442 | 0.32657 | 0.0006987 | 50.8264 | 0.023546 | 0.036966 | 0.061226 | 0.0044802 | 0.0037973 | 0.017324 | 0.00057676 | 0.0010812 | 249.3904 | 0.10964 | 0.0005793 | 252.833 | 0.10639 | 2.4826 | 0.11623 | 0.020892 | 0.0085903 | 0.00172 | 0.0014274 | 0.0013557
Base | Micro Hybrid CNG | 2015 | Low | Compact | AUp | 6 | 9.23 | CNG |  | 27.4762 | 10.9759 | 414.0443 | 512.871 | 2000 | 4 | 111600 |  | 5000 |  | 1072.0385 | 840 |  |  | 9 |  |  | 33.1038 | 101.2348 |  |  | 50 | 16 | 14 |  | 112 |  |  | 20 | 885.8 |  | 15 |  |  | 37.2 | 22 | 17 | 1332.3386 | 136 | 1468.3386 | 1910.3724 | 0.31 | 0.006 |  |  | 37.723 | 46.727 | [13 empty] | 30.2419 |  |  | 30.6816 |  |  | 7949 | 161.624 |  |  | 60 |  | 116.8769 | 9520.9211 | 2323.16 | 76.813 | 331.2115 | [6 empty] | 313.0847 | 200.1759 | 21052.8672 | 31579.3008 | 0.55584 | 0.78844 | 0 | 0 | 0 | 0 | 0 | 0 | 0 | 0 | 0 | 0 | 0 | 0 | 0 | 0 | 0 | 0 | 0 | 0 | 0 | 0 | 0 | 0 | 0 | 0
Base | Micro Hybrid SI | 2015 | Low | Compact | AUp | 6 | 9.36 | SI |  |  | 9.9822 | 374.3164 | 481.4981 | 2500 | 4 | 108002 |  | 5000 |  | 1072.0385 | 840 |  |  | 9 | [6 empty] | 50 | 16 | 14 |  | 110 | 28 | 10 | 20 | 885.8 |  | 15 |  |  | 37.2 | 22 | 17 | 1234 | 136 | 1370 | 1790.006 | 0.31 | 0.006 |  |  | 37.7715 | 48.587 | [13 empty] | 30.7052 |  |  | 31.278 |  |  | 7949 | 161.624 |  |  | 60 |  | 116.8769 | 4098.335 | 2323.16 | 76.813 | 329.6239 | [6 empty] | 313.0847 | 200.1759 | 15628.6934 | 23443.0402 | 0.47417 | 0.61355 | 52.5421 | 0.40354 | 0.0088554 | 66.9949 | 0.11138 | 0.057883 | 0.10082 | 0.01115 | 0.0075072 | 0.038872 | 0.00095495 | 0.0017173 | 300.3513 | 0.13204 | 0.00069768 | 304.4974 | 0.12812 | 2.9899 | 0.13998 | 0.025161 | 0.010346 | 0.0020715 | 0.001719 | 0.0016328
Base | Micro Hybrid SI Turbo | 2015 | Low | Compact | AUp | 6 | 9.34 | SI |  |  | 9.9822 | 421.4544 | 521.7172 | 1400 | 4 | 112169 |  | 5000 |  | 1072.0385 | 840 |  |  | 9 | [6 empty] | 50 | 16 | 14 |  | 106 | 28 | 10 | 20 | 885.8 |  | 15 |  |  | 37.2 | 22 | 17 | 1230 | 136 | 1366 | 1785.11 | 0.31 | 0.006 |  |  | 42.5281 | 52.6454 | [13 empty] | 33.6087 |  |  | 34.1024 |  |  | 7949 | 161.624 |  |  | 60 |  | 116.8769 | 4991.4678 | 2323.16 | 76.813 | 331.4626 | [6 empty] | 313.0847 | 200.1759 | 16523.6649 | 24785.4974 | 0.48485 | 0.63975 | 48.0029 | 0.36868 | 0.0080904 | 61.207 | 0.10176 | 0.052882 | 0.092113 | 0.010187 | 0.0068587 | 0.035514 | 0.00087245 | 0.0015689 | 274.4032 | 0.12063 | 0.0006374 | 278.1911 | 0.11706 | 2.7316 | 0.12789 | 0.022988 | 0.0094519 | 0.0018925 | 0.0015705 | 0.0014917
Base | Mild Hybrid BISG CI | 2015 | Low | Compact | AUp | 6 | 8.51 | CI |  |  | 10.124 | 536.3912 | 601.9486 | 1400 | 4 | 88615 |  | 10000 |  | 7692.3309 | 403.2 |  | 5.9378 | 18 | [6 empty] | 50 | 16 | 14 |  | 171 | 32 | 10 | 20 | 885.8 | 20 | 20 |  |  | 37.2 | 22 | 17 | 1339 | 136 | 1475 | 1918.526 | 0.31 | 0.006 |  |  | 52.9822 | 59.4576 | [13 empty] | 39.1755 |  |  | 39.3651 |  |  | 7949 | 61.624 |  | 188.7948 | 120 |  | 116.8769 | 7944.7585 | 2323.16 | 471.5736 | 196.7666 |  |  |  |  | 19.7368 |  | 313.0847 | 200.1759 | 19905.5519 | 29858.3278 | 0.56807 | 0.75069 | 38.5546 | 0.30826 | 0.00065953 | 47.9772 | 0.022226 | 0.034894 | 0.057794 | 0.004229 | 0.0035845 | 0.016353 | 0.00054443 | 0.0010206 | 235.4105 | 0.10349 | 0.00054683 | 238.6601 | 0.10042 | 2.3434 | 0.10972 | 0.019721 | 0.0081088 | 0.0016236 | 0.0013474 | 0.0012797
Base | Mild Hybrid BISG CNG | 2015 | Low | Compact | AUp | 6 | 8.74 | CNG |  | 27.4762 | 10.9759 | 454.707 | 523.0222 | 2000 | 4 | 111600 |  | 10000 |  | 7692.3309 | 403.2 |  | 5.9378 | 18 |  |  | 33.1038 | 101.2348 |  |  | 50 | 16 | 14 |  | 112 |  |  | 20 | 885.8 | 20 | 15 |  |  | 37.2 | 22 | 17 | 1367.3386 | 136 | 1503.3386 | 1953.2124 | 0.31 | 0.006 |  |  | 41.4278 | 47.6519 | [13 empty] | 31.9364 |  |  | 32.1505 |  |  | 7949 | 61.624 |  | 188.7948 | 120 |  | 116.8769 | 9520.9211 | 2323.16 | 471.5736 | 190.2274 |  |  |  |  | 19.7368 |  | 313.0847 | 200.1759 | 21475.1752 | 32212.7629 | 0.59381 | 0.80098 | 0 | 0 | 0 | 0 | 0 | 0 | 0 | 0 | 0 | 0 | 0 | 0 | 0 | 0 | 0 | 0 | 0 | 0 | 0 | 0 | 0 | 0 | 0 | 0
Base | Mild Hybrid BISG SI | 2015 | Low | Compact | AUp | 6 | 8.69 | SI |  |  | 9.9822 | 391.3799 | 486.6753 | 2500 | 4 | 108002 |  | 10000 |  | 7692.3309 | 403.2 |  | 5.9378 | 18 | [6 empty] | 50 | 16 | 14 |  | 110 | 28 | 10 | 20 | 885.8 | 20 | 15 |  |  | 37.2 | 22 | 17 | 1269 | 136 | 1405 | 1832.846 | 0.31 | 0.006 |  |  | 39.4933 | 49.1094 | [13 empty] | 31.542 |  |  | 32.0164 |  |  | 7949 | 61.624 |  | 188.7948 | 120 |  | 116.8769 | 4098.335 | 2323.16 | 471.5736 | 188.6398 |  |  |  |  | 19.7368 |  | 313.0847 | 200.1759 | 16051.0015 | 24076.5023 | 0.50456 | 0.62686 | 51.1482 | 0.39283 | 0.0086205 | 65.2175 | 0.10843 | 0.056347 | 0.098149 | 0.010855 | 0.0073081 | 0.037841 | 0.00092962 | 0.0016718 | 292.3829 | 0.12854 | 0.00067917 | 296.419 | 0.12473 | 2.9106 | 0.13627 | 0.024494 | 0.010071 | 0.0020166 | 0.0016734 | 0.0015895
Base | Mild Hybrid BISG SI Turbo | 2015 | Low | Compact | AUp | 6 | 8.53 | SI |  |  | 9.9822 | 456.9116 | 531.0839 | 1400 | 4 | 112169 |  | 10000 |  | 7692.3309 | 403.2 |  | 5.9378 | 18 | [6 empty] | 50 | 16 | 14 |  | 106 | 28 | 10 | 20 | 885.8 | 20 | 15 |  |  | 37.2 | 22 | 17 | 1265 | 136 | 1401 | 1827.95 | 0.31 | 0.006 |  |  | 46.106 | 53.5906 | [13 empty] | 35.2177 |  |  | 35.5038 |  |  | 7949 | 61.624 |  | 188.7948 | 120 |  | 116.8769 | 4991.4678 | 2323.16 | 471.5736 | 190.4785 |  |  |  |  | 19.7368 |  | 313.0847 | 200.1759 | 16945.973 | 25418.9594 | 0.51556 | 0.65205 | 45.8097 | 0.35183 | 0.0077207 | 58.4106 | 0.097109 | 0.050466 | 0.087905 | 0.0097217 | 0.0065453 | 0.033891 | 0.00083259 | 0.0014973 | 261.8661 | 0.11512 | 0.00060828 | 265.4809 | 0.11171 | 2.6068 | 0.12205 | 0.021937 | 0.0090201 | 0.0018061 | 0.0014988 | 0.0014236
Base | Par HEV CI | 2015 | Low | Compact | AUp | 8 | 6.25 | CI |  |  | 9.4912 | 560.9238 | 547.1757 | 2000 | 4 | 116885 |  | 26899 |  | 29670.4191 | 1263.6 |  | 11 | 48 | [6 empty] | 65 | 18 | 14 | 10 | 205 | 30 | 8 | 20 | 885.8 | 30 | 15 |  |  | 37.2 | 22 | 17 | 1436 | 136 | 1572 | 2037.254 | 0.31 | 0.006 |  |  | 59.0991 | 57.6506 | [13 empty] | 40.6723 |  |  | 40.2938 |  |  | 7949 | 61.624 |  | 728.2085 | 322.788 |  | 116.8769 | 7944.7585 | 2431.3 | 943.1471 | 51.5753 | 48.4297 |  |  |  | 21.7105 |  | 313.0847 | 200.1759 | 21132.6791 | 31699.0187 | 0.59095 | 0.79263 | 37.1358 | 0.29692 | 0.00063526 | 46.2117 | 0.021408 | 0.03361 | 0.055668 | 0.0040734 | 0.0034526 | 0.015751 | 0.0005244 | 0.000983 | 226.7473 | 0.099682 | 0.0005267 | 229.8773 | 0.096726 | 2.2572 | 0.10568 | 0.018995 | 0.0078104 | 0.0015639 | 0.0012978 | 0.0012327
Base | Par HEV CNG | 2015 | Low | Compact | AUp | 8 | 8.95 | CNG |  | 22.8441 | 9.1255 | 479.1182 | 460.6114 | 1600 | 4 | 92297 |  | 27264 |  | 29670.4191 | 1263.6 |  | 11 | 48 |  |  | 27.523 | 84.1682 |  |  | 65 | 18 | 14 | 10 | 102 |  |  | 20 | 885.8 | 30 | 15 |  |  | 37.2 | 22 | 17 | 1407 | 136 | 1543 | 2001.758 | 0.31 | 0.006 |  |  | 52.5032 | 50.4752 | [13 empty] | 36.5237 |  |  | 36.1043 |  |  | 7949 | 61.624 |  | 728.2085 | 327.168 |  | 116.8769 | 9520.9211 | 2431.3 | 943.1471 | 40.7259 | 48.4297 |  |  |  | 21.7105 |  | 313.0847 | 200.1759 | 22702.3723 | 34053.5585 | 0.61268 | 0.83912 | 0 | 0 | 0 | 0 | 0 | 0 | 0 | 0 | 0 | 0 | 0 | 0 | 0 | 0 | 0 | 0 | 0 | 0 | 0 | 0 | 0 | 0 | 0 | 0
Base | Par HEV SI | 2015 | Low | Compact | AUp | 8 | 7.56 | SI |  |  | 10.6179 | 556.2314 | 541.7525 | 2500 | 4 | 108849 |  | 24357 |  | 26373.7059 | 1123.2 |  | 10 | 48 | [6 empty] | 65 | 18 | 14 | 10 | 111 | 30 | 8 | 20 | 885.8 | 30 | 15 |  |  | 37.2 | 22 | 17 | 1341 | 136 | 1477 | 1920.974 | 0.31 | 0.006 |  |  | 52.3863 | 51.0227 | [13 empty] | 36.6531 |  |  | 36.282 |  |  | 7949 | 61.624 |  | 647.2964 | 292.284 |  | 116.8769 | 4098.335 | 2431.3 | 943.1471 | 48.0294 | 48.4297 |  |  |  | 21.7105 |  | 313.0847 | 200.1759 | 17171.2937 | 25756.9405 | 0.51773 | 0.65782 | 44.0157 | 0.33805 | 0.0074184 | 56.1231 | 0.093306 | 0.04849 | 0.084462 | 0.009341 | 0.006289 | 0.032564 | 0.00079999 | 0.0014386 | 251.611 | 0.11061 | 0.00058446 | 255.0843 | 0.10733 | 2.5047 | 0.11727 | 0.021078 | 0.0086668 | 0.0017354 | 0.0014401 | 0.0013678
Base | Par HEV SI Turbo | 2015 | Low | Compact | AUp | 8 | 8.14 | SI |  |  | 10.6179 | 586.2626 | 568.9018 | 1400 | 4 | 108473 |  | 23363 |  | 26373.7059 | 1123.2 |  | 10 | 48 | [6 empty] | 65 | 18 | 14 | 10 | 105 | 30 | 8 | 20 | 885.8 | 30 | 15 |  |  | 37.2 | 22 | 17 | 1335 | 136 | 1471 | 1913.63 | 0.31 | 0.006 |  |  | 55.2147 | 53.5796 | [13 empty] | 38.2936 |  |  | 37.9018 |  |  | 7949 | 61.624 |  | 647.2964 | 280.356 |  | 116.8769 | 4991.4678 | 2431.3 | 943.1471 | 47.8635 | 48.4297 |  |  |  | 21.7105 |  | 313.0847 | 200.1759 | 18052.3325 | 27078.4988 | 0.53306 | 0.68689 | 42.1302 | 0.32357 | 0.0071006 | 53.7189 | 0.089309 | 0.046413 | 0.080844 | 0.0089409 | 0.0060196 | 0.031169 | 0.00076572 | 0.001377 | 240.8324 | 0.10587 | 0.00055942 | 244.1569 | 0.10273 | 2.3974 | 0.11224 | 0.020175 | 0.0082956 | 0.001661 | 0.0013784 | 0.0013092
Base | Par PHEV20 Turbo | 2015 | Low | Compact | AUp | 8 | 8.85 | SI |  |  | 10.6179 | 582.1629 | 566.3217 | 1400 | 4 | 90428 |  | 33980 |  | 40023.816 | 8768.6064 | 6138.0245 | 102 | 48 | [6 empty] | 65 | 18 | 14 | 10 | 96 | 30 | 8 | 20 | 885.8 | 30 | 15 |  |  | 37.2 | 22 | 17 | 1418 | 136 | 1554 | 2015.222 | 0.31 | 0.006 | 163.3434 | 111.476 | 54.8285 | 53.3366 | 139.0739 | 120.6212 | 45.539 | 52.4701 | 34.0606 | 96.7961 | 84.6095 | 98.6386 | 87.8278 | 90.8164 | 63.6329 | 93.7737 | 133.9625 | 38.1026 | 186.8145 | 192.5923 | 37.7211 | 183.6512 | 189.3311 | 7949 | 61.624 | 75 | 1753.7213 | 407.76 |  | 116.8769 | 4991.4678 | 2431.3 | 943.1471 | 39.9012 | 48.4297 |  |  |  | 21.7105 |  | 313.0847 | 200.1759 | 19353.1991 | 29029.7986 | 0.5261 | 0.72892 | 25.3535 | 0.19472 | 0.004273 | 32.3274 | 0.053745 | 0.027931 | 0.048651 | 0.0053805 | 0.0036225 | 0.018757 | 0.0004608 | 0.00082866 | 144.9303 | 0.063714 | 0.00033665 | 146.9309 | 0.061825 | 1.4427 | 0.067547 | 0.012141 | 0.0049922 | 0.00099958 | 0.0008295 | 0.00078787
Base | Par PHEV50 Turbo | 2015 | Low | Compact | AUp | 8 | 8.91 | SI |  |  | 10.6179 | 526.8943 | 525.785 | 1400 | 4 | 60870 |  | 92011 |  | 106608.411 | 23132.9758 | 16193.083 | 270 | 52 | [6 empty] | 65 | 18 | 14 | 10 | 81 | 30 | 8 | 20 | 885.8 | 30 | 15 |  |  | 37.2 | 22 | 17 | 1575 | 136 | 1711 | 2207.39 | 0.31 | 0.006 | 22190.0411 | 1470.0902 | 49.6233 | 49.5188 | 223.4864 | 240.596 | 74.7184 | 69.3905 | 50.6246 | 249.9622 | 217.7911 | 195.0453 | 203.3858 | 235.2144 | 164.0677 | 198.7986 | 283.9979 | 35.3261 | 330.2653 | 340.4797 | 35.0492 | 333.1984 | 343.5035 | 7949 | 61.624 | 75 | 4626.5952 | 1104.132 |  | 116.8769 | 4991.4678 | 2431.3 | 943.1471 | 26.8588 | 48.4297 |  |  |  | 29.6053 |  | 313.0847 | 200.1759 | 22917.2973 | 34375.9459 | 0.59213 | 0.85539 | 9.8332 | 0.075522 | 0.0016573 | 12.5381 | 0.020845 | 0.010833 | 0.018869 | 0.0020868 | 0.001405 | 0.0072749 | 0.00017872 | 0.00032139 | 56.2105 | 0.024711 | 0.00013057 | 56.9865 | 0.023978 | 0.55955 | 0.026198 | 0.0047089 | 0.0019362 | 0.00038768 | 0.00032172 | 0.00030557
Base | Split HEV | 2015 | Low | Compact | Planetary |  | 9.09 | SI |  |  | 10.6179 | 813.511 | 749.9936 | 1600 | 4 | 63335 |  | 63970 | 49414 | 29670.4191 | 1263.6 |  | 11 | 50 | 49 | [5 empty] | 40 |  | 14 |  | 87 | 30 | 8 | 20 | 885.8 | 30 | 15 |  |  | 37.2 | 22 | 17 | 1316 | 136 | 1452 | 1890.374 | 0.31 | 0.006 |  |  | 76.6171 | 70.635 | [13 empty] | 49.3563 |  |  | 48.6973 |  |  | 7949 | 61.624 |  | 728.2085 | 767.64 | 592.968 |  | 4641.1317 | 1054.4349 | 943.1471 | 27.9464 |  |  |  |  | 21.7105 | 291.2834 | 313.0847 | 200.1759 | 17592.3552 | 26388.5328 | 0.51115 | 0.66265 | 32.6871 | 0.25105 | 0.005509 | 41.6783 | 0.069291 | 0.03601 | 0.062724 | 0.0069369 | 0.0046703 | 0.024183 | 0.00059409 | 0.0010684 | 186.852 | 0.082143 | 0.00043403 | 189.4314 | 0.079708 | 1.86 | 0.087085 | 0.015653 | 0.0064362 | 0.0012887 | 0.0010694 | 0.0010158
Base | Split PHEV20 | 2015 | Low | Compact | Planetary |  | 9.1 | SI |  |  | 10.6179 | 795.3754 | 738.8991 | 1800 | 4 | 66479 |  | 66292 | 51867 | 44047.038 | 7678.8432 | 5375.1902 | 90 | 50 | 49 | [5 empty] | 40 |  | 14 |  | 89 | 30 | 8 | 20 | 885.8 | 30 | 15 |  |  | 37.2 | 22 | 17 | 1397 | 136 | 1533 | 1989.518 | 0.31 | 0.006 | 1314.0471 | 5560.625 | 74.9091 | 69.5901 | 175.4527 | 207.7501 | 31.5778 | 26.6745 | 20.5599 | 155.7711 | 132.8895 | 100.9424 | 105.4012 | 148.8699 | 101.1986 | 102.9489 | 147.0698 | 48.6038 | 271.4094 | 279.8035 | 47.9839 | 276.9461 | 285.5114 | 7949 | 61.624 | 75 | 1535.7686 | 795.504 | 622.404 |  | 4641.1317 | 1069.3009 | 943.1471 | 29.3337 |  |  |  |  | 21.7105 | 352.3763 | 313.0847 | 200.1759 | 18609.5615 | 27914.3422 | 0.50133 | 0.69623 | 15.9421 | 0.12244 | 0.0026869 | 20.3272 | 0.033795 | 0.017563 | 0.030591 | 0.0033832 | 0.0022778 | 0.011794 | 0.00028975 | 0.00052106 | 91.131 | 0.040063 | 0.00021168 | 92.389 | 0.038875 | 0.90717 | 0.042473 | 0.0076343 | 0.003139 | 0.00062853 | 0.00052158 | 0.00049541
Premium | BEV200 | 2015 | Low | Compact |  |  | 6.93 | [10 empty] | 122602 |  | 141333.4224 | 47439.432 | 42695.4888 | 251 | 54 | [8 empty] | 12 | 10 |  |  |  |  | 930.8 | 30 | 25 |  |  | 37.2 | 25 | 17 | 1392 | 136 | 1528 | 1983.398 | 0.31 | 0.006 |  |  |  |  | 140.3192 | 171.8874 | 311.4094 | 254.217 | 199.971 | [9 empty] | 220.7498 | 227.5771 |  | 226.1615 | 233.1562 | 7949 | 61.624 | 75 | 6641.5205 | 1471.224 |  |  |  |  | 943.1471 | [5 empty] | 37.5 |  | 313.0847 | 200.1759 | 17692.2762 | 26538.4143 | 0.50052 | 0.65337 | 97.1876 | 0.17091 | 0.0019705 | 102.8372 | 0.011169 | 0.039695 | 0.074939 | 0.011281 | 0.0062995 | 0.065464 | 0.00035217 | 0.0016889 | 0 | 0 | 0 | 0 | 0 | 0 | 0 | 0.012113 | 0.0030954 | 0 | 0.00044257 | 0.00055332
Premium | BEV300 | 2015 | Low | Compact |  |  | 6.71 | [10 empty] | 132518 |  | 152827.686 | 73182.4632 | 65864.2169 | 387 | 55 | [8 empty] | 12 | 10 |  |  |  |  | 930.8 | 30 | 25 |  |  | 37.2 | 25 | 17 | 1529 | 136 | 1665 | 2151.086 | 0.31 | 0.006 |  |  |  |  | 146.0893 | 180.5861 | 461.4219 | 373.2779 | 295.23 | [9 empty] | 230.8756 | 238.016 |  | 236.7893 | 244.1127 | 7949 | 61.624 | 75 | 10245.5448 | 1590.216 |  |  |  |  | 943.1471 | [5 empty] | 37.5 |  | 313.0847 | 200.1759 | 21415.2926 | 32122.9389 | 0.57892 | 0.78765 | 101.6456 | 0.17875 | 0.0020609 | 107.5543 | 0.011681 | 0.041516 | 0.078376 | 0.011799 | 0.0065885 | 0.068467 | 0.00036832 | 0.0017664 | 0 | 0 | 0 | 0 | 0 | 0 | 0 | 0.012668 | 0.0032374 | 0 | 0.00046287 | 0.0005787
Premium | BEV400 | 2015 | Low | Compact |  |  | 6.7 | [10 empty] | 147635 |  | 170177.604 | 110273.0026 | 99245.7023 | 584 | 55 | [8 empty] | 12 | 10 |  |  |  |  | 930.8 | 30 | 25 |  |  | 37.2 | 25 | 17 | 1726 | 136 | 1862 | 2392.214 | 0.31 | 0.006 |  |  |  |  | 169.8196 | 193.2232 | 598.1296 | 525.6827 | 395.8699 | [9 empty] | 257.6446 | 265.613 |  | 261.6566 | 269.7491 | 7949 | 61.624 | 75 | 15438.2204 | 1771.62 |  |  |  |  | 943.1471 | [5 empty] | 37.5 |  | 313.0847 | 200.1759 | 26789.3721 | 40184.0581 | 0.69378 | 0.98306 | 113.431 | 0.19948 | 0.0022998 | 120.0248 | 0.013035 | 0.04633 | 0.087464 | 0.013167 | 0.0073524 | 0.076405 | 0.00041103 | 0.0019712 | 0 | 0 | 0 | 0 | 0 | 0 | 0 | 0.014137 | 0.0036128 | 0 | 0.00051654 | 0.0006458
Premium | BEV500 | 2015 | Low | Compact |  |  | 6.71 | [10 empty] | 165048 |  | 190150.7454 | 153813.1874 | 138431.8687 | 814 | 57 | [8 empty] | 12 | 10 |  |  |  |  | 930.8 | 30 | 25 |  |  | 37.2 | 25 | 17 | 1958 | 136 | 2094 | 2676.182 | 0.31 | 0.006 |  |  |  |  | 196.7657 | 204.0509 | 720.0459 | 694.338 | 495.9341 | [9 empty] | 285.7772 | 294.6157 |  | 287.0261 | 295.9032 | 7949 | 61.624 | 75 | 21533.8462 | 1980.576 |  |  |  |  | 943.1471 | [5 empty] | 37.5 |  | 313.0847 | 200.1759 | 33093.954 | 49640.931 | 0.82814 | 1.2119 | 125.8167 | 0.22126 | 0.0025509 | 133.1305 | 0.014459 | 0.051389 | 0.097014 | 0.014605 | 0.0081552 | 0.084748 | 0.00045591 | 0.0021864 | 0 | 0 | 0 | 0 | 0 | 0 | 0 | 0.015681 | 0.0040073 | 0 | 0.00057294 | 0.00071631
Premium | Conventional CI | 2015 | Low | Compact | AUp | 6 | 6.94 | CI |  |  | 14.8696 | 603.8062 | 780.2323 | 2200 | 4 | 131801 | [14 empty] | 50 | 16 | 14 |  | 223 | 47 | 15 | 20 | 930.8 |  | 30 | 7 | 4 | 37.2 | 25 | 17 | 1436 | 136 | 1572 | 2037.254 | 0.31 | 0.006 |  |  | 40.6067 | 52.4716 | [13 empty] | 32.7861 |  |  | 33.417 |  |  | 7949 | 61.624 |  |  |  |  | 116.8769 | 7944.7585 | 2323.16 |  | 373.4878 | 48.4297 | 15.0084 |  |  |  |  | 313.0847 | 200.1759 | 19345.6059 | 29018.4089 | 0.56302 | 0.74065 | 46.0682 | 0.36834 | 0.00078807 | 57.3272 | 0.026558 | 0.041695 | 0.069058 | 0.0050532 | 0.004283 | 0.01954 | 0.00065053 | 0.0012194 | 281.2882 | 0.12366 | 0.00065339 | 285.1711 | 0.11999 | 2.8001 | 0.1311 | 0.023564 | 0.0096891 | 0.00194 | 0.0016099 | 0.0015291
Premium | Conventional CNG | 2015 | Low | Compact | AUp | 6 | 7 | CNG |  | 28.1438 | 11.2426 | 368.1091 | 479.114 | 3000 | 6 | 147471 | [10 empty] | 33.9082 | 103.6948 |  |  | 50 | 16 | 14 |  | 131 |  |  | 20 | 930.8 |  | 25 | 6 | 3 | 37.2 | 25 | 17 | 1413 | 136 | 1549 | 2009.102 | 0.31 | 0.006 |  |  | 32.7423 | 42.6159 | [13 empty] | 27.1427 |  |  | 27.6796 |  |  | 7949 | 61.624 |  |  |  |  | 116.8769 | 10196.3815 | 2323.16 |  | 347.0395 | 48.4297 | 15.0084 |  |  |  |  | 313.0847 | 200.1759 | 21570.7806 | 32356.1709 | 0.59945 | 0.8124 | 0 | 0 | 0 | 0 | 0 | 0 | 0 | 0 | 0 | 0 | 0 | 0 | 0 | 0 | 0 | 0 | 0 | 0 | 0 | 0 | 0 | 0 | 0 | 0
Premium | Conventional SI | 2015 | Low | Compact | AUp | 6 | 7.02 | SI |  |  | 14.9734 | 450.6458 | 635.7797 | 3000 | 6 | 147882 | [14 empty] | 50 | 16 | 14 |  | 131 | 42 | 15 | 20 | 930.8 |  | 25 | 6 | 3 | 37.2 | 25 | 17 | 1332 | 136 | 1468 | 1909.958 | 0.31 | 0.006 |  |  | 30.3158 | 42.7701 | [13 empty] | 26.0737 |  |  | 26.8206 |  |  | 7949 | 61.624 |  |  |  |  | 116.8769 | 4773.7954 | 2323.16 |  | 347.2209 | 48.4297 | 15.0084 |  |  |  |  | 313.0847 | 200.1759 | 16148.3759 | 24222.5638 | 0.51743 | 0.64396 | 61.8752 | 0.47522 | 0.010428 | 78.8952 | 0.13117 | 0.068165 | 0.11873 | 0.013131 | 0.0088407 | 0.045777 | 0.0011246 | 0.0020224 | 353.7025 | 0.15549 | 0.0008216 | 358.585 | 0.15088 | 3.521 | 0.16485 | 0.029631 | 0.012183 | 0.0024395 | 0.0020244 | 0.0019228
Premium | Conventional SI Turbo | 2015 | Low | Compact | AUp | 6 | 7.04 | SI |  |  | 14.9734 | 537.8689 | 717.5632 | 2000 | 4 | 154284 | [14 empty] | 50 | 16 | 14 |  | 127 | 42 | 15 | 20 | 930.8 |  | 25 | 6 | 3 | 37.2 | 25 | 17 | 1328 | 136 | 1464 | 1905.062 | 0.31 | 0.006 |  |  | 36.1835 | 48.2719 | [13 empty] | 29.9514 |  |  | 30.6278 |  |  | 7949 | 61.624 |  |  |  |  | 116.8769 | 4991.4678 | 2323.16 |  | 350.0458 | 48.4297 | 15.0084 |  |  |  |  | 313.0847 | 200.1759 | 16368.8731 | 24553.3097 | 0.51116 | 0.64166 | 53.8644 | 0.4137 | 0.0090783 | 68.681 | 0.11418 | 0.05934 | 0.10336 | 0.011431 | 0.0076962 | 0.039851 | 0.00097899 | 0.0017605 | 307.9102 | 0.13536 | 0.00071523 | 312.1606 | 0.13135 | 3.0651 | 0.14351 | 0.025795 | 0.010606 | 0.0021236 | 0.0017623 | 0.0016739
Premium | EREV PHEV50 | 2015 | Low | Compact | Voltec |  | 7.05 | SI |  |  | 12.4778 | 826.6591 | 756.4188 | 2000 | 4 | 78320 |  | 122779 | 78320 | 107726.766 | 18768.0931 | 13137.6652 | 188 | 54 | 51 | [5 empty] | 50 |  | 14 |  | 95 | 35 | 12 | 20 | 930.8 | 30 | 25 |  |  | 37.2 | 25 | 17 | 1584 | 136 | 1720 | 2218.406 | 0.31 | 0.006 | 65535 | 65535 | 66.7332 | 61.0629 | 178.7739 | 206.2388 | 75.7499 | 65.6774 | 49.8521 | 346.1734 | 267.2922 | 154.0324 | 167.657 | 314.1135 | 213.9135 | 160.1635 | 228.805 | 43.8846 | 273.0473 | 281.492 | 43.2211 | 277.7555 | 286.3459 | 7949 | 61.624 | 75 | 3753.6186 | 1473.348 | 939.84 |  | 4641.1317 | 1279.9952 | 943.1471 | 34.5585 |  |  |  |  | 37.5 |  | 313.0847 | 200.1759 | 21702.0238 | 32553.0357 | 0.5355 | 0.80631 | 105.2539 | 0.22976 | 0.0032522 | 113.0085 | 0.027216 | 0.048218 | 0.089815 | 0.012943 | 0.0074111 | 0.071397 | 0.00049114 | 0.0019445 | 43.1124 | 0.018953 | 0.00010014 | 43.7076 | 0.018391 | 0.42917 | 0.020093 | 0.01579 | 0.0045971 | 0.00029734 | 0.00069171 | 0.00079067
Premium | Fuel Cell 300 | 2015 | Low | Compact |  |  | 6.96 |  | 4.1054 |  |  | 366.6722 | 463.0743 |  |  |  | 92771 | 119296 |  | 32967.1324 | 1404 |  | 12 | 54 |  | 4.1054 |  |  | 108 | 93.1923 |  |  | 12 | 10 |  |  |  |  | 930.8 | 30 | 25 |  |  | 37.2 | 25 | 17 | 1358 | 136 | 1494 | 1941.782 | 0.31 | 0.006 |  |  | 87.4403 | 110.4293 | [13 empty] | 67.5349 |  |  | 69.4492 |  |  | 7949 | 61.624 |  | 809.1205 | 1431.552 |  |  |  |  | 943.1471 |  |  |  | 7050.596 | 2474.6252 | 29.6053 | 323.6482 | 313.0847 | 200.1759 | 21586.1789 | 32379.2684 | 0.81883 | 0.94954 | 163.5936 | 0.26884 | 0.0015846 | 172.0788 | 0.020973 | 0.039163 | 0.057908 | 0.0081654 | 0.0065023 | 0.042439 | 0.00067842 | 0.0017714 | 0 | 0 | 0 | 0 | 0 | 0 | 0 | 0.017054 | 0.0043583 | 0 | 0.00062314 | 0.00077907
Premium | Fuel Cell 400 | 2015 | Low | Compact |  |  | 6.97 |  | 5.5452 |  |  | 486.2329 | 619.6642 |  |  |  | 95532 | 122007 |  | 32967.1324 | 1404 |  | 12 | 54 |  | 5.5452 |  |  | 111 | 125.8752 |  |  | 12 | 10 |  |  |  |  | 930.8 | 30 | 25 |  |  | 37.2 | 25 | 17 | 1395 | 136 | 1531 | 1987.07 | 0.31 | 0.006 |  |  | 85.8447 | 109.4021 | [13 empty] | 66.5387 |  |  | 68.4986 |  |  | 7949 | 61.624 |  | 809.1205 | 1464.084 |  |  |  |  | 943.1471 |  |  |  | 7260.432 | 2961.2776 | 29.6053 | 323.6482 | 313.0847 | 200.1759 | 22315.1993 | 33472.799 | 0.80444 | 0.97836 | 166.0429 | 0.27287 | 0.0016083 | 174.655 | 0.021287 | 0.039749 | 0.058775 | 0.0082876 | 0.0065996 | 0.043074 | 0.00068857 | 0.0017979 | 0 | 0 | 0 | 0 | 0 | 0 | 0 | 0.01731 | 0.0044236 | 0 | 0.00063247 | 0.00079073
Premium | Fuel Cell HEV | 2015 | Low | Compact |  |  | 7 |  | 5.6 |  |  | 496.476 | 625.7907 |  |  |  | 92835 | 122522 |  | 32967.1324 | 1404 |  | 12 | 54 |  | 5.6 |  |  | 108 | 127.12 |  |  | 12 | 10 |  |  |  |  | 930.8 | 30 | 25 |  |  | 37.2 | 25 | 17 | 1394 | 136 | 1530 | 1985.846 | 0.31 | 0.006 |  |  | 86.795 | 109.4021 | [13 empty] | 66.9854 |  |  | 68.8682 |  |  | 7949 | 61.624 |  | 809.1205 | 1470.264 |  |  |  |  | 943.1471 |  |  |  | 7055.46 | 2979.8 | 29.6053 | 323.6482 | 313.0847 | 200.1759 | 22134.9297 | 33202.3946 | 0.82436 | 0.97067 | 164.9357 | 0.27105 | 0.0015976 | 173.4904 | 0.021145 | 0.039484 | 0.058383 | 0.0082324 | 0.0065556 | 0.042787 | 0.00068398 | 0.001786 | 0 | 0 | 0 | 0 | 0 | 0 | 0 | 0.017194 | 0.0043941 | 0 | 0.00062825 | 0.00078546
Premium | Micro Hybrid CI | 2015 | Low | Compact | AUp | 6 | 6.99 | CI |  |  | 14.8696 | 610.1366 | 779.0678 | 2200 | 4 | 131801 |  | 5000 |  | 1072.0385 | 840 |  |  | 9 | [6 empty] | 50 | 16 | 14 |  | 223 | 47 | 15 | 20 | 930.8 |  | 30 |  |  | 37.2 | 25 | 17 | 1434 | 136 | 1570 | 2034.806 | 0.31 | 0.006 |  |  | 41.0325 | 52.3933 | [13 empty] | 32.9442 |  |  | 33.5363 |  |  | 7949 | 161.624 |  |  | 60 |  | 116.8769 | 7944.7585 | 2323.16 | 76.813 | 373.4878 | [6 empty] | 313.0847 | 200.1759 | 19518.9809 | 29278.4713 | 0.56618 | 0.74655 | 45.8471 | 0.36657 | 0.00078428 | 57.052 | 0.02643 | 0.041494 | 0.068726 | 0.0050289 | 0.0042625 | 0.019446 | 0.00064741 | 0.0012136 | 279.9377 | 0.12307 | 0.00065026 | 283.8019 | 0.11942 | 2.7867 | 0.13047 | 0.023451 | 0.0096426 | 0.0019307 | 0.0016022 | 0.0015218
Premium | Micro Hybrid CNG | 2015 | Low | Compact | AUp | 6 | 7.25 | CNG |  | 28.1438 | 11.2426 | 382.037 | 479.4702 | 3000 | 6 | 147471 |  | 5000 |  | 1072.0385 | 840 |  |  | 9 |  |  | 33.9082 | 103.6948 |  |  | 50 | 16 | 14 |  | 131 |  |  | 20 | 930.8 |  | 25 |  |  | 37.2 | 25 | 17 | 1412.603 | 136 | 1548.603 | 2008.6161 | 0.31 | 0.006 |  |  | 33.9812 | 42.6476 | [13 empty] | 27.6842 |  |  | 28.122 |  |  | 7949 | 161.624 |  |  | 60 |  | 116.8769 | 10196.3815 | 2323.16 | 76.813 | 347.0395 | [6 empty] | 313.0847 | 200.1759 | 21744.1556 | 32616.2333 | 0.60182 | 0.81755 | 0 | 0 | 0 | 0 | 0 | 0 | 0 | 0 | 0 | 0 | 0 | 0 | 0 | 0 | 0 | 0 | 0 | 0 | 0 | 0 | 0 | 0 | 0 | 0
Premium | Micro Hybrid SI | 2015 | Low | Compact | AUp | 6 | 7.32 | SI |  |  | 14.9734 | 477.3534 | 635.5024 | 3000 | 6 | 147882 |  | 5000 |  | 1072.0385 | 840 |  |  | 9 | [6 empty] | 50 | 16 | 14 |  | 131 | 42 | 15 | 20 | 930.8 |  | 25 |  |  | 37.2 | 25 | 17 | 1332 | 136 | 1468 | 1909.958 | 0.31 | 0.006 |  |  | 32.1125 | 42.7515 | [13 empty] | 26.8953 |  |  | 27.494 |  |  | 7949 | 161.624 |  |  | 60 |  | 116.8769 | 4773.7954 | 2323.16 | 76.813 | 347.2209 | [6 empty] | 313.0847 | 200.1759 | 16321.7508 | 24482.6262 | 0.51838 | 0.64775 | 59.985 | 0.4607 | 0.01011 | 76.485 | 0.12716 | 0.066082 | 0.11511 | 0.01273 | 0.0085707 | 0.044379 | 0.0010902 | 0.0019606 | 342.8975 | 0.15074 | 0.0007965 | 347.6308 | 0.14627 | 3.4134 | 0.15981 | 0.028726 | 0.011811 | 0.002365 | 0.0019625 | 0.0018641
Premium | Micro Hybrid SI Turbo | 2015 | Low | Compact | AUp | 6 | 7.3 | SI |  |  | 14.9734 | 560.2869 | 717.1217 | 2000 | 4 | 154284 |  | 5000 |  | 1072.0385 | 840 |  |  | 9 | [6 empty] | 50 | 16 | 14 |  | 127 | 42 | 15 | 20 | 930.8 |  | 25 |  |  | 37.2 | 25 | 17 | 1328 | 136 | 1464 | 1905.062 | 0.31 | 0.006 |  |  | 37.6916 | 48.2422 | [13 empty] | 30.591 |  |  | 31.145 |  |  | 7949 | 161.624 |  |  | 60 |  | 116.8769 | 4991.4678 | 2323.16 | 76.813 | 350.0458 | [6 empty] | 313.0847 | 200.1759 | 16542.2481 | 24813.3721 | 0.51313 | 0.64642 | 52.7381 | 0.40505 | 0.0088884 | 67.2448 | 0.1118 | 0.058099 | 0.1012 | 0.011192 | 0.0075352 | 0.039017 | 0.00095852 | 0.0017237 | 301.4718 | 0.13253 | 0.00070028 | 305.6333 | 0.1286 | 3.001 | 0.14051 | 0.025255 | 0.010384 | 0.0020792 | 0.0017254 | 0.0016389
Premium | Mild Hybrid BISG CI | 2015 | Low | Compact | AUp | 6 | 6.78 | CI |  |  | 14.8696 | 667.3435 | 792.1964 | 2200 | 4 | 131801 |  | 10000 |  | 7692.3309 | 403.2 |  | 5.9378 | 18 | [6 empty] | 50 | 16 | 14 |  | 223 | 47 | 15 | 20 | 930.8 | 20 | 30 |  |  | 37.2 | 25 | 17 | 1469 | 136 | 1605 | 2077.646 | 0.31 | 0.006 |  |  | 44.8797 | 53.2762 | [13 empty] | 34.6776 |  |  | 35.035 |  |  | 7949 | 61.624 |  | 188.7948 | 120 |  | 116.8769 | 7944.7585 | 2323.16 | 471.5736 | 215.8224 |  |  |  |  | 23.6842 |  | 313.0847 | 200.1759 | 19928.555 | 29892.8325 | 0.57466 | 0.75814 | 43.5554 | 0.34825 | 0.00074508 | 54.2003 | 0.025109 | 0.03942 | 0.065291 | 0.0047775 | 0.0040494 | 0.018474 | 0.00061505 | 0.0011529 | 265.945 | 0.11691 | 0.00061775 | 269.6162 | 0.11345 | 2.6474 | 0.12395 | 0.022279 | 0.0091606 | 0.0018342 | 0.0015221 | 0.0014457
Premium | Mild Hybrid BISG CNG | 2015 | Low | Compact | AUp | 6 | 7.09 | CNG |  | 28.1438 | 11.2426 | 415.6523 | 489.1914 | 3000 | 6 | 147471 |  | 10000 |  | 7692.3309 | 403.2 |  | 5.9378 | 18 |  |  | 33.9082 | 103.6948 |  |  | 50 | 16 | 14 |  | 131 |  |  | 20 | 930.8 | 20 | 25 |  |  | 37.2 | 25 | 17 | 1447.603 | 136 | 1583.603 | 2051.4561 | 0.31 | 0.006 |  |  | 36.9712 | 43.5123 | [13 empty] | 29.1275 |  |  | 29.3872 |  |  | 7949 | 61.624 |  | 188.7948 | 120 |  | 116.8769 | 10196.3815 | 2323.16 | 471.5736 | 206.0554 |  |  |  |  | 23.6842 |  | 313.0847 | 200.1759 | 22170.411 | 33255.6165 | 0.61155 | 0.83018 | 0 | 0 | 0 | 0 | 0 | 0 | 0 | 0 | 0 | 0 | 0 | 0 | 0 | 0 | 0 | 0 | 0 | 0 | 0 | 0 | 0 | 0 | 0 | 0
Premium | Mild Hybrid BISG SI | 2015 | Low | Compact | AUp | 6 | 6.97 | SI |  |  | 14.9734 | 495.0404 | 640.79 | 3000 | 6 | 147882 |  | 10000 |  | 7692.3309 | 403.2 |  | 5.9378 | 18 | [6 empty] | 50 | 16 | 14 |  | 131 | 42 | 15 | 20 | 930.8 | 20 | 25 |  |  | 37.2 | 25 | 17 | 1367 | 136 | 1503 | 1952.798 | 0.31 | 0.006 |  |  | 33.3023 | 43.1072 | [13 empty] | 27.5036 |  |  | 28.0315 |  |  | 7949 | 61.624 |  | 188.7948 | 120 |  | 116.8769 | 4773.7954 | 2323.16 | 471.5736 | 206.2368 |  |  |  |  | 23.6842 |  | 313.0847 | 200.1759 | 16748.0062 | 25122.0093 | 0.52798 | 0.66129 | 58.6583 | 0.45051 | 0.0098862 | 74.7934 | 0.12435 | 0.064621 | 0.11256 | 0.012448 | 0.0083811 | 0.043397 | 0.0010661 | 0.0019172 | 335.3136 | 0.14741 | 0.00077889 | 339.9423 | 0.14304 | 3.3379 | 0.15628 | 0.02809 | 0.01155 | 0.0023126 | 0.0019191 | 0.0018228
Premium | Mild Hybrid BISG SI Turbo | 2015 | Low | Compact | AUp | 6 | 7 | SI |  |  | 14.9734 | 599.5011 | 728.7198 | 2000 | 4 | 154284 |  | 10000 |  | 7692.3309 | 403.2 |  | 5.9378 | 18 | [6 empty] | 50 | 16 | 14 |  | 127 | 42 | 15 | 20 | 930.8 | 20 | 25 |  |  | 37.2 | 25 | 17 | 1363 | 136 | 1499 | 1947.902 | 0.31 | 0.006 |  |  | 40.3296 | 49.0224 | [13 empty] | 31.8574 |  |  | 32.2594 |  |  | 7949 | 61.624 |  | 188.7948 | 120 |  | 116.8769 | 4991.4678 | 2323.16 | 471.5736 | 209.0616 |  |  |  |  | 23.6842 |  | 313.0847 | 200.1759 | 16968.5035 | 25452.7552 | 0.52175 | 0.65898 | 50.6417 | 0.38894 | 0.0085351 | 64.5717 | 0.10735 | 0.055789 | 0.097177 | 0.010747 | 0.0072357 | 0.037466 | 0.00092041 | 0.0016552 | 289.4875 | 0.12726 | 0.00067244 | 293.4836 | 0.12349 | 2.8817 | 0.13492 | 0.024251 | 0.0099715 | 0.0019966 | 0.0016569 | 0.0015737
Premium | Par HEV CI | 2015 | Low | Compact | AUp | 8 | 5.45 | CI |  |  | 11.0731 | 580.0794 | 589.2661 | 2500 | 4 | 152112 |  | 28849 |  | 32967.1324 | 1404 |  | 12 | 48 | [6 empty] | 65 | 18 | 14 | 10 | 247 | 35 | 12 | 20 | 930.8 | 30 | 25 |  |  | 37.2 | 25 | 17 | 1546 | 136 | 1682 | 2171.894 | 0.31 | 0.006 |  |  | 52.3863 | 53.2159 | [13 empty] | 37.2964 |  |  | 37.0839 |  |  | 7949 | 61.624 |  | 809.1205 | 346.188 |  | 116.8769 | 7944.7585 | 2431.3 | 943.1471 | 67.1191 | 48.4297 |  |  |  | 29.6053 |  | 313.0847 | 200.1759 | 21260.4297 | 31890.6446 | 0.59732 | 0.80165 | 40.4971 | 0.32379 | 0.00069276 | 50.3945 | 0.023346 | 0.036652 | 0.060706 | 0.0044421 | 0.0037651 | 0.017177 | 0.00057186 | 0.001072 | 247.2715 | 0.1087 | 0.00057438 | 250.6848 | 0.10548 | 2.4615 | 0.11524 | 0.020715 | 0.0085174 | 0.0017054 | 0.0014152 | 0.0013442
Premium | Par HEV CNG | 2015 | Low | Compact | AUp | 8 | 6.95 | CNG |  | 25.1619 | 10.0514 | 466.3184 | 457.2987 | 2500 | 4 | 136902 |  | 29033 |  | 32967.1324 | 1404 |  | 12 | 48 |  |  | 30.3155 | 92.708 |  |  | 65 | 18 | 14 | 10 | 125 |  |  | 20 | 930.8 | 30 | 25 |  |  | 37.2 | 25 | 17 | 1500 | 136 | 1636 | 2115.59 | 0.31 | 0.006 |  |  | 46.3934 | 45.496 | [13 empty] | 33.0655 |  |  | 32.7346 |  |  | 7949 | 61.624 |  | 809.1205 | 348.396 |  | 116.8769 | 9520.9211 | 2431.3 | 943.1471 | 60.4077 | 48.4297 |  |  |  | 29.6053 |  | 313.0847 | 200.1759 | 22832.089 | 34248.1334 | 0.6187 | 0.8479 | 0 | 0 | 0 | 0 | 0 | 0 | 0 | 0 | 0 | 0 | 0 | 0 | 0 | 0 | 0 | 0 | 0 | 0 | 0 | 0 | 0 | 0 | 0 | 0
Premium | Par HEV SI | 2015 | Low | Compact | AUp | 8 | 6.5 | SI |  |  | 12.3875 | 572.4411 | 574.6993 | 3000 | 6 | 143007 |  | 25735 |  | 29670.4191 | 1263.6 |  | 11 | 48 | [6 empty] | 65 | 18 | 14 | 10 | 129 | 35 | 12 | 20 | 930.8 | 30 | 25 |  |  | 37.2 | 25 | 17 | 1427 | 136 | 1563 | 2026.238 | 0.31 | 0.006 |  |  | 46.2111 | 46.3934 | [13 empty] | 33.2783 |  |  | 33.0279 |  |  | 7949 | 61.624 |  | 728.2085 | 308.82 |  | 116.8769 | 4773.7954 | 2431.3 | 943.1471 | 63.1016 | 48.4297 |  |  |  | 29.6053 |  | 313.0847 | 200.1759 | 17967.169 | 26950.7535 | 0.53904 | 0.69191 | 48.4795 | 0.37234 | 0.0081707 | 61.8147 | 0.10277 | 0.053407 | 0.093028 | 0.010288 | 0.0069267 | 0.035867 | 0.00088112 | 0.0015845 | 277.1275 | 0.12183 | 0.00064373 | 280.953 | 0.11822 | 2.7587 | 0.12916 | 0.023216 | 0.0095458 | 0.0019113 | 0.0015861 | 0.0015065
Premium | Par HEV SI Turbo | 2015 | Low | Compact | AUp | 8 | 6.88 | SI |  |  | 12.3875 | 623.9241 | 625.2629 | 2000 | 4 | 142421 |  | 24709 |  | 26373.7059 | 1123.2 |  | 10 | 48 | [6 empty] | 65 | 18 | 14 | 10 | 121 | 35 | 12 | 20 | 930.8 | 30 | 25 |  |  | 37.2 | 25 | 17 | 1418 | 136 | 1554 | 2015.222 | 0.31 | 0.006 |  |  | 50.3671 | 50.4752 | [13 empty] | 35.8488 |  |  | 35.5865 |  |  | 7949 | 61.624 |  | 647.2964 | 296.508 |  | 116.8769 | 4991.4678 | 2431.3 | 943.1471 | 62.843 | 48.4297 |  |  |  | 29.6053 |  | 313.0847 | 200.1759 | 18091.3588 | 27137.0381 | 0.53692 | 0.69193 | 45.0032 | 0.34564 | 0.0075848 | 57.3823 | 0.095399 | 0.049578 | 0.086357 | 0.0095506 | 0.0064301 | 0.033295 | 0.00081793 | 0.0014709 | 257.2561 | 0.11309 | 0.00059757 | 260.8073 | 0.10974 | 2.5609 | 0.1199 | 0.021551 | 0.0088613 | 0.0017743 | 0.0014724 | 0.0013985
Premium | Par PHEV20 Turbo | 2015 | Low | Compact | AUp | 8 | 6.93 | SI |  |  | 12.3875 | 609.566 | 614.71 | 2000 | 4 | 139349 |  | 35779 |  | 41726.256 | 9263.4624 | 6484.4237 | 108 | 48 | [6 empty] | 65 | 18 | 14 | 10 | 120 | 35 | 12 | 20 | 930.8 | 30 | 25 |  |  | 37.2 | 25 | 17 | 1515 | 136 | 1651 | 2133.95 | 0.31 | 0.006 | 137.5523 | 103.6187 | 49.208 | 49.6233 | 143.0589 | 124.3839 | 46.7537 | 53.7554 | 34.9331 | 86.795 | 78.667 | 104.2672 | 91.7782 | 82.822 | 58.0572 | 98.6471 | 140.9245 | 35.2219 | 192.3645 | 198.3139 | 34.9837 | 189.163 | 195.0134 | 7949 | 61.624 | 75 | 1852.6925 | 429.348 |  | 116.8769 | 4991.4678 | 2431.3 | 943.1471 | 61.4875 | 48.4297 |  |  |  | 29.6053 |  | 313.0847 | 200.1759 | 19503.2393 | 29254.859 | 0.51199 | 0.73824 | 27.7884 | 0.21342 | 0.0046834 | 35.4321 | 0.058907 | 0.030613 | 0.053324 | 0.0058973 | 0.0039704 | 0.020559 | 0.00050505 | 0.00090825 | 158.8492 | 0.069833 | 0.00036899 | 161.042 | 0.067762 | 1.5813 | 0.074034 | 0.013307 | 0.0054716 | 0.0010956 | 0.00090916 | 0.00086354
Premium | Par PHEV50 Turbo | 2015 | Low | Compact | AUp | 8 | 6.89 | SI |  |  | 12.3875 | 594.6378 | 608.2934 | 1400 | 4 | 93517 |  | 95515 |  | 111112.1496 | 24196.0932 | 16937.2652 | 282 | 52 | [6 empty] | 65 | 18 | 14 | 10 | 97 | 35 | 12 | 20 | 930.8 | 30 | 25 |  |  | 37.2 | 25 | 17 | 1670 | 136 | 1806 | 2323.67 | 0.31 | 0.006 | 14981.8112 | 1852.0822 | 48.0029 | 49.1053 | 235.9277 | 250.2728 | 74.0243 | 69.7754 | 50.4786 | 237.5903 | 217.7911 | 205.2301 | 210.7055 | 228.3635 | 159.7769 | 207.694 | 296.7057 | 34.6731 | 346.2615 | 356.9706 | 34.4874 | 348.7206 | 359.5058 | 7949 | 61.624 | 75 | 4839.2186 | 1146.18 |  | 116.8769 | 4991.4678 | 2431.3 | 943.1471 | 41.2642 | 48.4297 |  |  |  | 37.5 |  | 313.0847 | 200.1759 | 23194.2689 | 34791.4034 | 0.57428 | 0.86722 | 10.0973 | 0.07755 | 0.0017018 | 12.8748 | 0.021405 | 0.011124 | 0.019376 | 0.0021428 | 0.0014427 | 0.0074703 | 0.00018352 | 0.00033002 | 57.7201 | 0.025375 | 0.00013408 | 58.5168 | 0.024622 | 0.57458 | 0.026901 | 0.0048354 | 0.0019882 | 0.00039809 | 0.00033036 | 0.00031378
Premium | Split HEV | 2015 | Low | Compact | Planetary |  | 7.08 | SI |  |  | 12.3875 | 862.0489 | 798.2809 | 2500 | 4 | 84259 |  | 85236 | 65739 | 39560.5588 | 1684.8 |  | 14 | 51 | 50 | [5 empty] | 40 |  | 14 |  | 98 | 35 | 12 | 20 | 930.8 | 30 | 25 |  |  | 37.2 | 25 | 17 | 1399 | 136 | 1535 | 1991.966 | 0.31 | 0.006 |  |  | 69.5901 | 64.4423 | [13 empty] | 45.6741 |  |  | 45.0525 |  |  | 7949 | 61.624 |  | 970.9446 | 1022.832 | 788.868 |  | 4641.1317 | 1153.371 | 943.1471 | 37.1791 |  |  |  |  | 29.6053 | 388.3779 | 313.0847 | 200.1759 | 18499.3413 | 27749.0119 | 0.53225 | 0.69838 | 35.3223 | 0.27129 | 0.0059532 | 45.0384 | 0.074877 | 0.038913 | 0.067781 | 0.0074961 | 0.0050469 | 0.026133 | 0.00064198 | 0.0011545 | 201.916 | 0.088766 | 0.00046902 | 204.7033 | 0.086134 | 2.01 | 0.094106 | 0.016915 | 0.0069551 | 0.0013926 | 0.0011557 | 0.0010977
Premium | Split PHEV20 | 2015 | Low | Compact | Planetary |  | 6.87 | SI |  |  | 12.3875 | 813.8898 | 774.9269 | 2500 | 4 | 88815 |  | 91763 | 69294 | 47897.316 | 8121.8808 | 5685.3166 | 95 | 52 | 50 | [5 empty] | 40 |  | 14 |  | 100 | 35 | 12 | 20 | 930.8 | 30 | 25 |  |  | 37.2 | 25 | 17 | 1483 | 136 | 1619 | 2094.782 | 0.31 | 0.006 | 1104.2931 | 13288.9512 | 65.7024 | 62.557 | 187.8515 | 219.215 | 31.1934 | 26.7405 | 20.4327 | 135.9621 | 120.6228 | 107.8856 | 111.2524 | 132.1429 | 90.0219 | 109.4007 | 156.2867 | 44.035 | 288.5215 | 297.4449 | 43.5435 | 293.8981 | 302.9877 | 7949 | 61.624 | 75 | 1624.3762 | 1101.156 | 831.528 |  | 4641.1317 | 1174.9134 | 943.1471 | 39.1894 |  |  |  |  | 29.6053 | 383.1785 | 313.0847 | 200.1759 | 19367.1102 | 29050.6653 | 0.49846 | 0.72696 | 17.9213 | 0.13764 | 0.0030204 | 22.851 | 0.03799 | 0.019743 | 0.03439 | 0.0038033 | 0.0025606 | 0.013259 | 0.00032572 | 0.00058575 | 102.4454 | 0.045037 | 0.00023797 | 103.8596 | 0.043701 | 1.0198 | 0.047746 | 0.0085822 | 0.0035288 | 0.00070656 | 0.00058634 | 0.00055692
Base | BEV200 | 2015 | Low | Midsize |  |  | 7.98 | [10 empty] | 115297 |  | 133055.1576 | 46642.2365 | 41978.0128 | 247 | 53 | [8 empty] | 12 | 10 |  |  |  |  | 1042 | 30 | 15 |  |  | 38 | 30 | 18 | 1495 | 136 | 1631 | 2109.47 | 0.3 | 0.006 |  |  |  |  | 139.037 | 171.0027 | 308.9983 | 251.2368 | 198.104 | [9 empty] | 219.1737 | 225.9522 |  | 224.6535 | 231.6016 | 10671 | 61.624 | 75 | 6529.9131 | 1383.564 |  |  |  |  | 943.1471 | [5 empty] | 29.6053 |  | 313.0847 | 200.1759 | 20207.1141 | 30310.6712 | 0.56583 | 0.74298 | 96.4937 | 0.16969 | 0.0019564 | 102.1029 | 0.011089 | 0.039412 | 0.074404 | 0.011201 | 0.0062546 | 0.064997 | 0.00034966 | 0.0016768 | 0 | 0 | 0 | 0 | 0 | 0 | 0 | 0.012026 | 0.0030733 | 0 | 0.00043941 | 0.00054937
Base | BEV300 | 2015 | Low | Midsize |  |  | 7.65 | [10 empty] | 124019 |  | 143183.304 | 72712.3716 | 65441.1344 | 385 | 54 | [8 empty] | 12 | 10 |  |  |  |  | 1042 | 30 | 15 |  |  | 38 | 30 | 18 | 1634 | 136 | 1770 | 2279.606 | 0.3 | 0.006 |  |  |  |  | 144.7421 | 180.0142 | 462.7256 | 372.0588 | 295.3479 | [9 empty] | 229.4493 | 236.5457 |  | 235.496 | 242.7794 | 10671 | 61.624 | 75 | 10179.732 | 1488.228 |  |  |  |  | 943.1471 | [5 empty] | 29.6053 |  | 313.0847 | 200.1759 | 23961.597 | 35942.3955 | 0.64743 | 0.87841 | 101.0177 | 0.17765 | 0.0020481 | 106.8899 | 0.011609 | 0.04126 | 0.077892 | 0.011726 | 0.0065478 | 0.068044 | 0.00036605 | 0.0017555 | 0 | 0 | 0 | 0 | 0 | 0 | 0 | 0.01259 | 0.0032174 | 0 | 0.00046001 | 0.00057512
Base | BEV400 | 2015 | Low | Midsize |  |  | 7.66 | [10 empty] | 137213 |  | 158361.3216 | 109874.7504 | 98887.2754 | 582 | 55 | [8 empty] | 12 | 10 |  |  |  |  | 1042 | 30 | 15 |  |  | 38 | 30 | 18 | 1832 | 136 | 1968 | 2521.958 | 0.3 | 0.006 |  |  |  |  | 168.603 | 193.1609 | 600.2695 | 523.9532 | 396.149 | [9 empty] | 256.6487 | 264.5862 |  | 260.8586 | 268.9264 | 10671 | 61.624 | 75 | 15382.4651 | 1646.556 |  |  |  |  | 943.1471 | [5 empty] | 29.6053 |  | 313.0847 | 200.1759 | 29322.6581 | 43983.9871 | 0.76568 | 1.0734 | 112.9925 | 0.19871 | 0.0022909 | 119.5608 | 0.012985 | 0.046151 | 0.087126 | 0.013116 | 0.007324 | 0.07611 | 0.00040944 | 0.0019635 | 0 | 0 | 0 | 0 | 0 | 0 | 0 | 0.014082 | 0.0035988 | 0 | 0.00051454 | 0.0006433
Base | BEV500 | 2015 | Low | Midsize |  |  | 7.66 | [10 empty] | 152986 |  | 176480.8452 | 154336.8816 | 138903.1934 | 817 | 56 | [8 empty] | 12 | 10 |  |  |  |  | 1042 | 30 | 15 |  |  | 38 | 30 | 18 | 2068 | 136 | 2204 | 2810.822 | 0.3 | 0.006 |  |  |  |  | 196.9778 | 204.3192 | 721.7195 | 695.7871 | 497.0349 | [9 empty] | 286.1163 | 294.9653 |  | 287.3748 | 296.2627 | 10671 | 61.624 | 75 | 21607.1634 | 1835.832 |  |  |  |  | 943.1471 | [5 empty] | 29.6053 |  | 313.0847 | 200.1759 | 35736.6324 | 53604.9486 | 0.90679 | 1.3063 | 125.966 | 0.22152 | 0.002554 | 133.2884 | 0.014476 | 0.05145 | 0.097129 | 0.014622 | 0.0081649 | 0.084849 | 0.00045645 | 0.002189 | 0 | 0 | 0 | 0 | 0 | 0 | 0 | 0.015699 | 0.004012 | 0 | 0.00057362 | 0.00071716
Base | Conventional CI | 2015 | Low | Midsize | AUp | 6 | 7.9 | CI |  |  | 12.0222 | 496.4631 | 639.2974 | 2000 | 4 | 116924 | [14 empty] | 60 | 16 | 17 |  | 205 | 38 | 12 | 20 | 1042 |  | 20 | 8 | 4 | 38 | 30 | 18 | 1528 | 136 | 1664 | 2149.862 | 0.3 | 0.006 |  |  | 41.2954 | 53.1762 | [13 empty] | 33.2319 |  |  | 33.8596 |  |  | 10671 | 61.624 |  |  |  |  | 116.8769 | 7944.7585 | 2323.16 |  | 366.9234 | 48.4297 | 15.0084 |  |  |  |  | 313.0847 | 200.1759 | 22061.0415 | 33091.5622 | 0.58767 | 0.83681 | 45.4503 | 0.3634 | 0.0007775 | 56.5582 | 0.026202 | 0.041135 | 0.068131 | 0.0049854 | 0.0042256 | 0.019278 | 0.00064181 | 0.0012031 | 277.5148 | 0.122 | 0.00064463 | 281.3457 | 0.11838 | 2.7626 | 0.12934 | 0.023248 | 0.0095591 | 0.001914 | 0.0015883 | 0.0015086
Base | Conventional CNG | 2015 | Low | Midsize | AUp | 6 | 7.95 | CNG |  | 28.8034 | 11.5061 | 374.718 | 491.5277 | 2500 | 4 | 138105 | [10 empty] | 34.7029 | 106.1251 |  |  | 60 | 16 | 17 |  | 126 |  |  | 20 | 1042 |  | 18 | 7 | 3 | 38 | 30 | 18 | 1536 | 136 | 1672 | 2159.654 | 0.3 | 0.006 |  |  | 32.5669 | 42.7189 | [13 empty] | 27.0897 |  |  | 27.6487 |  |  | 10671 | 61.624 |  |  |  |  | 116.8769 | 9520.9211 | 2323.16 |  | 342.9068 | 48.4297 | 15.0084 |  |  |  |  | 313.0847 | 200.1759 | 23613.1875 | 35419.7813 | 0.60958 | 0.88545 | 0 | 0 | 0 | 0 | 0 | 0 | 0 | 0 | 0 | 0 | 0 | 0 | 0 | 0 | 0 | 0 | 0 | 0 | 0 | 0 | 0 | 0 | 0 | 0
Base | Conventional SI | 2015 | Low | Midsize | AUp | 6 | 8.05 | SI |  |  | 12.1213 | 373.9762 | 526.4337 | 2500 | 4 | 134867 | [14 empty] | 60 | 16 | 17 |  | 124 | 34 | 12 | 20 | 1042 |  | 18 | 7 | 3 | 38 | 30 | 18 | 1439 | 136 | 1575 | 2040.926 | 0.3 | 0.006 |  |  | 31.0777 | 43.747 | [13 empty] | 26.6434 |  |  | 27.4002 |  |  | 10671 | 61.624 |  |  |  |  | 116.8769 | 4098.335 | 2323.16 |  | 341.478 | 48.4297 | 15.0084 |  |  |  |  | 313.0847 | 200.1759 | 18189.1726 | 27283.7589 | 0.53272 | 0.71516 | 60.5521 | 0.46506 | 0.010205 | 77.2082 | 0.12836 | 0.066707 | 0.11619 | 0.01285 | 0.0086517 | 0.044798 | 0.0011005 | 0.0019791 | 346.1396 | 0.15217 | 0.00080403 | 350.9177 | 0.14766 | 3.4457 | 0.16132 | 0.028997 | 0.011923 | 0.0023873 | 0.0019811 | 0.0018817
Base | Conventional SI Turbo | 2015 | Low | Midsize | AUp | 6 | 7.93 | SI |  |  | 12.1213 | 434.4819 | 580.8845 | 2000 | 4 | 143998 | [14 empty] | 60 | 16 | 17 |  | 122 | 34 | 12 | 20 | 1042 |  | 18 | 7 | 3 | 38 | 30 | 18 | 1437 | 136 | 1573 | 2038.478 | 0.3 | 0.006 |  |  | 36.1057 | 48.2719 | [13 empty] | 29.9173 |  |  | 30.6 |  |  | 10671 | 61.624 |  |  |  |  | 116.8769 | 4991.4678 | 2323.16 |  | 345.5071 | 48.4297 | 15.0084 |  |  |  |  | 313.0847 | 200.1759 | 19086.3344 | 28629.5017 | 0.54067 | 0.73879 | 53.9257 | 0.41417 | 0.0090886 | 68.7591 | 0.11431 | 0.059407 | 0.10348 | 0.011444 | 0.0077049 | 0.039896 | 0.0009801 | 0.0017625 | 308.2604 | 0.13552 | 0.00071605 | 312.5157 | 0.1315 | 3.0686 | 0.14367 | 0.025824 | 0.010618 | 0.0021261 | 0.0017643 | 0.0016758
Base | EREV PHEV50 | 2015 | Low | Midsize | Voltec |  | 8.05 | SI |  |  | 12.4778 | 844.0443 | 772.4002 | 1800 | 4 | 72646 |  | 113608 | 72646 | 113438.892 | 18619.0099 | 13033.3069 | 186 | 53 | 51 | [5 empty] | 50 |  | 14 |  | 92 | 35 | 10 | 20 | 1042 | 30 | 15 |  |  | 38 | 30 | 18 | 1684 | 136 | 1820 | 2340.806 | 0.3 | 0.006 | 65535 | 65535 | 68.1366 | 62.3531 | 177.038 | 204.7784 | 75.8831 | 65.6209 | 49.8856 | 354.5162 | 272.466 | 152.4536 | 166.4063 | 320.9147 | 218.5456 | 158.7323 | 226.7605 | 44.6574 | 270.7446 | 279.1181 | 43.9891 | 275.5001 | 284.0207 | 10671 | 61.624 | 75 | 3723.802 | 1363.296 | 871.752 |  | 4641.1317 | 1253.1665 | 943.1471 | 32.0549 |  |  |  |  | 29.6053 |  | 313.0847 | 200.1759 | 24178.8401 | 36268.2601 | 0.60497 | 0.8943 | 104.2209 | 0.227 | 0.0032076 | 111.8808 | 0.026777 | 0.047685 | 0.088835 | 0.012807 | 0.0073317 | 0.07069 | 0.00048507 | 0.0019241 | 42.1987 | 0.018551 | 9.8022e-05 | 42.7812 | 0.018001 | 0.42007 | 0.019667 | 0.015604 | 0.0045379 | 0.00029104 | 0.00068251 | 0.00078073
Base | Fuel Cell 300 | 2015 | Low | Midsize |  |  | 8 |  | 4.0249 |  |  | 373.3643 | 453.997 |  |  |  | 82256 | 111808 |  | 32967.1324 | 1404 |  | 12 | 53 |  | 4.0249 |  |  | 96 | 91.3657 |  |  | 12 | 10 |  |  |  |  | 1042 | 30 | 15 |  |  | 38 | 30 | 18 | 1451 | 136 | 1587 | 2055.614 | 0.3 | 0.006 |  |  | 90.8164 | 110.4293 | [13 empty] | 69.0936 |  |  | 70.7321 |  |  | 10671 | 61.624 |  | 809.1205 | 1341.696 |  |  |  |  | 943.1471 |  |  |  | 6251.456 | 2447.4162 | 21.7105 | 323.6482 | 313.0847 | 200.1759 | 23384.0792 | 35076.1188 | 0.86429 | 1.0096 | 159.9031 | 0.26278 | 0.0015489 | 168.1968 | 0.0205 | 0.038279 | 0.056602 | 0.0079812 | 0.0063556 | 0.041481 | 0.00066311 | 0.0017315 | 0 | 0 | 0 | 0 | 0 | 0 | 0 | 0.01667 | 0.00426 | 0 | 0.00060908 | 0.00076149
Base | Fuel Cell 400 | 2015 | Low | Midsize |  |  | 7.94 |  | 5.4265 |  |  | 493.8523 | 606.4047 |  |  |  | 84095 | 114235 |  | 36263.8456 | 1544.4 |  | 13 | 53 |  | 5.4265 |  |  | 98 | 123.1823 |  |  | 12 | 10 |  |  |  |  | 1042 | 30 | 15 |  |  | 38 | 30 | 18 | 1488 | 136 | 1624 | 2100.902 | 0.3 | 0.006 |  |  | 89.0964 | 109.4021 | [13 empty] | 68.0513 |  |  | 69.7463 |  |  | 10671 | 61.624 |  | 890.0326 | 1370.82 |  |  |  |  | 943.1471 |  |  |  | 6391.22 | 2921.157 | 21.7105 | 356.013 | 313.0847 | 200.1759 | 24139.9849 | 36209.9773 | 0.84196 | 1.0393 | 162.3523 | 0.2668 | 0.0015726 | 170.773 | 0.020814 | 0.038866 | 0.057469 | 0.0081034 | 0.0064529 | 0.042117 | 0.00067327 | 0.001758 | 0 | 0 | 0 | 0 | 0 | 0 | 0 | 0.016925 | 0.0043253 | 0 | 0.00061841 | 0.00077316
Base | Fuel Cell HEV | 2015 | Low | Midsize |  |  | 7.93 |  | 5.6 |  |  | 509.6402 | 625.7907 |  |  |  | 84274 | 114596 |  | 36263.8456 | 1544.4 |  | 13 | 53 |  | 5.6 |  |  | 98 | 127.12 |  |  | 12 | 10 |  |  |  |  | 1042 | 30 | 15 |  |  | 38 | 30 | 18 | 1492 | 136 | 1628 | 2105.798 | 0.3 | 0.006 |  |  | 89.0964 | 109.4021 | [13 empty] | 68.0513 |  |  | 69.7463 |  |  | 10671 | 61.624 |  | 890.0326 | 1375.152 |  |  |  |  | 943.1471 |  |  |  | 6404.824 | 2979.8 | 21.7105 | 356.013 | 313.0847 | 200.1759 | 24216.5639 | 36324.8458 | 0.86251 | 1.0421 | 162.3523 | 0.2668 | 0.0015726 | 170.773 | 0.020814 | 0.038866 | 0.057469 | 0.0081034 | 0.0064529 | 0.042117 | 0.00067327 | 0.001758 | 0 | 0 | 0 | 0 | 0 | 0 | 0 | 0.016925 | 0.0043253 | 0 | 0.00061841 | 0.00077316
Base | Micro Hybrid CI | 2015 | Low | Midsize | AUp | 6 | 7.95 | CI |  |  | 12.0222 | 500.2307 | 638.6621 | 2000 | 4 | 116924 |  | 5000 |  | 1072.0385 | 840 |  |  | 9 | [6 empty] | 60 | 16 | 17 |  | 205 | 38 | 12 | 20 | 1042 |  | 20 |  |  | 38 | 30 | 18 | 1525 | 136 | 1661 | 2146.19 | 0.3 | 0.006 |  |  | 41.6088 | 53.1234 | [13 empty] | 33.3487 |  |  | 33.9483 |  |  | 10671 | 161.624 |  |  | 60 |  | 116.8769 | 7944.7585 | 2323.16 | 76.813 | 366.9234 | [6 empty] | 313.0847 | 200.1759 | 22234.4164 | 33351.6246 | 0.5907 | 0.84279 | 45.291 | 0.36212 | 0.00077477 | 56.36 | 0.02611 | 0.040991 | 0.067892 | 0.0049679 | 0.0042108 | 0.01921 | 0.00063956 | 0.0011989 | 276.5421 | 0.12157 | 0.00064237 | 280.3595 | 0.11797 | 2.7529 | 0.12889 | 0.023167 | 0.0095256 | 0.0019073 | 0.0015828 | 0.0015033
Base | Micro Hybrid CNG | 2015 | Low | Midsize | AUp | 6 | 8.21 | CNG |  | 28.8034 | 11.5061 | 387.3758 | 492.0013 | 2500 | 4 | 138105 |  | 5000 |  | 1072.0385 | 840 |  |  | 9 |  |  | 34.7029 | 106.1251 |  |  | 60 | 16 | 17 |  | 126 |  |  | 20 | 1042 |  | 18 |  |  | 38 | 30 | 18 | 1534.828 | 136 | 1670.828 | 2158.2195 | 0.3 | 0.006 |  |  | 33.667 | 42.76 | [13 empty] | 27.5778 |  |  | 28.0498 |  |  | 10671 | 161.624 |  |  | 60 |  | 116.8769 | 9520.9211 | 2323.16 | 76.813 | 342.9068 | [6 empty] | 313.0847 | 200.1759 | 23786.5625 | 35679.8437 | 0.61183 | 0.8907 | 0 | 0 | 0 | 0 | 0 | 0 | 0 | 0 | 0 | 0 | 0 | 0 | 0 | 0 | 0 | 0 | 0 | 0 | 0 | 0 | 0 | 0 | 0 | 0
Base | Micro Hybrid SI | 2015 | Low | Midsize | AUp | 6 | 8.36 | SI |  |  | 12.1213 | 392.4023 | 526.4729 | 2500 | 4 | 134867 |  | 5000 |  | 1072.0385 | 840 |  |  | 9 | [6 empty] | 60 | 16 | 17 |  | 124 | 34 | 12 | 20 | 1042 |  | 18 |  |  | 38 | 30 | 18 | 1438 | 136 | 1574 | 2039.702 | 0.3 | 0.006 |  |  | 32.6089 | 43.7502 | [13 empty] | 27.3465 |  |  | 27.979 |  |  | 10671 | 161.624 |  |  | 60 |  | 116.8769 | 4098.335 | 2323.16 | 76.813 | 341.478 | [6 empty] | 313.0847 | 200.1759 | 18362.5476 | 27543.8213 | 0.53389 | 0.71938 | 58.9952 | 0.4531 | 0.009943 | 75.223 | 0.12506 | 0.064992 | 0.11321 | 0.01252 | 0.0084292 | 0.043646 | 0.0010722 | 0.0019282 | 337.2394 | 0.14826 | 0.00078336 | 341.8947 | 0.14386 | 3.3571 | 0.15718 | 0.028252 | 0.011616 | 0.0023259 | 0.0019302 | 0.0018333
Base | Micro Hybrid SI Turbo | 2015 | Low | Midsize | AUp | 6 | 8.21 | SI |  |  | 12.1213 | 449.3889 | 580.8368 | 2000 | 4 | 143998 |  | 5000 |  | 1072.0385 | 840 |  |  | 9 | [6 empty] | 60 | 16 | 17 |  | 122 | 34 | 12 | 20 | 1042 |  | 18 |  |  | 38 | 30 | 18 | 1436 | 136 | 1572 | 2037.254 | 0.3 | 0.006 |  |  | 37.3445 | 48.2679 | [13 empty] | 30.4505 |  |  | 31.034 |  |  | 10671 | 161.624 |  |  | 60 |  | 116.8769 | 4991.4678 | 2323.16 | 76.813 | 345.5071 | [6 empty] | 313.0847 | 200.1759 | 19259.7094 | 28889.5641 | 0.54265 | 0.74378 | 52.9816 | 0.40692 | 0.0089295 | 67.5552 | 0.11231 | 0.058367 | 0.10167 | 0.011244 | 0.00757 | 0.039197 | 0.00096294 | 0.0017317 | 302.8634 | 0.13314 | 0.00070351 | 307.0441 | 0.1292 | 3.0149 | 0.14115 | 0.025372 | 0.010432 | 0.0020888 | 0.0017334 | 0.0016464
Base | Mild Hybrid BISG CI | 2015 | Low | Midsize | AUp | 6 | 7.63 | CI |  |  | 12.0222 | 550.853 | 650.3839 | 2000 | 4 | 116924 |  | 10000 |  | 7692.3309 | 403.2 |  | 5.9378 | 18 | [6 empty] | 60 | 16 | 17 |  | 205 | 38 | 12 | 20 | 1042 | 20 | 20 |  |  | 38 | 30 | 18 | 1560 | 136 | 1696 | 2189.03 | 0.3 | 0.006 |  |  | 45.8195 | 54.0984 | [13 empty] | 35.237 |  |  | 35.5816 |  |  | 10671 | 61.624 |  | 188.7948 | 120 |  | 116.8769 | 7944.7585 | 2323.16 | 471.5736 | 209.2579 |  |  |  |  | 19.7368 |  | 313.0847 | 200.1759 | 22640.0432 | 33960.0648 | 0.62945 | 0.85406 | 42.864 | 0.34272 | 0.00073325 | 53.3398 | 0.024711 | 0.038795 | 0.064254 | 0.0047017 | 0.0039851 | 0.018181 | 0.00060529 | 0.0011346 | 261.7232 | 0.11506 | 0.00060795 | 265.336 | 0.11165 | 2.6054 | 0.12198 | 0.021925 | 0.0090152 | 0.0018051 | 0.001498 | 0.0014228
Base | Mild Hybrid BISG CNG | 2015 | Low | Midsize | AUp | 6 | 7.95 | CNG |  | 28.8034 | 11.5061 | 423.4706 | 502.0686 | 2500 | 4 | 138105 |  | 10000 |  | 7692.3309 | 403.2 |  | 5.9378 | 18 |  |  | 34.7029 | 106.1251 |  |  | 60 | 16 | 17 |  | 126 |  |  | 20 | 1042 | 20 | 18 |  |  | 38 | 30 | 18 | 1569.828 | 136 | 1705.828 | 2201.0595 | 0.3 | 0.006 |  |  | 36.804 | 43.635 | [13 empty] | 29.093 |  |  | 29.3755 |  |  | 10671 | 61.624 |  | 188.7948 | 120 |  | 116.8769 | 9520.9211 | 2323.16 | 471.5736 | 201.9227 |  |  |  |  | 19.7368 |  | 313.0847 | 200.1759 | 24208.8705 | 36313.3058 | 0.65383 | 0.90305 | 0 | 0 | 0 | 0 | 0 | 0 | 0 | 0 | 0 | 0 | 0 | 0 | 0 | 0 | 0 | 0 | 0 | 0 | 0 | 0 | 0 | 0 | 0 | 0
Base | Mild Hybrid BISG SI | 2015 | Low | Midsize | AUp | 6 | 7.91 | SI |  |  | 12.1213 | 410.9345 | 531.5548 | 2500 | 4 | 134867 |  | 10000 |  | 7692.3309 | 403.2 |  | 5.9378 | 18 | [6 empty] | 60 | 16 | 17 |  | 124 | 34 | 12 | 20 | 1042 | 20 | 18 |  |  | 38 | 30 | 18 | 1473 | 136 | 1609 | 2082.542 | 0.3 | 0.006 |  |  | 34.1489 | 44.1726 | [13 empty] | 28.1231 |  |  | 28.6615 |  |  | 10671 | 61.624 |  | 188.7948 | 120 |  | 116.8769 | 4098.335 | 2323.16 | 471.5736 | 200.4939 |  |  |  |  | 19.7368 |  | 313.0847 | 200.1759 | 18784.8556 | 28177.2834 | 0.5682 | 0.73239 | 57.3662 | 0.44059 | 0.0096684 | 73.1459 | 0.12161 | 0.063197 | 0.11008 | 0.012174 | 0.0081965 | 0.042441 | 0.0010426 | 0.001875 | 327.9274 | 0.14416 | 0.00076173 | 332.4541 | 0.13989 | 3.2644 | 0.15284 | 0.027472 | 0.011296 | 0.0022617 | 0.0018769 | 0.0017827
Base | Mild Hybrid BISG SI Turbo | 2015 | Low | Midsize | AUp | 6 | 7.73 | SI |  |  | 12.1213 | 486.3361 | 591.6918 | 2000 | 4 | 143998 |  | 10000 |  | 7692.3309 | 403.2 |  | 5.9378 | 18 | [6 empty] | 60 | 16 | 17 |  | 122 | 34 | 12 | 20 | 1042 | 20 | 18 |  |  | 38 | 30 | 18 | 1471 | 136 | 1607 | 2080.094 | 0.3 | 0.006 |  |  | 40.4149 | 49.17 | [13 empty] | 31.9277 |  |  | 32.3337 |  |  | 10671 | 61.624 |  | 188.7948 | 120 |  | 116.8769 | 4991.4678 | 2323.16 | 471.5736 | 204.523 |  |  |  |  | 19.7368 |  | 313.0847 | 200.1759 | 19682.0174 | 29523.0262 | 0.57725 | 0.75575 | 50.5303 | 0.38809 | 0.0085163 | 64.4297 | 0.10712 | 0.055667 | 0.096963 | 0.010724 | 0.0072198 | 0.037384 | 0.00091839 | 0.0016516 | 288.8509 | 0.12698 | 0.00067096 | 292.8382 | 0.12322 | 2.8754 | 0.13462 | 0.024198 | 0.0099496 | 0.0019922 | 0.0016532 | 0.0015703
Base | Par HEV CI | 2015 | Low | Midsize | AUp | 8 | 5.76 | CI |  |  | 11.0731 | 589.2661 | 593.293 | 2500 | 4 | 143312 |  | 30859 |  | 32967.1324 | 1404 |  | 12 | 48 | [6 empty] | 80 | 18 | 17 | 10 | 236 | 35 | 10 | 20 | 1042 | 30 | 15 |  |  | 38 | 30 | 18 | 1659 | 136 | 1795 | 2310.206 | 0.3 | 0.006 |  |  | 53.2159 | 53.5796 | [13 empty] | 37.6675 |  |  | 37.4205 |  |  | 10671 | 61.624 |  | 809.1205 | 370.308 |  | 116.8769 | 7944.7585 | 2431.3 | 943.1471 | 63.2361 | 48.4297 |  |  |  | 21.7105 |  | 313.0847 | 200.1759 | 23994.772 | 35992.158 | 0.65304 | 0.89878 | 40.0981 | 0.3206 | 0.00068594 | 49.898 | 0.023116 | 0.036291 | 0.060108 | 0.0043983 | 0.003728 | 0.017008 | 0.00056623 | 0.0010614 | 244.8351 | 0.10763 | 0.00056872 | 248.2148 | 0.10444 | 2.4372 | 0.11411 | 0.020511 | 0.0084334 | 0.0016886 | 0.0014013 | 0.001331
Base | Par HEV CNG | 2015 | Low | Midsize | AUp | 8 | 7.94 | CNG |  | 24.9176 | 9.9538 | 469.1939 | 459.9759 | 2500 | 4 | 123945 |  | 31226 |  | 32967.1324 | 1404 |  | 12 | 48 |  |  | 30.0212 | 91.808 |  |  | 80 | 18 | 17 | 10 | 119 |  |  | 20 | 1042 | 30 | 15 |  |  | 38 | 30 | 18 | 1619 | 136 | 1755 | 2261.246 | 0.3 | 0.006 |  |  | 47.1372 | 46.2111 | [13 empty] | 33.5257 |  |  | 33.1916 |  |  | 10671 | 61.624 |  | 809.1205 | 374.712 |  | 116.8769 | 9520.9211 | 2431.3 | 943.1471 | 54.6905 | 48.4297 |  |  |  | 21.7105 |  | 313.0847 | 200.1759 | 25566.793 | 38350.1895 | 0.67442 | 0.94496 | 0 | 0 | 0 | 0 | 0 | 0 | 0 | 0 | 0 | 0 | 0 | 0 | 0 | 0 | 0 | 0 | 0 | 0 | 0 | 0 | 0 | 0 | 0 | 0
Base | Par HEV SI | 2015 | Low | Midsize | AUp | 8 | 7.07 | SI |  |  | 12.3875 | 581.5819 | 579.2694 | 3000 | 6 | 135043 |  | 27823 |  | 29670.4191 | 1263.6 |  | 11 | 48 | [6 empty] | 80 | 18 | 17 | 10 | 124 | 35 | 10 | 20 | 1042 | 30 | 15 |  |  | 38 | 30 | 18 | 1546 | 136 | 1682 | 2171.894 | 0.3 | 0.006 |  |  | 46.949 | 46.7623 | [13 empty] | 33.6321 |  |  | 33.3531 |  |  | 10671 | 61.624 |  | 728.2085 | 333.876 |  | 116.8769 | 4773.7954 | 2431.3 | 943.1471 | 59.5875 | 48.4297 |  |  |  | 21.7105 |  | 313.0847 | 200.1759 | 20702.8161 | 31054.2242 | 0.59451 | 0.78896 | 47.9695 | 0.36842 | 0.0080847 | 61.1645 | 0.10169 | 0.052846 | 0.092049 | 0.01018 | 0.0068539 | 0.035489 | 0.00087185 | 0.0015679 | 274.2126 | 0.12055 | 0.00063696 | 277.9978 | 0.11697 | 2.7297 | 0.1278 | 0.022972 | 0.0094454 | 0.0018912 | 0.0015694 | 0.0014907
Base | Par HEV SI Turbo | 2015 | Low | Midsize | AUp | 8 | 7.64 | SI |  |  | 12.3875 | 625.2629 | 625.2629 | 1500 | 4 | 134603 |  | 26707 |  | 29670.4191 | 1263.6 |  | 11 | 48 | [6 empty] | 80 | 18 | 17 | 10 | 117 | 35 | 10 | 20 | 1042 | 30 | 15 |  |  | 38 | 30 | 18 | 1539 | 136 | 1675 | 2163.326 | 0.3 | 0.006 |  |  | 50.4752 | 50.4752 | [13 empty] | 35.8837 |  |  | 35.6134 |  |  | 10671 | 61.624 |  | 728.2085 | 320.484 |  | 116.8769 | 4991.4678 | 2431.3 | 943.1471 | 59.3933 | 48.4297 |  |  |  | 21.7105 |  | 313.0847 | 200.1759 | 20906.9024 | 31360.3536 | 0.59463 | 0.79243 | 44.9595 | 0.3453 | 0.0075774 | 57.3265 | 0.095307 | 0.04953 | 0.086273 | 0.0095413 | 0.0064238 | 0.033262 | 0.00081714 | 0.0014695 | 257.0059 | 0.11298 | 0.00059699 | 260.5536 | 0.10963 | 2.5584 | 0.11978 | 0.02153 | 0.0088527 | 0.0017726 | 0.001471 | 0.0013971
Base | Par PHEV20 Turbo | 2015 | Low | Midsize | AUp | 8 | 7.89 | SI |  |  | 12.3875 | 616.0096 | 618.6253 | 1400 | 4 | 124449 |  | 38181 |  | 44410.068 | 9387.4464 | 6571.2125 | 110 | 48 | [6 empty] | 80 | 18 | 17 | 10 | 112 | 35 | 10 | 20 | 1042 | 30 | 15 |  |  | 38 | 30 | 18 | 1633 | 136 | 1769 | 2278.382 | 0.3 | 0.006 | 136.7526 | 103.1642 | 49.7282 | 49.9394 | 144.7083 | 124.9405 | 46.8436 | 54.2233 | 35.1152 | 87.1165 | 79.1968 | 105.5137 | 92.7286 | 83.4094 | 58.3555 | 99.7604 | 142.5149 | 35.4843 | 194.0183 | 200.0188 | 35.2304 | 190.6295 | 196.5253 | 10671 | 61.624 | 75 | 1877.4893 | 458.172 |  | 116.8769 | 4991.4678 | 2431.3 | 943.1471 | 54.9129 | 48.4297 |  |  |  | 21.7105 |  | 313.0847 | 200.1759 | 22264.3908 | 33396.5862 | 0.58491 | 0.83687 | 27.6463 | 0.21233 | 0.0046595 | 35.251 | 0.058606 | 0.030457 | 0.053051 | 0.0058671 | 0.0039501 | 0.020454 | 0.00050247 | 0.00090361 | 158.037 | 0.069476 | 0.0003671 | 160.2186 | 0.067416 | 1.5732 | 0.073656 | 0.013239 | 0.0054436 | 0.00109 | 0.00090451 | 0.00085913
Base | Par PHEV50 Turbo | 2015 | Low | Midsize | AUp | 8 | 7.88 | SI |  |  | 12.3875 | 583.9129 | 600.7681 | 1400 | 4 | 75155 |  | 100950 |  | 116915.0652 | 24575.3093 | 17202.7165 | 287 | 53 | [6 empty] | 80 | 18 | 17 | 10 | 88 | 35 | 10 | 20 | 1042 | 30 | 15 |  |  | 38 | 30 | 18 | 1791 | 136 | 1927 | 2471.774 | 0.3 | 0.006 | 22401.3748 | 1943.921 | 47.1372 | 48.4978 | 239.4515 | 254.1657 | 74.0869 | 69.7823 | 50.5049 | 235.2144 | 215.7931 | 208.4863 | 213.8501 | 226.1677 | 158.2413 | 210.9 | 301.2857 | 34.2073 | 351.5327 | 362.4048 | 34.0423 | 354.0552 | 365.0053 | 10671 | 61.624 | 75 | 4915.0619 | 1211.4 |  | 116.8769 | 4991.4678 | 2431.3 | 943.1471 | 33.162 | 48.4297 |  |  |  | 29.6053 |  | 313.0847 | 200.1759 | 26041.3352 | 39062.0028 | 0.65353 | 0.9696 | 10.1953 | 0.078303 | 0.0017183 | 12.9997 | 0.021612 | 0.011232 | 0.019564 | 0.0021636 | 0.0014567 | 0.0075428 | 0.0001853 | 0.00033323 | 58.2802 | 0.025621 | 0.00013538 | 59.0847 | 0.024861 | 0.58016 | 0.027162 | 0.0048823 | 0.0020075 | 0.00040196 | 0.00033356 | 0.00031682
Base | Split HEV | 2015 | Low | Midsize | Planetary |  | 8.06 | SI |  |  | 12.3875 | 872.3729 | 813.8898 | 2000 | 4 | 78737 |  | 79483 | 61431 | 39560.5588 | 1684.8 |  | 14 | 51 | 50 | [5 empty] | 40 |  | 14 |  | 95 | 35 | 10 | 20 | 1042 | 30 | 15 |  |  | 38 | 30 | 18 | 1502 | 136 | 1638 | 2118.038 | 0.3 | 0.006 |  |  | 70.4235 | 65.7024 | [13 empty] | 46.2698 |  |  | 45.679 |  |  | 10671 | 61.624 |  | 970.9446 | 953.796 | 737.172 |  | 4641.1317 | 1127.2611 | 943.1471 | 34.7425 |  |  |  |  | 21.7105 | 388.3779 | 313.0847 | 200.1759 | 21064.168 | 31596.252 | 0.58436 | 0.78941 | 34.8676 | 0.26779 | 0.0058765 | 44.4586 | 0.073913 | 0.038412 | 0.066908 | 0.0073996 | 0.0049819 | 0.025796 | 0.00063372 | 0.0011396 | 199.3166 | 0.087623 | 0.00046299 | 202.0679 | 0.085025 | 1.9841 | 0.092894 | 0.016697 | 0.0068655 | 0.0013747 | 0.0011408 | 0.0010835
Base | Split PHEV20 | 2015 | Low | Midsize | Planetary |  | 8.01 | SI |  |  | 12.3875 | 834.8783 | 793.9306 | 2500 | 4 | 82575 |  | 83546 | 64425 | 50155.272 | 8169.6384 | 5718.7469 | 95 | 51 | 50 | [5 empty] | 40 |  | 14 |  | 97 | 35 | 10 | 20 | 1042 | 30 | 15 |  |  | 38 | 30 | 18 | 1585 | 136 | 1721 | 2219.63 | 0.3 | 0.006 | 1022.6715 | 9116.8386 | 67.3967 | 64.0911 | 187.7705 | 217.2209 | 31.3913 | 27.1423 | 20.6355 | 139.1801 | 124.4521 | 108.2166 | 111.3614 | 135.9621 | 92.5001 | 109.6318 | 156.6168 | 44.9596 | 287.176 | 296.0577 | 44.4596 | 292.2246 | 301.2625 | 10671 | 61.624 | 75 | 1633.9277 | 1002.552 | 773.1 |  | 4641.1317 | 1145.4085 | 943.1471 | 36.4361 |  |  |  |  | 21.7105 | 401.2422 | 313.0847 | 200.1759 | 21919.5403 | 32879.3105 | 0.5667 | 0.81755 | 17.4412 | 0.13395 | 0.0029395 | 22.2388 | 0.036972 | 0.019214 | 0.033468 | 0.0037014 | 0.002492 | 0.012904 | 0.00031699 | 0.00057006 | 99.7008 | 0.04383 | 0.00023159 | 101.0771 | 0.042531 | 0.99248 | 0.046467 | 0.0083523 | 0.0034342 | 0.00068763 | 0.00057063 | 0.000542
Premium | BEV200 | 2015 | Low | Midsize |  |  | 5.96 | [10 empty] | 154564 |  | 179768.6136 | 49375.1894 | 44437.6705 | 261 | 56 | [8 empty] | 12 | 10 |  |  |  |  | 1076 | 30 | 28 |  |  | 38 | 35 | 19 | 1565 | 136 | 1701 | 2195.15 | 0.3 | 0.006 |  |  |  |  | 147.8085 | 177.8882 | 307.6916 | 255.663 | 198.9951 | [9 empty] | 230.492 | 237.6206 |  | 235.6485 | 242.9366 | 10671 | 61.624 | 75 | 6912.5265 | 1854.768 |  |  |  |  | 943.1471 | [5 empty] | 37.5 |  | 313.0847 | 200.1759 | 21068.8263 | 31603.2394 | 0.5717 | 0.77523 | 101.4767 | 0.17846 | 0.0020574 | 107.3756 | 0.011662 | 0.041447 | 0.078246 | 0.011779 | 0.0065775 | 0.068353 | 0.00036771 | 0.0017634 | 0 | 0 | 0 | 0 | 0 | 0 | 0 | 0.012647 | 0.003232 | 0 | 0.0004621 | 0.00057774
Premium | BEV300 | 2015 | Low | Midsize |  |  | 5.78 | [10 empty] | 167903 |  | 195382.1856 | 76161.2544 | 68545.129 | 403 | 57 | [8 empty] | 12 | 10 |  |  |  |  | 1076 | 30 | 28 |  |  | 38 | 35 | 19 | 1708 | 136 | 1844 | 2370.182 | 0.3 | 0.006 |  |  |  |  | 153.671 | 187.2976 | 456.5129 | 374.5525 | 293.7415 | [9 empty] | 241.1471 | 248.6053 |  | 246.9117 | 254.5481 | 10671 | 61.624 | 75 | 10662.5756 | 2014.836 |  |  |  |  | 943.1471 | [5 empty] | 37.5 |  | 313.0847 | 200.1759 | 24978.9434 | 37468.415 | 0.65407 | 0.91626 | 106.1678 | 0.18671 | 0.0021526 | 112.3394 | 0.012201 | 0.043363 | 0.081863 | 0.012324 | 0.0068816 | 0.071513 | 0.00038471 | 0.001845 | 0 | 0 | 0 | 0 | 0 | 0 | 0 | 0.013232 | 0.0033814 | 0 | 0.00048347 | 0.00060444
Premium | BEV400 | 2015 | Low | Midsize |  |  | 5.78 | [10 empty] | 186149 |  | 216531.1044 | 115287.8314 | 103759.0482 | 610 | 58 | [8 empty] | 12 | 10 |  |  |  |  | 1076 | 30 | 28 |  |  | 38 | 35 | 19 | 1916 | 136 | 2052 | 2624.774 | 0.3 | 0.006 |  |  |  |  | 178.7544 | 201.1493 | 594.0752 | 527.9338 | 395.0181 | [9 empty] | 269.7601 | 278.1032 |  | 273.5993 | 282.0611 | 10671 | 61.624 | 75 | 16140.2964 | 2233.788 |  |  |  |  | 943.1471 | [5 empty] | 37.5 |  | 313.0847 | 200.1759 | 30675.6161 | 46013.4242 | 0.77588 | 1.1234 | 118.765 | 0.20886 | 0.002408 | 125.6689 | 0.013648 | 0.048508 | 0.091577 | 0.013786 | 0.0076981 | 0.079998 | 0.00043036 | 0.0020639 | 0 | 0 | 0 | 0 | 0 | 0 | 0 | 0.014802 | 0.0037827 | 0 | 0.00054083 | 0.00067616
Premium | BEV500 | 2015 | Low | Midsize |  |  | 5.78 | [10 empty] | 207693 |  | 241528.269 | 161513.6652 | 145362.2987 | 855 | 59 | [8 empty] | 12 | 10 |  |  |  |  | 1076 | 30 | 28 |  |  | 38 | 35 | 19 | 2162 | 136 | 2298 | 2925.878 | 0.3 | 0.006 |  |  |  |  | 208.3358 | 212.8486 | 714.1055 | 698.965 | 495.1046 | [9 empty] | 300.5236 | 309.8182 |  | 301.2973 | 310.6158 | 10671 | 61.624 | 75 | 22611.9131 | 2492.316 |  |  |  |  | 943.1471 | [5 empty] | 37.5 |  | 313.0847 | 200.1759 | 37405.7609 | 56108.6413 | 0.91945 | 1.3678 | 132.309 | 0.23268 | 0.0026826 | 140.0002 | 0.015205 | 0.05404 | 0.10202 | 0.015358 | 0.008576 | 0.089121 | 0.00047944 | 0.0022992 | 0 | 0 | 0 | 0 | 0 | 0 | 0 | 0.01649 | 0.004214 | 0 | 0.00060251 | 0.00075327
Premium | Conventional CI | 2015 | Low | Midsize | AUp | 6 | 6.1 | CI |  |  | 17.0842 | 586.7391 | 787.7168 | 3000 | 6 | 186548 | [14 empty] | 60 | 16 | 17 |  | 288 | 54 | 17 | 20 | 1076 |  | 30 | 8 | 4 | 38 | 35 | 19 | 1682 | 136 | 1818 | 2338.358 | 0.3 | 0.006 |  |  | 34.3439 | 46.1078 | [13 empty] | 28.6546 |  |  | 29.3204 |  |  | 10671 | 61.624 |  |  |  |  | 116.8769 | 9307.5366 | 2323.16 |  | 397.6448 | 48.4297 | 15.0084 |  |  |  |  | 313.0847 | 200.1759 | 23454.5411 | 35181.8116 | 0.6545 | 0.8962 | 52.7104 | 0.42145 | 0.00090169 | 65.5927 | 0.030387 | 0.047706 | 0.079014 | 0.0057818 | 0.0049006 | 0.022357 | 0.00074433 | 0.0013953 | 321.8445 | 0.14149 | 0.0007476 | 326.2873 | 0.13729 | 3.2038 | 0.15 | 0.026962 | 0.011086 | 0.0022197 | 0.0018421 | 0.0017496
Premium | Conventional CNG | 2015 | Low | Midsize | AUp | 6 | 6.02 | CNG |  | 29.4366 | 11.759 | 335.259 | 451.7282 | 3500 | 6 | 193451 | [10 empty] | 35.4658 | 108.4581 |  |  | 60 | 16 | 17 |  | 155 |  |  | 20 | 1076 |  | 28 | 7 | 3 | 38 | 35 | 19 | 1618 | 136 | 1754 | 2260.022 | 0.3 | 0.006 |  |  | 28.5108 | 38.4155 | [13 empty] | 24.2547 |  |  | 24.8249 |  |  | 10671 | 61.624 |  |  |  |  | 116.8769 | 10196.3815 | 2323.16 |  | 367.3281 | 48.4297 | 15.0084 |  |  |  |  | 313.0847 | 200.1759 | 24313.0692 | 36469.6038 | 0.66101 | 0.91669 | 0 | 0 | 0 | 0 | 0 | 0 | 0 | 0 | 0 | 0 | 0 | 0 | 0 | 0 | 0 | 0 | 0 | 0 | 0 | 0 | 0 | 0 | 0 | 0
Premium | Conventional SI | 2015 | Low | Midsize | AUp | 6 | 6.05 | SI |  |  | 17.1124 | 424.0607 | 620.5205 | 4000 | 6 | 201126 | [14 empty] | 60 | 16 | 17 |  | 159 | 48 | 17 | 20 | 1076 |  | 28 | 7 | 3 | 38 | 35 | 19 | 1543 | 136 | 1679 | 2168.222 | 0.3 | 0.006 |  |  | 24.9615 | 36.5257 | [13 empty] | 22.1259 |  |  | 22.8499 |  |  | 10671 | 61.624 |  |  |  |  | 116.8769 | 4773.7954 | 2323.16 |  | 370.7147 | 48.4297 | 15.0084 |  |  |  |  | 313.0847 | 200.1759 | 18893.8697 | 28340.8045 | 0.58707 | 0.75602 | 72.9153 | 0.56001 | 0.012289 | 92.9721 | 0.15457 | 0.080327 | 0.13992 | 0.015474 | 0.010418 | 0.053945 | 0.0013252 | 0.0023832 | 416.8122 | 0.18324 | 0.0009682 | 422.5659 | 0.1778 | 4.1492 | 0.19426 | 0.034918 | 0.014357 | 0.0028747 | 0.0023856 | 0.0022659
Premium | Conventional SI Turbo | 2015 | Low | Midsize | AUp | 6 | 6.04 | SI |  |  | 17.1124 | 521.0816 | 729.1643 | 3000 | 6 | 211351 | [14 empty] | 60 | 16 | 17 |  | 155 | 48 | 17 | 20 | 1076 |  | 28 | 7 | 3 | 38 | 35 | 19 | 1539 | 136 | 1675 | 2163.326 | 0.3 | 0.006 |  |  | 30.6724 | 42.9208 | [13 empty] | 26.2741 |  |  | 27.003 |  |  | 10671 | 61.624 |  |  |  |  | 116.8769 | 5664.3184 | 2323.16 |  | 375.2265 | 48.4297 | 15.0084 |  |  |  |  | 313.0847 | 200.1759 | 19788.9045 | 29683.3567 | 0.58963 | 0.77337 | 61.4033 | 0.4716 | 0.010349 | 78.2935 | 0.13016 | 0.067645 | 0.11783 | 0.013031 | 0.0087733 | 0.045428 | 0.001116 | 0.0020069 | 351.0052 | 0.15431 | 0.00081534 | 355.8505 | 0.14973 | 3.4941 | 0.16359 | 0.029405 | 0.012091 | 0.0024209 | 0.0020089 | 0.0019081
Premium | EREV PHEV50 | 2015 | Low | Midsize | Voltec |  | 6.09 | SI |  |  | 16.0429 | 949.4673 | 912.1766 | 2500 | 4 | 100533 |  | 162899 | 100533 | 118566.6384 | 19968.7118 | 13978.0983 | 200 | 56 | 52 | [5 empty] | 50 |  | 14 |  | 106 | 45 | 15 | 20 | 1076 | 30 | 28 |  |  | 38 | 35 | 19 | 1784 | 136 | 1920 | 2463.206 | 0.3 | 0.006 | 65535 | 65535 | 59.6144 | 57.273 | 191.3523 | 216.4392 | 75.2942 | 66.5824 | 49.9617 | 303.7494 | 254.3106 | 165.8036 | 176.4159 | 287.1025 | 195.5202 | 170.5791 | 243.6844 | 40.7165 | 289.4878 | 298.441 | 40.2753 | 293.7884 | 302.8746 | 10671 | 61.624 | 75 | 3993.7424 | 1954.788 | 1206.396 |  | 4641.1317 | 1385.0261 | 943.1471 | 44.36 |  |  |  |  | 37.5 |  | 313.0847 | 200.1759 | 25526.9759 | 38290.4639 | 0.60607 | 0.94569 | 112.3177 | 0.24638 | 0.0035006 | 120.6369 | 0.029451 | 0.051595 | 0.096077 | 0.013831 | 0.0079244 | 0.076202 | 0.00052706 | 0.0020781 | 47.1682 | 0.020736 | 0.00010957 | 47.8193 | 0.020121 | 0.46954 | 0.021983 | 0.016921 | 0.0049392 | 0.00032532 | 0.00074386 | 0.0008489
Premium | Fuel Cell 300 | 2015 | Low | Midsize |  |  | 6.05 |  | 4.6088 |  |  | 349.3046 | 489.9538 |  |  |  | 123859 | 155817 |  | 36263.8456 | 1544.4 |  | 13 | 56 |  | 4.6088 |  |  | 144 | 104.6201 |  |  | 12 | 10 |  |  |  |  | 1076 | 30 | 28 |  |  | 38 | 35 | 19 | 1570 | 136 | 1706 | 2201.27 | 0.3 | 0.006 |  |  | 74.2001 | 104.0772 | [13 empty] | 59.645 |  |  | 62.1017 |  |  | 10671 | 61.624 |  | 890.0326 | 1869.804 |  |  |  |  | 943.1471 |  |  |  | 9413.284 | 2644.7744 | 29.6053 | 356.013 | 313.0847 | 200.1759 | 27392.545 | 41088.8175 | 0.98405 | 1.1815 | 185.2339 | 0.3044 | 0.0017942 | 194.8415 | 0.023747 | 0.044343 | 0.065568 | 0.0092455 | 0.0073624 | 0.048052 | 0.00076816 | 0.0020058 | 0 | 0 | 0 | 0 | 0 | 0 | 0 | 0.01931 | 0.0049348 | 0 | 0.00070557 | 0.00088212
Premium | Fuel Cell 400 | 2015 | Low | Midsize |  |  | 6.03 |  | 6.2334 |  |  | 462.2254 | 656.8466 |  |  |  | 127067 | 158964 |  | 39560.5588 | 1684.8 |  | 14 | 56 |  | 6.2334 |  |  | 148 | 141.4972 |  |  | 12 | 10 |  |  |  |  | 1076 | 30 | 28 |  |  | 38 | 35 | 19 | 1614 | 136 | 1750 | 2255.126 | 0.3 | 0.006 |  |  | 72.597 | 103.1642 | [13 empty] | 58.6361 |  |  | 61.1446 |  |  | 10671 | 61.624 |  | 970.9446 | 1907.568 |  |  |  |  | 943.1471 |  |  |  | 9657.092 | 3193.8892 | 29.6053 | 388.3779 | 313.0847 | 200.1759 | 28336.5087 | 42504.763 | 0.96564 | 1.2188 | 188.4212 | 0.30964 | 0.0018251 | 198.1941 | 0.024156 | 0.045106 | 0.066697 | 0.0094046 | 0.0074891 | 0.048879 | 0.00078138 | 0.0020403 | 0 | 0 | 0 | 0 | 0 | 0 | 0 | 0.019643 | 0.0050198 | 0 | 0.00071771 | 0.0008973
Premium | Fuel Cell HEV | 2015 | Low | Midsize |  |  | 5.99 |  | 5.6 |  |  | 417.8416 | 592.7093 |  |  |  | 126494 | 158409 |  | 39560.5588 | 1684.8 |  | 14 | 56 |  | 5.6 |  |  | 147 | 127.12 |  |  | 12 | 10 |  |  |  |  | 1076 | 30 | 28 |  |  | 38 | 35 | 19 | 1597 | 136 | 1733 | 2234.318 | 0.3 | 0.006 |  |  | 73.048 | 103.6187 | [13 empty] | 58.9615 |  |  | 61.471 |  |  | 10671 | 61.624 |  | 970.9446 | 1900.908 |  |  |  |  | 943.1471 |  |  |  | 9613.544 | 2979.8 | 29.6053 | 388.3779 | 313.0847 | 200.1759 | 28072.2115 | 42108.3172 | 0.99146 | 1.2082 | 187.3812 | 0.30793 | 0.001815 | 197.1001 | 0.024022 | 0.044857 | 0.066329 | 0.0093527 | 0.0074478 | 0.048609 | 0.00077706 | 0.002029 | 0 | 0 | 0 | 0 | 0 | 0 | 0 | 0.019534 | 0.0049921 | 0 | 0.00071375 | 0.00089235
Premium | Micro Hybrid CI | 2015 | Low | Midsize | AUp | 6 | 6.14 | CI |  |  | 17.0842 | 591.5849 | 786.3911 | 3000 | 6 | 186548 |  | 5000 |  | 1072.0385 | 840 |  |  | 9 | [6 empty] | 60 | 16 | 17 |  | 288 | 54 | 17 | 20 | 1076 |  | 30 |  |  | 38 | 35 | 19 | 1679 | 136 | 1815 | 2334.686 | 0.3 | 0.006 |  |  | 34.6275 | 46.0302 | [13 empty] | 28.7625 |  |  | 29.3997 |  |  | 10671 | 161.624 |  |  | 60 |  | 116.8769 | 9307.5366 | 2323.16 | 76.813 | 397.6448 | [6 empty] | 313.0847 | 200.1759 | 23627.916 | 35441.874 | 0.65769 | 0.90213 | 52.5127 | 0.41986 | 0.00089831 | 65.3467 | 0.030273 | 0.047527 | 0.078718 | 0.0057601 | 0.0048822 | 0.022273 | 0.00074154 | 0.00139 | 320.6375 | 0.14096 | 0.0007448 | 325.0636 | 0.13678 | 3.1918 | 0.14944 | 0.026861 | 0.011044 | 0.0022114 | 0.0018351 | 0.0017431
Premium | Micro Hybrid CNG | 2015 | Low | Midsize | AUp | 6 | 6.24 | CNG |  | 29.4366 | 11.759 | 348.6998 | 451.9792 | 3500 | 6 | 193451 |  | 5000 |  | 1072.0385 | 840 |  |  | 9 |  |  | 35.4658 | 108.4581 |  |  | 60 | 16 | 17 |  | 155 |  |  | 20 | 1076 |  | 28 |  |  | 38 | 35 | 19 | 1616.9239 | 136 | 1752.9239 | 2258.7049 | 0.3 | 0.006 |  |  | 29.6539 | 38.4369 | [13 empty] | 24.7782 |  |  | 25.2544 |  |  | 10671 | 161.624 |  |  | 60 |  | 116.8769 | 10196.3815 | 2323.16 | 76.813 | 367.3281 | [6 empty] | 313.0847 | 200.1759 | 24486.4441 | 36729.6662 | 0.66315 | 0.92163 | 0 | 0 | 0 | 0 | 0 | 0 | 0 | 0 | 0 | 0 | 0 | 0 | 0 | 0 | 0 | 0 | 0 | 0 | 0 | 0 | 0 | 0 | 0 | 0
Premium | Micro Hybrid SI | 2015 | Low | Midsize | AUp | 6 | 6.28 | SI |  |  | 17.1124 | 448.0385 | 620.0872 | 4000 | 6 | 201126 |  | 5000 |  | 1072.0385 | 840 |  |  | 9 | [6 empty] | 60 | 16 | 17 |  | 159 | 48 | 17 | 20 | 1076 |  | 28 |  |  | 38 | 35 | 19 | 1542 | 136 | 1678 | 2166.998 | 0.3 | 0.006 |  |  | 26.3729 | 36.5002 | [13 empty] | 22.8107 |  |  | 23.4146 |  |  | 10671 | 161.624 |  |  | 60 |  | 116.8769 | 4773.7954 | 2323.16 | 76.813 | 370.7147 | [6 empty] | 313.0847 | 200.1759 | 19067.2446 | 28600.8669 | 0.58762 | 0.75944 | 70.7263 | 0.5432 | 0.01192 | 90.181 | 0.14993 | 0.077916 | 0.13572 | 0.01501 | 0.010105 | 0.052325 | 0.0012855 | 0.0023117 | 404.2989 | 0.17774 | 0.00093913 | 409.8799 | 0.17247 | 4.0246 | 0.18843 | 0.033869 | 0.013926 | 0.0027884 | 0.002314 | 0.0021979
Premium | Micro Hybrid SI Turbo | 2015 | Low | Midsize | AUp | 6 | 6.26 | SI |  |  | 17.1124 | 543.9057 | 728.6989 | 3000 | 6 | 211351 |  | 5000 |  | 1072.0385 | 840 |  |  | 9 | [6 empty] | 60 | 16 | 17 |  | 155 | 48 | 17 | 20 | 1076 |  | 28 |  |  | 38 | 35 | 19 | 1538 | 136 | 1674 | 2162.102 | 0.3 | 0.006 |  |  | 32.0159 | 42.8934 | [13 empty] | 26.8846 |  |  | 27.5017 |  |  | 10671 | 161.624 |  |  | 60 |  | 116.8769 | 5664.3184 | 2323.16 | 76.813 | 375.2265 | [6 empty] | 313.0847 | 200.1759 | 19962.2794 | 29943.4191 | 0.59124 | 0.7778 | 60.009 | 0.46089 | 0.010114 | 76.5156 | 0.12721 | 0.066109 | 0.11515 | 0.012735 | 0.0085741 | 0.044396 | 0.0010907 | 0.0019614 | 343.0346 | 0.1508 | 0.00079682 | 347.7699 | 0.14633 | 3.4148 | 0.15988 | 0.028737 | 0.011816 | 0.0023659 | 0.0019633 | 0.0018648
Premium | Mild Hybrid BISG CI | 2015 | Low | Midsize | AUp | 6 | 6.01 | CI |  |  | 17.0842 | 637.2537 | 798.3904 | 3000 | 6 | 186548 |  | 10000 |  | 7692.3309 | 403.2 |  | 5.9378 | 18 | [6 empty] | 60 | 16 | 17 |  | 288 | 54 | 17 | 20 | 1076 | 20 | 30 |  |  | 38 | 35 | 19 | 1714 | 136 | 1850 | 2377.526 | 0.3 | 0.006 |  |  | 37.3007 | 46.7326 | [13 empty] | 30.0691 |  |  | 30.5431 |  |  | 10671 | 61.624 |  | 188.7948 | 120 |  | 116.8769 | 9307.5366 | 2323.16 | 471.5736 | 239.9794 |  |  |  |  | 23.6842 |  | 313.0847 | 200.1759 | 24037.4901 | 36056.2351 | 0.66699 | 0.91373 | 50.2309 | 0.40162 | 0.00085928 | 62.5073 | 0.028958 | 0.045462 | 0.075298 | 0.0055098 | 0.00467 | 0.021306 | 0.00070932 | 0.0013296 | 306.7052 | 0.13483 | 0.00071243 | 310.9389 | 0.13083 | 3.0531 | 0.14294 | 0.025694 | 0.010565 | 0.0021153 | 0.0017554 | 0.0016673
Premium | Mild Hybrid BISG CNG | 2015 | Low | Midsize | AUp | 6 | 6.26 | CNG |  | 29.4366 | 11.759 | 378.4997 | 461.3963 | 3500 | 6 | 193451 |  | 10000 |  | 7692.3309 | 403.2 |  | 5.9378 | 18 |  |  | 35.4658 | 108.4581 |  |  | 60 | 16 | 17 |  | 155 |  |  | 20 | 1076 | 20 | 28 |  |  | 38 | 35 | 19 | 1651.9239 | 136 | 1787.9239 | 2301.5449 | 0.3 | 0.006 |  |  | 32.1881 | 39.2377 | [13 empty] | 26.0724 |  |  | 26.3986 |  |  | 10671 | 61.624 |  | 188.7948 | 120 |  | 116.8769 | 10196.3815 | 2323.16 | 471.5736 | 226.344 |  |  |  |  | 23.6842 |  | 313.0847 | 200.1759 | 24912.6996 | 37369.0494 | 0.67309 | 0.93395 | 0 | 0 | 0 | 0 | 0 | 0 | 0 | 0 | 0 | 0 | 0 | 0 | 0 | 0 | 0 | 0 | 0 | 0 | 0 | 0 | 0 | 0 | 0 | 0
Premium | Mild Hybrid BISG SI | 2015 | Low | Midsize | AUp | 6 | 6.18 | SI |  |  | 17.1124 | 463.9782 | 624.0674 | 4000 | 6 | 201126 |  | 10000 |  | 7692.3309 | 403.2 |  | 5.9378 | 18 | [6 empty] | 60 | 16 | 17 |  | 159 | 48 | 17 | 20 | 1076 | 20 | 28 |  |  | 38 | 35 | 19 | 1577 | 136 | 1713 | 2209.838 | 0.3 | 0.006 |  |  | 27.3111 | 36.7345 | [13 empty] | 23.3067 |  |  | 23.8495 |  |  | 10671 | 61.624 |  | 188.7948 | 120 |  | 116.8769 | 4773.7954 | 2323.16 | 471.5736 | 229.7306 |  |  |  |  | 23.6842 |  | 313.0847 | 200.1759 | 19493.5 | 29240.25 | 0.59753 | 0.77275 | 69.2211 | 0.53164 | 0.011666 | 88.2618 | 0.14674 | 0.076258 | 0.13283 | 0.01469 | 0.0098903 | 0.051212 | 0.0012581 | 0.0022625 | 395.695 | 0.17395 | 0.00091915 | 401.1572 | 0.1688 | 3.939 | 0.18442 | 0.033149 | 0.01363 | 0.0027291 | 0.0022647 | 0.0021511
Premium | Mild Hybrid BISG SI Turbo | 2015 | Low | Midsize | AUp | 6 | 6.14 | SI |  |  | 17.1124 | 578.8822 | 739.8978 | 3000 | 6 | 211351 |  | 10000 |  | 7692.3309 | 403.2 |  | 5.9378 | 18 | [6 empty] | 60 | 16 | 17 |  | 155 | 48 | 17 | 20 | 1076 | 20 | 28 |  |  | 38 | 35 | 19 | 1573 | 136 | 1709 | 2204.942 | 0.3 | 0.006 |  |  | 34.0747 | 43.5526 | [13 empty] | 27.9436 |  |  | 28.4417 |  |  | 10671 | 61.624 |  | 188.7948 | 120 |  | 116.8769 | 5664.3184 | 2323.16 | 471.5736 | 234.2423 |  |  |  |  | 23.6842 |  | 313.0847 | 200.1759 | 20388.5348 | 30582.8022 | 0.6003 | 0.79013 | 57.7347 | 0.44342 | 0.0097305 | 73.6158 | 0.12239 | 0.063603 | 0.11079 | 0.012252 | 0.0082491 | 0.042714 | 0.0010493 | 0.001887 | 330.0339 | 0.14509 | 0.00076662 | 334.5897 | 0.14079 | 3.2854 | 0.15382 | 0.027648 | 0.011368 | 0.0022762 | 0.0018889 | 0.0017941
Premium | Par HEV CI | 2015 | Low | Midsize | AUp | 8 | 4.88 | CI |  |  | 14.2369 | 661.8015 | 691.8833 | 3500 | 6 | 194368 |  | 33182 |  | 36263.8456 | 1544.4 |  | 13 | 48 | [6 empty] | 80 | 18 | 17 | 10 | 298 | 45 | 15 | 20 | 1076 | 30 | 28 |  |  | 38 | 35 | 19 | 1790 | 136 | 1926 | 2470.55 | 0.3 | 0.006 |  |  | 46.4851 | 48.598 | [13 empty] | 34.0152 |  |  | 33.9072 |  |  | 10671 | 61.624 |  | 890.0326 | 398.184 |  | 116.8769 | 9307.5366 | 2431.3 | 943.1471 | 85.7645 | 48.4297 |  |  |  | 29.6053 |  | 313.0847 | 200.1759 | 25496.7613 | 38245.1419 | 0.68838 | 0.95813 | 44.4036 | 0.35503 | 0.00075959 | 55.2557 | 0.025598 | 0.040188 | 0.066562 | 0.0048706 | 0.0041283 | 0.018834 | 0.00062703 | 0.0011754 | 271.1239 | 0.11919 | 0.00062978 | 274.8665 | 0.11566 | 2.6989 | 0.12636 | 0.022713 | 0.009339 | 0.0018699 | 0.0015518 | 0.0014739
Premium | Par HEV CNG | 2015 | Low | Midsize | AUp | 8 | 5.92 | CNG |  | 27.8926 | 11.1422 | 454.2125 | 454.2125 | 3500 | 6 | 191278 |  | 33484 |  | 36263.8456 | 1544.4 |  | 13 | 48 |  |  | 33.6055 | 102.7691 |  |  | 80 | 18 | 17 | 10 | 154 |  |  | 20 | 1076 | 30 | 28 |  |  | 38 | 35 | 19 | 1722 | 136 | 1858 | 2387.318 | 0.3 | 0.006 |  |  | 40.7651 | 40.7651 | [13 empty] | 29.7373 |  |  | 29.4851 |  |  | 10671 | 61.624 |  | 890.0326 | 401.808 |  | 116.8769 | 10196.3815 | 2431.3 | 943.1471 | 84.401 | 48.4297 |  |  |  | 29.6053 |  | 313.0847 | 200.1759 | 26387.8667 | 39581.8 | 0.69573 | 0.97979 | 0 | 0 | 0 | 0 | 0 | 0 | 0 | 0 | 0 | 0 | 0 | 0 | 0 | 0 | 0 | 0 | 0 | 0 | 0 | 0 | 0 | 0 | 0 | 0
Premium | Par HEV SI | 2015 | Low | Midsize | AUp | 8 | 5.9 | SI |  |  | 15.9268 | 640.3792 | 658.3863 | 3500 | 6 | 185893 |  | 29344 |  | 32967.1324 | 1404 |  | 12 | 48 | [6 empty] | 80 | 18 | 17 | 10 | 151 | 45 | 15 | 20 | 1076 | 30 | 28 |  |  | 38 | 35 | 19 | 1642 | 136 | 1778 | 2289.398 | 0.3 | 0.006 |  |  | 40.2076 | 41.3382 | [13 empty] | 29.7206 |  |  | 29.5559 |  |  | 10671 | 61.624 |  | 809.1205 | 352.128 |  | 116.8769 | 4773.7954 | 2431.3 | 943.1471 | 82.0249 | 48.4297 |  |  |  | 29.6053 |  | 313.0847 | 200.1759 | 20832.3124 | 31248.4686 | 0.60467 | 0.8016 | 54.2827 | 0.41691 | 0.0091487 | 69.2143 | 0.11507 | 0.059801 | 0.10416 | 0.01152 | 0.0077559 | 0.04016 | 0.00098659 | 0.0017742 | 310.3011 | 0.13641 | 0.00072079 | 314.5845 | 0.13237 | 3.0889 | 0.14462 | 0.025995 | 0.010688 | 0.0021401 | 0.001776 | 0.0016869
Premium | Par HEV SI Turbo | 2015 | Low | Midsize | AUp | 8 | 5.97 | SI |  |  | 15.9268 | 724.607 | 743.2973 | 3000 | 6 | 185113 |  | 28295 |  | 29670.4191 | 1263.6 |  | 11 | 48 | [6 empty] | 80 | 18 | 17 | 10 | 142 | 45 | 15 | 20 | 1076 | 30 | 28 |  |  | 38 | 35 | 19 | 1632 | 136 | 1768 | 2277.158 | 0.3 | 0.006 |  |  | 45.496 | 46.6695 | [13 empty] | 33.121 |  |  | 32.9457 |  |  | 10671 | 61.624 |  | 728.2085 | 339.54 |  | 116.8769 | 5664.3184 | 2431.3 | 943.1471 | 81.6807 | 48.4297 |  |  |  | 29.6053 |  | 313.0847 | 200.1759 | 21628.9912 | 32443.4868 | 0.61334 | 0.82298 | 48.7097 | 0.37411 | 0.0082095 | 62.1083 | 0.10326 | 0.053661 | 0.09347 | 0.010337 | 0.0069596 | 0.036037 | 0.0008853 | 0.0015921 | 278.4437 | 0.12241 | 0.00064679 | 282.2873 | 0.11878 | 2.7718 | 0.12977 | 0.023326 | 0.0095911 | 0.0019204 | 0.0015936 | 0.0015137
Premium | Par PHEV20 Turbo | 2015 | Low | Midsize | AUp | 8 | 6.06 | SI |  |  | 15.9268 | 683.6165 | 719.0438 | 3000 | 6 | 191871 |  | 40220 |  | 47698.518 | 9790.8264 | 6853.5785 | 114 | 49 | [6 empty] | 80 | 18 | 17 | 10 | 146 | 45 | 15 | 20 | 1076 | 30 | 28 |  |  | 38 | 35 | 19 | 1740 | 136 | 1876 | 2409.35 | 0.3 | 0.006 | 129.9527 | 93.7109 | 42.9223 | 45.1467 | 156.761 | 129.992 | 45.103 | 54.3623 | 34.4888 | 75.6317 | 71.7117 | 110.8791 | 96.2887 | 73.7349 | 51.6711 | 104.3135 | 149.0192 | 31.7922 | 206.7356 | 213.1295 | 31.7021 | 202.1466 | 208.3986 | 10671 | 61.624 | 75 | 1958.1653 | 482.64 |  | 116.8769 | 5664.3184 | 2431.3 | 943.1471 | 84.6627 | 48.4297 |  |  |  | 29.6053 |  | 313.0847 | 200.1759 | 23080.03 | 34620.0449 | 0.58089 | 0.87136 | 31.2227 | 0.2398 | 0.0052622 | 39.8112 | 0.066187 | 0.034397 | 0.059914 | 0.0066261 | 0.0044611 | 0.0231 | 0.00056747 | 0.0010205 | 178.4813 | 0.078464 | 0.00041459 | 180.9451 | 0.076137 | 1.7767 | 0.083184 | 0.014952 | 0.0061479 | 0.001231 | 0.0010215 | 0.00097027
Premium | Par PHEV50 Turbo | 2015 | Low | Midsize | AUp | 8 | 5.92 | SI |  |  | 15.9268 | 672.5706 | 713.5654 | 2000 | 4 | 165325 |  | 104891 |  | 121962.6072 | 25685.1778 | 17979.6244 | 300 | 53 | [6 empty] | 80 | 18 | 17 | 10 | 133 | 45 | 15 | 20 | 1076 | 30 | 28 |  |  | 38 | 35 | 19 | 1917 | 136 | 2053 | 2625.998 | 0.3 | 0.006 | 65535 | 2457.8311 | 42.2288 | 44.8027 | 254.8066 | 265.6408 | 72.7673 | 69.7877 | 49.9985 | 204.5343 | 201.038 | 220.0033 | 222.2545 | 202.7711 | 142.0622 | 221.0164 | 315.7377 | 31.449 | 370.9742 | 382.4477 | 31.3873 | 372.8315 | 384.3624 | 10671 | 61.624 | 75 | 5137.0356 | 1258.692 |  | 116.8769 | 4991.4678 | 2431.3 | 943.1471 | 72.9493 | 48.4297 |  |  |  | 37.5 |  | 313.0847 | 200.1759 | 26358.283 | 39537.4245 | 0.63444 | 0.98422 | 11.3564 | 0.087221 | 0.001914 | 14.4802 | 0.024074 | 0.012511 | 0.021792 | 0.0024101 | 0.0016226 | 0.0084018 | 0.0002064 | 0.00037118 | 64.9176 | 0.028539 | 0.00015079 | 65.8137 | 0.027693 | 0.64623 | 0.030256 | 0.0054384 | 0.0022361 | 0.00044773 | 0.00037155 | 0.00035291
Premium | Split HEV | 2015 | Low | Midsize | Planetary |  | 6.07 | SI |  |  | 15.9268 | 1001.6626 | 924.9922 | 3000 | 6 | 109519 |  | 110490 | 85447 | 52747.4118 | 2246.4 |  | 19 | 53 | 52 | [5 empty] | 40 |  | 14 |  | 111 | 45 | 15 | 20 | 1076 | 30 | 28 |  |  | 38 | 35 | 19 | 1595 | 136 | 1731 | 2231.87 | 0.3 | 0.006 |  |  | 62.8916 | 58.0776 | [13 empty] | 41.9086 |  |  | 41.2974 |  |  | 10671 | 61.624 |  | 1294.5928 | 1325.88 | 1025.364 |  | 5566.9968 | 1272.8093 | 943.1471 | 48.325 |  |  |  |  | 29.6053 | 517.8371 | 313.0847 | 200.1759 | 23270.4421 | 34905.6631 | 0.6329 | 0.87281 | 38.496 | 0.29566 | 0.0064881 | 49.0851 | 0.081605 | 0.042409 | 0.073871 | 0.0081696 | 0.0055003 | 0.02848 | 0.00069967 | 0.0012582 | 220.058 | 0.096741 | 0.00051116 | 223.0957 | 0.093873 | 2.1906 | 0.10256 | 0.018435 | 0.00758 | 0.0015177 | 0.0012595 | 0.0011963
Premium | Split PHEV20 | 2015 | Low | Midsize | Planetary |  | 5.83 | SI |  |  | 15.9268 | 924.9922 | 898.3737 | 3000 | 6 | 114924 |  | 123034 | 89664 | 60269.202 | 8655.2712 | 6058.6898 | 101 | 54 | 52 | [5 empty] | 40 |  | 14 |  | 114 | 45 | 15 | 20 | 1076 | 30 | 28 |  |  | 38 | 35 | 19 | 1681 | 136 | 1817 | 2337.134 | 0.3 | 0.006 | 3607.5834 | 8370.6205 | 58.0776 | 56.4063 | 207.9544 | 227.1108 | 30.0304 | 27.5035 | 20.2253 | 121.2446 | 110.4293 | 117.2814 | 117.5824 | 119.3982 | 81.2886 | 117.4169 | 167.7384 | 40.0007 | 309.3926 | 318.9614 | 39.6063 | 312.6765 | 322.3469 | 10671 | 61.624 | 75 | 1731.0542 | 1476.408 | 1075.968 |  | 5566.9968 | 1298.366 | 943.1471 | 50.71 |  |  |  |  | 29.6053 | 482.1536 | 313.0847 | 200.1759 | 23975.2937 | 35962.9405 | 0.58404 | 0.89543 | 19.8467 | 0.15243 | 0.0033449 | 25.306 | 0.042072 | 0.021864 | 0.038084 | 0.0042119 | 0.0028357 | 0.014683 | 0.00036071 | 0.00064868 | 113.4517 | 0.049875 | 0.00026353 | 115.0178 | 0.048396 | 1.1294 | 0.052876 | 0.0095042 | 0.0039079 | 0.00078247 | 0.00064933 | 0.00061675
Base | BEV200 | 2015 | Low | Midsize_SUV |  |  | 8.98 | [10 empty] | 132316 |  | 152789.8596 | 62123.2114 | 55910.8902 | 329 | 55 | [8 empty] | 75 | 10 |  |  |  |  | 1182.6 | 30 | 20 |  |  | 46.4 | 32 | 19 | 1799 | 136 | 1935 | 2481.566 | 0.38 | 0.006 |  |  |  |  | 180.1877 | 236.796 | 317.5712 | 241.6529 | 198.3856 | [9 empty] | 293.802 | 302.8887 |  | 303.5063 | 312.8931 | 13773 | 61.624 | 75 | 8697.2496 | 1587.792 |  |  |  |  | 943.1471 | [5 empty] | 33.5526 |  | 431.5803 | 200.1759 | 25803.1216 | 38704.6823 | 0.62686 | 0.95253 | 129.3497 | 0.22747 | 0.0026226 | 136.8689 | 0.014865 | 0.052832 | 0.099738 | 0.015015 | 0.0083842 | 0.087128 | 0.00046871 | 0.0022478 | 0 | 0 | 0 | 0 | 0 | 0 | 0 | 0.016121 | 0.0041198 | 0 | 0.00058903 | 0.00073643
Base | BEV300 | 2015 | Low | Midsize_SUV |  |  | 8.68 | [10 empty] | 144332 |  | 166731.795 | 97217.82 | 87496.038 | 515 | 55 | [8 empty] | 75 | 10 |  |  |  |  | 1182.6 | 30 | 20 |  |  | 46.4 | 32 | 19 | 1985 | 136 | 2121 | 2709.23 | 0.38 | 0.006 |  |  |  |  | 188.3737 | 247.5897 | 475.3757 | 361.6802 | 296.9489 | [9 empty] | 307.1727 | 316.6729 |  | 317.324 | 327.1381 | 13773 | 61.624 | 75 | 13610.4948 | 1731.984 |  |  |  |  | 943.1471 | [5 empty] | 33.5526 |  | 431.5803 | 200.1759 | 30860.5588 | 46290.8382 | 0.72297 | 1.1349 | 135.2363 | 0.23782 | 0.0027419 | 143.0977 | 0.015541 | 0.055236 | 0.10428 | 0.015698 | 0.0087658 | 0.091093 | 0.00049004 | 0.0023501 | 0 | 0 | 0 | 0 | 0 | 0 | 0 | 0.016855 | 0.0043073 | 0 | 0.00061584 | 0.00076994
Base | BEV400 | 2015 | Low | Midsize_SUV |  |  | 8.73 | [10 empty] | 160409 |  | 185280.0144 | 145991.7389 | 131392.565 | 773 | 56 | [8 empty] | 75 | 10 |  |  |  |  | 1182.6 | 30 | 20 |  |  | 46.4 | 32 | 19 | 2244 | 136 | 2380 | 3026.246 | 0.38 | 0.006 |  |  |  |  | 219.2528 | 263.3323 | 613.3338 | 510.6671 | 396.9936 | [9 empty] | 341.5551 | 352.1187 |  | 349.1116 | 359.9089 | 13773 | 61.624 | 75 | 20438.8434 | 1924.908 |  |  |  |  | 943.1471 | [5 empty] | 33.5526 |  | 431.5803 | 200.1759 | 37881.8314 | 56822.7471 | 0.85862 | 1.3901 | 150.3736 | 0.26444 | 0.0030488 | 159.1149 | 0.017281 | 0.061419 | 0.11595 | 0.017455 | 0.0097469 | 0.10129 | 0.00054489 | 0.0026131 | 0 | 0 | 0 | 0 | 0 | 0 | 0 | 0.018741 | 0.0047894 | 0 | 0.00068477 | 0.00085612
Base | BEV500 | 2015 | Low | Midsize_SUV |  |  | 8.73 | [10 empty] | 180253 |  | 208100.583 | 203879.43 | 183491.487 | 1079 | 58 | [8 empty] | 75 | 10 |  |  |  |  | 1182.6 | 30 | 20 |  |  | 46.4 | 32 | 19 | 2552 | 136 | 2688 | 3403.238 | 0.38 | 0.006 |  |  |  |  | 253.937 | 277.3874 | 739.5405 | 677.0196 | 497.9842 | [9 empty] | 377.8423 | 389.5282 |  | 381.8624 | 393.6726 | 13773 | 61.624 | 75 | 28543.1202 | 2163.036 |  |  |  |  | 943.1471 | [5 empty] | 33.5526 |  | 431.5803 | 200.1759 | 46224.2362 | 69336.3543 | 1.0193 | 1.6928 | 166.3494 | 0.29254 | 0.0033727 | 176.0194 | 0.019117 | 0.067944 | 0.12827 | 0.01931 | 0.010782 | 0.11205 | 0.00060278 | 0.0028908 | 0 | 0 | 0 | 0 | 0 | 0 | 0 | 0.020732 | 0.0052982 | 0 | 0.00075752 | 0.00094708
Base | Conventional CI | 2015 | Low | Midsize_SUV | AUp | 6 | 8.94 | CI |  |  | 14.8696 | 548.9621 | 649.4257 | 2000 | 4 | 116538 | [14 empty] | 65 | 20 | 70 |  | 204 | 47 | 15 | 20 | 1182.6 |  | 25 | 9 | 5 | 46.4 | 32 | 19 | 1760 | 136 | 1896 | 2433.83 | 0.38 | 0.006 |  |  | 36.9184 | 43.6747 | [13 empty] | 29.1489 |  |  | 29.4251 |  |  | 13773 | 61.624 |  |  |  |  | 116.8769 | 7944.7585 | 2323.16 |  | 366.7531 | 48.4297 | 15.0084 |  |  |  |  | 431.5803 | 200.1759 | 25281.3668 | 37922.0502 | 0.63884 | 0.96026 | 51.8167 | 0.4143 | 0.0008864 | 64.4805 | 0.029872 | 0.046897 | 0.077675 | 0.0056837 | 0.0048175 | 0.021978 | 0.00073171 | 0.0013716 | 316.3875 | 0.13909 | 0.00073493 | 320.7549 | 0.13497 | 3.1495 | 0.14746 | 0.026505 | 0.010898 | 0.0021821 | 0.0018108 | 0.00172
Base | Conventional CNG | 2015 | Low | Midsize_SUV | AUp | 6 | 8.96 | CNG |  | 33.5803 | 13.4143 | 383.6248 | 475.6806 | 2500 | 4 | 143605 | [10 empty] | 40.4582 | 123.7254 |  |  | 65 | 20 | 70 |  | 129 |  |  | 20 | 1182.6 |  | 20 | 8 | 3 | 46.4 | 32 | 19 | 1779 | 136 | 1915 | 2457.086 | 0.38 | 0.006 |  |  | 28.5982 | 35.4607 | [13 empty] | 23.5714 |  |  | 23.9068 |  |  | 13773 | 61.624 |  |  |  |  | 116.8769 | 9520.9211 | 2323.16 |  | 345.3337 | 48.4297 | 15.0084 |  |  |  |  | 431.5803 | 200.1759 | 26836.11 | 40254.165 | 0.65912 | 1.0085 | 0 | 0 | 0 | 0 | 0 | 0 | 0 | 0 | 0 | 0 | 0 | 0 | 0 | 0 | 0 | 0 | 0 | 0 | 0 | 0 | 0 | 0 | 0 | 0
Base | Conventional SI | 2015 | Low | Midsize_SUV | AUp | 6 | 8.94 | SI |  |  | 14.9734 | 422.9891 | 549.5953 | 3000 | 6 | 142563 | [14 empty] | 65 | 20 | 70 |  | 128 | 42 | 15 | 20 | 1182.6 |  | 20 | 8 | 3 | 46.4 | 32 | 19 | 1671 | 136 | 1807 | 2324.894 | 0.38 | 0.006 |  |  | 28.4553 | 36.9724 | [13 empty] | 23.8864 |  |  | 24.3511 |  |  | 13773 | 61.624 |  |  |  |  | 116.8769 | 4773.7954 | 2323.16 |  | 344.8739 | 48.4297 | 15.0084 |  |  |  |  | 431.5803 | 200.1759 | 22088.5245 | 33132.7867 | 0.59949 | 0.8633 | 67.541 | 0.51874 | 0.011383 | 86.1195 | 0.14318 | 0.074407 | 0.12961 | 0.014334 | 0.0096503 | 0.049969 | 0.0012276 | 0.0022075 | 386.0906 | 0.16973 | 0.00089684 | 391.4203 | 0.1647 | 3.8434 | 0.17994 | 0.032344 | 0.013299 | 0.0026629 | 0.0022098 | 0.0020989
Base | Conventional SI Turbo | 2015 | Low | Midsize_SUV | AUp | 6 | 8.98 | SI |  |  | 14.9734 | 472.6429 | 576.4901 | 2000 | 4 | 152318 | [14 empty] | 65 | 20 | 70 |  | 126 | 42 | 15 | 20 | 1182.6 |  | 20 | 8 | 3 | 46.4 | 32 | 19 | 1669 | 136 | 1805 | 2322.446 | 0.38 | 0.006 |  |  | 31.7956 | 38.7816 | [13 empty] | 25.7905 |  |  | 26.1143 |  |  | 13773 | 61.624 |  |  |  |  | 116.8769 | 4991.4678 | 2323.16 |  | 349.1783 | 48.4297 | 15.0084 |  |  |  |  | 431.5803 | 200.1759 | 22310.5012 | 33465.7519 | 0.59682 | 0.86489 | 62.5547 | 0.48044 | 0.010543 | 79.7616 | 0.13261 | 0.068913 | 0.12004 | 0.013275 | 0.0089378 | 0.04628 | 0.0011369 | 0.0020446 | 357.587 | 0.1572 | 0.00083063 | 362.5232 | 0.15254 | 3.5596 | 0.16666 | 0.029956 | 0.012317 | 0.0024663 | 0.0020466 | 0.0019439
Base | EREV PHEV50 | 2015 | Low | Midsize_SUV | Voltec |  | 9.08 | SI |  |  | 19.608 | 1054.3709 | 913.732 | 2000 | 4 | 78770 |  | 122488 | 78770 | 132539.6034 | 24266.5826 | 16986.6078 | 243 | 54 | 51 | [5 empty] | 60 |  | 75 |  | 95 | 55 | 10 | 20 | 1182.6 | 30 | 20 |  |  | 46.4 | 32 | 19 | 1993 | 136 | 2129 | 2719.022 | 0.38 | 0.006 | 65535 | 65535 | 54.1644 | 46.9396 | 221.5056 | 276.8522 | 79.0429 | 63.2586 | 50.358 | 291.7642 | 195.442 | 193.8909 | 222.2839 | 245.4625 | 167.1619 | 206.6677 | 295.2396 | 35.8731 | 352.0165 | 362.9036 | 35.0788 | 361.5045 | 372.6851 | 13773 | 61.624 | 75 | 4853.3165 | 1469.856 | 945.24 |  | 4641.1317 | 1282.123 | 943.1471 | 34.7571 |  |  |  |  | 33.5526 |  | 431.5803 | 200.1759 | 28744.5042 | 43116.7563 | 0.66496 | 1.0689 | 135.7344 | 0.29585 | 0.0041829 | 145.7184 | 0.034948 | 0.06213 | 0.11574 | 0.016684 | 0.0095515 | 0.092068 | 0.00063229 | 0.0025065 | 55.1701 | 0.024254 | 0.00012815 | 55.9316 | 0.023535 | 0.5492 | 0.025713 | 0.020336 | 0.0059161 | 0.00038051 | 0.00088992 | 0.0010177
Base | Fuel Cell 300 | 2015 | Low | Midsize_SUV |  |  | 8.91 |  | 5.1436 |  |  | 388.6068 | 421.7644 |  |  |  | 93849 | 127463 |  | 39560.5588 | 1684.8 |  | 14 | 54 |  | 5.1436 |  |  | 109 | 116.7587 |  |  | 75 | 10 |  |  |  |  | 1182.6 | 30 | 20 |  |  | 46.4 | 32 | 19 | 1714 | 136 | 1850 | 2377.526 | 0.38 | 0.006 |  |  | 73.9668 | 80.278 | [13 empty] | 53.6757 |  |  | 54.2058 |  |  | 13773 | 61.624 |  | 970.9446 | 1529.556 |  |  |  |  | 943.1471 |  |  |  | 7132.524 | 2825.5368 | 25.6579 | 388.3779 | 431.5803 | 200.1759 | 28282.1245 | 42423.1868 | 0.96958 | 1.2366 | 205.8341 | 0.33826 | 0.0019938 | 216.5101 | 0.026388 | 0.049275 | 0.07286 | 0.010274 | 0.0081812 | 0.053396 | 0.00085359 | 0.0022288 | 0 | 0 | 0 | 0 | 0 | 0 | 0 | 0.021458 | 0.0054837 | 0 | 0.00078403 | 0.00098022
Base | Fuel Cell 400 | 2015 | Low | Midsize_SUV |  |  | 8.92 |  | 6.9293 |  |  | 513.8346 | 564.3472 |  |  |  | 96832 | 130408 |  | 39560.5588 | 1684.8 |  | 14 | 54 |  | 6.9293 |  |  | 113 | 157.2959 |  |  | 75 | 10 |  |  |  |  | 1182.6 | 30 | 20 |  |  | 46.4 | 32 | 19 | 1760 | 136 | 1896 | 2433.83 | 0.38 | 0.006 |  |  | 72.597 | 79.7337 | [13 empty] | 52.9507 |  |  | 53.55 |  |  | 13773 | 61.624 |  | 970.9446 | 1564.896 |  |  |  |  | 943.1471 |  |  |  | 7359.232 | 3429.1034 | 25.6579 | 388.3779 | 431.5803 | 200.1759 | 29147.7391 | 43721.6087 | 0.97006 | 1.2708 | 208.6524 | 0.34289 | 0.0020211 | 219.4746 | 0.026749 | 0.049949 | 0.073858 | 0.010414 | 0.0082932 | 0.054128 | 0.00086527 | 0.0022593 | 0 | 0 | 0 | 0 | 0 | 0 | 0 | 0.021752 | 0.0055587 | 0 | 0.00079477 | 0.00099365
Base | Fuel Cell HEV | 2015 | Low | Midsize_SUV |  |  | 8.95 |  | 5.6 |  |  | 424.4322 | 457.6361 |  |  |  | 91449 | 128276 |  | 39560.5588 | 1684.8 |  | 14 | 54 |  | 5.6 |  |  | 106 | 127.12 |  |  | 75 | 10 |  |  |  |  | 1182.6 | 30 | 20 |  |  | 46.4 | 32 | 19 | 1722 | 136 | 1858 | 2387.318 | 0.38 | 0.006 |  |  | 74.2001 | 80.0049 | [13 empty] | 53.6932 |  |  | 54.1808 |  |  | 13773 | 61.624 |  | 970.9446 | 1539.312 |  |  |  |  | 943.1471 |  |  |  | 6950.124 | 2979.8 | 25.6579 | 388.3779 | 431.5803 | 200.1759 | 28263.7437 | 42395.6156 | 0.99231 | 1.2359 | 205.767 | 0.33815 | 0.0019931 | 216.4395 | 0.026379 | 0.049259 | 0.072837 | 0.01027 | 0.0081785 | 0.053379 | 0.00085331 | 0.0022281 | 0 | 0 | 0 | 0 | 0 | 0 | 0 | 0.021451 | 0.0054819 | 0 | 0.00078378 | 0.0009799
Base | Micro Hybrid CI | 2015 | Low | Midsize_SUV | AUp | 6 | 8.96 | CI |  |  | 14.8696 | 554.3479 | 649.4016 | 2000 | 4 | 116538 |  | 5000 |  | 1072.0385 | 840 |  |  | 9 | [6 empty] | 65 | 20 | 70 |  | 204 | 47 | 15 | 20 | 1182.6 |  | 25 |  |  | 46.4 | 32 | 19 | 1755 | 136 | 1891 | 2427.71 | 0.38 | 0.006 |  |  | 37.2806 | 43.6731 | [13 empty] | 29.2918 |  |  | 29.5386 |  |  | 13773 | 161.624 |  |  | 60 |  | 116.8769 | 7944.7585 | 2323.16 | 76.813 | 366.7531 | [6 empty] | 431.5803 | 200.1759 | 25454.7417 | 38182.1126 | 0.64159 | 0.96611 | 51.5638 | 0.41228 | 0.00088208 | 64.1659 | 0.029726 | 0.046668 | 0.077296 | 0.005656 | 0.004794 | 0.021871 | 0.00072814 | 0.0013649 | 314.8435 | 0.13841 | 0.00073134 | 319.1896 | 0.13431 | 3.1341 | 0.14674 | 0.026375 | 0.010845 | 0.0021715 | 0.001802 | 0.0017116
Base | Micro Hybrid CNG | 2015 | Low | Midsize_SUV | AUp | 6 | 9.24 | CNG |  | 33.5803 | 13.4143 | 396.98 | 476.5499 | 2500 | 4 | 143605 |  | 5000 |  | 1072.0385 | 840 |  |  | 9 |  |  | 40.4582 | 123.7254 |  |  | 65 | 20 | 70 |  | 129 |  |  | 20 | 1182.6 |  | 20 |  |  | 46.4 | 32 | 19 | 1777.1836 | 136 | 1913.1836 | 2454.8627 | 0.38 | 0.006 |  |  | 29.5938 | 35.5255 | [13 empty] | 24.0132 |  |  | 24.2693 |  |  | 13773 | 161.624 |  |  | 60 |  | 116.8769 | 9520.9211 | 2323.16 | 76.813 | 345.3337 | [6 empty] | 431.5803 | 200.1759 | 27009.4849 | 40514.2274 | 0.66104 | 1.0136 | 0 | 0 | 0 | 0 | 0 | 0 | 0 | 0 | 0 | 0 | 0 | 0 | 0 | 0 | 0 | 0 | 0 | 0 | 0 | 0 | 0 | 0 | 0 | 0
Base | Micro Hybrid SI | 2015 | Low | Midsize_SUV | AUp | 6 | 9.23 | SI |  |  | 14.9734 | 442.95 | 550.3999 | 3000 | 6 | 142563 |  | 5000 |  | 1072.0385 | 840 |  |  | 9 | [6 empty] | 65 | 20 | 70 |  | 128 | 42 | 15 | 20 | 1182.6 |  | 20 |  |  | 46.4 | 32 | 19 | 1669 | 136 | 1805 | 2322.446 | 0.38 | 0.006 |  |  | 29.7981 | 37.0265 | [13 empty] | 24.491 |  |  | 24.8467 |  |  | 13773 | 161.624 |  |  | 60 |  | 116.8769 | 4773.7954 | 2323.16 | 76.813 | 344.8739 | [6 empty] | 431.5803 | 200.1759 | 22261.8994 | 33392.8491 | 0.60037 | 0.86737 | 65.8736 | 0.50593 | 0.011102 | 83.9935 | 0.13964 | 0.07257 | 0.12641 | 0.01398 | 0.009412 | 0.048735 | 0.0011973 | 0.002153 | 376.5594 | 0.16554 | 0.0008747 | 381.7574 | 0.16063 | 3.7485 | 0.1755 | 0.031546 | 0.012971 | 0.0025971 | 0.0021552 | 0.0020471
Base | Micro Hybrid SI Turbo | 2015 | Low | Midsize_SUV | AUp | 6 | 9.24 | SI |  |  | 14.9734 | 488.3611 | 576.9087 | 2000 | 4 | 152318 |  | 5000 |  | 1072.0385 | 840 |  |  | 9 | [6 empty] | 65 | 20 | 70 |  | 126 | 42 | 15 | 20 | 1182.6 |  | 20 |  |  | 46.4 | 32 | 19 | 1667 | 136 | 1803 | 2319.998 | 0.38 | 0.006 |  |  | 32.853 | 38.8098 | [13 empty] | 26.2348 |  |  | 26.4729 |  |  | 13773 | 161.624 |  |  | 60 |  | 116.8769 | 4991.4678 | 2323.16 | 76.813 | 349.1783 | [6 empty] | 431.5803 | 200.1759 | 22483.8762 | 33725.8143 | 0.59852 | 0.86974 | 61.4951 | 0.4723 | 0.010364 | 78.4106 | 0.13036 | 0.067746 | 0.118 | 0.01305 | 0.0087864 | 0.045496 | 0.0011177 | 0.0020099 | 351.53 | 0.15454 | 0.00081656 | 356.3826 | 0.14996 | 3.4993 | 0.16384 | 0.029449 | 0.012109 | 0.0024245 | 0.002012 | 0.001911
Base | Mild Hybrid BISG CI | 2015 | Low | Midsize_SUV | AUp | 6 | 8.58 | CI |  |  | 14.8696 | 605.4262 | 660.0142 | 2000 | 4 | 116538 |  | 10000 |  | 7692.3309 | 403.2 |  | 5.9378 | 18 | [6 empty] | 65 | 20 | 70 |  | 204 | 47 | 15 | 20 | 1182.6 | 20 | 25 |  |  | 46.4 | 32 | 19 | 1790 | 136 | 1926 | 2470.55 | 0.38 | 0.006 |  |  | 40.7157 | 44.3868 | [13 empty] | 30.7874 |  |  | 30.8134 |  |  | 13773 | 61.624 |  | 188.7948 | 120 |  | 116.8769 | 7944.7585 | 2323.16 | 471.5736 | 209.0876 |  |  |  |  | 23.6842 |  | 431.5803 | 200.1759 | 25864.3158 | 38796.4737 | 0.62405 | 0.97742 | 49.0589 | 0.39225 | 0.00083923 | 61.0488 | 0.028282 | 0.044401 | 0.073541 | 0.0053812 | 0.0045611 | 0.020809 | 0.00069277 | 0.0012986 | 299.549 | 0.13169 | 0.00069581 | 303.684 | 0.12778 | 2.9819 | 0.13961 | 0.025094 | 0.010318 | 0.002066 | 0.0017144 | 0.0016284
Base | Mild Hybrid BISG CNG | 2015 | Low | Midsize_SUV | AUp | 6 | 9.04 | CNG |  | 33.5803 | 13.4143 | 428.7473 | 483.5612 | 2500 | 4 | 143605 |  | 10000 |  | 7692.3309 | 403.2 |  | 5.9378 | 18 |  |  | 40.4582 | 123.7254 |  |  | 65 | 20 | 70 |  | 129 |  |  | 20 | 1182.6 | 20 | 20 |  |  | 46.4 | 32 | 19 | 1812.1836 | 136 | 1948.1836 | 2497.7027 | 0.38 | 0.006 |  |  | 31.962 | 36.0482 | [13 empty] | 25.1202 |  |  | 25.218 |  |  | 13773 | 61.624 |  | 188.7948 | 120 |  | 116.8769 | 9520.9211 | 2323.16 | 471.5736 | 204.3495 |  |  |  |  | 23.6842 |  | 431.5803 | 200.1759 | 27435.7404 | 41153.6105 | 0.64321 | 1.0262 | 0 | 0 | 0 | 0 | 0 | 0 | 0 | 0 | 0 | 0 | 0 | 0 | 0 | 0 | 0 | 0 | 0 | 0 | 0 | 0 | 0 | 0 | 0 | 0
Base | Mild Hybrid BISG SI | 2015 | Low | Midsize_SUV | AUp | 6 | 8.79 | SI |  |  | 14.9734 | 464.6534 | 555.0834 | 3000 | 6 | 142563 |  | 10000 |  | 7692.3309 | 403.2 |  | 5.9378 | 18 | [6 empty] | 65 | 20 | 70 |  | 128 | 42 | 15 | 20 | 1182.6 | 20 | 20 |  |  | 46.4 | 32 | 19 | 1704 | 136 | 1840 | 2365.286 | 0.38 | 0.006 |  |  | 31.2581 | 37.3416 | [13 empty] | 25.19 |  |  | 25.4474 |  |  | 13773 | 61.624 |  | 188.7948 | 120 |  | 116.8769 | 4773.7954 | 2323.16 | 471.5736 | 203.8898 |  |  |  |  | 23.6842 |  | 431.5803 | 200.1759 | 22688.1548 | 34032.2322 | 0.58675 | 0.88027 | 64.0459 | 0.49189 | 0.010794 | 81.663 | 0.13577 | 0.070556 | 0.1229 | 0.013592 | 0.0091509 | 0.047383 | 0.001164 | 0.0020933 | 366.1114 | 0.16095 | 0.00085043 | 371.1653 | 0.15618 | 3.6445 | 0.17063 | 0.03067 | 0.012611 | 0.0025251 | 0.0020954 | 0.0019903
Base | Mild Hybrid BISG SI Turbo | 2015 | Low | Midsize_SUV | AUp | 6 | 8.68 | SI |  |  | 14.9734 | 522.8289 | 585.0658 | 2000 | 4 | 152318 |  | 10000 |  | 7692.3309 | 403.2 |  | 5.9378 | 18 | [6 empty] | 65 | 20 | 70 |  | 126 | 42 | 15 | 20 | 1182.6 | 20 | 20 |  |  | 46.4 | 32 | 19 | 1702 | 136 | 1838 | 2362.838 | 0.38 | 0.006 |  |  | 35.1717 | 39.3585 | [13 empty] | 27.3018 |  |  | 27.391 |  |  | 13773 | 61.624 |  | 188.7948 | 120 |  | 116.8769 | 4991.4678 | 2323.16 | 471.5736 | 208.1941 |  |  |  |  | 23.6842 |  | 431.5803 | 200.1759 | 22910.1316 | 34365.1974 | 0.58394 | 0.88191 | 59.0918 | 0.45384 | 0.0099593 | 75.3463 | 0.12526 | 0.065099 | 0.11339 | 0.01254 | 0.008443 | 0.043718 | 0.001074 | 0.0019314 | 337.792 | 0.1485 | 0.00078464 | 342.4549 | 0.1441 | 3.3626 | 0.15743 | 0.028298 | 0.011635 | 0.0023297 | 0.0019333 | 0.0018363
Base | Par HEV CI | 2015 | Low | Midsize_SUV | AUp | 8 | 6.26 | CI |  |  | 17.4006 | 785.5805 | 733.49 | 2500 | 4 | 152597 |  | 32127 |  | 36263.8456 | 1544.4 |  | 13 | 48 | [6 empty] | 80 | 22 | 70 | 10 | 248 | 55 | 10 | 20 | 1182.6 | 30 | 20 |  |  | 46.4 | 32 | 19 | 1906 | 136 | 2042 | 2612.534 | 0.38 | 0.006 |  |  | 45.1467 | 42.1531 | [13 empty] | 31.6074 |  |  | 31.1218 |  |  | 13773 | 61.624 |  | 890.0326 | 385.524 |  | 116.8769 | 7944.7585 | 2431.3 | 943.1471 | 67.3331 | 48.4297 |  |  |  | 25.6579 |  | 431.5803 | 200.1759 | 27319.44 | 40979.16 | 0.6472 | 1.0277 | 47.7862 | 0.38207 | 0.00081746 | 59.465 | 0.027548 | 0.043249 | 0.071633 | 0.0052416 | 0.0044427 | 0.020269 | 0.00067479 | 0.0012649 | 291.7778 | 0.12827 | 0.00067776 | 295.8055 | 0.12447 | 2.9045 | 0.13599 | 0.024443 | 0.01005 | 0.0020124 | 0.00167 | 0.0015862
Base | Par HEV CNG | 2015 | Low | Midsize_SUV | AUp | 8 | 8.93 | CNG |  | 30.0266 | 11.9947 | 482.278 | 450.6911 | 2500 | 4 | 124350 |  | 35235 |  | 39560.5588 | 1684.8 |  | 14 | 48 |  |  | 36.1766 | 110.6318 |  |  | 80 | 22 | 70 | 10 | 119 |  |  | 20 | 1182.6 | 30 | 20 |  |  | 46.4 | 32 | 19 | 1860 | 136 | 1996 | 2556.23 | 0.38 | 0.006 |  |  | 40.2076 | 37.5742 | [13 empty] | 28.5239 |  |  | 28.0724 |  |  | 13773 | 61.624 |  | 970.9446 | 422.82 |  | 116.8769 | 9520.9211 | 2431.3 | 943.1471 | 54.8692 | 48.4297 |  |  |  | 25.6579 |  | 431.5803 | 200.1759 | 29001.3467 | 43502.0201 | 0.66282 | 1.0752 | 0 | 0 | 0 | 0 | 0 | 0 | 0 | 0 | 0 | 0 | 0 | 0 | 0 | 0 | 0 | 0 | 0 | 0 | 0 | 0 | 0 | 0 | 0 | 0
Base | Par HEV SI | 2015 | Low | Midsize_SUV | AUp | 8 | 7.62 | SI |  |  | 19.4661 | 780.0189 | 746.9349 | 3000 | 6 | 145227 |  | 30221 |  | 32967.1324 | 1404 |  | 12 | 48 | [6 empty] | 80 | 22 | 70 | 10 | 130 | 55 | 10 | 20 | 1182.6 | 30 | 20 |  |  | 46.4 | 32 | 19 | 1787 | 136 | 1923 | 2466.878 | 0.38 | 0.006 |  |  | 40.0706 | 38.371 | [13 empty] | 28.7434 |  |  | 28.3633 |  |  | 13773 | 61.624 |  | 809.1205 | 362.652 |  | 116.8769 | 4773.7954 | 2431.3 | 943.1471 | 64.0811 | 48.4297 |  |  |  | 25.6579 |  | 431.5803 | 200.1759 | 24041.4408 | 36062.1613 | 0.59937 | 0.91855 | 56.1282 | 0.43108 | 0.0094598 | 71.5674 | 0.11898 | 0.061834 | 0.10771 | 0.011912 | 0.0080196 | 0.041525 | 0.0010201 | 0.0018345 | 320.8509 | 0.14105 | 0.00074529 | 325.2799 | 0.13687 | 3.1939 | 0.14954 | 0.026879 | 0.011052 | 0.0022129 | 0.0018364 | 0.0017442
Base | Par HEV SI Turbo | 2015 | Low | Midsize_SUV | AUp | 8 | 8.3 | SI |  |  | 19.4661 | 814.7173 | 766.9533 | 2000 | 4 | 144984 |  | 32255 |  | 36263.8456 | 1544.4 |  | 13 | 48 | [6 empty] | 80 | 22 | 70 | 10 | 123 | 55 | 10 | 20 | 1182.6 | 30 | 20 |  |  | 46.4 | 32 | 19 | 1781 | 136 | 1917 | 2459.534 | 0.38 | 0.006 |  |  | 41.8531 | 39.3994 | [13 empty] | 29.6593 |  |  | 29.2186 |  |  | 13773 | 61.624 |  | 890.0326 | 387.06 |  | 116.8769 | 4991.4678 | 2431.3 | 943.1471 | 63.9739 | 48.4297 |  |  |  | 25.6579 |  | 431.5803 | 200.1759 | 24364.3261 | 36546.4891 | 0.60259 | 0.92789 | 54.3949 | 0.41777 | 0.0091677 | 69.3573 | 0.11531 | 0.059924 | 0.10438 | 0.011544 | 0.0077719 | 0.040243 | 0.00098863 | 0.0017779 | 310.9423 | 0.1367 | 0.00072228 | 315.2346 | 0.13264 | 3.0953 | 0.14492 | 0.026049 | 0.010711 | 0.0021446 | 0.0017797 | 0.0016904
Base | Par PHEV20 Turbo | 2015 | Low | Midsize_SUV | AUp | 8 | 8.9 | SI |  |  | 19.4661 | 806.1111 | 755.5629 | 1400 | 4 | 123530 |  | 44615 |  | 52520.67 | 11841.876 | 8289.3132 | 138 | 49 | [6 empty] | 80 | 22 | 70 | 10 | 112 | 55 | 10 | 20 | 1182.6 | 30 | 20 |  |  | 46.4 | 32 | 19 | 1896 | 136 | 2032 | 2600.294 | 0.38 | 0.006 | 113.0839 | 78.931 | 41.411 | 38.8143 | 174.8697 | 160.5018 | 48.8642 | 53.2036 | 35.5718 | 73.2755 | 61.0947 | 130.6544 | 119.5632 | 67.2041 | 47.0698 | 125.6634 | 179.5191 | 29.3239 | 240.5773 | 248.0179 | 28.8731 | 238.1143 | 245.4786 | 13773 | 61.624 | 75 | 2368.3752 | 535.38 |  | 116.8769 | 4991.4678 | 2431.3 | 943.1471 | 54.5074 | 48.4297 |  |  |  | 25.6579 |  | 431.5803 | 200.1759 | 26056.5222 | 39084.7832 | 0.6357 | 0.98538 | 34.2749 | 0.26324 | 0.0057767 | 43.703 | 0.072657 | 0.037759 | 0.065771 | 0.0072738 | 0.0048972 | 0.025358 | 0.00062295 | 0.0011203 | 195.9289 | 0.086134 | 0.00045512 | 198.6336 | 0.08358 | 1.9504 | 0.091316 | 0.016414 | 0.0067488 | 0.0013513 | 0.0011214 | 0.0010651
Base | Par PHEV50 Turbo | 2015 | Low | Midsize_SUV | AUp | 8 | 8.69 | SI |  |  | 19.4661 | 731.4235 | 637.7035 | 1400 | 4 | 76843 |  | 122039 |  | 142131.2244 | 30609.4853 | 21426.6397 | 357 | 54 | [6 empty] | 80 | 22 | 70 | 10 | 89 | 55 | 10 | 20 | 1182.6 | 30 | 20 |  |  | 46.4 | 32 | 19 | 2097 | 136 | 2233 | 2846.318 | 0.38 | 0.006 | 2551.1327 | 1336.4457 | 37.5742 | 32.7597 | 289.2348 | 326.9979 | 76.3866 | 67.5233 | 50.6787 | 192.7987 | 142.5542 | 254.6144 | 272.1069 | 166.8187 | 116.484 | 262.486 | 374.9801 | 26.0085 | 437.4689 | 450.9988 | 25.395 | 443.9425 | 457.6727 | 13773 | 61.624 | 75 | 6121.8971 | 1464.468 |  | 116.8769 | 4991.4678 | 2431.3 | 943.1471 | 33.9068 | 48.4297 |  |  |  | 33.5526 |  | 431.5803 | 200.1759 | 30726.4262 | 46089.6393 | 0.7156 | 1.1508 | 13.8501 | 0.10637 | 0.0023343 | 17.6598 | 0.02936 | 0.015258 | 0.026577 | 0.0029393 | 0.0019789 | 0.010247 | 0.00025173 | 0.00045268 | 79.1725 | 0.034806 | 0.00018391 | 80.2654 | 0.033774 | 0.78813 | 0.0369 | 0.0066325 | 0.0027271 | 0.00054605 | 0.00045314 | 0.0004304
Base | Split HEV | 2015 | Low | Midsize_SUV | Planetary |  | 9.03 | SI |  |  | 19.4661 | 1090.1693 | 997.5406 | 2500 | 4 | 85799 |  | 90142 | 66941 | 46153.9853 | 1965.6 |  | 17 | 52 | 50 | [5 empty] | 50 |  | 75 |  | 99 | 55 | 10 | 20 | 1182.6 | 30 | 20 |  |  | 46.4 | 32 | 19 | 1758 | 136 | 1894 | 2431.382 | 0.38 | 0.006 |  |  | 56.0034 | 51.245 | [13 empty] | 37.812 |  |  | 37.1966 |  |  | 13773 | 61.624 |  | 1132.7687 | 1081.704 | 803.292 |  | 4641.1317 | 1160.6527 | 943.1471 | 37.8586 |  |  |  |  | 25.6579 | 453.1075 | 431.5803 | 200.1759 | 24745.7005 | 37118.5507 | 0.59349 | 0.93079 | 42.6667 | 0.32769 | 0.007191 | 54.403 | 0.090446 | 0.047004 | 0.081874 | 0.0090547 | 0.0060962 | 0.031566 | 0.00077547 | 0.0013945 | 243.8993 | 0.10722 | 0.00056654 | 247.2661 | 0.10404 | 2.4279 | 0.11367 | 0.020432 | 0.0084012 | 0.0016822 | 0.0013959 | 0.0013259
Base | Split PHEV20 | 2015 | Low | Midsize_SUV | Planetary |  | 9.03 | SI |  |  | 19.4661 | 1042.9866 | 972.1255 | 2500 | 4 | 90430 |  | 94880 | 70554 | 58511.214 | 10817.9064 | 7572.5345 | 126 | 52 | 51 | [5 empty] | 50 |  | 75 |  | 101 | 55 | 10 | 20 | 1182.6 | 30 | 20 |  |  | 46.4 | 32 | 19 | 1870 | 136 | 2006 | 2568.47 | 0.38 | 0.006 | 742.0014 | 1881.7155 | 53.5796 | 49.9394 | 235.3055 | 292.7441 | 33.1679 | 26.6694 | 21.1705 | 113.0839 | 94.8445 | 140.821 | 149.4272 | 106.9157 | 72.854 | 144.6938 | 206.7055 | 36.6849 | 373.0755 | 384.614 | 36.1487 | 382.9222 | 394.7651 | 13773 | 61.624 | 75 | 2163.5813 | 1138.56 | 846.648 |  | 4641.1317 | 1182.5497 | 943.1471 | 39.9021 |  |  |  |  | 25.6579 | 468.0897 | 431.5803 | 200.1759 | 25990.6477 | 38985.9715 | 0.62198 | 0.97523 | 22.1445 | 0.17008 | 0.0037322 | 28.2358 | 0.046943 | 0.024395 | 0.042493 | 0.0046995 | 0.003164 | 0.016383 | 0.00040248 | 0.00072378 | 126.5865 | 0.05565 | 0.00029404 | 128.3339 | 0.053999 | 1.2601 | 0.058998 | 0.010605 | 0.0043603 | 0.00087306 | 0.00072451 | 0.00068815
Premium | BEV200 | 2015 | Low | Midsize_SUV |  |  | 6.9 | [10 empty] | 180607 |  | 209706.42 | 65053.692 | 58548.3228 | 344 | 58 | [8 empty] | 75 | 10 |  |  |  |  | 1317.6 | 30 | 30 |  |  | 46.4 | 37 | 22 | 1970 | 136 | 2106 | 2690.87 | 0.38 | 0.006 |  |  |  |  | 189.9049 | 245.5182 | 315.5331 | 244.0605 | 198.3593 | [9 empty] | 307.0442 | 316.5404 |  | 316.5779 | 326.3689 | 13773 | 61.624 | 75 | 9107.5169 | 2167.284 |  |  |  |  | 943.1471 | [5 empty] | 37.5 |  | 431.5803 | 200.1759 | 26796.8282 | 40195.2423 | 0.62476 | 0.98974 | 135.1797 | 0.23773 | 0.0027408 | 143.0378 | 0.015535 | 0.055213 | 0.10423 | 0.015691 | 0.0087621 | 0.091055 | 0.00048984 | 0.0023491 | 0 | 0 | 0 | 0 | 0 | 0 | 0 | 0.016847 | 0.0043055 | 0 | 0.00061558 | 0.00076962
Premium | BEV300 | 2015 | Low | Midsize_SUV |  |  | 6.77 | [10 empty] | 196963 |  | 226482.8412 | 101587.757 | 91428.9813 | 538 | 59 | [8 empty] | 75 | 10 |  |  |  |  | 1317.6 | 30 | 30 |  |  | 46.4 | 37 | 22 | 2165 | 136 | 2301 | 2929.55 | 0.38 | 0.006 |  |  |  |  | 198.3868 | 257.8834 | 471.6726 | 362.8525 | 295.8925 | [9 empty] | 321.6576 | 331.6057 |  | 331.857 | 342.1206 | 13773 | 61.624 | 75 | 14222.286 | 2363.556 |  |  |  |  | 943.1471 | [5 empty] | 37.5 |  | 431.5803 | 200.1759 | 32107.8693 | 48161.804 | 0.72134 | 1.1813 | 141.6134 | 0.24904 | 0.0028712 | 149.8455 | 0.016274 | 0.057841 | 0.10919 | 0.016438 | 0.0091791 | 0.095388 | 0.00051315 | 0.0024609 | 0 | 0 | 0 | 0 | 0 | 0 | 0 | 0.017649 | 0.0045104 | 0 | 0.00064488 | 0.00080625
Premium | BEV400 | 2015 | Low | Midsize_SUV |  |  | 6.82 | [10 empty] | 217868 |  | 252860.1168 | 153414.877 | 138073.3893 | 812 | 60 | [8 empty] | 75 | 10 |  |  |  |  | 1317.6 | 30 | 30 |  |  | 46.4 | 37 | 22 | 2440 | 136 | 2576 | 3266.15 | 0.38 | 0.006 |  |  |  |  | 231.1028 | 275.6144 | 611.4693 | 512.7174 | 396.9217 | [9 empty] | 358.7614 | 369.8571 |  | 366.392 | 377.7237 | 13773 | 61.624 | 75 | 21478.0828 | 2614.416 |  |  |  |  | 943.1471 | [5 empty] | 37.5 |  | 431.5803 | 200.1759 | 39614.5261 | 59421.7892 | 0.86016 | 1.4542 | 157.9488 | 0.27777 | 0.0032024 | 167.1305 | 0.018151 | 0.064513 | 0.12179 | 0.018334 | 0.010238 | 0.10639 | 0.00057234 | 0.0027448 | 0 | 0 | 0 | 0 | 0 | 0 | 0 | 0.019685 | 0.0050307 | 0 | 0.00071927 | 0.00089925
Premium | BEV500 | 2015 | Low | Midsize_SUV |  |  | 6.82 | [10 empty] | 244522 |  | 283731.8364 | 214292.6928 | 192863.4235 | 1135 | 62 | [8 empty] | 75 | 10 |  |  |  |  | 1317.6 | 30 | 30 |  |  | 46.4 | 37 | 22 | 2764 | 136 | 2900 | 3662.726 | 0.38 | 0.006 |  |  |  |  | 268.2652 | 291.2885 | 735.7967 | 677.6397 | 496.7382 | [9 empty] | 398.0367 | 410.3471 |  | 401.9835 | 414.416 | 13773 | 61.624 | 75 | 30000.977 | 2934.264 |  |  |  |  | 943.1471 | [5 empty] | 37.5 |  | 431.5803 | 200.1759 | 48457.2683 | 72685.9025 | 1.0232 | 1.7751 | 175.2402 | 0.30817 | 0.003553 | 185.427 | 0.020138 | 0.071575 | 0.13512 | 0.020342 | 0.011359 | 0.11804 | 0.000635 | 0.0030453 | 0 | 0 | 0 | 0 | 0 | 0 | 0 | 0.02184 | 0.0055814 | 0 | 0.00079801 | 0.00099769
Premium | Conventional CI | 2015 | Low | Midsize_SUV | AUp | 6 | 7.05 | CI |  |  | 19.9316 | 623.6716 | 778.4736 | 3000 | 6 | 175650 | [14 empty] | 65 | 20 | 70 |  | 275 | 63 | 20 | 20 | 1317.6 |  | 35 | 9 | 5 | 46.4 | 37 | 22 | 2005 | 136 | 2141 | 2733.71 | 0.38 | 0.006 |  |  | 31.2906 | 39.0572 | [13 empty] | 25.6463 |  |  | 26.0334 |  |  | 13773 | 61.624 |  |  |  |  | 116.8769 | 9307.5366 | 2323.16 |  | 392.8361 | 48.4297 | 15.0084 |  |  |  |  | 431.5803 | 200.1759 | 26670.2279 | 40005.3419 | 0.70985 | 1.0192 | 58.8933 | 0.47088 | 0.0010075 | 73.2867 | 0.033952 | 0.053302 | 0.088283 | 0.0064599 | 0.0054754 | 0.02498 | 0.00083164 | 0.0015589 | 359.5965 | 0.15808 | 0.00083529 | 364.5604 | 0.1534 | 3.5796 | 0.1676 | 0.030125 | 0.012386 | 0.0024801 | 0.0020581 | 0.0019549
Premium | Conventional CNG | 2015 | Low | Midsize_SUV | AUp | 6 | 6.93 | CNG |  | 35.0212 | 13.9899 | 348.5021 | 446.5742 | 3500 | 6 | 199507 | [10 empty] | 42.1942 | 129.0343 |  |  | 65 | 20 | 70 |  | 158 |  |  | 20 | 1317.6 |  | 30 | 8 | 3 | 46.4 | 37 | 22 | 1968 | 136 | 2104 | 2688.422 | 0.38 | 0.006 |  |  | 24.911 | 31.9212 | [13 empty] | 21.0313 |  |  | 21.4049 |  |  | 13773 | 61.624 |  |  |  |  | 116.8769 | 10196.3815 | 2323.16 |  | 370.0003 | 48.4297 | 15.0084 |  |  |  |  | 431.5803 | 200.1759 | 27536.237 | 41304.3555 | 0.7169 | 1.041 | 0 | 0 | 0 | 0 | 0 | 0 | 0 | 0 | 0 | 0 | 0 | 0 | 0 | 0 | 0 | 0 | 0 | 0 | 0 | 0 | 0 | 0 | 0 | 0
Premium | Conventional SI | 2015 | Low | Midsize_SUV | AUp | 6 | 7.05 | SI |  |  | 19.9645 | 470.8813 | 647.3686 | 4000 | 6 | 198724 | [14 empty] | 65 | 20 | 70 |  | 158 | 56 | 20 | 20 | 1317.6 |  | 30 | 8 | 3 | 46.4 | 37 | 22 | 1873 | 136 | 2009 | 2572.142 | 0.38 | 0.006 |  |  | 23.7578 | 32.6623 | [13 empty] | 20.6708 |  |  | 21.2018 |  |  | 13773 | 61.624 |  |  |  |  | 116.8769 | 4773.7954 | 2323.16 |  | 369.6548 | 48.4297 | 15.0084 |  |  |  |  | 431.5803 | 200.1759 | 22113.3054 | 33169.9581 | 0.64399 | 0.87752 | 78.0479 | 0.59943 | 0.013154 | 99.5166 | 0.16545 | 0.085982 | 0.14977 | 0.016563 | 0.011151 | 0.057742 | 0.0014185 | 0.002551 | 446.1524 | 0.19614 | 0.0010364 | 452.3111 | 0.19032 | 4.4413 | 0.20794 | 0.037376 | 0.015368 | 0.0030771 | 0.0025535 | 0.0024254
Premium | Conventional SI Turbo | 2015 | Low | Midsize_SUV | AUp | 6 | 7.01 | SI |  |  | 19.9645 | 540.6613 | 701.532 | 3000 | 6 | 216330 | [14 empty] | 65 | 20 | 70 |  | 158 | 56 | 20 | 20 | 1317.6 |  | 30 | 8 | 3 | 46.4 | 37 | 22 | 1873 | 136 | 2009 | 2572.142 | 0.38 | 0.006 |  |  | 27.2785 | 35.3951 | [13 empty] | 22.9705 |  |  | 23.4129 |  |  | 13773 | 61.624 |  |  |  |  | 116.8769 | 5664.3184 | 2323.16 |  | 377.4234 | 48.4297 | 15.0084 |  |  |  |  | 431.5803 | 200.1759 | 23011.597 | 34517.3955 | 0.65091 | 0.89968 | 70.2343 | 0.53942 | 0.011837 | 89.5537 | 0.14889 | 0.077374 | 0.13477 | 0.014905 | 0.010035 | 0.051961 | 0.0012765 | 0.0022956 | 401.4868 | 0.1765 | 0.0009326 | 407.0289 | 0.17127 | 3.9966 | 0.18712 | 0.033634 | 0.013829 | 0.002769 | 0.0022979 | 0.0021826
Premium | EREV PHEV50 | 2015 | Low | Midsize_SUV | Voltec |  | 7.04 | SI |  |  | 21.3905 | 1019.088 | 919.4922 | 3000 | 6 | 106951 |  | 170371 | 106951 | 141740.6688 | 26021.5762 | 18215.1033 | 260 | 57 | 53 | [5 empty] | 60 |  | 75 |  | 110 | 60 | 15 | 20 | 1317.6 | 30 | 30 |  |  | 46.4 | 37 | 22 | 2193 | 136 | 2329 | 2963.822 | 0.38 | 0.006 | 65535 | 65535 | 47.9892 | 43.2992 | 241.077 | 291.8792 | 77.8793 | 64.3407 | 50.2509 | 254.2804 | 183.5032 | 209.8641 | 235.9259 | 222.7199 | 151.6714 | 221.5919 | 316.5599 | 32.8566 | 377.0542 | 388.7157 | 32.2435 | 385.7632 | 397.694 | 13773 | 61.624 | 75 | 5204.3152 | 2044.452 | 1283.412 |  | 5566.9968 | 1415.3727 | 943.1471 | 47.1919 |  |  |  |  | 37.5 |  | 431.5803 | 200.1759 | 31083.768 | 46625.652 | 0.67327 | 1.1563 | 145.825 | 0.31943 | 0.0045337 | 156.6094 | 0.038084 | 0.066934 | 0.12465 | 0.01795 | 0.010282 | 0.09893 | 0.00068319 | 0.0026969 | 60.8047 | 0.026731 | 0.00014124 | 61.644 | 0.025938 | 0.60529 | 0.028339 | 0.021942 | 0.0064002 | 0.00041937 | 0.00096363 | 0.0011002
Premium | Fuel Cell 300 | 2015 | Low | Midsize_SUV |  |  | 6.96 |  | 5.8264 |  |  | 361.7197 | 455.9789 |  |  |  | 143977 | 179639 |  | 42857.2721 | 1825.2 |  | 16 | 58 |  | 5.8264 |  |  | 167 | 132.2599 |  |  | 75 | 10 |  |  |  |  | 1317.6 | 30 | 30 |  |  | 46.4 | 37 | 22 | 1947 | 136 | 2083 | 2662.718 | 0.38 | 0.006 |  |  | 60.7789 | 76.6171 | [13 empty] | 47.307 |  |  | 48.5564 |  |  | 13773 | 61.624 |  | 1051.8567 | 2155.668 |  |  |  |  | 943.1471 |  |  |  | 10942.252 | 3056.3232 | 29.6053 | 420.7427 | 431.5803 | 200.1759 | 33065.9751 | 49598.9627 | 1.0991 | 1.439 | 233.5445 | 0.38379 | 0.0022622 | 245.6578 | 0.02994 | 0.055908 | 0.082669 | 0.011657 | 0.0092826 | 0.060585 | 0.0009685 | 0.0025289 | 0 | 0 | 0 | 0 | 0 | 0 | 0 | 0.024347 | 0.0062219 | 0 | 0.00088959 | 0.0011122
Premium | Fuel Cell 400 | 2015 | Low | Midsize_SUV |  |  | 6.96 |  | 7.8744 |  |  | 478.9561 | 612.2578 |  |  |  | 148163 | 183761 |  | 46153.9853 | 1965.6 |  | 17 | 58 |  | 7.8744 |  |  | 172 | 178.7487 |  |  | 75 | 10 |  |  |  |  | 1317.6 | 30 | 30 |  |  | 46.4 | 37 | 22 | 2002 | 136 | 2138 | 2730.038 | 0.38 | 0.006 |  |  | 59.548 | 76.1212 | [13 empty] | 46.7067 |  |  | 47.9996 |  |  | 13773 | 61.624 |  | 1132.7687 | 2205.132 |  |  |  |  | 943.1471 |  |  |  | 11260.388 | 3748.5472 | 29.6053 | 453.1075 | 431.5803 | 200.1759 | 34239.076 | 51358.614 | 1.1075 | 1.4843 | 236.546 | 0.38873 | 0.0022912 | 248.815 | 0.030325 | 0.056627 | 0.083732 | 0.011807 | 0.0094019 | 0.061364 | 0.00098095 | 0.0025614 | 0 | 0 | 0 | 0 | 0 | 0 | 0 | 0.024659 | 0.0063019 | 0 | 0.00090102 | 0.0011265
Premium | Fuel Cell HEV | 2015 | Low | Midsize_SUV |  |  | 6.96 |  | 5.6 |  |  | 351.2925 | 439.6896 |  |  |  | 140983 | 179865 |  | 42857.2721 | 1825.2 |  | 16 | 58 |  | 5.6 |  |  | 164 | 127.12 |  |  | 75 | 10 |  |  |  |  | 1317.6 | 30 | 30 |  |  | 46.4 | 37 | 22 | 1939 | 136 | 2075 | 2652.926 | 0.38 | 0.006 |  |  | 61.4137 | 76.8675 | [13 empty] | 47.6129 |  |  | 48.8396 |  |  | 13773 | 61.624 |  | 1051.8567 | 2158.38 |  |  |  |  | 943.1471 |  |  |  | 10714.708 | 2979.8 | 29.6053 | 420.7427 | 431.5803 | 200.1759 | 32764.6199 | 49146.9299 | 1.1367 | 1.4265 | 232.0437 | 0.38133 | 0.0022476 | 244.0792 | 0.029748 | 0.055549 | 0.082138 | 0.011582 | 0.0092229 | 0.060196 | 0.00096228 | 0.0025126 | 0 | 0 | 0 | 0 | 0 | 0 | 0 | 0.02419 | 0.0061819 | 0 | 0.00088387 | 0.001105
Premium | Micro Hybrid CI | 2015 | Low | Midsize_SUV | AUp | 6 | 7.07 | CI |  |  | 19.9316 | 627.7048 | 778.0472 | 3000 | 6 | 175650 |  | 5000 |  | 1072.0385 | 840 |  |  | 9 | [6 empty] | 65 | 20 | 70 |  | 275 | 63 | 20 | 20 | 1317.6 |  | 35 |  |  | 46.4 | 37 | 22 | 2000 | 136 | 2136 | 2727.59 | 0.38 | 0.006 |  |  | 31.4929 | 39.0359 | [13 empty] | 25.7274 |  |  | 26.096 |  |  | 13773 | 161.624 |  |  | 60 |  | 116.8769 | 9307.5366 | 2323.16 | 76.813 | 392.8361 | [6 empty] | 431.5803 | 200.1759 | 26843.6029 | 40265.4043 | 0.71294 | 1.0252 | 58.7077 | 0.4694 | 0.0010043 | 73.0558 | 0.033845 | 0.053134 | 0.088004 | 0.0064396 | 0.0054581 | 0.024901 | 0.00082902 | 0.001554 | 358.4636 | 0.15759 | 0.00083266 | 363.4118 | 0.15291 | 3.5684 | 0.16707 | 0.03003 | 0.012347 | 0.0024723 | 0.0020516 | 0.0019487
Premium | Micro Hybrid CNG | 2015 | Low | Midsize_SUV | AUp | 6 | 7.13 | CNG |  | 35.0212 | 13.9899 | 361.3373 | 447.3878 | 3500 | 6 | 199507 |  | 5000 |  | 1072.0385 | 840 |  |  | 9 |  |  | 42.1942 | 129.0343 |  |  | 65 | 20 | 70 |  | 158 |  |  | 20 | 1317.6 |  | 30 |  |  | 46.4 | 37 | 22 | 1966.2285 | 136 | 2102.2285 | 2686.2537 | 0.38 | 0.006 |  |  | 25.8284 | 31.9793 | [13 empty] | 21.4568 |  |  | 21.7557 |  |  | 13773 | 161.624 |  |  | 60 |  | 116.8769 | 10196.3815 | 2323.16 | 76.813 | 370.0003 | [6 empty] | 431.5803 | 200.1759 | 27709.6119 | 41564.4179 | 0.71881 | 1.0458 | 0 | 0 | 0 | 0 | 0 | 0 | 0 | 0 | 0 | 0 | 0 | 0 | 0 | 0 | 0 | 0 | 0 | 0 | 0 | 0 | 0 | 0 | 0 | 0
Premium | Micro Hybrid SI | 2015 | Low | Midsize_SUV | AUp | 6 | 7.26 | SI |  |  | 19.9645 | 495.7528 | 647.8814 | 4000 | 6 | 198724 |  | 5000 |  | 1072.0385 | 840 |  |  | 9 | [6 empty] | 65 | 20 | 70 |  | 158 | 56 | 20 | 20 | 1317.6 |  | 30 |  |  | 46.4 | 37 | 22 | 1871 | 136 | 2007 | 2569.694 | 0.38 | 0.006 |  |  | 25.0127 | 32.6882 | [13 empty] | 21.2694 |  |  | 21.6946 |  |  | 13773 | 161.624 |  |  | 60 |  | 116.8769 | 4773.7954 | 2323.16 | 76.813 | 369.6548 | [6 empty] | 431.5803 | 200.1759 | 22286.6803 | 33430.0205 | 0.64441 | 0.88092 | 75.8514 | 0.58256 | 0.012784 | 96.7159 | 0.16079 | 0.083562 | 0.14555 | 0.016097 | 0.010838 | 0.056117 | 0.0013786 | 0.0024792 | 433.5962 | 0.19062 | 0.0010072 | 439.5816 | 0.18496 | 4.3163 | 0.20208 | 0.036324 | 0.014935 | 0.0029905 | 0.0024817 | 0.0023571
Premium | Micro Hybrid SI Turbo | 2015 | Low | Midsize_SUV | AUp | 6 | 7.22 | SI |  |  | 19.9645 | 561.5873 | 701.9968 | 3000 | 6 | 216330 |  | 5000 |  | 1072.0385 | 840 |  |  | 9 | [6 empty] | 65 | 20 | 70 |  | 158 | 56 | 20 | 20 | 1317.6 |  | 30 |  |  | 46.4 | 37 | 22 | 1871 | 136 | 2007 | 2569.694 | 0.38 | 0.006 |  |  | 28.3343 | 35.4185 | [13 empty] | 23.4457 |  |  | 23.8003 |  |  | 13773 | 161.624 |  |  | 60 |  | 116.8769 | 5664.3184 | 2323.16 | 76.813 | 377.4234 | [6 empty] | 431.5803 | 200.1759 | 23184.972 | 34777.4579 | 0.65235 | 0.90407 | 68.8106 | 0.52849 | 0.011597 | 87.7384 | 0.14587 | 0.075805 | 0.13204 | 0.014603 | 0.0098317 | 0.050908 | 0.0012506 | 0.002249 | 393.3483 | 0.17292 | 0.00091369 | 398.7781 | 0.1678 | 3.9156 | 0.18333 | 0.032952 | 0.013549 | 0.0027129 | 0.0022513 | 0.0021383
Premium | Mild Hybrid BISG CI | 2015 | Low | Midsize_SUV | AUp | 6 | 6.92 | CI |  |  | 19.9316 | 680.821 | 789.991 | 3000 | 6 | 175650 |  | 10000 |  | 7692.3309 | 403.2 |  | 5.9378 | 18 | [6 empty] | 65 | 20 | 70 |  | 275 | 63 | 20 | 20 | 1317.6 | 20 | 35 |  |  | 46.4 | 37 | 22 | 2035 | 136 | 2171 | 2770.43 | 0.38 | 0.006 |  |  | 34.1579 | 39.6351 | [13 empty] | 26.9812 |  |  | 27.175 |  |  | 13773 | 61.624 |  | 188.7948 | 120 |  | 116.8769 | 9307.5366 | 2323.16 | 471.5736 | 235.1707 |  |  |  |  | 27.6316 |  | 431.5803 | 200.1759 | 27257.1243 | 40885.6865 | 0.65609 | 1.0363 | 55.9795 | 0.44758 | 0.00095761 | 69.6608 | 0.032272 | 0.050665 | 0.083915 | 0.0061403 | 0.0052045 | 0.023744 | 0.00079049 | 0.0014818 | 341.8055 | 0.15026 | 0.00079397 | 346.5238 | 0.14581 | 3.4025 | 0.1593 | 0.028634 | 0.011774 | 0.0023574 | 0.0019563 | 0.0018581
Premium | Mild Hybrid BISG CNG | 2015 | Low | Midsize_SUV | AUp | 6 | 7.23 | CNG |  | 35.0212 | 13.9899 | 388.009 | 454.0674 | 3500 | 6 | 199507 |  | 10000 |  | 7692.3309 | 403.2 |  | 5.9378 | 18 |  |  | 42.1942 | 129.0343 |  |  | 65 | 20 | 70 |  | 158 |  |  | 20 | 1317.6 | 20 | 30 |  |  | 46.4 | 37 | 22 | 2001.2285 | 136 | 2137.2285 | 2729.0937 | 0.38 | 0.006 |  |  | 27.7349 | 32.4568 | [13 empty] | 22.4019 |  |  | 22.5745 |  |  | 13773 | 61.624 |  | 188.7948 | 120 |  | 116.8769 | 10196.3815 | 2323.16 | 471.5736 | 229.0162 |  |  |  |  | 27.6316 |  | 431.5803 | 200.1759 | 28139.8147 | 42209.7221 | 0.66113 | 1.0583 | 0 | 0 | 0 | 0 | 0 | 0 | 0 | 0 | 0 | 0 | 0 | 0 | 0 | 0 | 0 | 0 | 0 | 0 | 0 | 0 | 0 | 0 | 0 | 0
Premium | Mild Hybrid BISG SI | 2015 | Low | Midsize_SUV | AUp | 6 | 7.12 | SI |  |  | 19.9645 | 516.1718 | 651.6761 | 4000 | 6 | 198724 |  | 10000 |  | 7692.3309 | 403.2 |  | 5.9378 | 18 | [6 empty] | 65 | 20 | 70 |  | 158 | 56 | 20 | 20 | 1317.6 | 20 | 30 |  |  | 46.4 | 37 | 22 | 1906 | 136 | 2042 | 2612.534 | 0.38 | 0.006 |  |  | 26.0429 | 32.8796 | [13 empty] | 21.7851 |  |  | 22.1366 |  |  | 13773 | 61.624 |  | 188.7948 | 120 |  | 116.8769 | 4773.7954 | 2323.16 | 471.5736 | 228.6707 |  |  |  |  | 27.6316 |  | 431.5803 | 200.1759 | 22716.8831 | 34075.3247 | 0.59938 | 0.89401 | 74.056 | 0.56877 | 0.012481 | 94.4266 | 0.15699 | 0.081584 | 0.14211 | 0.015716 | 0.010581 | 0.054789 | 0.001346 | 0.0024205 | 423.3329 | 0.1861 | 0.00098334 | 429.1767 | 0.18059 | 4.2141 | 0.1973 | 0.035464 | 0.014582 | 0.0029197 | 0.0024229 | 0.0023013
Premium | Mild Hybrid BISG SI Turbo | 2015 | Low | Midsize_SUV | AUp | 6 | 7.06 | SI |  |  | 19.9645 | 598.1397 | 711.1092 | 3000 | 6 | 216330 |  | 10000 |  | 7692.3309 | 403.2 |  | 5.9378 | 18 | [6 empty] | 65 | 20 | 70 |  | 158 | 56 | 20 | 20 | 1317.6 | 20 | 30 |  |  | 46.4 | 37 | 22 | 1906 | 136 | 2042 | 2612.534 | 0.38 | 0.006 |  |  | 30.1785 | 35.8783 | [13 empty] | 24.3517 |  |  | 24.586 |  |  | 13773 | 61.624 |  | 188.7948 | 120 |  | 116.8769 | 5664.3184 | 2323.16 | 471.5736 | 236.4393 |  |  |  |  | 27.6316 |  | 431.5803 | 200.1759 | 23615.1748 | 35422.7621 | 0.60431 | 0.91618 | 66.2505 | 0.50882 | 0.011166 | 84.474 | 0.14044 | 0.072985 | 0.12713 | 0.01406 | 0.0094659 | 0.049014 | 0.0012041 | 0.0021654 | 378.7135 | 0.16649 | 0.0008797 | 383.9413 | 0.16155 | 3.7699 | 0.17651 | 0.031726 | 0.013045 | 0.002612 | 0.0021675 | 0.0020588
Premium | Par HEV CI | 2015 | Low | Midsize_SUV | AUp | 8 | 5.38 | CI |  |  | 18.9825 | 756.7718 | 735.5772 | 3500 | 6 | 208081 |  | 35842 |  | 39560.5588 | 1684.8 |  | 14 | 48 | [6 empty] | 80 | 22 | 70 | 10 | 314 | 60 | 15 | 20 | 1317.6 | 30 | 30 |  |  | 46.4 | 37 | 22 | 2136 | 136 | 2272 | 2894.054 | 0.38 | 0.006 |  |  | 39.8669 | 38.7503 | [13 empty] | 28.799 |  |  | 28.4639 |  |  | 13773 | 61.624 |  | 970.9446 | 430.104 |  | 116.8769 | 9307.5366 | 2431.3 | 943.1471 | 91.8153 | 48.4297 |  |  |  | 29.6053 |  | 431.5803 | 200.1759 | 28836.1398 | 43254.2096 | 0.67814 | 1.088 | 52.4462 | 0.41933 | 0.00089717 | 65.2639 | 0.030235 | 0.047467 | 0.078618 | 0.0057528 | 0.004876 | 0.022245 | 0.0007406 | 0.0013883 | 320.231 | 0.14078 | 0.00074385 | 324.6515 | 0.1366 | 3.1878 | 0.14925 | 0.026827 | 0.01103 | 0.0022086 | 0.0018328 | 0.0017409
Premium | Par HEV CNG | 2015 | Low | Midsize_SUV | AUp | 8 | 6.91 | CNG |  | 33.1382 | 13.2377 | 459.2475 | 444.1795 | 3500 | 6 | 199732 |  | 38801 |  | 42857.2721 | 1825.2 |  | 16 | 49 |  |  | 39.9255 | 122.0963 |  |  | 80 | 22 | 70 | 10 | 158 |  |  | 20 | 1317.6 | 30 | 30 |  |  | 46.4 | 37 | 22 | 2070 | 136 | 2206 | 2813.27 | 0.38 | 0.006 |  |  | 34.6924 | 33.5541 | [13 empty] | 25.3559 |  |  | 25.033 |  |  | 13773 | 61.624 |  | 1051.8567 | 465.612 |  | 116.8769 | 10196.3815 | 2431.3 | 943.1471 | 88.1313 | 48.4297 |  |  |  | 29.6053 |  | 431.5803 | 200.1759 | 29837.7207 | 44756.5811 | 0.68223 | 1.1114 | 0 | 0 | 0 | 0 | 0 | 0 | 0 | 0 | 0 | 0 | 0 | 0 | 0 | 0 | 0 | 0 | 0 | 0 | 0 | 0 | 0 | 0 | 0 | 0
Premium | Par HEV SI | 2015 | Low | Midsize_SUV | AUp | 8 | 6.61 | SI |  |  | 21.2358 | 757.9602 | 747.7482 | 4000 | 6 | 195216 |  | 33294 |  | 36263.8456 | 1544.4 |  | 13 | 48 | [6 empty] | 80 | 22 | 70 | 10 | 156 | 60 | 15 | 20 | 1317.6 | 30 | 30 |  |  | 46.4 | 37 | 22 | 1977 | 136 | 2113 | 2699.438 | 0.38 | 0.006 |  |  | 35.6926 | 35.2117 | [13 empty] | 26.2427 |  |  | 25.9678 |  |  | 13773 | 61.624 |  | 890.0326 | 399.528 |  | 116.8769 | 4773.7954 | 2431.3 | 943.1471 | 86.1387 | 48.4297 |  |  |  | 29.6053 |  | 431.5803 | 200.1759 | 24185.2338 | 36277.8507 | 0.60768 | 0.93048 | 61.4767 | 0.47216 | 0.010361 | 78.3872 | 0.13032 | 0.067726 | 0.11797 | 0.013047 | 0.0087838 | 0.045482 | 0.0011173 | 0.0020093 | 351.425 | 0.15449 | 0.00081631 | 356.2761 | 0.14991 | 3.4983 | 0.16379 | 0.02944 | 0.012105 | 0.0024238 | 0.0020114 | 0.0019104
Premium | Par HEV SI Turbo | 2015 | Low | Midsize_SUV | AUp | 8 | 7.05 | SI |  |  | 21.2358 | 810.8698 | 789.0928 | 3000 | 6 | 198887 |  | 37705 |  | 39560.5588 | 1684.8 |  | 14 | 48 | [6 empty] | 80 | 22 | 70 | 10 | 149 | 60 | 15 | 20 | 1317.6 | 30 | 30 |  |  | 46.4 | 37 | 22 | 1971 | 136 | 2107 | 2692.094 | 0.38 | 0.006 |  |  | 38.1842 | 37.1587 | [13 empty] | 27.7219 |  |  | 27.3978 |  |  | 13773 | 61.624 |  | 970.9446 | 452.46 |  | 116.8769 | 5664.3184 | 2431.3 | 943.1471 | 87.7585 | 48.4297 |  |  |  | 29.6053 |  | 431.5803 | 200.1759 | 25211.2207 | 37816.8311 | 0.62082 | 0.96296 | 58.1965 | 0.44697 | 0.0098084 | 74.2046 | 0.12337 | 0.064112 | 0.11167 | 0.01235 | 0.0083151 | 0.043056 | 0.0010577 | 0.0019021 | 332.6738 | 0.14625 | 0.00077276 | 337.266 | 0.14191 | 3.3116 | 0.15505 | 0.027869 | 0.011459 | 0.0022944 | 0.001904 | 0.0018085
Premium | Par PHEV20 Turbo | 2015 | Low | Midsize_SUV | AUp | 8 | 6.96 | SI |  |  | 21.2358 | 768.455 | 769.6391 | 3000 | 6 | 206110 |  | 48708 |  | 57382.692 | 12419.676 | 8693.7732 | 145 | 49 | [6 empty] | 80 | 22 | 70 | 10 | 153 | 60 | 15 | 20 | 1317.6 | 30 | 30 |  |  | 46.4 | 37 | 22 | 2107 | 136 | 2243 | 2858.558 | 0.38 | 0.006 | 96.0059 | 73.7349 | 36.1868 | 36.2426 | 180.6106 | 167.7832 | 49.6218 | 53.3791 | 35.9188 | 63.917 | 57.0909 | 137.3267 | 124.7053 | 60.6223 | 42.5661 | 131.6471 | 188.0673 | 26.7443 | 249.769 | 257.4938 | 26.5095 | 247.57 | 255.2268 | 13773 | 61.624 | 75 | 2483.9352 | 584.496 |  | 116.8769 | 5664.3184 | 2431.3 | 943.1471 | 90.9456 | 48.4297 |  |  |  | 29.6053 |  | 431.5803 | 200.1759 | 26934.4344 | 40401.6516 | 0.62527 | 1.0224 | 37.9014 | 0.29109 | 0.0063879 | 48.3269 | 0.080345 | 0.041754 | 0.072729 | 0.0080434 | 0.0054153 | 0.028041 | 0.00068886 | 0.0012388 | 216.6589 | 0.095247 | 0.00050327 | 219.6497 | 0.092423 | 2.1568 | 0.10098 | 0.01815 | 0.0074629 | 0.0014943 | 0.00124 | 0.0011778
Premium | Par PHEV50 Turbo | 2015 | Low | Midsize_SUV | AUp | 8 | 6.93 | SI |  |  | 21.2358 | 770.8268 | 756.8118 | 2000 | 4 | 149346 |  | 130632 |  | 152158.5378 | 32189.7089 | 22532.7962 | 376 | 54 | [6 empty] | 80 | 22 | 70 | 10 | 125 | 60 | 15 | 20 | 1317.6 | 30 | 30 |  |  | 46.4 | 37 | 22 | 2315 | 136 | 2451 | 3113.15 | 0.38 | 0.006 | 17423.2915 | 922.4096 | 36.2985 | 35.6386 | 309.9642 | 336.2201 | 74.9577 | 69.0598 | 50.6126 | 182.3368 | 154.7463 | 270.5229 | 283.8312 | 169.219 | 118.1558 | 276.5116 | 395.0166 | 26.5891 | 459.6848 | 473.9018 | 26.2985 | 464.1858 | 478.5421 | 13773 | 61.624 | 75 | 6437.9418 | 1567.584 |  | 116.8769 | 4991.4678 | 2431.3 | 943.1471 | 65.8986 | 48.4297 |  |  |  | 37.5 |  | 431.5803 | 200.1759 | 31181.5261 | 46772.2892 | 0.68925 | 1.1694 | 13.6541 | 0.10487 | 0.0023013 | 17.41 | 0.028944 | 0.015042 | 0.026201 | 0.0028977 | 0.0019509 | 0.010102 | 0.00024816 | 0.00044628 | 78.0523 | 0.034313 | 0.0001813 | 79.1298 | 0.033296 | 0.77698 | 0.036377 | 0.0065387 | 0.0026885 | 0.00053832 | 0.00044673 | 0.00042431
Premium | Split HEV | 2015 | Low | Midsize_SUV | Planetary |  | 7.04 | SI |  |  | 21.2358 | 1076.4995 | 991.063 | 3000 | 6 | 117384 |  | 125269 | 91583 | 62637.5515 | 2667.6 |  | 23 | 54 | 52 | [5 empty] | 50 |  | 75 |  | 115 | 60 | 15 | 20 | 1317.6 | 30 | 30 |  |  | 46.4 | 37 | 22 | 1947 | 136 | 2083 | 2662.718 | 0.38 | 0.006 |  |  | 50.6928 | 46.6695 | [13 empty] | 34.777 |  |  | 34.2127 |  |  | 13773 | 61.624 |  | 1537.329 | 1503.228 | 1098.996 |  | 5566.9968 | 1309.9978 | 943.1471 | 51.7955 |  |  |  |  | 29.6053 | 614.9316 | 431.5803 | 200.1759 | 27122.4072 | 40683.6108 | 0.63772 | 1.0204 | 46.3902 | 0.35629 | 0.0078186 | 59.1508 | 0.09834 | 0.051106 | 0.089019 | 0.0098449 | 0.0066282 | 0.034321 | 0.00084314 | 0.0015162 | 265.1847 | 0.11658 | 0.00061599 | 268.8453 | 0.11312 | 2.6398 | 0.12359 | 0.022215 | 0.0091344 | 0.001829 | 0.0015178 | 0.0014416
Premium | Split PHEV20 | 2015 | Low | Midsize_SUV | Planetary |  | 6.79 | SI |  |  | 21.2358 | 1003.0036 | 962.4196 | 3500 | 6 | 123590 |  | 138039 | 96425 | 70541.502 | 11519.2584 | 8063.4809 | 134 | 55 | 52 | [5 empty] | 50 |  | 75 |  | 118 | 60 | 15 | 20 | 1317.6 | 30 | 30 |  |  | 46.4 | 37 | 22 | 2062 | 136 | 2198 | 2803.478 | 0.38 | 0.006 | 1470.0902 | 2502.2812 | 47.2318 | 45.3207 | 264.318 | 308.0205 | 31.4438 | 26.9896 | 20.6076 | 101.3855 | 87.1165 | 152.9163 | 158.117 | 97.196 | 66.098 | 155.2566 | 221.7952 | 33.2796 | 405.6916 | 418.2388 | 32.8725 | 413.1835 | 425.9623 | 13773 | 61.624 | 75 | 2303.8517 | 1656.468 | 1157.1 |  | 5566.9968 | 1339.342 | 943.1471 | 54.5338 |  |  |  |  | 29.6053 | 564.332 | 431.5803 | 200.1759 | 28156.7569 | 42235.1353 | 0.63158 | 1.0574 | 24.4079 | 0.18746 | 0.0041137 | 31.1218 | 0.051741 | 0.026889 | 0.046837 | 0.0051798 | 0.0034874 | 0.018058 | 0.00044361 | 0.00079776 | 139.5252 | 0.061338 | 0.0003241 | 141.4512 | 0.059519 | 1.3889 | 0.065028 | 0.011688 | 0.004806 | 0.0009623 | 0.00079856 | 0.00075849
Base | BEV200 | 2015 | Low | Pickup |  |  | 6.9 | [10 empty] | 206534 |  | 239615.748 | 75263.904 | 67737.5136 | 398 | 59 | [8 empty] | 100 | 10 |  |  |  |  | 1486 | 30 | 20 |  |  | 52 | 43 | 19 | 2217 | 136 | 2353 | 6253 | 0.42 | 0.006 |  |  |  |  | 215.4668 | 292.9937 | 321.7499 | 236.6141 | 198.4071 | [9 empty] | 357.6484 | 368.7097 |  | 370.9388 | 382.4111 | 14710 | 61.624 | 75 | 10536.9466 | 2478.408 |  |  |  |  | 943.1471 | [5 empty] | 33.5526 |  | 524.0229 | 200.1759 | 29562.8771 | 44344.3157 | 0.70576 | 1.0951 | 157.4588 | 0.2769 | 0.0031925 | 166.612 | 0.018095 | 0.064312 | 0.12141 | 0.018278 | 0.010206 | 0.10606 | 0.00057057 | 0.0027363 | 0 | 0 | 0 | 0 | 0 | 0 | 0 | 0.019624 | 0.0050151 | 0 | 0.00071704 | 0.00089646
Base | BEV300 | 2015 | Low | Pickup |  |  | 6.81 | [10 empty] | 225237 |  | 261282.5514 | 117717.6888 | 105945.9199 | 623 | 60 | [8 empty] | 100 | 10 |  |  |  |  | 1486 | 30 | 20 |  |  | 52 | 43 | 19 | 2443 | 136 | 2579 | 6479 | 0.42 | 0.006 |  |  |  |  | 225.2026 | 306.2103 | 481.4815 | 354.1059 | 296.9137 | [9 empty] | 373.7944 | 385.3551 |  | 387.6815 | 399.6716 | 14710 | 61.624 | 75 | 16480.4764 | 2702.844 |  |  |  |  | 943.1471 | [5 empty] | 33.5526 |  | 524.0229 | 200.1759 | 35730.843 | 53596.2645 | 0.82353 | 1.3175 | 164.5673 | 0.28941 | 0.0033366 | 174.1337 | 0.018912 | 0.067216 | 0.12689 | 0.019103 | 0.010667 | 0.11085 | 0.00059633 | 0.0028598 | 0 | 0 | 0 | 0 | 0 | 0 | 0 | 0.02051 | 0.0052415 | 0 | 0.00074941 | 0.00093693
Base | BEV400 | 2015 | Low | Pickup |  |  | 6.84 | [10 empty] | 250766 |  | 290848.689 | 177031.6949 | 159328.5254 | 937 | 62 | [8 empty] | 100 | 10 |  |  |  |  | 1486 | 30 | 20 |  |  | 52 | 43 | 19 | 2759 | 136 | 2895 | 6795 | 0.42 | 0.006 |  |  |  |  | 262.2617 | 326.0105 | 621.7717 | 500.1892 | 396.9417 | [9 empty] | 415.6409 | 428.4958 |  | 426.5693 | 439.7622 | 14710 | 61.624 | 75 | 24784.4373 | 3009.192 |  |  |  |  | 943.1471 | [5 empty] | 33.5526 |  | 524.0229 | 200.1759 | 44341.1518 | 66511.7278 | 0.99064 | 1.6304 | 182.9907 | 0.3218 | 0.0037101 | 193.628 | 0.021029 | 0.074741 | 0.1411 | 0.021241 | 0.011861 | 0.12326 | 0.00066309 | 0.00318 | 0 | 0 | 0 | 0 | 0 | 0 | 0 | 0.022806 | 0.0058282 | 0 | 0.0008333 | 0.0010418
Base | BEV500 | 2015 | Low | Pickup |  |  | 6.84 | [10 empty] | 282357 |  | 327432.1572 | 247807.4256 | 223026.683 | 1312 | 64 | [8 empty] | 100 | 10 |  |  |  |  | 1486 | 30 | 20 |  |  | 52 | 43 | 19 | 3136 | 136 | 3272 | 7172 | 0.42 | 0.006 |  |  |  |  | 304.5975 | 344.0328 | 749.3808 | 663.4817 | 497.5083 | [9 empty] | 460.4905 | 474.7325 |  | 467.2509 | 481.7019 | 14710 | 61.624 | 75 | 34693.0396 | 3388.284 |  |  |  |  | 943.1471 | [5 empty] | 33.5526 |  | 524.0229 | 200.1759 | 54628.8461 | 81943.2692 | 1.1898 | 2.0037 | 202.7362 | 0.35653 | 0.0041105 | 214.5214 | 0.023298 | 0.082806 | 0.15632 | 0.023533 | 0.013141 | 0.13656 | 0.00073464 | 0.0035231 | 0 | 0 | 0 | 0 | 0 | 0 | 0 | 0.025267 | 0.0064571 | 0 | 0.00092322 | 0.0011542
Base | Conventional CI | 2015 | Low | Pickup | AUp | 6 | 7.07 | CI |  |  | 19.9316 | 568.2462 | 667.0558 | 3000 | 6 | 191599 | [14 empty] | 75 | 22 | 110 |  | 294 | 63 | 20 | 20 | 1486 |  | 20 | 10 | 5 | 52 | 43 | 19 | 2239 | 136 | 2375 | 6275 | 0.42 | 0.006 |  |  | 28.5098 | 33.4672 | [13 empty] | 23.0033 |  |  | 23.1897 |  |  | 14710 | 61.624 |  |  |  |  | 116.8769 | 9307.5366 | 2323.16 |  | 399.8736 | 48.4297 | 15.0084 |  |  |  |  | 524.0229 | 200.1759 | 27706.708 | 41560.062 | 0.70127 | 1.0652 | 65.66 | 0.52498 | 0.0011232 | 81.7072 | 0.037853 | 0.059426 | 0.098426 | 0.0072022 | 0.0061045 | 0.02785 | 0.00092719 | 0.001738 | 400.9135 | 0.17625 | 0.00093127 | 406.4477 | 0.17102 | 3.9909 | 0.18685 | 0.033586 | 0.01381 | 0.0027651 | 0.0022946 | 0.0021795
Base | Conventional CNG | 2015 | Low | Pickup | AUp | 6 | 6.99 | CNG |  | 38.8291 | 15.511 | 350.8088 | 429.933 | 4000 | 6 | 217615 | [10 empty] | 46.782 | 143.0642 |  |  | 75 | 22 | 110 |  | 167 |  |  | 20 | 1486 |  | 20 | 9 | 3 | 52 | 43 | 19 | 2216 | 136 | 2352 | 6252 | 0.42 | 0.006 |  |  | 22.6168 | 27.7179 | [13 empty] | 18.8987 |  |  | 19.137 |  |  | 14710 | 61.624 |  |  |  |  | 116.8769 | 10196.3815 | 2323.16 |  | 377.9904 | 48.4297 | 15.0084 |  |  |  |  | 524.0229 | 200.1759 | 28573.6697 | 42860.5046 | 0.70597 | 1.0858 | 0 | 0 | 0 | 0 | 0 | 0 | 0 | 0 | 0 | 0 | 0 | 0 | 0 | 0 | 0 | 0 | 0 | 0 | 0 | 0 | 0 | 0 | 0 | 0
Base | Conventional SI | 2015 | Low | Pickup | AUp | 6 | 7.09 | SI |  |  | 19.9645 | 430.3878 | 566.8726 | 4300 | 6 | 216898 | [14 empty] | 75 | 22 | 110 |  | 167 | 56 | 20 | 20 | 1486 |  | 20 | 9 | 3 | 52 | 43 | 19 | 2102 | 136 | 2238 | 6138 | 0.42 | 0.006 |  |  | 21.7148 | 28.601 | [13 empty] | 18.7137 |  |  | 19.1025 |  |  | 14710 | 61.624 |  |  |  |  | 116.8769 | 4773.7954 | 2323.16 |  | 377.6741 | 48.4297 | 15.0084 |  |  |  |  | 524.0229 | 200.1759 | 23150.7672 | 34726.1508 | 0.64272 | 0.92493 | 86.2103 | 0.66212 | 0.01453 | 109.9242 | 0.18275 | 0.094974 | 0.16543 | 0.018296 | 0.012318 | 0.063781 | 0.0015669 | 0.0028177 | 492.8116 | 0.21665 | 0.0011447 | 499.6144 | 0.21022 | 4.9057 | 0.22968 | 0.041284 | 0.016975 | 0.0033989 | 0.0028206 | 0.002679
Base | Conventional SI Turbo | 2015 | Low | Pickup | AUp | 6 | 7.06 | SI |  |  | 19.9645 | 489.7583 | 603.9748 | 3000 | 6 | 239556 | [14 empty] | 75 | 22 | 110 |  | 169 | 56 | 20 | 20 | 1486 |  | 20 | 9 | 3 | 52 | 43 | 19 | 2104 | 136 | 2240 | 6140 | 0.42 | 0.006 |  |  | 24.7103 | 30.4729 | [13 empty] | 20.5661 |  |  | 20.8422 |  |  | 14710 | 61.624 |  |  |  |  | 116.8769 | 5664.3184 | 2323.16 |  | 387.6719 | 48.4297 | 15.0084 |  |  |  |  | 524.0229 | 200.1759 | 24051.288 | 36076.9321 | 0.64859 | 0.94724 | 78.4452 | 0.60248 | 0.013221 | 100.0231 | 0.16629 | 0.086419 | 0.15053 | 0.016648 | 0.011208 | 0.058036 | 0.0014257 | 0.0025639 | 448.4232 | 0.19713 | 0.0010416 | 454.6132 | 0.19129 | 4.4639 | 0.20899 | 0.037566 | 0.015446 | 0.0030928 | 0.0025665 | 0.0024377
Base | EREV PHEV50 | 2015 | Low | Pickup | Voltec |  | 7.1 | SI |  |  | 19.608 | 820.9254 | 714.0179 | 3000 | 6 | 119424 |  | 187680 | 119424 | 160171.7838 | 30122.4744 | 21085.7321 | 301 | 58 | 54 | [5 empty] | 60 |  | 105 |  | 116 | 55 | 15 | 20 | 1486 | 30 | 20 |  |  | 52 | 43 | 19 | 2434 | 136 | 2570 | 6470 | 0.42 | 0.006 | 65535 | 65535 | 42.172 | 36.68 | 270.3216 | 348.3741 | 80.3979 | 62.4027 | 50.61 | 229.9711 | 151.2244 | 238.2529 | 278.3412 | 191.5115 | 130.419 | 256.2926 | 366.1323 | 28.8209 | 436.3504 | 449.8457 | 28.1508 | 449.7308 | 463.64 | 14710 | 61.624 | 75 | 6024.4949 | 2252.16 | 1433.088 |  | 5566.9968 | 1474.3495 | 943.1471 | 52.6956 |  |  |  |  | 33.5526 |  | 524.0229 | 200.1759 | 33351.3073 | 50026.961 | 0.75858 | 1.2458 | 168.7284 | 0.36998 | 0.005255 | 181.2202 | 0.044191 | 0.077491 | 0.1443 | 0.020775 | 0.011902 | 0.11447 | 0.00079141 | 0.0031215 | 70.7131 | 0.031087 | 0.00016426 | 71.6892 | 0.030165 | 0.70392 | 0.032957 | 0.025411 | 0.0074157 | 0.00048771 | 0.0011167 | 0.0012746
Base | Fuel Cell 300 | 2015 | Low | Pickup |  |  | 6.93 |  | 6.7297 |  |  | 367.4638 | 442.97 |  |  |  | 164647 | 206535 |  | 49450.6985 | 2106 |  | 18 | 59 |  | 6.7297 |  |  | 191 | 152.7631 |  |  | 100 | 10 |  |  |  |  | 1486 | 30 | 20 |  |  | 52 | 43 | 19 | 2187 | 136 | 2323 | 6223 | 0.42 | 0.006 |  |  | 53.4578 | 64.4423 | [13 empty] | 41.3883 |  |  | 42.1469 |  |  | 14710 | 61.624 |  | 1213.6808 | 2478.42 |  |  |  |  | 943.1471 |  |  |  | 12513.172 | 3361.6386 | 25.6579 | 485.4723 | 524.0229 | 200.1759 | 36517.0115 | 54775.5173 | 1.206 | 1.6001 | 266.9422 | 0.43868 | 0.0025857 | 280.7877 | 0.034222 | 0.063903 | 0.094491 | 0.013324 | 0.01061 | 0.069249 | 0.001107 | 0.0028905 | 0 | 0 | 0 | 0 | 0 | 0 | 0 | 0.027828 | 0.0071117 | 0 | 0.0010168 | 0.0012712
Base | Fuel Cell 400 | 2015 | Low | Pickup |  |  | 6.94 |  | 9.0955 |  |  | 485.6133 | 593.8206 |  |  |  | 169681 | 211498 |  | 49450.6985 | 2106 |  | 18 | 60 |  | 9.0955 |  |  | 197 | 206.4673 |  |  | 100 | 10 |  |  |  |  | 1486 | 30 | 20 |  |  | 52 | 43 | 19 | 2251 | 136 | 2387 | 6287 | 0.42 | 0.006 |  |  | 52.2699 | 63.917 | [13 empty] | 40.7919 |  |  | 41.5931 |  |  | 14710 | 61.624 |  | 1213.6808 | 2537.976 |  |  |  |  | 943.1471 |  |  |  | 12895.756 | 4161.279 | 25.6579 | 485.4723 | 524.0229 | 200.1759 | 37758.7919 | 56638.1879 | 1.2229 | 1.6489 | 270.8451 | 0.44509 | 0.0026235 | 284.893 | 0.034722 | 0.064838 | 0.095873 | 0.013519 | 0.010765 | 0.070261 | 0.0011232 | 0.0029328 | 0 | 0 | 0 | 0 | 0 | 0 | 0 | 0.028235 | 0.0072156 | 0 | 0.0010317 | 0.0012898
Base | Fuel Cell HEV | 2015 | Low | Pickup |  |  | 6.94 |  | 5.6 |  |  | 308.5895 | 370.6474 |  |  |  | 162635 | 204559 |  | 46153.9853 | 1965.6 |  | 17 | 59 |  | 5.6 |  |  | 189 | 127.12 |  |  | 100 | 10 |  |  |  |  | 1486 | 30 | 20 |  |  | 52 | 43 | 19 | 2158 | 136 | 2294 | 6194 | 0.42 | 0.006 |  |  | 53.9483 | 64.7974 | [13 empty] | 41.6697 |  |  | 42.4224 |  |  | 14710 | 61.624 |  | 1132.7687 | 2454.708 |  |  |  |  | 943.1471 |  |  |  | 12360.26 | 2979.8 | 25.6579 | 453.1075 | 524.0229 | 200.1759 | 35845.272 | 53767.9081 | 1.2547 | 1.5741 | 265.1395 | 0.43572 | 0.0025682 | 278.8915 | 0.033991 | 0.063472 | 0.093853 | 0.013234 | 0.010538 | 0.068781 | 0.0010995 | 0.002871 | 0 | 0 | 0 | 0 | 0 | 0 | 0 | 0.02764 | 0.0070636 | 0 | 0.0010099 | 0.0012626
Base | Micro Hybrid CI | 2015 | Low | Pickup | AUp | 6 | 7.1 | CI |  |  | 19.9316 | 570.8408 | 666.9514 | 3000 | 6 | 191599 |  | 5000 |  | 1072.0385 | 840 |  |  | 9 | [6 empty] | 75 | 22 | 110 |  | 294 | 63 | 20 | 20 | 1486 |  | 20 |  |  | 52 | 43 | 19 | 2233 | 136 | 2369 | 6269 | 0.42 | 0.006 |  |  | 28.64 | 33.462 | [13 empty] | 23.0558 |  |  | 23.2307 |  |  | 14710 | 161.624 |  |  | 60 |  | 116.8769 | 9307.5366 | 2323.16 | 76.813 | 399.8736 | [6 empty] | 524.0229 | 200.1759 | 27880.0829 | 41820.1244 | 0.70419 | 1.0712 | 65.5105 | 0.52379 | 0.0011207 | 81.5211 | 0.037766 | 0.059291 | 0.098202 | 0.0071858 | 0.0060906 | 0.027786 | 0.00092508 | 0.0017341 | 400.0005 | 0.17585 | 0.00092915 | 405.5221 | 0.17063 | 3.9818 | 0.18643 | 0.033509 | 0.013778 | 0.0027588 | 0.0022894 | 0.0021745
Base | Micro Hybrid CNG | 2015 | Low | Pickup | AUp | 6 | 7.13 | CNG |  | 38.8291 | 15.511 | 362.9538 | 430.6536 | 4000 | 6 | 217615 |  | 5000 |  | 1072.0385 | 840 |  |  | 9 |  |  | 46.782 | 143.0642 |  |  | 75 | 22 | 110 |  | 167 |  |  | 20 | 1486 |  | 20 |  |  | 52 | 43 | 19 | 2212.8462 | 136 | 2348.8462 | 6248.8462 | 0.42 | 0.006 |  |  | 23.3998 | 27.7644 | [13 empty] | 19.255 |  |  | 19.428 |  |  | 14710 | 161.624 |  |  | 60 |  | 116.8769 | 10196.3815 | 2323.16 | 76.813 | 377.9904 | [6 empty] | 524.0229 | 200.1759 | 28747.0447 | 43120.567 | 0.7076 | 1.0906 | 0 | 0 | 0 | 0 | 0 | 0 | 0 | 0 | 0 | 0 | 0 | 0 | 0 | 0 | 0 | 0 | 0 | 0 | 0 | 0 | 0 | 0 | 0 | 0
Base | Micro Hybrid SI | 2015 | Low | Pickup | AUp | 6 | 7.25 | SI |  |  | 19.9645 | 452.5736 | 566.8864 | 4300 | 6 | 216898 |  | 5000 |  | 1072.0385 | 840 |  |  | 9 | [6 empty] | 75 | 22 | 110 |  | 167 | 56 | 20 | 20 | 1486 |  | 20 |  |  | 52 | 43 | 19 | 2099 | 136 | 2235 | 6135 | 0.42 | 0.006 |  |  | 22.8341 | 28.6017 | [13 empty] | 19.2323 |  |  | 19.5227 |  |  | 14710 | 161.624 |  |  | 60 |  | 116.8769 | 4773.7954 | 2323.16 | 76.813 | 377.6741 | [6 empty] | 524.0229 | 200.1759 | 23324.1422 | 34986.2132 | 0.64274 | 0.92817 | 83.8856 | 0.64427 | 0.014138 | 106.9601 | 0.17782 | 0.092413 | 0.16097 | 0.017802 | 0.011986 | 0.062061 | 0.0015246 | 0.0027418 | 479.523 | 0.21081 | 0.0011139 | 486.1424 | 0.20456 | 4.7735 | 0.22349 | 0.040171 | 0.016517 | 0.0033073 | 0.0027445 | 0.0026068
Base | Micro Hybrid SI Turbo | 2015 | Low | Pickup | AUp | 6 | 7.25 | SI |  |  | 19.9645 | 508.4037 | 604.4995 | 3000 | 6 | 239556 |  | 5000 |  | 1072.0385 | 840 |  |  | 9 | [6 empty] | 75 | 22 | 110 |  | 169 | 56 | 20 | 20 | 1486 |  | 20 |  |  | 52 | 43 | 19 | 2101 | 136 | 2237 | 6137 | 0.42 | 0.006 |  |  | 25.651 | 30.4994 | [13 empty] | 20.9819 |  |  | 21.1783 |  |  | 14710 | 161.624 |  |  | 60 |  | 116.8769 | 5664.3184 | 2323.16 | 76.813 | 387.6719 | [6 empty] | 524.0229 | 200.1759 | 24224.663 | 36336.9945 | 0.64964 | 0.95146 | 76.8906 | 0.59054 | 0.012959 | 98.0409 | 0.163 | 0.084707 | 0.14755 | 0.016318 | 0.010986 | 0.056886 | 0.0013975 | 0.0025131 | 439.5367 | 0.19323 | 0.001021 | 445.6041 | 0.1875 | 4.3754 | 0.20485 | 0.036821 | 0.01514 | 0.0030315 | 0.0025157 | 0.0023894
Base | Mild Hybrid BISG CI | 2015 | Low | Pickup | AUp | 6 | 6.96 | CI |  |  | 19.9316 | 614.6929 | 675.6404 | 3000 | 6 | 191599 |  | 10000 |  | 7692.3309 | 403.2 |  | 5.9378 | 18 | [6 empty] | 75 | 22 | 110 |  | 294 | 63 | 20 | 20 | 1486 | 20 | 20 |  |  | 52 | 43 | 19 | 2268 | 136 | 2404 | 6304 | 0.42 | 0.006 |  |  | 30.8401 | 33.8979 | [13 empty] | 24.0617 |  |  | 24.0846 |  |  | 14710 | 61.624 |  | 188.7948 | 120 |  | 116.8769 | 9307.5366 | 2323.16 | 471.5736 | 242.2081 |  |  |  |  | 23.6842 |  | 524.0229 | 200.1759 | 28289.657 | 42434.4856 | 0.68453 | 1.0822 | 62.7718 | 0.50189 | 0.0010738 | 78.1131 | 0.036187 | 0.056812 | 0.094097 | 0.0068854 | 0.005836 | 0.026625 | 0.00088641 | 0.0016616 | 383.2783 | 0.1685 | 0.0008903 | 388.5691 | 0.1635 | 3.8154 | 0.17863 | 0.032108 | 0.013202 | 0.0026435 | 0.0021937 | 0.0020836
Base | Mild Hybrid BISG CNG | 2015 | Low | Pickup | AUp | 6 | 7.38 | CNG |  | 38.8291 | 15.511 | 387.7246 | 436.0269 | 4000 | 6 | 217615 |  | 10000 |  | 7692.3309 | 403.2 |  | 5.9378 | 18 |  |  | 46.782 | 143.0642 |  |  | 75 | 22 | 110 |  | 167 |  |  | 20 | 1486 | 20 | 20 |  |  | 52 | 43 | 19 | 2247.8462 | 136 | 2383.8462 | 6283.8462 | 0.42 | 0.006 |  |  | 24.9968 | 28.1108 | [13 empty] | 20.0264 |  |  | 20.0873 |  |  | 14710 | 61.624 |  | 188.7948 | 120 |  | 116.8769 | 10196.3815 | 2323.16 | 471.5736 | 237.0063 |  |  |  |  | 23.6842 |  | 524.0229 | 200.1759 | 29173.3001 | 43759.9501 | 0.68831 | 1.1029 | 0 | 0 | 0 | 0 | 0 | 0 | 0 | 0 | 0 | 0 | 0 | 0 | 0 | 0 | 0 | 0 | 0 | 0 | 0 | 0 | 0 | 0 | 0 | 0
Base | Mild Hybrid BISG SI | 2015 | Low | Pickup | AUp | 6 | 7.23 | SI |  |  | 19.9645 | 470.6912 | 570.389 | 4300 | 6 | 216898 |  | 10000 |  | 7692.3309 | 403.2 |  | 5.9378 | 18 | [6 empty] | 75 | 22 | 110 |  | 167 | 56 | 20 | 20 | 1486 | 20 | 20 |  |  | 52 | 43 | 19 | 2134 | 136 | 2270 | 6170 | 0.42 | 0.006 |  |  | 23.7482 | 28.7784 | [13 empty] | 19.6869 |  |  | 19.9112 |  |  | 14710 | 61.624 |  | 188.7948 | 120 |  | 116.8769 | 4773.7954 | 2323.16 | 471.5736 | 236.6899 |  |  |  |  | 23.6842 |  | 524.0229 | 200.1759 | 23750.3976 | 35625.5964 | 0.62827 | 0.94094 | 81.9486 | 0.62939 | 0.013812 | 104.4903 | 0.17372 | 0.090279 | 0.15725 | 0.017391 | 0.011709 | 0.060628 | 0.0014894 | 0.0026784 | 468.4504 | 0.20594 | 0.0010881 | 474.9169 | 0.19983 | 4.6632 | 0.21833 | 0.039244 | 0.016136 | 0.0032309 | 0.0026811 | 0.0025466
Base | Mild Hybrid BISG SI Turbo | 2015 | Low | Pickup | AUp | 6 | 7.13 | SI |  |  | 19.9645 | 537.9847 | 610.8919 | 3000 | 6 | 239556 |  | 10000 |  | 7692.3309 | 403.2 |  | 5.9378 | 18 | [6 empty] | 75 | 22 | 110 |  | 169 | 56 | 20 | 20 | 1486 | 20 | 20 |  |  | 52 | 43 | 19 | 2136 | 136 | 2272 | 6172 | 0.42 | 0.006 |  |  | 27.1435 | 30.8219 | [13 empty] | 21.6955 |  |  | 21.7886 |  |  | 14710 | 61.624 |  | 188.7948 | 120 |  | 116.8769 | 5664.3184 | 2323.16 | 471.5736 | 246.6877 |  |  |  |  | 23.6842 |  | 524.0229 | 200.1759 | 24650.9184 | 36976.3776 | 0.63366 | 0.96347 | 74.3616 | 0.57112 | 0.012533 | 94.8163 | 0.15763 | 0.081921 | 0.14269 | 0.015781 | 0.010625 | 0.055015 | 0.0013515 | 0.0024305 | 425.08 | 0.18687 | 0.0009874 | 430.9478 | 0.18133 | 4.2315 | 0.19811 | 0.03561 | 0.014642 | 0.0029318 | 0.0024329 | 0.0023108
Base | Par HEV CI | 2015 | Low | Pickup | AUp | 8 | 5.48 | CI |  |  | 17.4006 | 619.1943 | 579.7272 | 4000 | 8 | 233582 |  | 39578 |  | 42857.2721 | 1825.2 |  | 16 | 49 | [6 empty] | 90 | 22 | 115 | 10 | 344 | 55 | 15 | 20 | 1486 | 30 | 20 |  |  | 52 | 43 | 19 | 2386 | 136 | 2522 | 6422 | 0.42 | 0.006 |  |  | 35.5846 | 33.3165 | [13 empty] | 25.5747 |  |  | 25.1613 |  |  | 14710 | 61.624 |  | 1051.8567 | 474.936 |  | 116.8769 | 10096.6135 | 2431.3 | 943.1471 | 103.0676 | 48.4297 |  |  |  | 25.6579 |  | 524.0229 | 200.1759 | 30787.7082 | 46181.5622 | 0.72238 | 1.1665 | 59.0583 | 0.4722 | 0.0010103 | 73.4921 | 0.034047 | 0.053451 | 0.08853 | 0.0064781 | 0.0054907 | 0.02505 | 0.00083397 | 0.0015633 | 360.6044 | 0.15853 | 0.00083763 | 365.5822 | 0.15383 | 3.5897 | 0.16807 | 0.030209 | 0.012421 | 0.0024871 | 0.0020639 | 0.0019603
Base | Par HEV CNG | 2015 | Low | Pickup | AUp | 8 | 6.91 | CNG |  | 37.7739 | 15.0895 | 462.7468 | 432.8376 | 4000 | 6 | 227810 |  | 42161 |  | 46153.9853 | 1965.6 |  | 17 | 49 |  |  | 45.5107 | 139.1765 |  |  | 90 | 22 | 115 | 10 | 173 |  |  | 20 | 1486 | 30 | 20 |  |  | 52 | 43 | 19 | 2331 | 136 | 2467 | 6367 | 0.42 | 0.006 |  |  | 30.6668 | 28.6847 | [13 empty] | 22.3215 |  |  | 21.9453 |  |  | 14710 | 61.624 |  | 1132.7687 | 505.932 |  | 116.8769 | 10196.3815 | 2431.3 | 943.1471 | 100.5207 | 48.4297 |  |  |  | 25.6579 |  | 524.0229 | 200.1759 | 30996.8373 | 46495.256 | 0.7119 | 1.1606 | 0 | 0 | 0 | 0 | 0 | 0 | 0 | 0 | 0 | 0 | 0 | 0 | 0 | 0 | 0 | 0 | 0 | 0 | 0 | 0 | 0 | 0 | 0 | 0
Base | Par HEV SI | 2015 | Low | Pickup | AUp | 8 | 6.58 | SI |  |  | 19.4661 | 615.4182 | 591.5648 | 4300 | 6 | 219682 |  | 36731 |  | 39560.5588 | 1684.8 |  | 14 | 48 | [6 empty] | 90 | 22 | 115 | 10 | 169 | 55 | 15 | 20 | 1486 | 30 | 20 |  |  | 52 | 43 | 19 | 2208 | 136 | 2344 | 6244 | 0.42 | 0.006 |  |  | 31.6148 | 30.3895 | [13 empty] | 23.2359 |  |  | 22.9163 |  |  | 14710 | 61.624 |  | 970.9446 | 440.772 |  | 116.8769 | 4773.7954 | 2431.3 | 943.1471 | 96.9342 | 48.4297 |  |  |  | 25.6579 |  | 524.0229 | 200.1759 | 25343.6807 | 38015.521 | 0.63902 | 0.98195 | 69.4319 | 0.53326 | 0.011702 | 88.5305 | 0.14718 | 0.07649 | 0.13323 | 0.014735 | 0.0099204 | 0.051368 | 0.0012619 | 0.0022693 | 396.8996 | 0.17448 | 0.00092194 | 402.3784 | 0.16931 | 3.951 | 0.18498 | 0.03325 | 0.013671 | 0.0027374 | 0.0022716 | 0.0021576
Base | Par HEV SI Turbo | 2015 | Low | Pickup | AUp | 8 | 7.1 | SI |  |  | 19.4661 | 663.5813 | 619.582 | 3000 | 6 | 221237 |  | 41760 |  | 46153.9853 | 1965.6 |  | 17 | 49 | [6 empty] | 90 | 22 | 115 | 10 | 160 | 55 | 15 | 20 | 1486 | 30 | 20 |  |  | 52 | 43 | 19 | 2203 | 136 | 2339 | 6239 | 0.42 | 0.006 |  |  | 34.089 | 31.8287 | [13 empty] | 24.5669 |  |  | 24.1582 |  |  | 14710 | 61.624 |  | 1132.7687 | 501.12 |  | 116.8769 | 5664.3184 | 2431.3 | 943.1471 | 97.6204 | 48.4297 |  |  |  | 25.6579 |  | 524.0229 | 200.1759 | 26457.0619 | 39685.5929 | 0.65317 | 1.0169 | 65.6702 | 0.50437 | 0.011068 | 83.7341 | 0.13921 | 0.072346 | 0.12602 | 0.013937 | 0.009383 | 0.048585 | 0.0011936 | 0.0021464 | 375.3965 | 0.16503 | 0.00087199 | 380.5785 | 0.16014 | 3.7369 | 0.17496 | 0.031448 | 0.012931 | 0.0025891 | 0.0021486 | 0.0020407
Base | Par PHEV20 Turbo | 2015 | Low | Pickup | AUp | 8 | 6.9 | SI |  |  | 19.4661 | 630.6765 | 604.0516 | 3000 | 6 | 232147 |  | 57182 |  | 67302.954 | 14307.6456 | 10015.3519 | 167 | 50 | [6 empty] | 90 | 22 | 115 | 10 | 166 | 55 | 15 | 20 | 1486 | 30 | 20 |  |  | 52 | 43 | 19 | 2360 | 136 | 2496 | 6396 | 0.42 | 0.006 | 88.7602 | 61.8985 | 32.3987 | 31.0309 | 206.6067 | 192.1516 | 49.9383 | 53.7558 | 36.1593 | 57.5096 | 48.598 | 154.7623 | 145.4432 | 53.0958 | 37.6324 | 150.5687 | 215.0981 | 23.7235 | 285.8599 | 294.7009 | 23.39 | 283.3819 | 292.1463 | 14710 | 61.624 | 75 | 2861.5291 | 686.184 |  | 116.8769 | 5664.3184 | 2431.3 | 943.1471 | 102.4344 | 48.4297 |  |  |  | 25.6579 |  | 524.0229 | 200.1759 | 28450.7003 | 42676.0505 | 0.69352 | 1.0863 | 42.8704 | 0.32926 | 0.0072253 | 54.6627 | 0.090878 | 0.047228 | 0.082265 | 0.009098 | 0.0061253 | 0.031717 | 0.00077917 | 0.0014012 | 245.0637 | 0.10773 | 0.00056925 | 248.4465 | 0.10454 | 2.4395 | 0.11422 | 0.02053 | 0.0084413 | 0.0016902 | 0.0014026 | 0.0013322
Base | Par PHEV50 Turbo | 2015 | Low | Pickup | AUp | 8 | 6.93 | SI |  |  | 19.4661 | 630.6765 | 590.8014 | 2000 | 4 | 164392 |  | 149597 |  | 174534.1992 | 36699.4346 | 25689.6042 | 428 | 56 | [6 empty] | 90 | 22 | 115 | 10 | 132 | 55 | 15 | 20 | 1486 | 30 | 20 |  |  | 52 | 43 | 19 | 2593 | 136 | 2729 | 6629 | 0.42 | 0.006 | 693.8479 | 1136.3016 | 32.3987 | 30.3502 | 333.4618 | 398.2328 | 79.404 | 66.5233 | 51.5254 | 165.644 | 127.8339 | 304.6825 | 329.5561 | 146.0959 | 102.3307 | 315.8756 | 451.2509 | 23.4889 | 518.0125 | 534.0335 | 23.1018 | 529.1161 | 545.4805 | 14710 | 61.624 | 75 | 7339.8869 | 1795.164 |  | 116.8769 | 4991.4678 | 2431.3 | 943.1471 | 72.5376 | 48.4297 |  |  |  | 33.5526 |  | 524.0229 | 200.1759 | 33343.1855 | 50014.7782 | 0.77422 | 1.2563 | 15.7657 | 0.12109 | 0.0026571 | 20.1024 | 0.033421 | 0.017368 | 0.030253 | 0.0033458 | 0.0022526 | 0.011664 | 0.00028654 | 0.00051529 | 90.1228 | 0.03962 | 0.00020934 | 91.3669 | 0.038445 | 0.89714 | 0.042003 | 0.0075499 | 0.0031043 | 0.00062157 | 0.00051581 | 0.00048993
Base | Split HEV | 2015 | Low | Pickup | Planetary |  | 7.06 | SI |  |  | 19.4661 | 877.1477 | 778.6924 | 3500 | 6 | 131146 |  | 140046 | 102320 | 69230.9779 | 2948.4 |  | 25 | 55 | 53 | [5 empty] | 50 |  | 105 |  | 122 | 55 | 15 | 20 | 1486 | 30 | 20 |  |  | 52 | 43 | 19 | 2150 | 136 | 2286 | 6186 | 0.42 | 0.006 |  |  | 45.0602 | 40.0025 | [13 empty] | 30.8563 |  |  | 30.2169 |  |  | 14710 | 61.624 |  | 1699.1531 | 1680.552 | 1227.84 |  | 5566.9968 | 1375.0694 | 943.1471 | 57.8679 |  |  |  |  | 25.6579 | 679.6612 | 524.0229 | 200.1759 | 28751.7683 | 43127.6524 | 0.67483 | 1.0861 | 52.2847 | 0.40156 | 0.008812 | 66.6667 | 0.11083 | 0.0576 | 0.10033 | 0.011096 | 0.0074704 | 0.038682 | 0.00095028 | 0.0017089 | 298.8799 | 0.13139 | 0.00069426 | 303.0057 | 0.1275 | 2.9752 | 0.1393 | 0.025038 | 0.010295 | 0.0020614 | 0.0017106 | 0.0016248
Base | Split PHEV20 | 2015 | Low | Pickup | Planetary |  | 6.8 | SI |  |  | 19.4661 | 810.3914 | 753.0775 | 3500 | 6 | 138196 |  | 155361 | 107821 | 79886.298 | 13405.4136 | 9383.7895 | 156 | 56 | 53 | [5 empty] | 50 |  | 105 |  | 126 | 55 | 15 | 20 | 1486 | 30 | 20 |  |  | 52 | 43 | 19 | 2286 | 136 | 2422 | 6322 | 0.42 | 0.006 | 778.8557 | 1237.9707 | 41.6309 | 38.6866 | 290.988 | 362.674 | 33.2402 | 26.6756 | 21.2003 | 90.8164 | 73.048 | 175.7026 | 185.5532 | 84.0052 | 57.2995 | 180.1353 | 257.3362 | 29.3513 | 461.781 | 476.0629 | 28.8738 | 474.0701 | 488.732 | 14710 | 61.624 | 75 | 2681.0827 | 1864.332 | 1293.852 |  | 5566.9968 | 1408.4043 | 943.1471 | 60.9787 |  |  |  |  | 25.6579 | 639.0904 | 524.0229 | 200.1759 | 30054.3647 | 45081.5471 | 0.70755 | 1.1344 | 28.1558 | 0.21625 | 0.0047454 | 35.9006 | 0.059686 | 0.031018 | 0.054029 | 0.0059752 | 0.0040229 | 0.020831 | 0.00051173 | 0.00092026 | 160.9496 | 0.070756 | 0.00037386 | 163.1714 | 0.068658 | 1.6022 | 0.075013 | 0.013483 | 0.005544 | 0.0011101 | 0.00092118 | 0.00087496
Premium | BEV200 | 2015 | Low | Pickup |  |  | 6.9 | [10 empty] | 226473 |  | 262797.726 | 79082.8402 | 71174.5561 | 419 | 61 | [8 empty] | 100 | 10 |  |  |  |  | 1690 | 30 | 30 |  |  | 60 | 35 | 20 | 2455 | 136 | 2591 | 7841 | 0.42 | 0.006 |  |  |  |  | 229.1583 | 302.7341 | 317.8737 | 240.6184 | 198.1762 | [9 empty] | 374.6677 | 386.2554 |  | 387.2807 | 399.2585 | 14710 | 61.624 | 75 | 11071.5976 | 2717.676 |  |  |  |  | 943.1471 | [5 empty] | 37.5 |  | 524.0229 | 200.1759 | 30340.7436 | 45511.1153 | 0.69732 | 1.1251 | 164.9518 | 0.29008 | 0.0033444 | 174.5405 | 0.018956 | 0.067373 | 0.12719 | 0.019147 | 0.010692 | 0.11111 | 0.00059772 | 0.0028665 | 0 | 0 | 0 | 0 | 0 | 0 | 0 | 0.020558 | 0.0052537 | 0 | 0.00075116 | 0.00093912
Premium | BEV300 | 2015 | Low | Pickup |  |  | 6.8 | [10 empty] | 246641 |  | 286147.6416 | 123854.2618 | 111468.8356 | 656 | 62 | [8 empty] | 100 | 10 |  |  |  |  | 1690 | 30 | 30 |  |  | 60 | 35 | 20 | 2693 | 136 | 2829 | 8079 | 0.42 | 0.006 |  |  |  |  | 239.3608 | 317.3817 | 476.6162 | 359.4513 | 296.7244 | [9 empty] | 392.1003 | 404.2271 |  | 405.4753 | 418.0158 | 14710 | 61.624 | 75 | 17339.5967 | 2959.692 |  |  |  |  | 943.1471 | [5 empty] | 37.5 |  | 524.0229 | 200.1759 | 36850.7586 | 55276.1379 | 0.81624 | 1.3598 | 172.6267 | 0.30358 | 0.0035 | 182.6615 | 0.019838 | 0.070508 | 0.13311 | 0.020038 | 0.011189 | 0.11628 | 0.00062553 | 0.0029999 | 0 | 0 | 0 | 0 | 0 | 0 | 0 | 0.021514 | 0.0054981 | 0 | 0.00078611 | 0.00098281
Premium | BEV400 | 2015 | Low | Pickup |  |  | 6.84 | [10 empty] | 273352 |  | 317057.9544 | 186936.9322 | 168243.2389 | 990 | 64 | [8 empty] | 100 | 10 |  |  |  |  | 1690 | 30 | 30 |  |  | 60 | 35 | 20 | 3029 | 136 | 3165 | 8415 | 0.42 | 0.006 |  |  |  |  | 279.211 | 339.0153 | 616.7017 | 507.9118 | 397.4224 | [9 empty] | 437.3185 | 450.8438 |  | 447.5706 | 461.413 | 14710 | 61.624 | 75 | 26171.1705 | 3280.224 |  |  |  |  | 943.1471 | [5 empty] | 37.5 |  | 524.0229 | 200.1759 | 46002.8644 | 69004.2967 | 0.98635 | 1.6926 | 192.5345 | 0.33859 | 0.0039036 | 203.7266 | 0.022126 | 0.078639 | 0.14846 | 0.022349 | 0.01248 | 0.12969 | 0.00069767 | 0.0033458 | 0 | 0 | 0 | 0 | 0 | 0 | 0 | 0.023996 | 0.0061322 | 0 | 0.00087676 | 0.0010962
Premium | BEV500 | 2015 | Low | Pickup |  |  | 6.84 | [10 empty] | 306750 |  | 355733.2836 | 261670.5065 | 235503.4558 | 1385 | 66 | [8 empty] | 100 | 10 |  |  |  |  | 1690 | 30 | 30 |  |  | 60 | 35 | 20 | 3426 | 136 | 3562 | 8812 | 0.42 | 0.006 |  |  |  |  | 324.7864 | 358.1007 | 742.115 | 673.0756 | 497.7331 | [9 empty] | 485.3969 | 500.4092 |  | 491.108 | 506.2969 | 14710 | 61.624 | 75 | 36633.8709 | 3681 |  |  |  |  | 943.1471 | [5 empty] | 37.5 |  | 524.0229 | 200.1759 | 56866.3408 | 85299.5113 | 1.1877 | 2.0868 | 213.7016 | 0.37581 | 0.0043328 | 226.1241 | 0.024558 | 0.087284 | 0.16478 | 0.024806 | 0.013852 | 0.14395 | 0.00077437 | 0.0037136 | 0 | 0 | 0 | 0 | 0 | 0 | 0 | 0.026634 | 0.0068064 | 0 | 0.00097315 | 0.0012167
Premium | Conventional CI | 2015 | Low | Pickup | AUp | 6 | 7.05 | CI |  |  | 24.9936 | 658.5183 | 795.2998 | 3500 | 6 | 213253 | [14 empty] | 75 | 22 | 110 |  | 320 | 79 | 25 | 20 | 1665 |  | 35 | 10 | 5 | 60 | 35 | 20 | 2481 | 136 | 2617 | 7867 | 0.42 | 0.006 |  |  | 26.3475 | 31.8201 | [13 empty] | 21.6405 |  |  | 21.8819 |  |  | 14710 | 61.624 |  |  |  |  | 116.8769 | 9307.5366 | 2323.16 |  | 409.4284 | 48.4297 | 15.0084 |  |  |  |  | 524.0229 | 200.1759 | 27716.2628 | 41574.3942 | 0.7448 | 1.071 | 69.795 | 0.55804 | 0.0011939 | 86.8528 | 0.040236 | 0.063169 | 0.10462 | 0.0076557 | 0.0064889 | 0.029604 | 0.00098558 | 0.0018475 | 426.1616 | 0.18735 | 0.00098992 | 432.0444 | 0.18179 | 4.2423 | 0.19862 | 0.035701 | 0.014679 | 0.0029392 | 0.0024391 | 0.0023167
Premium | Conventional CNG | 2015 | Low | Pickup | AUp | 6 | 6.91 | CNG |  | 40.3746 | 16.1284 | 341.2461 | 427.3071 | 4300 | 6 | 237394 | [10 empty] | 48.6441 | 148.7587 |  |  | 75 | 22 | 110 |  | 178 |  |  | 20 | 1665 |  | 30 | 9 | 3 | 60 | 32 | 20 | 2421 | 136 | 2557 | 7807 | 0.42 | 0.006 |  |  | 21.1581 | 26.4941 | [13 empty] | 17.9117 |  |  | 18.1801 |  |  | 14710 | 61.624 |  |  |  |  | 116.8769 | 10196.3815 | 2323.16 |  | 386.7179 | 48.4297 | 15.0084 |  |  |  |  | 524.0229 | 200.1759 | 28582.3972 | 42873.5958 | 0.74933 | 1.0903 | 0 | 0 | 0 | 0 | 0 | 0 | 0 | 0 | 0 | 0 | 0 | 0 | 0 | 0 | 0 | 0 | 0 | 0 | 0 | 0 | 0 | 0 | 0 | 0
Premium | Conventional SI | 2015 | Low | Pickup | AUp | 6 | 7.07 | SI |  |  | 24.9556 | 499.8242 | 673.8885 | 5300 | 8 | 235933 | [14 empty] | 75 | 22 | 110 |  | 177 | 70 | 25 | 20 | 1665 |  | 30 | 9 | 3 | 60 | 32 | 20 | 2318 | 136 | 2454 | 7704 | 0.42 | 0.006 |  |  | 20.1745 | 27.2003 | [13 empty] | 17.6277 |  |  | 18.0403 |  |  | 14710 | 61.624 |  |  |  |  | 116.8769 | 5270.0087 | 2323.16 |  | 386.0732 | 48.4297 | 15.0084 |  |  |  |  | 524.0229 | 200.1759 | 23655.3797 | 35483.0696 | 0.69098 | 0.9497 | 91.5216 | 0.70292 | 0.015425 | 116.6965 | 0.19401 | 0.10082 | 0.17562 | 0.019423 | 0.013077 | 0.06771 | 0.0016634 | 0.0029913 | 523.1733 | 0.23 | 0.0012153 | 530.3952 | 0.22318 | 5.208 | 0.24383 | 0.043828 | 0.018021 | 0.0036083 | 0.0029943 | 0.0028441
Premium | Conventional SI Turbo | 2015 | Low | Pickup | AUp | 6 | 7.06 | SI |  |  | 24.9556 | 569.1981 | 721.5674 | 3000 | 6 | 262229 | [14 empty] | 75 | 22 | 110 |  | 180 | 70 | 25 | 20 | 1665 |  | 30 | 9 | 3 | 60 | 32 | 20 | 2321 | 136 | 2457 | 7707 | 0.42 | 0.006 |  |  | 22.9746 | 29.1248 | [13 empty] | 19.4329 |  |  | 19.7529 |  |  | 14710 | 61.624 |  |  |  |  | 116.8769 | 5664.3184 | 2323.16 |  | 397.6763 | 48.4297 | 15.0084 |  |  |  |  | 524.0229 | 200.1759 | 24061.2925 | 36091.9387 | 0.68751 | 0.9534 | 83.0198 | 0.63762 | 0.013992 | 105.8561 | 0.17599 | 0.091459 | 0.15931 | 0.017618 | 0.011862 | 0.061421 | 0.0015089 | 0.0027135 | 474.5735 | 0.20863 | 0.0011024 | 481.1246 | 0.20244 | 4.7242 | 0.22118 | 0.039757 | 0.016347 | 0.0032731 | 0.0027162 | 0.0025799
Premium | EREV PHEV50 | 2015 | Low | Pickup | Voltec |  | 7.03 | SI |  |  | 19.608 | 762.5085 | 688.9009 | 3500 | 6 | 129102 |  | 206748 | 129102 | 170644.9248 | 31621.9853 | 22135.3897 | 316 | 59 | 54 | [5 empty] | 60 |  | 105 |  | 121 | 55 | 10 | 20 | 1690 | 30 | 30 |  |  | 60 | 35 | 20 | 2665 | 136 | 2801 | 8051 | 0.42 | 0.006 | 65535 | 65535 | 39.1711 | 35.3898 | 288.6481 | 359.7619 | 79.0422 | 63.4349 | 50.4133 | 210.2945 | 147.915 | 252.5283 | 288.8928 | 181.6749 | 123.7259 | 268.8924 | 384.1319 | 27.446 | 458.0705 | 472.2376 | 26.9087 | 470.2614 | 484.8056 | 14710 | 61.624 | 75 | 6324.3971 | 2480.976 | 1549.224 |  | 5566.9968 | 1520.1105 | 943.1471 | 56.966 |  |  |  |  | 37.5 |  | 524.0229 | 200.1759 | 34050.1403 | 51075.2104 | 0.73413 | 1.2738 | 177.0844 | 0.38863 | 0.0055237 | 190.2071 | 0.046493 | 0.081367 | 0.15151 | 0.021809 | 0.012496 | 0.12014 | 0.00083143 | 0.0032769 | 74.5384 | 0.032768 | 0.00017314 | 75.5673 | 0.031797 | 0.742 | 0.03474 | 0.026689 | 0.0077923 | 0.00051409 | 0.0011736 | 0.0013392
Premium | Fuel Cell 300 | 2015 | Low | Pickup |  |  | 6.95 |  | 7.1742 |  |  | 359.8437 | 453.5925 |  |  |  | 182566 | 227332 |  | 52747.4118 | 2246.4 |  | 19 | 61 |  | 7.1742 |  |  | 212 | 162.8539 |  |  | 100 | 10 |  |  |  |  | 1690 | 30 | 30 |  |  | 60 | 35 | 20 | 2437 | 136 | 2573 | 7823 | 0.42 | 0.006 |  |  | 49.1053 | 61.8985 | [13 empty] | 39.0178 |  |  | 39.8836 |  |  | 14710 | 61.624 |  | 1294.5928 | 2727.984 |  |  |  |  | 943.1471 |  |  |  | 13875.016 | 3511.8796 | 29.6053 | 517.8371 | 524.0229 | 200.1759 | 38395.8848 | 57593.8271 | 1.2635 | 1.6857 | 283.1599 | 0.46533 | 0.0027428 | 297.8466 | 0.036301 | 0.067786 | 0.10023 | 0.014133 | 0.011255 | 0.073456 | 0.0011743 | 0.0030661 | 0 | 0 | 0 | 0 | 0 | 0 | 0 | 0.029519 | 0.0075437 | 0 | 0.0010786 | 0.0013485
Premium | Fuel Cell 400 | 2015 | Low | Pickup |  |  | 6.94 |  | 9.6991 |  |  | 475.57 | 608.4316 |  |  |  | 188037 | 232722 |  | 56044.125 | 2386.8 |  | 20 | 61 |  | 9.6991 |  |  | 219 | 220.1704 |  |  | 100 | 10 |  |  |  |  | 1690 | 30 | 30 |  |  | 60 | 35 | 20 | 2505 | 136 | 2641 | 7891 | 0.42 | 0.006 |  |  | 48.0029 | 61.4137 | [13 empty] | 38.4472 |  |  | 39.3545 |  |  | 14710 | 61.624 |  | 1375.5049 | 2792.664 |  |  |  |  | 943.1471 |  |  |  | 14290.812 | 4365.2958 | 29.6053 | 550.202 | 524.0229 | 200.1759 | 39843.0538 | 59764.5808 | 1.2834 | 1.7421 | 287.3625 | 0.47224 | 0.0027835 | 302.2672 | 0.03684 | 0.068792 | 0.10172 | 0.014343 | 0.011422 | 0.074546 | 0.0011917 | 0.0031116 | 0 | 0 | 0 | 0 | 0 | 0 | 0 | 0.029957 | 0.0076557 | 0 | 0.0010946 | 0.0013685
Premium | Fuel Cell HEV | 2015 | Low | Pickup |  |  | 6.92 |  | 5.6 |  |  | 283.8502 | 356.8833 |  |  |  | 179780 | 224593 |  | 52747.4118 | 2246.4 |  | 19 | 60 |  | 5.6 |  |  | 209 | 127.12 |  |  | 100 | 10 |  |  |  |  | 1690 | 30 | 30 |  |  | 60 | 35 | 20 | 2395 | 136 | 2531 | 7781 | 0.42 | 0.006 |  |  | 49.6233 | 62.3911 | [13 empty] | 39.352 |  |  | 40.2203 |  |  | 14710 | 61.624 |  | 1294.5928 | 2695.116 |  |  |  |  | 943.1471 |  |  |  | 13663.28 | 2979.8 | 29.6053 | 517.8371 | 524.0229 | 200.1759 | 37619.2012 | 56428.8017 | 1.3201 | 1.6552 | 280.7555 | 0.46138 | 0.0027195 | 295.3175 | 0.035993 | 0.06721 | 0.099381 | 0.014013 | 0.011159 | 0.072832 | 0.0011643 | 0.0030401 | 0 | 0 | 0 | 0 | 0 | 0 | 0 | 0.029268 | 0.0074797 | 0 | 0.0010694 | 0.001337
Premium | Micro Hybrid CI | 2015 | Low | Pickup | AUp | 6 | 7.07 | CI |  |  | 24.9936 | 660.5159 | 794.9986 | 3500 | 6 | 213253 |  | 5000 |  | 1072.0385 | 840 |  |  | 9 | [6 empty] | 75 | 22 | 110 |  | 320 | 79 | 25 | 20 | 1665 |  | 35 |  |  | 60 | 35 | 20 | 2475 | 136 | 2611 | 7861 | 0.42 | 0.006 |  |  | 26.4274 | 31.8081 | [13 empty] | 21.6716 |  |  | 21.9051 |  |  | 14710 | 161.624 |  |  | 60 |  | 116.8769 | 9307.5366 | 2323.16 | 76.813 | 409.4284 | [6 empty] | 524.0229 | 200.1759 | 27889.6377 | 41834.4566 | 0.74802 | 1.0771 | 69.6949 | 0.55724 | 0.0011922 | 86.7282 | 0.040179 | 0.063078 | 0.10447 | 0.0076448 | 0.0064796 | 0.029561 | 0.00098417 | 0.0018448 | 425.5501 | 0.18708 | 0.00098849 | 431.4244 | 0.18153 | 4.2362 | 0.19833 | 0.03565 | 0.014658 | 0.002935 | 0.0024356 | 0.0023134
Premium | Micro Hybrid CNG | 2015 | Low | Pickup | AUp | 6 | 7.04 | CNG |  | 40.3746 | 16.1284 | 352.9289 | 427.982 | 4300 | 6 | 237394 |  | 5000 |  | 1072.0385 | 840 |  |  | 9 |  |  | 48.6441 | 148.7587 |  |  | 75 | 22 | 110 |  | 178 |  |  | 20 | 1665 |  | 30 |  |  | 60 | 32 | 20 | 2418.4028 | 136 | 2554.4028 | 7804.4028 | 0.42 | 0.006 |  |  | 21.8824 | 26.5359 | [13 empty] | 18.2493 |  |  | 18.4567 |  |  | 14710 | 161.624 |  |  | 60 |  | 116.8769 | 10196.3815 | 2323.16 | 76.813 | 386.7179 | [6 empty] | 524.0229 | 200.1759 | 28755.7721 | 43133.6582 | 0.75112 | 1.095 | 0 | 0 | 0 | 0 | 0 | 0 | 0 | 0 | 0 | 0 | 0 | 0 | 0 | 0 | 0 | 0 | 0 | 0 | 0 | 0 | 0 | 0 | 0 | 0
Premium | Micro Hybrid SI | 2015 | Low | Pickup | AUp | 6 | 7.23 | SI |  |  | 24.9556 | 525.1848 | 674.0054 | 5300 | 8 | 235933 |  | 5000 |  | 1072.0385 | 840 |  |  | 9 | [6 empty] | 75 | 22 | 110 |  | 177 | 70 | 25 | 20 | 1665 |  | 30 |  |  | 60 | 32 | 20 | 2315 | 136 | 2451 | 7701 | 0.42 | 0.006 |  |  | 21.1981 | 27.205 | [13 empty] | 18.1166 |  |  | 18.439 |  |  | 14710 | 161.624 |  |  | 60 |  | 116.8769 | 5270.0087 | 2323.16 | 76.813 | 386.0732 | [6 empty] | 524.0229 | 200.1759 | 23828.7547 | 35743.132 | 0.69104 | 0.95276 | 89.0517 | 0.68395 | 0.015009 | 113.5472 | 0.18877 | 0.098104 | 0.17088 | 0.018899 | 0.012724 | 0.065883 | 0.0016185 | 0.0029106 | 509.0545 | 0.22379 | 0.0011825 | 516.0815 | 0.21715 | 5.0674 | 0.23725 | 0.042645 | 0.017535 | 0.0035109 | 0.0029135 | 0.0027673
Premium | Micro Hybrid SI Turbo | 2015 | Low | Pickup | AUp | 6 | 7.24 | SI |  |  | 24.9556 | 590.4445 | 722.1576 | 3000 | 6 | 262229 |  | 5000 |  | 1072.0385 | 840 |  |  | 9 | [6 empty] | 75 | 22 | 110 |  | 180 | 70 | 25 | 20 | 1665 |  | 30 |  |  | 60 | 32 | 20 | 2318 | 136 | 2454 | 7704 | 0.42 | 0.006 |  |  | 23.8322 | 29.1486 | [13 empty] | 19.8242 |  |  | 20.0709 |  |  | 14710 | 161.624 |  |  | 60 |  | 116.8769 | 5664.3184 | 2323.16 | 76.813 | 397.6763 | [6 empty] | 524.0229 | 200.1759 | 24234.6674 | 36352.0011 | 0.68868 | 0.95751 | 81.3812 | 0.62503 | 0.013716 | 103.7667 | 0.17251 | 0.089654 | 0.15616 | 0.017271 | 0.011628 | 0.060208 | 0.0014791 | 0.0026599 | 465.2065 | 0.20451 | 0.0010806 | 471.6283 | 0.19845 | 4.6309 | 0.21682 | 0.038972 | 0.016024 | 0.0032085 | 0.0026626 | 0.002529
Premium | Mild Hybrid BISG CI | 2015 | Low | Pickup | AUp | 6 | 6.94 | CI |  |  | 24.9936 | 708.9365 | 805.9631 | 3500 | 6 | 213253 |  | 10000 |  | 7692.3309 | 403.2 |  | 5.9378 | 18 | [6 empty] | 75 | 22 | 110 |  | 320 | 79 | 25 | 20 | 1665 | 20 | 35 |  |  | 60 | 35 | 20 | 2510 | 136 | 2646 | 7896 | 0.42 | 0.006 |  |  | 28.3647 | 32.2468 | [13 empty] | 22.6013 |  |  | 22.7032 |  |  | 14710 | 61.624 |  | 188.7948 | 120 |  | 116.8769 | 9307.5366 | 2323.16 | 471.5736 | 251.7629 |  |  |  |  | 23.6842 |  | 524.0229 | 200.1759 | 28299.2118 | 42448.8177 | 0.68884 | 1.0879 | 66.8279 | 0.53432 | 0.0011432 | 83.1605 | 0.038526 | 0.060483 | 0.10018 | 0.0073303 | 0.0062131 | 0.028345 | 0.00094368 | 0.001769 | 408.0446 | 0.17938 | 0.00094783 | 413.6773 | 0.17406 | 4.0619 | 0.19018 | 0.034183 | 0.014055 | 0.0028143 | 0.0023354 | 0.0022182
Premium | Mild Hybrid BISG CNG | 2015 | Low | Pickup | AUp | 6 | 7.31 | CNG |  | 40.3746 | 16.1284 | 376.5018 | 433.2461 | 4300 | 6 | 237394 |  | 10000 |  | 7692.3309 | 403.2 |  | 5.9378 | 18 |  |  | 48.6441 | 148.7587 |  |  | 75 | 22 | 110 |  | 178 |  |  | 20 | 1665 | 20 | 30 |  |  | 60 | 32 | 20 | 2453.4028 | 136 | 2589.4028 | 7839.4028 | 0.42 | 0.006 |  |  | 23.344 | 26.8623 | [13 empty] | 18.9738 |  |  | 19.0783 |  |  | 14710 | 61.624 |  | 188.7948 | 120 |  | 116.8769 | 10196.3815 | 2323.16 | 471.5736 | 245.7338 |  |  |  |  | 23.6842 |  | 524.0229 | 200.1759 | 29182.0275 | 43773.0413 | 0.69112 | 1.1072 | 0 | 0 | 0 | 0 | 0 | 0 | 0 | 0 | 0 | 0 | 0 | 0 | 0 | 0 | 0 | 0 | 0 | 0 | 0 | 0 | 0 | 0 | 0 | 0
Premium | Mild Hybrid BISG SI | 2015 | Low | Pickup | AUp | 6 | 7.23 | SI |  |  | 24.9556 | 545.6414 | 678.6522 | 5300 | 8 | 235933 |  | 10000 |  | 7692.3309 | 403.2 |  | 5.9378 | 18 | [6 empty] | 75 | 22 | 110 |  | 177 | 70 | 25 | 20 | 1665 | 20 | 30 |  |  | 60 | 32 | 20 | 2350 | 136 | 2486 | 7736 | 0.42 | 0.006 |  |  | 22.0238 | 27.3926 | [13 empty] | 18.545 |  |  | 18.8094 |  |  | 14710 | 61.624 |  | 188.7948 | 120 |  | 116.8769 | 5270.0087 | 2323.16 | 471.5736 | 245.0891 |  |  |  |  | 23.6842 |  | 524.0229 | 200.1759 | 24255.0101 | 36382.5151 | 0.6424 | 0.96537 | 86.9946 | 0.66815 | 0.014662 | 110.9243 | 0.18441 | 0.095838 | 0.16694 | 0.018462 | 0.01243 | 0.064361 | 0.0015811 | 0.0028434 | 497.2953 | 0.21862 | 0.0011551 | 504.16 | 0.21214 | 4.9504 | 0.23177 | 0.04166 | 0.01713 | 0.0034298 | 0.0028462 | 0.0027034
Premium | Mild Hybrid BISG SI Turbo | 2015 | Low | Pickup | AUp | 6 | 7.13 | SI |  |  | 24.9556 | 622.6374 | 730.5774 | 3000 | 6 | 262229 |  | 10000 |  | 7692.3309 | 403.2 |  | 5.9378 | 18 | [6 empty] | 75 | 22 | 110 |  | 180 | 70 | 25 | 20 | 1665 | 20 | 30 |  |  | 60 | 32 | 20 | 2353 | 136 | 2489 | 7739 | 0.42 | 0.006 |  |  | 25.1316 | 29.4884 | [13 empty] | 20.4797 |  |  | 20.6401 |  |  | 14710 | 61.624 |  | 188.7948 | 120 |  | 116.8769 | 5664.3184 | 2323.16 | 471.5736 | 256.6921 |  |  |  |  | 23.6842 |  | 524.0229 | 200.1759 | 24660.9228 | 36991.3843 | 0.63841 | 0.96943 | 78.7763 | 0.60503 | 0.013277 | 100.4454 | 0.16699 | 0.086784 | 0.15117 | 0.016718 | 0.011256 | 0.058281 | 0.0014318 | 0.0025748 | 450.3163 | 0.19797 | 0.001046 | 456.5325 | 0.1921 | 4.4827 | 0.20988 | 0.037724 | 0.015511 | 0.0031058 | 0.0025773 | 0.002448
Premium | Par HEV CI | 2015 | Low | Pickup | AUp | 8 | 5.48 | CI |  |  | 17.4006 | 579.7272 | 556.0971 | 4000 | 8 | 252934 |  | 43358 |  | 46153.9853 | 1965.6 |  | 17 | 49 | [6 empty] | 90 | 22 | 115 | 10 | 368 | 55 | 10 | 20 | 1690 | 30 | 30 |  |  | 60 | 35 | 20 | 2621 | 136 | 2757 | 8007 | 0.42 | 0.006 |  |  | 33.3165 | 31.9585 | [13 empty] | 24.3517 |  |  | 24.0159 |  |  | 14710 | 61.624 |  | 1132.7687 | 520.296 |  | 116.8769 | 10096.6135 | 2431.3 | 943.1471 | 111.6066 | 48.4297 |  |  |  | 29.6053 |  | 524.0229 | 200.1759 | 30926.4666 | 46389.6999 | 0.72726 | 1.1754 | 62.0243 | 0.49591 | 0.001061 | 77.1828 | 0.035757 | 0.056136 | 0.092976 | 0.0068034 | 0.0057665 | 0.026308 | 0.00087585 | 0.0016418 | 378.714 | 0.16649 | 0.0008797 | 383.9418 | 0.16155 | 3.7699 | 0.17651 | 0.031726 | 0.013045 | 0.002612 | 0.0021675 | 0.0020588
Premium | Par HEV CNG | 2015 | Low | Pickup | AUp | 8 | 6.96 | CNG |  | 39.9023 | 15.9397 | 456.6684 | 437.4851 | 4300 | 6 | 245582 |  | 46109 |  | 49450.6985 | 2106 |  | 18 | 49 |  |  | 48.075 | 147.0184 |  |  | 90 | 22 | 115 | 10 | 182 |  |  | 20 | 1690 | 30 | 30 |  |  | 60 | 35 | 20 | 2566 | 136 | 2702 | 7952 | 0.42 | 0.006 |  |  | 28.6497 | 27.4463 | [13 empty] | 21.1949 |  |  | 20.8883 |  |  | 14710 | 61.624 |  | 1213.6808 | 553.308 |  | 116.8769 | 10196.3815 | 2431.3 | 943.1471 | 108.3626 | 48.4297 |  |  |  | 29.6053 |  | 524.0229 | 200.1759 | 31136.9146 | 46705.3719 | 0.71629 | 1.169 | 0 | 0 | 0 | 0 | 0 | 0 | 0 | 0 | 0 | 0 | 0 | 0 | 0 | 0 | 0 | 0 | 0 | 0 | 0 | 0 | 0 | 0 | 0 | 0
Premium | Par HEV SI | 2015 | Low | Pickup | AUp | 8 | 6.59 | SI |  |  | 19.4661 | 573.7733 | 565.273 | 5300 | 8 | 237813 |  | 40311 |  | 42857.2721 | 1825.2 |  | 16 | 49 | [6 empty] | 90 | 22 | 115 | 10 | 178 | 55 | 10 | 20 | 1690 | 30 | 30 |  |  | 60 | 35 | 20 | 2430 | 136 | 2566 | 7816 | 0.42 | 0.006 |  |  | 29.4755 | 29.0388 | [13 empty] | 22.0297 |  |  | 21.781 |  |  | 14710 | 61.624 |  | 1051.8567 | 483.732 |  | 116.8769 | 5270.0087 | 2431.3 | 943.1471 | 104.9345 | 48.4297 |  |  |  | 29.6053 |  | 524.0229 | 200.1759 | 25975.7137 | 38963.5705 | 0.65359 | 1.0094 | 73.2335 | 0.56246 | 0.012343 | 93.3778 | 0.15524 | 0.080678 | 0.14053 | 0.015542 | 0.010464 | 0.05418 | 0.001331 | 0.0023936 | 418.631 | 0.18404 | 0.00097242 | 424.4099 | 0.17858 | 4.1673 | 0.19511 | 0.03507 | 0.01442 | 0.0028873 | 0.002396 | 0.0022758
Premium | Par HEV SI Turbo | 2015 | Low | Pickup | AUp | 8 | 7.09 | SI |  |  | 19.4661 | 624.6536 | 596.1864 | 3000 | 6 | 237763 |  | 48925 |  | 52747.4118 | 2246.4 |  | 19 | 49 | [6 empty] | 90 | 22 | 115 | 10 | 168 | 55 | 10 | 20 | 1690 | 30 | 30 |  |  | 60 | 35 | 20 | 2423 | 136 | 2559 | 7809 | 0.42 | 0.006 |  |  | 32.0893 | 30.6269 | [13 empty] | 23.4798 |  |  | 23.1398 |  |  | 14710 | 61.624 |  | 1294.5928 | 587.1 |  | 116.8769 | 5664.3184 | 2431.3 | 943.1471 | 104.9125 | 48.4297 |  |  |  | 29.6053 |  | 524.0229 | 200.1759 | 26716.1055 | 40074.1582 | 0.66026 | 1.0301 | 68.7107 | 0.52772 | 0.01158 | 87.611 | 0.14566 | 0.075695 | 0.13185 | 0.014582 | 0.0098174 | 0.050834 | 0.0012488 | 0.0022458 | 392.7773 | 0.17267 | 0.00091237 | 398.1992 | 0.16755 | 3.9099 | 0.18306 | 0.032904 | 0.013529 | 0.002709 | 0.002248 | 0.0021352
Premium | Par PHEV20 Turbo | 2015 | Low | Pickup | AUp | 8 | 7.1 | SI |  |  | 19.4661 | 596.9637 | 583.2753 | 3000 | 6 | 240421 |  | 62190 |  | 73594.86 | 14907.4992 | 10435.2494 | 174 | 50 | [6 empty] | 90 | 22 | 115 | 10 | 170 | 55 | 10 | 20 | 1690 | 30 | 30 |  |  | 60 | 35 | 20 | 2581 | 136 | 2717 | 7967 | 0.42 | 0.006 | 81.6717 | 59.248 | 30.6668 | 29.9636 | 215.254 | 197.3534 | 49.9448 | 54.5536 | 36.4131 | 54.322 | 47.1372 | 163.5445 | 151.1606 | 50.8023 | 36.1875 | 157.9717 | 225.6739 | 22.7619 | 295.9982 | 305.1528 | 22.4871 | 292.9295 | 301.9892 | 14710 | 61.624 | 75 | 2981.4998 | 746.28 |  | 116.8769 | 5664.3184 | 2431.3 | 943.1471 | 106.0853 | 48.4297 |  |  |  | 29.6053 |  | 524.0229 | 200.1759 | 28638.3653 | 42957.548 | 0.66688 | 1.0965 | 44.5821 | 0.3424 | 0.0075138 | 56.8453 | 0.094507 | 0.049114 | 0.085549 | 0.0094612 | 0.0063699 | 0.032983 | 0.00081028 | 0.0014571 | 254.8485 | 0.11204 | 0.00059198 | 258.3665 | 0.10871 | 2.5369 | 0.11878 | 0.021349 | 0.0087784 | 0.0017577 | 0.0014586 | 0.0013854
Premium | Par PHEV50 Turbo | 2015 | Low | Pickup | AUp | 8 | 6.79 | SI |  |  | 19.4661 | 587.7678 | 570.9116 | 3000 | 6 | 191909 |  | 159303 |  | 185912.916 | 38271.744 | 26790.2208 | 447 | 56 | [6 empty] | 90 | 22 | 115 | 10 | 146 | 55 | 10 | 20 | 1690 | 30 | 30 |  |  | 60 | 35 | 20 | 2836 | 136 | 2972 | 8222 | 0.42 | 0.006 | 4083.584 | 664.4476 | 30.1944 | 29.3285 | 367.0124 | 406.5806 | 75.2363 | 67.9467 | 50.3692 | 151.7512 | 124.4521 | 321.7334 | 342.5068 | 138.3614 | 96.6824 | 331.0814 | 472.9734 | 22.3816 | 549.7401 | 566.7424 | 22.0957 | 556.5232 | 573.7353 | 14710 | 61.624 | 75 | 7654.3488 | 1911.636 |  | 116.8769 | 5664.3184 | 2431.3 | 943.1471 | 84.6795 | 48.4297 |  |  |  | 37.5 |  | 524.0229 | 200.1759 | 34463.0592 | 51694.5888 | 0.75748 | 1.3002 | 16.6867 | 0.12816 | 0.0028124 | 21.2768 | 0.035373 | 0.018383 | 0.03202 | 0.0035413 | 0.0023842 | 0.012345 | 0.00030328 | 0.0005454 | 95.3879 | 0.041934 | 0.00022157 | 96.7047 | 0.040691 | 0.94955 | 0.044457 | 0.007991 | 0.0032857 | 0.00065789 | 0.00054595 | 0.00051855
Premium | Split HEV | 2015 | Low | Pickup | Planetary |  | 7.02 | SI |  |  | 19.4661 | 807.5328 | 745.7184 | 3600 | 6 | 142387 |  | 153695 | 111091 | 79121.1176 | 3369.6 |  | 29 | 56 | 53 | [5 empty] | 50 |  | 105 |  | 128 | 55 | 10 | 20 | 1690 | 30 | 30 |  |  | 60 | 35 | 20 | 2371 | 136 | 2507 | 7757 | 0.42 | 0.006 |  |  | 41.484 | 38.3085 | [13 empty] | 29.1776 |  |  | 28.6828 |  |  | 14710 | 61.624 |  | 1941.8893 | 1844.34 | 1333.092 |  | 5566.9968 | 1428.2208 | 943.1471 | 62.828 |  |  |  |  | 29.6053 | 776.7557 | 524.0229 | 200.1759 | 29422.6977 | 44134.0466 | 0.68884 | 1.1139 | 55.2929 | 0.42467 | 0.009319 | 70.5024 | 0.11721 | 0.060913 | 0.1061 | 0.011734 | 0.0079003 | 0.040907 | 0.0010049 | 0.0018072 | 316.0759 | 0.13895 | 0.0007342 | 320.439 | 0.13483 | 3.1464 | 0.14731 | 0.026479 | 0.010887 | 0.00218 | 0.001809 | 0.0017183
Premium | Split PHEV20 | 2015 | Low | Pickup | Planetary |  | 6.79 | SI |  |  | 19.4661 | 755.5629 | 721.0569 | 4000 | 6 | 149983 |  | 169487 | 117017 | 87575.1 | 13889.1024 | 9722.3717 | 162 | 57 | 54 | [5 empty] | 50 |  | 105 |  | 132 | 55 | 10 | 20 | 1690 | 30 | 30 |  |  | 60 | 35 | 20 | 2510 | 136 | 2646 | 7896 | 0.42 | 0.006 | 1045.3975 | 1170.2211 | 38.8143 | 37.0416 | 317.4074 | 373.818 | 31.5727 | 26.814 | 20.6019 | 83.1146 | 70.2133 | 184.4827 | 191.8163 | 78.931 | 53.737 | 187.7828 | 268.2612 | 27.8933 | 489.7032 | 504.8486 | 27.5104 | 499.3735 | 514.8181 | 14710 | 61.624 | 75 | 2777.8205 | 2033.844 | 1404.204 |  | 5566.9968 | 1464.1374 | 943.1471 | 66.1797 |  |  |  |  | 29.6053 | 700.6008 | 524.0229 | 200.1759 | 30557.3584 | 45836.0376 | 0.68443 | 1.1561 | 30.0224 | 0.23058 | 0.0050599 | 38.2807 | 0.063643 | 0.033074 | 0.05761 | 0.0063714 | 0.0042896 | 0.022211 | 0.00054566 | 0.00098127 | 171.6199 | 0.075447 | 0.00039865 | 173.9889 | 0.07321 | 1.7084 | 0.079986 | 0.014377 | 0.0059115 | 0.0011837 | 0.00098225 | 0.00093297
Base | BEV200 | 2015 | Low | Small_SUV |  |  | 7.94 | [10 empty] | 136091 |  | 156818.6664 | 56771.4787 | 51094.3308 | 301 | 55 | [8 empty] | 24 | 10 |  |  |  |  | 1145 | 30 | 18 |  |  | 40 | 30 | 20 | 1673 | 136 | 1809 | 2327.342 | 0.36 | 0.006 |  |  |  |  | 165.7818 | 214.131 | 315.4295 | 244.2078 | 198.3658 | [9 empty] | 267.9127 | 276.1987 |  | 276.2012 | 284.7435 | 12617 | 61.624 | 75 | 7948.007 | 1633.092 |  |  |  |  | 943.1471 | [5 empty] | 33.5526 |  | 384.2526 | 200.1759 | 23895.8513 | 35843.777 | 0.58778 | 0.88105 | 117.9517 | 0.20743 | 0.0023915 | 124.8082 | 0.013555 | 0.048176 | 0.090949 | 0.013692 | 0.0076454 | 0.07945 | 0.00042741 | 0.0020497 | 0 | 0 | 0 | 0 | 0 | 0 | 0 | 0.0147 | 0.0037568 | 0 | 0.00053713 | 0.00067153
Base | BEV300 | 2015 | Low | Small_SUV |  |  | 7.74 | [10 empty] | 147494 |  | 170045.6688 | 88738.4333 | 79864.59 | 470 | 55 | [8 empty] | 24 | 10 |  |  |  |  | 1145 | 30 | 18 |  |  | 40 | 30 | 20 | 1842 | 136 | 1978 | 2534.198 | 0.36 | 0.006 |  |  |  |  | 173.1197 | 224.4167 | 472.1475 | 364.2245 | 296.5075 | [9 empty] | 280.2905 | 288.9592 |  | 289.0842 | 298.025 | 12617 | 61.624 | 75 | 12423.3807 | 1769.928 |  |  |  |  | 943.1471 | [5 empty] | 33.5526 |  | 384.2526 | 200.1759 | 28508.061 | 42762.0914 | 0.67544 | 1.0474 | 123.4011 | 0.21701 | 0.002502 | 130.5745 | 0.014181 | 0.050402 | 0.095151 | 0.014324 | 0.0079986 | 0.083121 | 0.00044716 | 0.0021444 | 0 | 0 | 0 | 0 | 0 | 0 | 0 | 0.01538 | 0.0039303 | 0 | 0.00056194 | 0.00070256
Base | BEV400 | 2015 | Low | Small_SUV |  |  | 7.74 | [10 empty] | 164511 |  | 189588.036 | 133580.016 | 120222.0144 | 707 | 57 | [8 empty] | 24 | 10 |  |  |  |  | 1145 | 30 | 18 |  |  | 40 | 30 | 20 | 2081 | 136 | 2217 | 2826.734 | 0.36 | 0.006 |  |  |  |  | 201.5617 | 239.5327 | 610.4437 | 513.6757 | 396.8286 | [9 empty] | 312.3552 | 322.0157 |  | 318.8645 | 328.7263 | 12617 | 61.624 | 75 | 18701.2022 | 1974.132 |  |  |  |  | 943.1471 | [5 empty] | 33.5526 |  | 384.2526 | 200.1759 | 34990.0865 | 52485.1298 | 0.8007 | 1.283 | 137.518 | 0.24184 | 0.0027882 | 145.512 | 0.015803 | 0.056168 | 0.10604 | 0.015963 | 0.0089137 | 0.09263 | 0.00049831 | 0.0023897 | 0 | 0 | 0 | 0 | 0 | 0 | 0 | 0.017139 | 0.0043799 | 0 | 0.00062623 | 0.00078293
Base | BEV500 | 2015 | Low | Small_SUV |  |  | 7.75 | [10 empty] | 184594 |  | 212647.8684 | 186840.5141 | 168156.4627 | 989 | 58 | [8 empty] | 24 | 10 |  |  |  |  | 1145 | 30 | 18 |  |  | 40 | 30 | 20 | 2364 | 136 | 2500 | 3173.126 | 0.36 | 0.006 |  |  |  |  | 233.8451 | 252.9897 | 735.9657 | 680.2726 | 497.6327 | [9 empty] | 346.3717 | 357.0842 |  | 349.6536 | 360.4676 | 12617 | 61.624 | 75 | 26157.672 | 2215.128 |  |  |  |  | 943.1471 | [5 empty] | 33.5526 |  | 384.2526 | 200.1759 | 42687.5523 | 64031.3284 | 0.94897 | 1.5624 | 152.4941 | 0.26817 | 0.0030918 | 161.3586 | 0.017524 | 0.062285 | 0.11758 | 0.017701 | 0.0098844 | 0.10272 | 0.00055258 | 0.00265 | 0 | 0 | 0 | 0 | 0 | 0 | 0 | 0.019005 | 0.0048569 | 0 | 0.00069443 | 0.00086819
Base | Conventional CI | 2015 | Low | Small_SUV | AUp | 6 | 7.96 | CI |  |  | 14.8696 | 561.3139 | 690.9145 | 2000 | 4 | 126546 | [14 empty] | 65 | 18 | 22 |  | 216 | 47 | 15 | 20 | 1145 |  | 20 | 7 | 4 | 40 | 30 | 20 | 1669 | 136 | 1805 | 2322.446 | 0.36 | 0.006 |  |  | 37.7491 | 46.4649 | [13 empty] | 30.1883 |  |  | 30.6065 |  |  | 12617 | 61.624 |  |  |  |  | 116.8769 | 7944.7585 | 2323.16 |  | 371.1691 | 48.4297 | 15.0084 |  |  |  |  | 384.2526 | 200.1759 | 24082.4551 | 36123.6827 | 0.61485 | 0.91507 | 50.0325 | 0.40003 | 0.00085588 | 62.2604 | 0.028843 | 0.045283 | 0.075 | 0.005488 | 0.0046516 | 0.021221 | 0.00070651 | 0.0013244 | 305.4937 | 0.1343 | 0.00070962 | 309.7108 | 0.13032 | 3.0411 | 0.14238 | 0.025592 | 0.010523 | 0.002107 | 0.0017485 | 0.0016607
Base | Conventional CNG | 2015 | Low | Small_SUV | AUp | 6 | 7.96 | CNG |  | 31.644 | 12.6408 | 374.8816 | 474.7934 | 3000 | 6 | 149357 | [10 empty] | 38.1253 | 116.5911 |  |  | 65 | 18 | 22 |  | 132 |  |  | 20 | 1145 |  | 18 | 7 | 3 | 40 | 30 | 20 | 1675 | 136 | 1811 | 2329.79 | 0.36 | 0.006 |  |  | 29.6565 | 37.5604 | [13 empty] | 24.5641 |  |  | 24.9729 |  |  | 12617 | 61.624 |  |  |  |  | 116.8769 | 10196.3815 | 2323.16 |  | 347.8717 | 48.4297 | 15.0084 |  |  |  |  | 384.2526 | 200.1759 | 26310.7807 | 39466.1711 | 0.64709 | 0.98729 | 0 | 0 | 0 | 0 | 0 | 0 | 0 | 0 | 0 | 0 | 0 | 0 | 0 | 0 | 0 | 0 | 0 | 0 | 0 | 0 | 0 | 0 | 0 | 0
Base | Conventional SI | 2015 | Low | Small_SUV | AUp | 6 | 7.97 | SI |  |  | 14.9734 | 430.086 | 578.101 | 3000 | 6 | 148233 | [14 empty] | 65 | 18 | 22 |  | 131 | 42 | 15 | 20 | 1145 |  | 18 | 7 | 3 | 40 | 30 | 20 | 1576 | 136 | 1712 | 2208.614 | 0.36 | 0.006 |  |  | 28.9327 | 38.89 | [13 empty] | 24.5593 |  |  | 25.1303 |  |  | 12617 | 61.624 |  |  |  |  | 116.8769 | 4773.7954 | 2323.16 |  | 347.3758 | 48.4297 | 15.0084 |  |  |  |  | 384.2526 | 200.1759 | 20887.6987 | 31331.548 | 0.57548 | 0.81806 | 65.6907 | 0.50453 | 0.011071 | 83.7602 | 0.13925 | 0.072368 | 0.12605 | 0.013941 | 0.0093859 | 0.0486 | 0.0011939 | 0.0021471 | 375.5135 | 0.16508 | 0.00087227 | 380.6971 | 0.16019 | 3.7381 | 0.17501 | 0.031458 | 0.012935 | 0.0025899 | 0.0021492 | 0.0020414
Base | Conventional SI Turbo | 2015 | Low | Small_SUV | AUp | 6 | 8 | SI |  |  | 14.9734 | 488.1293 | 618.5268 | 2000 | 4 | 157678 | [14 empty] | 65 | 18 | 22 |  | 129 | 42 | 15 | 20 | 1145 |  | 18 | 7 | 3 | 40 | 30 | 20 | 1574 | 136 | 1710 | 2206.166 | 0.36 | 0.006 |  |  | 32.8374 | 41.6095 | [13 empty] | 26.9422 |  |  | 27.3955 |  |  | 12617 | 61.624 |  |  |  |  | 116.8769 | 4991.4678 | 2323.16 |  | 351.5433 | 48.4297 | 15.0084 |  |  |  |  | 384.2526 | 200.1759 | 21109.5386 | 31664.308 | 0.57172 | 0.81861 | 59.8806 | 0.4599 | 0.010092 | 76.352 | 0.12694 | 0.065968 | 0.11491 | 0.012708 | 0.0085557 | 0.044301 | 0.0010883 | 0.0019572 | 342.301 | 0.15048 | 0.00079512 | 347.0262 | 0.14602 | 3.4075 | 0.15953 | 0.028676 | 0.011791 | 0.0023608 | 0.0019591 | 0.0018608
Base | EREV PHEV50 | 2015 | Low | Small_SUV | Voltec |  | 8.03 | SI |  |  | 14.2603 | 817.7128 | 716.647 | 2500 | 4 | 81324 |  | 128226 | 81324 | 124443.8658 | 22392.1865 | 15674.5305 | 224 | 54 | 51 | [5 empty] | 60 |  | 24 |  | 96 | 40 | 10 | 20 | 1145 | 30 | 18 |  |  | 40 | 30 | 20 | 1862 | 136 | 1998 | 2558.678 | 0.36 | 0.006 | 65535 | 65535 | 57.7596 | 50.6208 | 206.3847 | 252.1031 | 78.2808 | 64.1034 | 50.3307 | 307.3895 | 213.773 | 180.4396 | 203.7259 | 263.9508 | 179.75 | 190.9184 | 272.7406 | 38.1092 | 324.2257 | 334.2533 | 37.3262 | 332.0631 | 342.3331 | 12617 | 61.624 | 75 | 4478.4373 | 1538.712 | 975.888 |  | 4641.1317 | 1294.1992 | 943.1471 | 35.8841 |  |  |  |  | 33.5526 |  | 384.2526 | 200.1759 | 27279.0045 | 40918.5067 | 0.63557 | 1.0128 | 125.4502 | 0.27376 | 0.0038742 | 134.6898 | 0.032411 | 0.057461 | 0.10703 | 0.015425 | 0.0088321 | 0.085096 | 0.00058519 | 0.0023174 | 51.3064 | 0.022555 | 0.00011918 | 52.0147 | 0.021886 | 0.51074 | 0.023912 | 0.018814 | 0.005477 | 0.00035386 | 0.00082405 | 0.00094204
Base | Fuel Cell 300 | 2015 | Low | Small_SUV |  |  | 7.95 |  | 4.8335 |  |  | 378.2738 | 438.2267 |  |  |  | 99696 | 133016 |  | 36263.8456 | 1544.4 |  | 13 | 55 |  | 4.8335 |  |  | 116 | 109.721 |  |  | 24 | 10 |  |  |  |  | 1145 | 30 | 18 |  |  | 40 | 30 | 20 | 1616 | 136 | 1752 | 2257.574 | 0.36 | 0.006 |  |  | 76.6171 | 88.7602 | [13 empty] | 57.1503 |  |  | 58.1679 |  |  | 12617 | 61.624 |  | 890.0326 | 1596.192 |  |  |  |  | 943.1471 |  |  |  | 7576.896 | 2720.723 | 25.6579 | 356.013 | 384.2526 | 200.1759 | 27371.7142 | 41057.5712 | 0.94566 | 1.1899 | 193.3196 | 0.31769 | 0.0018725 | 203.3466 | 0.024784 | 0.046279 | 0.068431 | 0.0096491 | 0.0076838 | 0.05015 | 0.00080169 | 0.0020933 | 0 | 0 | 0 | 0 | 0 | 0 | 0 | 0.020153 | 0.0051503 | 0 | 0.00073637 | 0.00092063
Base | Fuel Cell 400 | 2015 | Low | Small_SUV |  |  | 7.95 |  | 6.5264 |  |  | 500.9692 | 587.2785 |  |  |  | 102828 | 136104 |  | 36263.8456 | 1544.4 |  | 13 | 55 |  | 6.5264 |  |  | 120 | 148.1498 |  |  | 24 | 10 |  |  |  |  | 1145 | 30 | 18 |  |  | 40 | 30 | 20 | 1660 | 136 | 1796 | 2311.43 | 0.36 | 0.006 |  |  | 75.1484 | 88.0953 | [13 empty] | 56.3291 |  |  | 57.4134 |  |  | 12617 | 61.624 |  | 890.0326 | 1633.248 |  |  |  |  | 943.1471 |  |  |  | 7814.928 | 3292.9232 | 25.6579 | 356.013 | 384.2526 | 200.1759 | 28219.0024 | 42328.5035 | 0.93527 | 1.2234 | 196.1379 | 0.32232 | 0.0018998 | 206.311 | 0.025145 | 0.046954 | 0.069428 | 0.0097897 | 0.0077958 | 0.050881 | 0.00081338 | 0.0021238 | 0 | 0 | 0 | 0 | 0 | 0 | 0 | 0.020447 | 0.0052253 | 0 | 0.0007471 | 0.00093405
Base | Fuel Cell HEV | 2015 | Low | Small_SUV |  |  | 7.94 |  | 5.6 |  |  | 434.0162 | 505.8083 |  |  |  | 101291 | 134594 |  | 36263.8456 | 1544.4 |  | 13 | 55 |  | 5.6 |  |  | 118 | 127.12 |  |  | 24 | 10 |  |  |  |  | 1145 | 30 | 18 |  |  | 40 | 30 | 20 | 1636 | 136 | 1772 | 2282.054 | 0.36 | 0.006 |  |  | 75.8756 | 88.4265 | [13 empty] | 56.7368 |  |  | 57.7882 |  |  | 12617 | 61.624 |  | 890.0326 | 1615.128 |  |  |  |  | 943.1471 |  |  |  | 7698.116 | 2979.8 | 25.6579 | 356.013 | 384.2526 | 200.1759 | 27770.9472 | 41656.4207 | 0.95712 | 1.2058 | 194.7288 | 0.32001 | 0.0018862 | 204.8288 | 0.024964 | 0.046616 | 0.068929 | 0.0097194 | 0.0077398 | 0.050516 | 0.00080753 | 0.0021086 | 0 | 0 | 0 | 0 | 0 | 0 | 0 | 0.0203 | 0.0051878 | 0 | 0.00074173 | 0.00092734
Base | Micro Hybrid CI | 2015 | Low | Small_SUV | AUp | 6 | 7.99 | CI |  |  | 14.8696 | 565.5892 | 690.5325 | 2000 | 4 | 126546 |  | 5000 |  | 1072.0385 | 840 |  |  | 9 | [6 empty] | 65 | 18 | 22 |  | 216 | 47 | 15 | 20 | 1145 |  | 20 |  |  | 40 | 30 | 20 | 1667 | 136 | 1803 | 2319.998 | 0.36 | 0.006 |  |  | 38.0366 | 46.4392 | [13 empty] | 30.2988 |  |  | 30.6921 |  |  | 12617 | 161.624 |  |  | 60 |  | 116.8769 | 7944.7585 | 2323.16 | 76.813 | 371.1691 | [6 empty] | 384.2526 | 200.1759 | 24255.83 | 36383.7451 | 0.6177 | 0.92102 | 49.85 | 0.39858 | 0.00085276 | 62.0333 | 0.028738 | 0.045117 | 0.074727 | 0.005468 | 0.0046346 | 0.021144 | 0.00070394 | 0.0013195 | 304.3794 | 0.13381 | 0.00070703 | 308.5811 | 0.12984 | 3.03 | 0.14186 | 0.025499 | 0.010484 | 0.0020993 | 0.0017421 | 0.0016547
Base | Micro Hybrid CNG | 2015 | Low | Small_SUV | AUp | 6 | 8.21 | CNG |  | 31.644 | 12.6408 | 387.5671 | 475.5832 | 3000 | 6 | 149357 |  | 5000 |  | 1072.0385 | 840 |  |  | 9 |  |  | 38.1253 | 116.5911 |  |  | 65 | 18 | 22 |  | 132 |  |  | 20 | 1145 |  | 18 |  |  | 40 | 30 | 20 | 1673.7164 | 136 | 1809.7164 | 2328.2189 | 0.36 | 0.006 |  |  | 30.66 | 37.6229 | [13 empty] | 25.0126 |  |  | 25.3419 |  |  | 12617 | 161.624 |  |  | 60 |  | 116.8769 | 10196.3815 | 2323.16 | 76.813 | 347.8717 | [6 empty] | 384.2526 | 200.1759 | 26484.1557 | 39726.2335 | 0.64909 | 0.99242 | 0 | 0 | 0 | 0 | 0 | 0 | 0 | 0 | 0 | 0 | 0 | 0 | 0 | 0 | 0 | 0 | 0 | 0 | 0 | 0 | 0 | 0 | 0 | 0
Base | Micro Hybrid SI | 2015 | Low | Small_SUV | AUp | 6 | 8.26 | SI |  |  | 14.9734 | 450.8433 | 578.4261 | 3000 | 6 | 148233 |  | 5000 |  | 1072.0385 | 840 |  |  | 9 | [6 empty] | 65 | 18 | 22 |  | 131 | 42 | 15 | 20 | 1145 |  | 18 |  |  | 40 | 30 | 20 | 1575 | 136 | 1711 | 2207.39 | 0.36 | 0.006 |  |  | 30.3291 | 38.9119 | [13 empty] | 25.1927 |  |  | 25.6488 |  |  | 12617 | 161.624 |  |  | 60 |  | 116.8769 | 4773.7954 | 2323.16 | 76.813 | 347.3758 | [6 empty] | 384.2526 | 200.1759 | 21061.0736 | 31591.6104 | 0.57639 | 0.82216 | 64.039 | 0.49184 | 0.010793 | 81.6542 | 0.13575 | 0.070549 | 0.12289 | 0.01359 | 0.0091499 | 0.047378 | 0.0011639 | 0.0020931 | 366.072 | 0.16093 | 0.00085034 | 371.1253 | 0.15616 | 3.6441 | 0.17061 | 0.030667 | 0.012609 | 0.0025248 | 0.0020952 | 0.0019901
Base | Micro Hybrid SI Turbo | 2015 | Low | Small_SUV | AUp | 6 | 8.25 | SI |  |  | 14.9734 | 504.2429 | 618.5706 | 2000 | 4 | 157678 |  | 5000 |  | 1072.0385 | 840 |  |  | 9 | [6 empty] | 65 | 18 | 22 |  | 129 | 42 | 15 | 20 | 1145 |  | 18 |  |  | 40 | 30 | 20 | 1573 | 136 | 1709 | 2204.942 | 0.36 | 0.006 |  |  | 33.9214 | 41.6125 | [13 empty] | 27.4013 |  |  | 27.7657 |  |  | 12617 | 161.624 |  |  | 60 |  | 116.8769 | 4991.4678 | 2323.16 | 76.813 | 351.5433 | [6 empty] | 384.2526 | 200.1759 | 21282.9136 | 31924.3704 | 0.57349 | 0.82353 | 58.8773 | 0.4522 | 0.0099231 | 75.0727 | 0.12481 | 0.064862 | 0.11298 | 0.012495 | 0.0084124 | 0.043559 | 0.0010701 | 0.0019244 | 336.5655 | 0.14796 | 0.0007818 | 341.2115 | 0.14357 | 3.3504 | 0.15686 | 0.028195 | 0.011593 | 0.0023213 | 0.0019263 | 0.0018296
Base | Mild Hybrid BISG CI | 2015 | Low | Small_SUV | AUp | 6 | 7.7 | CI |  |  | 14.8696 | 619.5612 | 702.2764 | 2000 | 4 | 126546 |  | 10000 |  | 7692.3309 | 403.2 |  | 5.9378 | 18 | [6 empty] | 65 | 18 | 22 |  | 216 | 47 | 15 | 20 | 1145 | 20 | 20 |  |  | 40 | 30 | 20 | 1702 | 136 | 1838 | 2362.838 | 0.36 | 0.006 |  |  | 41.6663 | 47.229 | [13 empty] | 31.9147 |  |  | 32.0785 |  |  | 12617 | 61.624 |  | 188.7948 | 120 |  | 116.8769 | 7944.7585 | 2323.16 | 471.5736 | 213.5036 |  |  |  |  | 23.6842 |  | 384.2526 | 200.1759 | 24665.4041 | 36998.1062 | 0.6011 | 0.93231 | 47.3261 | 0.37839 | 0.00080958 | 58.8924 | 0.027283 | 0.042833 | 0.070943 | 0.0051911 | 0.0044 | 0.020074 | 0.0006683 | 0.0012527 | 288.9682 | 0.12704 | 0.00067123 | 292.9572 | 0.12327 | 2.8766 | 0.13468 | 0.024208 | 0.0099536 | 0.001993 | 0.0016539 | 0.0015709
Base | Mild Hybrid BISG CNG | 2015 | Low | Small_SUV | AUp | 6 | 8.09 | CNG |  | 31.644 | 12.6408 | 420.9623 | 483.6126 | 3000 | 6 | 149357 |  | 10000 |  | 7692.3309 | 403.2 |  | 5.9378 | 18 |  |  | 38.1253 | 116.5911 |  |  | 65 | 18 | 22 |  | 132 |  |  | 20 | 1145 | 20 | 18 |  |  | 40 | 30 | 20 | 1708.7164 | 136 | 1844.7164 | 2371.0589 | 0.36 | 0.006 |  |  | 33.3019 | 38.2581 | [13 empty] | 26.2661 |  |  | 26.4243 |  |  | 12617 | 61.624 |  | 188.7948 | 120 |  | 116.8769 | 10196.3815 | 2323.16 | 471.5736 | 206.8876 |  |  |  |  | 23.6842 |  | 384.2526 | 200.1759 | 26910.4111 | 40365.6167 | 0.63157 | 1.0049 | 0 | 0 | 0 | 0 | 0 | 0 | 0 | 0 | 0 | 0 | 0 | 0 | 0 | 0 | 0 | 0 | 0 | 0 | 0 | 0 | 0 | 0 | 0 | 0
Base | Mild Hybrid BISG SI | 2015 | Low | Small_SUV | AUp | 6 | 7.91 | SI |  |  | 14.9734 | 473.6417 | 582.8033 | 3000 | 6 | 148233 |  | 10000 |  | 7692.3309 | 403.2 |  | 5.9378 | 18 | [6 empty] | 65 | 18 | 22 |  | 131 | 42 | 15 | 20 | 1145 | 20 | 18 |  |  | 40 | 30 | 20 | 1610 | 136 | 1746 | 2250.23 | 0.36 | 0.006 |  |  | 31.8628 | 39.2063 | [13 empty] | 25.9276 |  |  | 26.2784 |  |  | 12617 | 61.624 |  | 188.7948 | 120 |  | 116.8769 | 4773.7954 | 2323.16 | 471.5736 | 206.3916 |  |  |  |  | 23.6842 |  | 384.2526 | 200.1759 | 21487.329 | 32230.9935 | 0.56375 | 0.83507 | 62.2239 | 0.4779 | 0.010487 | 79.3399 | 0.1319 | 0.068549 | 0.1194 | 0.013205 | 0.0088906 | 0.046035 | 0.0011309 | 0.0020338 | 355.6962 | 0.15637 | 0.00082623 | 360.6063 | 0.15173 | 3.5408 | 0.16578 | 0.029798 | 0.012252 | 0.0024532 | 0.0020358 | 0.0019336
Base | Mild Hybrid BISG SI Turbo | 2015 | Low | Small_SUV | AUp | 6 | 7.87 | SI |  |  | 14.9734 | 541.8616 | 627.6312 | 2000 | 4 | 157678 |  | 10000 |  | 7692.3309 | 403.2 |  | 5.9378 | 18 | [6 empty] | 65 | 18 | 22 |  | 129 | 42 | 15 | 20 | 1145 | 20 | 18 |  |  | 40 | 30 | 20 | 1608 | 136 | 1744 | 2247.782 | 0.36 | 0.006 |  |  | 36.4521 | 42.222 | [13 empty] | 28.5823 |  |  | 28.7863 |  |  | 12617 | 61.624 |  | 188.7948 | 120 |  | 116.8769 | 4991.4678 | 2323.16 | 471.5736 | 210.5592 |  |  |  |  | 23.6842 |  | 384.2526 | 200.1759 | 21709.169 | 32563.7535 | 0.55985 | 0.83566 | 56.4445 | 0.43351 | 0.0095131 | 71.9707 | 0.11965 | 0.062182 | 0.10831 | 0.011979 | 0.0080648 | 0.041759 | 0.0010259 | 0.0018449 | 322.6586 | 0.14185 | 0.00074949 | 327.1126 | 0.13764 | 3.2119 | 0.15038 | 0.02703 | 0.011114 | 0.0022254 | 0.0018467 | 0.001754
Base | Par HEV CI | 2015 | Low | Small_SUV | AUp | 8 | 6.11 | CI |  |  | 12.655 | 595.3272 | 571.3313 | 2500 | 4 | 158172 |  | 30693 |  | 32967.1324 | 1404 |  | 12 | 48 | [6 empty] | 80 | 20 | 22 | 10 | 254 | 40 | 10 | 20 | 1145 | 30 | 18 |  |  | 40 | 30 | 20 | 1799 | 136 | 1935 | 2481.566 | 0.36 | 0.006 |  |  | 47.0429 | 45.1467 | [13 empty] | 33.1651 |  |  | 32.7593 |  |  | 12617 | 61.624 |  | 890.0326 | 393.264 |  | 116.8769 | 7944.7585 | 2431.3 | 943.1471 | 69.7931 | 48.4297 |  |  |  | 29.6053 |  | 384.2526 | 200.1759 | 26130.2597 | 39195.3895 | 0.62328 | 0.98137 | 45.5418 | 0.36413 | 0.00077906 | 56.6721 | 0.026254 | 0.041218 | 0.068268 | 0.0049954 | 0.0042341 | 0.019317 | 0.0006431 | 0.0012055 | 278.0735 | 0.12225 | 0.00064593 | 281.9121 | 0.11862 | 2.7681 | 0.1296 | 0.023295 | 0.0095783 | 0.0019179 | 0.0015915 | 0.0015117
Base | Par HEV CNG | 2015 | Low | Small_SUV | AUp | 8 | 7.93 | CNG |  | 28.3683 | 11.3323 | 467.6352 | 448.7408 | 2500 | 4 | 141171 |  | 32673 |  | 36263.8456 | 1544.4 |  | 13 | 48 |  |  | 34.1787 | 104.522 |  |  | 80 | 20 | 22 | 10 | 128 |  |  | 20 | 1145 | 30 | 18 |  |  | 40 | 30 | 20 | 1763 | 136 | 1899 | 2437.502 | 0.36 | 0.006 |  |  | 41.2657 | 39.5984 | [13 empty] | 29.5343 |  |  | 29.1543 |  |  | 12617 | 61.624 |  | 890.0326 | 392.076 |  | 116.8769 | 9520.9211 | 2431.3 | 943.1471 | 62.2914 | 48.4297 |  |  |  | 25.6579 |  | 384.2526 | 200.1759 | 27693.7853 | 41540.6779 | 0.63859 | 1.0268 | 0 | 0 | 0 | 0 | 0 | 0 | 0 | 0 | 0 | 0 | 0 | 0 | 0 | 0 | 0 | 0 | 0 | 0 | 0 | 0 | 0 | 0 | 0 | 0
Base | Par HEV SI | 2015 | Low | Small_SUV | AUp | 8 | 7.15 | SI |  |  | 14.1572 | 596.7691 | 581.1469 | 3000 | 6 | 149431 |  | 28590 |  | 32967.1324 | 1404 |  | 12 | 48 | [6 empty] | 80 | 20 | 22 | 10 | 132 | 40 | 10 | 20 | 1145 | 30 | 18 |  |  | 40 | 30 | 20 | 1677 | 136 | 1813 | 2332.238 | 0.36 | 0.006 |  |  | 42.1531 | 41.0496 | [13 empty] | 30.2908 |  |  | 29.9518 |  |  | 12617 | 61.624 |  | 809.1205 | 343.08 |  | 116.8769 | 4773.7954 | 2431.3 | 943.1471 | 65.9361 | 48.4297 |  |  |  | 25.6579 |  | 384.2526 | 200.1759 | 22820.3962 | 34230.5943 | 0.57463 | 0.87131 | 53.2609 | 0.40906 | 0.0089765 | 67.9114 | 0.1129 | 0.058675 | 0.1022 | 0.011303 | 0.0076099 | 0.039404 | 0.00096802 | 0.0017408 | 304.4601 | 0.13385 | 0.00070722 | 308.6629 | 0.12988 | 3.0308 | 0.1419 | 0.025506 | 0.010487 | 0.0020998 | 0.0017426 | 0.0016551
Base | Par HEV SI Turbo | 2015 | Low | Small_SUV | AUp | 8 | 7.76 | SI |  |  | 14.1572 | 630.6765 | 605.4494 | 2000 | 4 | 149001 |  | 30498 |  | 32967.1324 | 1404 |  | 12 | 48 | [6 empty] | 80 | 20 | 22 | 10 | 125 | 40 | 10 | 20 | 1145 | 30 | 18 |  |  | 40 | 30 | 20 | 1670 | 136 | 1806 | 2323.67 | 0.36 | 0.006 |  |  | 44.5482 | 42.7663 | [13 empty] | 31.6156 |  |  | 31.2214 |  |  | 12617 | 61.624 |  | 809.1205 | 365.976 |  | 116.8769 | 4991.4678 | 2431.3 | 943.1471 | 65.7464 | 48.4297 |  |  |  | 25.6579 |  | 384.2526 | 200.1759 | 23060.7748 | 34591.1623 | 0.57578 | 0.87706 | 51.029 | 0.39192 | 0.0086004 | 65.0656 | 0.10817 | 0.056216 | 0.09792 | 0.010829 | 0.007291 | 0.037753 | 0.00092745 | 0.0016679 | 291.7018 | 0.12824 | 0.00067758 | 295.7285 | 0.12443 | 2.9038 | 0.13595 | 0.024437 | 0.010048 | 0.0020119 | 0.0016695 | 0.0015858
Base | Par PHEV20 Turbo | 2015 | Low | Small_SUV | AUp | 8 | 7.91 | SI |  |  | 14.1572 | 613.2545 | 597.8405 | 2000 | 4 | 143330 |  | 41729 |  | 48965.886 | 10980.5328 | 7686.373 | 128 | 49 | [6 empty] | 80 | 20 | 22 | 10 | 122 | 40 | 10 | 20 | 1145 | 30 | 18 |  |  | 40 | 30 | 20 | 1784 | 136 | 1920 | 2463.206 | 0.36 | 0.006 | 123.7971 | 86.4759 | 43.3176 | 42.2288 | 168.7425 | 148.4869 | 46.9202 | 53.3774 | 34.8782 | 76.3683 | 66.633 | 120.8738 | 110.1162 | 71.4937 | 50.16 | 116.0329 | 165.7612 | 31.0461 | 228.0393 | 235.092 | 30.706 | 224.5669 | 231.5122 | 12617 | 61.624 | 75 | 2196.1066 | 500.748 |  | 116.8769 | 4991.4678 | 2431.3 | 943.1471 | 63.2441 | 48.4297 |  |  |  | 25.6579 |  | 384.2526 | 200.1759 | 24655.0306 | 36982.5458 | 0.60668 | 0.93092 | 32.1634 | 0.24703 | 0.0054208 | 41.0106 | 0.068181 | 0.035433 | 0.061719 | 0.0068257 | 0.0045955 | 0.023795 | 0.00058457 | 0.0010512 | 183.8584 | 0.080827 | 0.00042708 | 186.3964 | 0.078431 | 1.8302 | 0.08569 | 0.015402 | 0.0063331 | 0.0012681 | 0.0010523 | 0.0009995
Base | Par PHEV50 Turbo | 2015 | Low | Small_SUV | AUp | 8 | 7.87 | SI |  |  | 14.1572 | 580.1345 | 545.897 | 1400 | 4 | 81896 |  | 113974 |  | 132427.9908 | 28323.1015 | 19826.1711 | 330 | 53 | [6 empty] | 80 | 20 | 22 | 10 | 91 | 40 | 10 | 20 | 1145 | 30 | 18 |  |  | 40 | 30 | 20 | 1959 | 136 | 2095 | 2677.406 | 0.36 | 0.006 | 15273.6647 | 1153.0119 | 40.9781 | 38.5597 | 271.4894 | 297.0773 | 75.2618 | 68.7999 | 50.6477 | 208.1544 | 168.0103 | 237.0294 | 250.0827 | 188.1715 | 131.5622 | 242.9034 | 347.0048 | 29.1005 | 404.2913 | 416.7952 | 28.6639 | 408.6779 | 421.3174 | 12617 | 61.624 | 75 | 5664.6203 | 1367.688 |  | 116.8769 | 4991.4678 | 2431.3 | 943.1471 | 36.1364 | 48.4297 |  |  |  | 33.5526 |  | 384.2526 | 200.1759 | 28971.2714 | 43456.9071 | 0.67923 | 1.0826 | 12.2627 | 0.094182 | 0.0020668 | 15.6359 | 0.025995 | 0.013509 | 0.023531 | 0.0026024 | 0.0017521 | 0.0090724 | 0.00022288 | 0.0004008 | 70.0986 | 0.030817 | 0.00016283 | 71.0663 | 0.029903 | 0.6978 | 0.032671 | 0.0058724 | 0.0024146 | 0.00048347 | 0.0004012 | 0.00038107
Base | Split HEV | 2015 | Low | Small_SUV | Planetary |  | 8.07 | SI |  |  | 14.1572 | 847.3211 | 779.8529 | 2500 | 4 | 88777 |  | 93178 | 69264 | 46153.9853 | 1965.6 |  | 17 | 52 | 50 | [5 empty] | 50 |  | 24 |  | 100 | 40 | 10 | 20 | 1145 | 30 | 18 |  |  | 40 | 30 | 20 | 1646 | 136 | 1782 | 2294.294 | 0.36 | 0.006 |  |  | 59.851 | 55.0853 | [13 empty] | 40.1257 |  |  | 39.5137 |  |  | 12617 | 61.624 |  | 1132.7687 | 1118.136 | 831.168 |  | 4641.1317 | 1174.7337 | 943.1471 | 39.1727 |  |  |  |  | 25.6579 | 453.1075 | 384.2526 | 200.1759 | 23622.0759 | 35433.1138 | 0.57096 | 0.88754 | 40.2065 | 0.3088 | 0.0067764 | 51.2661 | 0.085231 | 0.044294 | 0.077153 | 0.0085326 | 0.0057447 | 0.029746 | 0.00073075 | 0.0013141 | 229.836 | 0.10104 | 0.00053388 | 233.0087 | 0.098044 | 2.2879 | 0.10712 | 0.019254 | 0.0079168 | 0.0015852 | 0.0013154 | 0.0012494
Base | Split PHEV20 | 2015 | Low | Small_SUV | Planetary |  | 7.87 | SI |  |  | 14.1572 | 804.341 | 760.2675 | 2500 | 4 | 93480 |  | 100384 | 72933 | 55287.06 | 9912.564 | 6938.7948 | 116 | 52 | 51 | [5 empty] | 50 |  | 24 |  | 103 | 40 | 10 | 20 | 1145 | 30 | 18 |  |  | 40 | 30 | 20 | 1749 | 136 | 1885 | 2420.366 | 0.36 | 0.006 | 975.9935 | 2820.317 | 56.8151 | 53.7019 | 222.8504 | 268.6295 | 32.0928 | 26.6312 | 20.7445 | 119.3982 | 102.2671 | 129.7578 | 136.5404 | 114.1818 | 77.7201 | 132.81 | 189.7285 | 38.8142 | 347.7871 | 358.5434 | 38.3169 | 355.635 | 366.634 | 12617 | 61.624 | 75 | 1982.5128 | 1204.608 | 875.196 |  | 4641.1317 | 1196.9712 | 943.1471 | 41.2479 |  |  |  |  | 25.6579 | 442.2965 | 384.2526 | 200.1759 | 24690.8216 | 37036.2323 | 0.59526 | 0.92491 | 20.758 | 0.15943 | 0.0034985 | 26.4679 | 0.044003 | 0.022868 | 0.039833 | 0.0044053 | 0.0029659 | 0.015357 | 0.00037728 | 0.00067846 | 118.6608 | 0.052165 | 0.00027563 | 120.2988 | 0.050619 | 1.1812 | 0.055304 | 0.0099406 | 0.0040873 | 0.0008184 | 0.00067915 | 0.00064507
Premium | BEV200 | 2015 | Low | Small_SUV |  |  | 5.9 | [10 empty] | 182519 |  | 210241.0464 | 58876.3296 | 52988.6966 | 312 | 58 | [8 empty] | 24 | 10 |  |  |  |  | 1164 | 30 | 28 |  |  | 40 | 34 | 20 | 1720 | 136 | 1856 | 2384.87 | 0.36 | 0.006 |  |  |  |  | 171.0029 | 220.4954 | 317.1375 | 245.9527 | 199.573 | [9 empty] | 276.1065 | 284.6459 |  | 284.5909 | 293.3927 | 12617 | 61.624 | 75 | 8242.6861 | 2190.228 |  |  |  |  | 943.1471 | [5 empty] | 37.5 |  | 384.2526 | 200.1759 | 24751.6138 | 37127.4207 | 0.58413 | 0.91268 | 121.5591 | 0.21377 | 0.0024646 | 128.6253 | 0.013969 | 0.04965 | 0.093731 | 0.01411 | 0.0078792 | 0.08188 | 0.00044048 | 0.0021124 | 0 | 0 | 0 | 0 | 0 | 0 | 0 | 0.01515 | 0.0038716 | 0 | 0.00055356 | 0.00069207
Premium | BEV300 | 2015 | Low | Small_SUV |  |  | 5.92 | [10 empty] | 197709 |  | 227680.8504 | 90632.304 | 81569.0736 | 480 | 59 | [8 empty] | 24 | 10 |  |  |  |  | 1164 | 30 | 28 |  |  | 40 | 34 | 20 | 1889 | 136 | 2025 | 2591.726 | 0.36 | 0.006 |  |  |  |  | 178.3148 | 231.1635 | 468.1739 | 361.14 | 294.006 | [9 empty] | 288.7096 | 297.6387 |  | 297.7693 | 306.9787 | 12617 | 61.624 | 75 | 12688.5226 | 2372.508 |  |  |  |  | 943.1471 | [5 empty] | 37.5 |  | 384.2526 | 200.1759 | 29379.7302 | 44069.5953 | 0.66826 | 1.0796 | 127.1077 | 0.22353 | 0.0025771 | 134.4965 | 0.014607 | 0.051916 | 0.098009 | 0.014754 | 0.0082389 | 0.085618 | 0.00046059 | 0.0022088 | 0 | 0 | 0 | 0 | 0 | 0 | 0 | 0.015841 | 0.0040484 | 0 | 0.00057882 | 0.00072366
Premium | BEV400 | 2015 | Low | Small_SUV |  |  | 5.92 | [10 empty] | 220469 |  | 253788.3816 | 136863.5789 | 123177.221 | 725 | 60 | [8 empty] | 24 | 10 |  |  |  |  | 1164 | 30 | 28 |  |  | 40 | 34 | 20 | 2135 | 136 | 2271 | 2892.83 | 0.36 | 0.006 |  |  |  |  | 207.3636 | 247.1874 | 607.9504 | 510.0049 | 394.7124 | [9 empty] | 321.8347 | 331.7884 |  | 328.6616 | 338.8264 | 12617 | 61.624 | 75 | 19160.901 | 2645.628 |  |  |  |  | 943.1471 | [5 empty] | 37.5 |  | 384.2526 | 200.1759 | 36125.2287 | 54187.8431 | 0.79294 | 1.3248 | 141.6914 | 0.24918 | 0.0028728 | 149.928 | 0.016283 | 0.057872 | 0.10925 | 0.016447 | 0.0091842 | 0.095441 | 0.00051343 | 0.0024623 | 0 | 0 | 0 | 0 | 0 | 0 | 0 | 0.017659 | 0.0045129 | 0 | 0.00064523 | 0.00080669
Premium | BEV500 | 2015 | Low | Small_SUV |  |  | 5.92 | [10 empty] | 247238 |  | 284600.868 | 190878.6038 | 171790.7435 | 1011 | 62 | [8 empty] | 24 | 10 |  |  |  |  | 1164 | 30 | 28 |  |  | 40 | 34 | 20 | 2423 | 136 | 2559 | 3245.342 | 0.36 | 0.006 |  |  |  |  | 240.4102 | 261.1413 | 731.34 | 673.2817 | 493.6496 | [9 empty] | 356.7703 | 367.8044 |  | 360.3242 | 371.4682 | 12617 | 61.624 | 75 | 26723.0045 | 2966.856 |  |  |  |  | 943.1471 | [5 empty] | 37.5 |  | 384.2526 | 200.1759 | 44008.5602 | 66012.8403 | 0.93823 | 1.6109 | 157.0722 | 0.27622 | 0.0031846 | 166.2029 | 0.01805 | 0.064155 | 0.12111 | 0.018233 | 0.010181 | 0.1058 | 0.00056917 | 0.0027296 | 0 | 0 | 0 | 0 | 0 | 0 | 0 | 0.019576 | 0.0050027 | 0 | 0.00071527 | 0.00089426
Premium | Conventional CI | 2015 | Low | Small_SUV | AUp | 6 | 6.05 | CI |  |  | 19.9316 | 643.4092 | 825.562 | 3500 | 6 | 201385 | [14 empty] | 65 | 18 | 22 |  | 306 | 63 | 20 | 20 | 1164 |  | 30 | 8 | 4 | 40 | 34 | 20 | 1814 | 136 | 1950 | 2499.926 | 0.36 | 0.006 |  |  | 32.2809 | 41.4197 | [13 empty] | 26.6555 |  |  | 27.1403 |  |  | 12617 | 61.624 |  |  |  |  | 116.8769 | 9307.5366 | 2323.16 |  | 404.1916 | 48.4297 | 15.0084 |  |  |  |  | 384.2526 | 200.1759 | 25478.2558 | 38217.3837 | 0.68374 | 0.97371 | 56.6636 | 0.45305 | 0.00096932 | 70.512 | 0.032666 | 0.051284 | 0.08494 | 0.0062154 | 0.0052681 | 0.024034 | 0.00080015 | 0.0014999 | 345.9822 | 0.1521 | 0.00080367 | 350.7581 | 0.14759 | 3.4441 | 0.16125 | 0.028984 | 0.011917 | 0.0023862 | 0.0019802 | 0.0018808
Premium | Conventional CNG | 2015 | Low | Small_SUV | AUp | 6 | 6.04 | CNG |  | 31.9176 | 12.7501 | 340.5061 | 439.0805 | 3600 | 6 | 205158 | [10 empty] | 38.455 | 117.5994 |  |  | 65 | 18 | 22 |  | 161 |  |  | 20 | 1164 |  | 28 | 7 | 3 | 40 | 34 | 20 | 1738 | 136 | 1874 | 2406.902 | 0.36 | 0.006 |  |  | 26.7062 | 34.4374 | [13 empty] | 22.4754 |  |  | 22.8921 |  |  | 12617 | 61.624 |  |  |  |  | 116.8769 | 10196.3815 | 2323.16 |  | 372.4938 | 48.4297 | 15.0084 |  |  |  |  | 384.2526 | 200.1759 | 26335.4028 | 39503.1042 | 0.68907 | 0.99365 | 0 | 0 | 0 | 0 | 0 | 0 | 0 | 0 | 0 | 0 | 0 | 0 | 0 | 0 | 0 | 0 | 0 | 0 | 0 | 0 | 0 | 0 | 0 | 0
Premium | Conventional SI | 2015 | Low | Small_SUV | AUp | 6 | 6.06 | SI |  |  | 19.9645 | 477.1075 | 676.8235 | 4000 | 6 | 211316 | [14 empty] | 65 | 18 | 22 |  | 164 | 56 | 20 | 20 | 1164 |  | 28 | 7 | 3 | 40 | 34 | 20 | 1661 | 136 | 1797 | 2312.654 | 0.36 | 0.006 |  |  | 24.072 | 34.1484 | [13 empty] | 21.1637 |  |  | 21.7824 |  |  | 12617 | 61.624 |  |  |  |  | 116.8769 | 4773.7954 | 2323.16 |  | 375.211 | 48.4297 | 15.0084 |  |  |  |  | 384.2526 | 200.1759 | 20915.5339 | 31373.3009 | 0.61846 | 0.83243 | 76.2303 | 0.58547 | 0.012848 | 97.199 | 0.1616 | 0.083979 | 0.14628 | 0.016178 | 0.010892 | 0.056397 | 0.0013855 | 0.0024915 | 435.7622 | 0.19157 | 0.0010122 | 441.7775 | 0.18589 | 4.3378 | 0.20309 | 0.036505 | 0.01501 | 0.0030054 | 0.002494 | 0.0023689
Premium | Conventional SI Turbo | 2015 | Low | Small_SUV | AUp | 6 | 6.09 | SI |  |  | 19.9645 | 568.6011 | 758.2273 | 3000 | 6 | 226185 | [14 empty] | 65 | 18 | 22 |  | 163 | 56 | 20 | 20 | 1164 |  | 28 | 7 | 3 | 40 | 34 | 20 | 1660 | 136 | 1796 | 2311.43 | 0.36 | 0.006 |  |  | 28.6882 | 38.2556 | [13 empty] | 24.2988 |  |  | 24.8421 |  |  | 12617 | 61.624 |  |  |  |  | 116.8769 | 5664.3184 | 2323.16 |  | 381.7719 | 48.4297 | 15.0084 |  |  |  |  | 384.2526 | 200.1759 | 21812.6178 | 32718.9268 | 0.62265 | 0.85199 | 66.3947 | 0.50993 | 0.01119 | 84.6579 | 0.14075 | 0.073144 | 0.12741 | 0.01409 | 0.0094865 | 0.049121 | 0.0012067 | 0.0021701 | 379.538 | 0.16685 | 0.00088161 | 384.7772 | 0.1619 | 3.7782 | 0.17689 | 0.031795 | 0.013073 | 0.0026177 | 0.0021723 | 0.0020633
Premium | EREV PHEV50 | 2015 | Low | Small_SUV | Voltec |  | 6.08 | SI |  |  | 19.608 | 1009.2603 | 920.7141 | 3000 | 6 | 110566 |  | 184406 | 110566 | 128610.4026 | 23586.5045 | 16510.5531 | 236 | 58 | 53 | [5 empty] | 60 |  | 24 |  | 112 | 55 | 15 | 20 | 1164 | 30 | 28 |  |  | 40 | 34 | 20 | 1949 | 136 | 2085 | 2665.166 | 0.36 | 0.006 | 65535 | 65535 | 51.847 | 47.2983 | 220.4907 | 263.4323 | 77.1849 | 64.618 | 50.0709 | 272.1413 | 201.3995 | 191.6717 | 213.1513 | 241.5553 | 164.4979 | 201.3375 | 287.625 | 35.3251 | 342.592 | 353.1877 | 34.7226 | 349.9534 | 360.7767 | 12617 | 61.624 | 75 | 4717.3009 | 2212.872 | 1326.792 |  | 5566.9968 | 1432.4657 | 943.1471 | 48.787 |  |  |  |  | 37.5 |  | 384.2526 | 200.1759 | 29623.9141 | 44435.8711 | 0.64464 | 1.0995 | 132.6388 | 0.29133 | 0.0041434 | 142.4768 | 0.034906 | 0.060974 | 0.11353 | 0.016339 | 0.009363 | 0.089993 | 0.00062334 | 0.0024551 | 56.0635 | 0.024647 | 0.00013023 | 56.8374 | 0.023916 | 0.55809 | 0.026129 | 0.020005 | 0.0058433 | 0.00038667 | 0.00088022 | 0.0010041
Premium | Fuel Cell 300 | 2015 | Low | Small_SUV |  |  | 6.08 |  | 5.4414 |  |  | 354.2941 | 471.9658 |  |  |  | 148457 | 181630 |  | 39560.5588 | 1684.8 |  | 14 | 58 |  | 5.4414 |  |  | 173 | 123.5209 |  |  | 24 | 10 |  |  |  |  | 1164 | 30 | 28 |  |  | 40 | 34 | 20 | 1724 | 136 | 1860 | 2389.766 | 0.36 | 0.006 |  |  | 63.7437 | 84.915 | [13 empty] | 50.4278 |  |  | 52.1531 |  |  | 12617 | 61.624 |  | 970.9446 | 2179.56 |  |  |  |  | 943.1471 |  |  |  | 11282.732 | 2926.1932 | 29.6053 | 388.3779 | 384.2526 | 200.1759 | 31983.6126 | 47975.4189 | 1.0649 | 1.3839 | 219.0911 | 0.36004 | 0.0021222 | 230.4548 | 0.028087 | 0.052448 | 0.077553 | 0.010935 | 0.0087081 | 0.056835 | 0.00090856 | 0.0023724 | 0 | 0 | 0 | 0 | 0 | 0 | 0 | 0.02284 | 0.0058368 | 0 | 0.00083453 | 0.0010434
Premium | Fuel Cell 400 | 2015 | Low | Small_SUV |  |  | 6.09 |  | 7.3592 |  |  | 468.9939 | 631.4668 |  |  |  | 152660 | 185801 |  | 39560.5588 | 1684.8 |  | 14 | 58 |  | 7.3592 |  |  | 178 | 167.0542 |  |  | 24 | 10 |  |  |  |  | 1164 | 30 | 28 |  |  | 40 | 34 | 20 | 1774 | 136 | 1910 | 2450.966 | 0.36 | 0.006 |  |  | 62.3911 | 84.0052 | [13 empty] | 49.6787 |  |  | 51.4196 |  |  | 12617 | 61.624 |  | 970.9446 | 2229.612 |  |  |  |  | 943.1471 |  |  |  | 11602.16 | 3574.4096 | 29.6053 | 388.3779 | 384.2526 | 200.1759 | 33001.309 | 49501.9635 | 1.0666 | 1.424 | 222.3946 | 0.36547 | 0.0021542 | 233.9296 | 0.028511 | 0.053239 | 0.078722 | 0.0111 | 0.0088394 | 0.057692 | 0.00092226 | 0.0024081 | 0 | 0 | 0 | 0 | 0 | 0 | 0 | 0.023184 | 0.0059249 | 0 | 0.00084712 | 0.0010591
Premium | Fuel Cell HEV | 2015 | Low | Small_SUV |  |  | 6.05 |  | 5.6 |  |  | 366.6077 | 485.7221 |  |  |  | 146864 | 183225 |  | 39560.5588 | 1684.8 |  | 14 | 58 |  | 5.6 |  |  | 171 | 127.12 |  |  | 24 | 10 |  |  |  |  | 1164 | 30 | 28 |  |  | 40 | 34 | 20 | 1726 | 136 | 1862 | 2392.214 | 0.36 | 0.006 |  |  | 64.0911 | 84.915 | [13 empty] | 50.5661 |  |  | 52.2687 |  |  | 12617 | 61.624 |  | 970.9446 | 2198.7 |  |  |  |  | 943.1471 |  |  |  | 11161.664 | 2979.8 | 29.6053 | 388.3779 | 384.2526 | 200.1759 | 31935.2914 | 47902.9371 | 1.0928 | 1.3815 | 218.4917 | 0.35906 | 0.0021164 | 229.8243 | 0.028011 | 0.052305 | 0.077341 | 0.010905 | 0.0086843 | 0.05668 | 0.00090608 | 0.0023659 | 0 | 0 | 0 | 0 | 0 | 0 | 0 | 0.022777 | 0.0058209 | 0 | 0.00083225 | 0.0010405
Premium | Micro Hybrid CI | 2015 | Low | Small_SUV | AUp | 6 | 6.08 | CI |  |  | 19.9316 | 644.6035 | 824.7632 | 3500 | 6 | 201385 |  | 5000 |  | 1072.0385 | 840 |  |  | 9 | [6 empty] | 65 | 18 | 22 |  | 306 | 63 | 20 | 20 | 1164 |  | 30 |  |  | 40 | 34 | 20 | 1811 | 136 | 1947 | 2496.254 | 0.36 | 0.006 |  |  | 32.3408 | 41.3797 | [13 empty] | 26.6719 |  |  | 27.1487 |  |  | 12617 | 161.624 |  |  | 60 |  | 116.8769 | 9307.5366 | 2323.16 | 76.813 | 404.1916 | [6 empty] | 384.2526 | 200.1759 | 25651.6307 | 38477.4461 | 0.68704 | 0.97986 | 56.6288 | 0.45277 | 0.00096872 | 70.4688 | 0.032646 | 0.051253 | 0.084888 | 0.0062116 | 0.0052649 | 0.024019 | 0.00079966 | 0.001499 | 345.77 | 0.15201 | 0.00080318 | 350.5431 | 0.1475 | 3.442 | 0.16115 | 0.028966 | 0.01191 | 0.0023848 | 0.001979 | 0.0018797
Premium | Micro Hybrid CNG | 2015 | Low | Small_SUV | AUp | 6 | 6.23 | CNG |  | 31.9176 | 12.7501 | 354.3795 | 439.6985 | 3600 | 6 | 205158 |  | 5000 |  | 1072.0385 | 840 |  |  | 9 |  |  | 38.455 | 117.5994 |  |  | 65 | 18 | 22 |  | 161 |  |  | 20 | 1164 |  | 28 |  |  | 40 | 34 | 20 | 1737.0544 | 136 | 1873.0544 | 2405.7446 | 0.36 | 0.006 |  |  | 27.7943 | 34.4859 | [13 empty] | 22.9705 |  |  | 23.2982 |  |  | 12617 | 161.624 |  |  | 60 |  | 116.8769 | 10196.3815 | 2323.16 | 76.813 | 372.4938 | [6 empty] | 384.2526 | 200.1759 | 26508.7778 | 39763.1666 | 0.69096 | 0.99845 | 0 | 0 | 0 | 0 | 0 | 0 | 0 | 0 | 0 | 0 | 0 | 0 | 0 | 0 | 0 | 0 | 0 | 0 | 0 | 0 | 0 | 0 | 0 | 0
Premium | Micro Hybrid SI | 2015 | Low | Small_SUV | AUp | 6 | 6.29 | SI |  |  | 19.9645 | 505.8331 | 676.971 | 4000 | 6 | 211316 |  | 5000 |  | 1072.0385 | 840 |  |  | 9 | [6 empty] | 65 | 18 | 22 |  | 164 | 56 | 20 | 20 | 1164 |  | 28 |  |  | 40 | 34 | 20 | 1660 | 136 | 1796 | 2311.43 | 0.36 | 0.006 |  |  | 25.5213 | 34.1559 | [13 empty] | 21.8618 |  |  | 22.3578 |  |  | 12617 | 161.624 |  |  | 60 |  | 116.8769 | 4773.7954 | 2323.16 | 76.813 | 375.211 | [6 empty] | 384.2526 | 200.1759 | 21088.9088 | 31633.3633 | 0.61856 | 0.83554 | 73.7959 | 0.56678 | 0.012437 | 94.0949 | 0.15643 | 0.081297 | 0.14161 | 0.015661 | 0.010544 | 0.054596 | 0.0013412 | 0.002412 | 421.846 | 0.18545 | 0.00097989 | 427.6692 | 0.17995 | 4.1993 | 0.19661 | 0.035339 | 0.014531 | 0.0029095 | 0.0024144 | 0.0022933
Premium | Micro Hybrid SI Turbo | 2015 | Low | Small_SUV | AUp | 6 | 6.29 | SI |  |  | 19.9645 | 593.2757 | 758.4 | 3000 | 6 | 226185 |  | 5000 |  | 1072.0385 | 840 |  |  | 9 | [6 empty] | 65 | 18 | 22 |  | 163 | 56 | 20 | 20 | 1164 |  | 28 |  |  | 40 | 34 | 20 | 1659 | 136 | 1795 | 2310.206 | 0.36 | 0.006 |  |  | 29.9331 | 38.2643 | [13 empty] | 24.8597 |  |  | 25.2994 |  |  | 12617 | 161.624 |  |  | 60 |  | 116.8769 | 5664.3184 | 2323.16 | 76.813 | 381.7719 | [6 empty] | 384.2526 | 200.1759 | 21985.9928 | 32978.9892 | 0.624 | 0.85628 | 64.8968 | 0.49843 | 0.010938 | 82.7479 | 0.13757 | 0.071494 | 0.12453 | 0.013772 | 0.0092725 | 0.048013 | 0.0011795 | 0.0021211 | 370.9752 | 0.16309 | 0.00086172 | 376.0962 | 0.15825 | 3.6929 | 0.1729 | 0.031078 | 0.012778 | 0.0025586 | 0.0021232 | 0.0020167
Premium | Mild Hybrid BISG CI | 2015 | Low | Small_SUV | AUp | 6 | 5.98 | CI |  |  | 19.9316 | 699.4288 | 836.2977 | 3500 | 6 | 201385 |  | 10000 |  | 7692.3309 | 403.2 |  | 5.9378 | 18 | [6 empty] | 65 | 18 | 22 |  | 306 | 63 | 20 | 20 | 1164 | 20 | 30 |  |  | 40 | 34 | 20 | 1846 | 136 | 1982 | 2539.094 | 0.36 | 0.006 |  |  | 35.0914 | 41.9584 | [13 empty] | 27.9704 |  |  | 28.2652 |  |  | 12617 | 61.624 |  | 188.7948 | 120 |  | 116.8769 | 9307.5366 | 2323.16 | 471.5736 | 246.5262 |  |  |  |  | 23.6842 |  | 384.2526 | 200.1759 | 26061.2048 | 39091.8072 | 0.63291 | 0.991 | 53.9998 | 0.43175 | 0.00092375 | 67.1972 | 0.03113 | 0.048873 | 0.080947 | 0.0059232 | 0.0050204 | 0.022904 | 0.00076254 | 0.0014294 | 329.7172 | 0.14495 | 0.00076589 | 334.2687 | 0.14065 | 3.2822 | 0.15367 | 0.027621 | 0.011357 | 0.002274 | 0.0018871 | 0.0017924
Premium | Mild Hybrid BISG CNG | 2015 | Low | Small_SUV | AUp | 6 | 6.31 | CNG |  | 31.9176 | 12.7501 | 381.4367 | 446.5866 | 3600 | 6 | 205158 |  | 10000 |  | 7692.3309 | 403.2 |  | 5.9378 | 18 |  |  | 38.455 | 117.5994 |  |  | 65 | 18 | 22 |  | 161 |  |  | 20 | 1164 | 20 | 28 |  |  | 40 | 34 | 20 | 1772.0544 | 136 | 1908.0544 | 2448.5846 | 0.36 | 0.006 |  |  | 29.9164 | 35.0261 | [13 empty] | 24.0124 |  |  | 24.2021 |  |  | 12617 | 61.624 |  | 188.7948 | 120 |  | 116.8769 | 10196.3815 | 2323.16 | 471.5736 | 231.5097 |  |  |  |  | 23.6842 |  | 384.2526 | 200.1759 | 26935.0332 | 40402.5498 | 0.636 | 1.0109 | 0 | 0 | 0 | 0 | 0 | 0 | 0 | 0 | 0 | 0 | 0 | 0 | 0 | 0 | 0 | 0 | 0 | 0 | 0 | 0 | 0 | 0 | 0 | 0
Premium | Mild Hybrid BISG SI | 2015 | Low | Small_SUV | AUp | 6 | 6.23 | SI |  |  | 19.9645 | 526.1569 | 680.0222 | 4000 | 6 | 211316 |  | 10000 |  | 7692.3309 | 403.2 |  | 5.9378 | 18 | [6 empty] | 65 | 18 | 22 |  | 164 | 56 | 20 | 20 | 1164 | 20 | 28 |  |  | 40 | 34 | 20 | 1695 | 136 | 1831 | 2354.27 | 0.36 | 0.006 |  |  | 26.5467 | 34.3098 | [13 empty] | 22.3716 |  |  | 22.792 |  |  | 12617 | 61.624 |  | 188.7948 | 120 |  | 116.8769 | 4773.7954 | 2323.16 | 471.5736 | 234.2269 |  |  |  |  | 23.6842 |  | 384.2526 | 200.1759 | 21515.1643 | 32272.7464 | 0.57627 | 0.84862 | 72.1144 | 0.55386 | 0.012154 | 91.951 | 0.15287 | 0.079445 | 0.13838 | 0.015304 | 0.010304 | 0.053352 | 0.0013107 | 0.002357 | 412.2342 | 0.18123 | 0.00095756 | 417.9247 | 0.17585 | 4.1036 | 0.19213 | 0.034534 | 0.0142 | 0.0028432 | 0.0023594 | 0.002241
Premium | Mild Hybrid BISG SI Turbo | 2015 | Low | Small_SUV | AUp | 6 | 6.2 | SI |  |  | 19.9645 | 632.0702 | 767.6157 | 3000 | 6 | 226185 |  | 10000 |  | 7692.3309 | 403.2 |  | 5.9378 | 18 | [6 empty] | 65 | 18 | 22 |  | 163 | 56 | 20 | 20 | 1164 | 20 | 28 |  |  | 40 | 34 | 20 | 1694 | 136 | 1830 | 2353.046 | 0.36 | 0.006 |  |  | 31.8905 | 38.7293 | [13 empty] | 25.8167 |  |  | 26.1286 |  |  | 12617 | 61.624 |  | 188.7948 | 120 |  | 116.8769 | 5664.3184 | 2323.16 | 471.5736 | 240.7878 |  |  |  |  | 23.6842 |  | 384.2526 | 200.1759 | 22412.2482 | 33618.3723 | 0.57876 | 0.86845 | 62.4912 | 0.47995 | 0.010532 | 79.6806 | 0.13247 | 0.068843 | 0.11992 | 0.013262 | 0.0089287 | 0.046233 | 0.0011358 | 0.0020425 | 357.224 | 0.15704 | 0.00082978 | 362.1551 | 0.15239 | 3.556 | 0.16649 | 0.029926 | 0.012305 | 0.0024638 | 0.0020445 | 0.001942
Premium | Par HEV CI | 2015 | Low | Small_SUV | AUp | 8 | 4.84 | CI |  |  | 17.4006 | 732.1779 | 726.9759 | 3500 | 6 | 217029 |  | 32772 |  | 36263.8456 | 1544.4 |  | 13 | 48 | [6 empty] | 80 | 20 | 22 | 10 | 325 | 55 | 15 | 20 | 1164 | 30 | 28 |  |  | 40 | 34 | 20 | 1924 | 136 | 2060 | 2634.566 | 0.36 | 0.006 |  |  | 42.0777 | 41.7788 | [13 empty] | 30.4945 |  |  | 30.2165 |  |  | 12617 | 61.624 |  | 890.0326 | 393.264 |  | 116.8769 | 9307.5366 | 2431.3 | 943.1471 | 95.7636 | 48.4297 |  |  |  | 29.6053 |  | 384.2526 | 200.1759 | 27519.0083 | 41278.5125 | 0.65159 | 1.0371 | 49.5302 | 0.39602 | 0.00084729 | 61.6352 | 0.028554 | 0.044828 | 0.074247 | 0.0054329 | 0.0046049 | 0.021008 | 0.00069942 | 0.0013111 | 302.4263 | 0.13295 | 0.00070249 | 306.601 | 0.12901 | 3.0105 | 0.14095 | 0.025335 | 0.010417 | 0.0020858 | 0.0017309 | 0.0016441
Premium | Par HEV CNG | 2015 | Low | Small_SUV | AUp | 8 | 6.02 | CNG |  | 30.981 | 12.376 | 455.5577 | 443.0767 | 4000 | 6 | 212353 |  | 34852 |  | 39560.5588 | 1684.8 |  | 14 | 48 |  |  | 37.3265 | 114.1485 |  |  | 80 | 20 | 22 | 10 | 165 |  |  | 20 | 1164 | 30 | 28 |  |  | 40 | 34 | 20 | 1846 | 136 | 1982 | 2539.094 | 0.36 | 0.006 |  |  | 36.8098 | 35.8013 | [13 empty] | 26.8162 |  |  | 26.4971 |  |  | 12617 | 61.624 |  | 970.9446 | 418.224 |  | 116.8769 | 10196.3815 | 2431.3 | 943.1471 | 93.7003 | 48.4297 |  |  |  | 29.6053 |  | 384.2526 | 200.1759 | 28511.662 | 42767.493 | 0.65631 | 1.0609 | 0 | 0 | 0 | 0 | 0 | 0 | 0 | 0 | 0 | 0 | 0 | 0 | 0 | 0 | 0 | 0 | 0 | 0 | 0 | 0 | 0 | 0 | 0 | 0
Premium | Par HEV SI | 2015 | Low | Small_SUV | AUp | 8 | 5.99 | SI |  |  | 19.4661 | 729.0941 | 730.257 | 4000 | 6 | 201539 |  | 29903 |  | 32967.1324 | 1404 |  | 12 | 48 | [6 empty] | 80 | 20 | 22 | 10 | 159 | 55 | 15 | 20 | 1164 | 30 | 28 |  |  | 40 | 34 | 20 | 1757 | 136 | 1893 | 2430.158 | 0.36 | 0.006 |  |  | 37.4545 | 37.5143 | [13 empty] | 27.5865 |  |  | 27.3481 |  |  | 12617 | 61.624 |  | 809.1205 | 358.836 |  | 116.8769 | 4773.7954 | 2431.3 | 943.1471 | 88.9287 | 48.4297 |  |  |  | 29.6053 |  | 384.2526 | 200.1759 | 22863.0921 | 34294.6381 | 0.58111 | 0.87946 | 58.4819 | 0.44916 | 0.0098565 | 74.5685 | 0.12397 | 0.064427 | 0.11222 | 0.012411 | 0.0083559 | 0.043267 | 0.0010629 | 0.0019115 | 334.3054 | 0.14697 | 0.00077655 | 338.9202 | 0.14261 | 3.3279 | 0.15581 | 0.028006 | 0.011515 | 0.0023057 | 0.0019134 | 0.0018174
Premium | Par HEV SI Turbo | 2015 | Low | Small_SUV | AUp | 8 | 6.1 | SI |  |  | 19.4661 | 807.5328 | 793.5375 | 3000 | 6 | 198421 |  | 31872 |  | 36263.8456 | 1544.4 |  | 13 | 48 | [6 empty] | 80 | 20 | 22 | 10 | 149 | 55 | 15 | 20 | 1164 | 30 | 28 |  |  | 40 | 34 | 20 | 1748 | 136 | 1884 | 2419.142 | 0.36 | 0.006 |  |  | 41.484 | 40.7651 | [13 empty] | 29.9791 |  |  | 29.6706 |  |  | 12617 | 61.624 |  | 890.0326 | 382.464 |  | 116.8769 | 5664.3184 | 2431.3 | 943.1471 | 87.5529 | 48.4297 |  |  |  | 29.6053 |  | 384.2526 | 200.1759 | 23856.7794 | 35785.169 | 0.59186 | 0.90902 | 53.8146 | 0.41331 | 0.0090699 | 68.6174 | 0.11408 | 0.059285 | 0.10327 | 0.011421 | 0.007689 | 0.039814 | 0.00097808 | 0.0017589 | 307.6252 | 0.13524 | 0.00071457 | 311.8717 | 0.13123 | 3.0623 | 0.14337 | 0.025771 | 0.010596 | 0.0021217 | 0.0017607 | 0.0016723
Premium | Par PHEV20 Turbo | 2015 | Low | Small_SUV | AUp | 8 | 5.91 | SI |  |  | 19.4661 | 753.0775 | 765.6708 | 3000 | 6 | 212972 |  | 43438 |  | 51025.272 | 11176.164 | 7823.3148 | 130 | 49 | [6 empty] | 80 | 20 | 22 | 10 | 156 | 55 | 15 | 20 | 1164 | 30 | 28 |  |  | 40 | 34 | 20 | 1873 | 136 | 2009 | 2572.142 | 0.36 | 0.006 | 111.476 | 80.5529 | 38.6866 | 39.3335 | 171.8689 | 151.125 | 46.8926 | 53.3754 | 34.8669 | 68.3763 | 62.0619 | 123.8607 | 112.2395 | 65.5193 | 45.7679 | 118.6312 | 169.4731 | 28.5806 | 232.1916 | 239.3728 | 28.3836 | 228.6355 | 235.7067 | 12617 | 61.624 | 75 | 2235.2328 | 521.256 |  | 116.8769 | 5664.3184 | 2431.3 | 943.1471 | 93.9735 | 48.4297 |  |  |  | 29.6053 |  | 384.2526 | 200.1759 | 25422.1922 | 38133.2883 | 0.59474 | 0.9627 | 35.2499 | 0.27073 | 0.005941 | 44.9461 | 0.074724 | 0.038833 | 0.067642 | 0.0074807 | 0.0050365 | 0.026079 | 0.00064067 | 0.0011521 | 201.5021 | 0.088584 | 0.00046806 | 204.2837 | 0.085957 | 2.0059 | 0.093913 | 0.01688 | 0.0069408 | 0.0013898 | 0.0011533 | 0.0010954
Premium | Par PHEV50 Turbo | 2015 | Low | Small_SUV | AUp | 8 | 5.91 | SI |  |  | 19.4661 | 742.0926 | 755.5629 | 3000 | 6 | 182263 |  | 117316 |  | 136528.7742 | 29114.9057 | 20380.434 | 340 | 54 | [6 empty] | 80 | 20 | 22 | 10 | 141 | 55 | 15 | 20 | 1164 | 30 | 28 |  |  | 40 | 34 | 20 | 2073 | 136 | 2209 | 2816.942 | 0.36 | 0.006 | 2954.9552 | 992.466 | 38.1223 | 38.8143 | 279.2955 | 303.4113 | 75.2158 | 69.2513 | 50.7723 | 189.6891 | 169.219 | 245.8549 | 256.3437 | 179.553 | 125.9274 | 250.5749 | 357.9641 | 28.2238 | 414.4966 | 427.3161 | 28.032 | 418.6307 | 431.5781 | 12617 | 61.624 | 75 | 5822.9811 | 1407.792 |  | 116.8769 | 5664.3184 | 2431.3 | 943.1471 | 80.4232 | 48.4297 |  |  |  | 37.5 |  | 384.2526 | 200.1759 | 29890.821 | 44836.2315 | 0.66227 | 1.1175 | 12.8115 | 0.098396 | 0.0021592 | 16.3355 | 0.027158 | 0.014114 | 0.024584 | 0.0027188 | 0.0018305 | 0.0094783 | 0.00023285 | 0.00041874 | 73.2353 | 0.032196 | 0.00017012 | 74.2462 | 0.031241 | 0.72903 | 0.034132 | 0.0061352 | 0.0025226 | 0.0005051 | 0.00041916 | 0.00039812
Premium | Split HEV | 2015 | Low | Small_SUV | Planetary |  | 6.05 | SI |  |  | 19.4661 | 1077.3438 | 978.3571 | 3000 | 6 | 121389 |  | 127844 | 94708 | 62637.5515 | 2667.6 |  | 23 | 54 | 52 | [5 empty] | 50 |  | 24 |  | 117 | 55 | 15 | 20 | 1164 | 30 | 28 |  |  | 40 | 34 | 20 | 1726 | 136 | 1862 | 2392.214 | 0.36 | 0.006 |  |  | 55.3446 | 50.2595 | [13 empty] | 37.3063 |  |  | 36.667 |  |  | 12617 | 61.624 |  | 1537.329 | 1534.128 | 1136.496 |  | 5566.9968 | 1328.9349 | 943.1471 | 53.5627 |  |  |  |  | 29.6053 | 614.9316 | 384.2526 | 200.1759 | 26008.1838 | 39012.2757 | 0.6145 | 0.97661 | 43.2451 | 0.33214 | 0.0072885 | 55.1405 | 0.091672 | 0.047641 | 0.082984 | 0.0091775 | 0.0061789 | 0.031994 | 0.00078598 | 0.0014134 | 247.2057 | 0.10868 | 0.00057423 | 250.6182 | 0.10545 | 2.4608 | 0.11521 | 0.020709 | 0.0085151 | 0.001705 | 0.0014149 | 0.0013439
Premium | Split PHEV20 | 2015 | Low | Small_SUV | Planetary |  | 5.85 | SI |  |  | 19.4661 | 986.7912 | 946.0147 | 3500 | 6 | 127675 |  | 141220 | 99612 | 71491.602 | 10291.4064 | 7203.9845 | 120 | 55 | 52 | [5 empty] | 50 |  | 24 |  | 121 | 55 | 15 | 20 | 1164 | 30 | 28 |  |  | 40 | 34 | 20 | 1828 | 136 | 1964 | 2517.062 | 0.36 | 0.006 | 1716.8937 | 3580.1284 | 50.6928 | 48.598 | 237.1385 | 275.0993 | 31.3115 | 26.9987 | 20.5595 | 108.8956 | 93.7109 | 136.6785 | 141.1378 | 104.0772 | 71.0464 | 138.6852 | 198.1217 | 35.3866 | 363.1727 | 374.4048 | 34.9632 | 369.6802 | 381.1136 | 12617 | 61.624 | 75 | 2058.2813 | 1694.64 | 1195.344 |  | 5566.9968 | 1358.6573 | 943.1471 | 56.3363 |  |  |  |  | 29.6053 | 571.9328 | 384.2526 | 200.1759 | 26812.9934 | 40219.4901 | 0.60438 | 1.0042 | 22.7079 | 0.1744 | 0.0038272 | 28.9541 | 0.048137 | 0.025016 | 0.043575 | 0.0048191 | 0.0032445 | 0.0168 | 0.00041272 | 0.0007422 | 129.8071 | 0.057065 | 0.00030152 | 131.599 | 0.055373 | 1.2922 | 0.060499 | 0.010874 | 0.0044713 | 0.00089527 | 0.00074294 | 0.00070566
Base | BEV200 | 2020 | Low | Compact |  |  | 9.02 | [10 empty] | 91813 |  | 106256.304 | 42737.4922 | 38463.7429 | 226 | 52 | [8 empty] | 12 | 10 |  |  |  |  | 877.5621 | 30 | 15 |  |  | 37.2 | 22 | 17 | 1299 | 136 | 1435 | 1869.566 | 0.2945 | 0.0057 |  |  |  |  | 126.7455 | 157.5912 | 310.5901 | 249.7976 | 198.2634 | [9 empty] | 200.8944 | 207.1077 |  | 206.1823 | 212.559 | 7990.1897 | 61.624 | 45 | 5470.399 | 826.317 |  |  |  |  | 852.5303 | [5 empty] | 17.7632 |  | 297.7404 | 190.3653 | 15751.9289 | 23627.8933 | 0.46644 | 0.58018 | 88.4461 | 0.15554 | 0.0017932 | 93.5875 | 0.010164 | 0.036125 | 0.068198 | 0.010267 | 0.0057329 | 0.059576 | 0.00032049 | 0.001537 | 0 | 0 | 0 | 0 | 0 | 0 | 0 | 0.011023 | 0.002817 | 0 | 0.00040277 | 0.00050355
Base | BEV300 | 2020 | Low | Compact |  |  | 8.52 | [10 empty] | 99489 |  | 115197.2802 | 66779.1022 | 60101.1919 | 354 | 52 | [8 empty] | 12 | 10 |  |  |  |  | 877.5621 | 30 | 15 |  |  | 37.2 | 22 | 17 | 1427 | 136 | 1563 | 2026.238 | 0.2945 | 0.0057 |  |  |  |  | 131.9501 | 165.439 | 466.1664 | 371.8028 | 296.592 | [9 empty] | 210.0287 | 216.5245 |  | 215.7697 | 222.443 | 7990.1897 | 61.624 | 45 | 8547.7251 | 895.401 |  |  |  |  | 852.5303 | [5 empty] | 17.7632 |  | 297.7404 | 190.3653 | 18898.339 | 28347.5085 | 0.5348 | 0.69366 | 92.4676 | 0.16261 | 0.0018748 | 97.8427 | 0.010626 | 0.037767 | 0.071299 | 0.010733 | 0.0059936 | 0.062285 | 0.00033507 | 0.0016069 | 0 | 0 | 0 | 0 | 0 | 0 | 0 | 0.011524 | 0.0029451 | 0 | 0.00042108 | 0.00052645
Base | BEV400 | 2020 | Low | Compact |  |  | 8.56 | [10 empty] | 109665 |  | 126941.4822 | 99887.9688 | 89899.1719 | 529 | 53 | [8 empty] | 12 | 10 |  |  |  |  | 877.5621 | 30 | 15 |  |  | 37.2 | 22 | 17 | 1603 | 136 | 1739 | 2241.662 | 0.2945 | 0.0057 |  |  |  |  | 153.0872 | 176.5725 | 601.0178 | 521.0783 | 395.5315 | [9 empty] | 233.7937 | 241.0244 |  | 237.8198 | 245.175 | 7990.1897 | 61.624 | 45 | 12785.66 | 986.985 |  |  |  |  | 852.5303 | [5 empty] | 17.7632 |  | 297.7404 | 190.3653 | 23227.8579 | 34841.7868 | 0.6303 | 0.85118 | 102.9304 | 0.18101 | 0.0020869 | 108.9137 | 0.011829 | 0.042041 | 0.079367 | 0.011948 | 0.0066718 | 0.069332 | 0.00037298 | 0.0017887 | 0 | 0 | 0 | 0 | 0 | 0 | 0 | 0.012828 | 0.0032783 | 0 | 0.00046872 | 0.00058601
Base | BEV500 | 2020 | Low | Compact |  |  | 8.56 | [10 empty] | 122461 |  | 141676.4856 | 140000.0285 | 126000.0256 | 741 | 54 | [8 empty] | 12 | 10 |  |  |  |  | 877.5621 | 30 | 15 |  |  | 37.2 | 22 | 17 | 1816 | 136 | 1952 | 2502.374 | 0.2945 | 0.0057 |  |  |  |  | 178.1915 | 186.3118 | 723.6997 | 692.1578 | 496.6541 | [9 empty] | 259.7795 | 267.8139 |  | 261.1715 | 269.249 | 7990.1897 | 61.624 | 45 | 17920.0036 | 1102.149 |  |  |  |  | 852.5303 | [5 empty] | 17.7632 |  | 297.7404 | 190.3653 | 28477.3655 | 42716.0483 | 0.74577 | 1.0418 | 114.3709 | 0.20113 | 0.0023189 | 121.0193 | 0.013143 | 0.046714 | 0.088188 | 0.013276 | 0.0074133 | 0.077038 | 0.00041443 | 0.0019875 | 0 | 0 | 0 | 0 | 0 | 0 | 0 | 0.014254 | 0.0036427 | 0 | 0.00052082 | 0.00065115
Base | Conventional CI | 2020 | Low | Compact | AUp | 7 | 8.96 | CI |  |  | 10.124 | 456.7231 | 575.8352 | 1500 | 4 | 93010 | [14 empty] | 60 | 17 | 14 |  | 176 | 32 | 10 | 20 | 877.5621 |  | 20 | 7 | 4 | 37.2 | 22 | 17 | 1314 | 136 | 1450 | 1887.926 | 0.2945 | 0.0057 |  |  | 45.113 | 56.8783 | [13 empty] | 35.6238 |  |  | 36.2209 |  |  | 7990.1897 | 61.624 |  |  |  |  | 111.1488 | 7651.3627 | 2276.53 |  | 338.9056 | 46.0561 | 14.2729 |  |  |  |  | 297.7404 | 190.3653 | 18978.1955 | 28467.2932 | 0.53676 | 0.73361 | 42.3985 | 0.339 | 0.00072529 | 52.7606 | 0.024442 | 0.038373 | 0.063557 | 0.0046506 | 0.0039418 | 0.017983 | 0.00059871 | 0.0011223 | 258.8811 | 0.11381 | 0.00060135 | 262.4547 | 0.11043 | 2.5771 | 0.12066 | 0.021687 | 0.0089173 | 0.0017855 | 0.0014817 | 0.0014073
Base | Conventional CNG | 2020 | Low | Compact | AUp | 7 | 8.99 | CNG |  | 25.4842 | 10.1801 | 395.244 | 517.2055 | 2000 | 4 | 114700 | [10 empty] | 30.7039 | 89.5157 |  |  | 60 | 17 | 14 |  | 114 |  |  | 20 | 877.5621 |  | 15 | 6 | 3 | 37.2 | 22 | 17 | 1323 | 136 | 1459 | 1898.942 | 0.2945 | 0.0057 |  |  | 38.8252 | 50.8055 | [13 empty] | 31.6598 |  |  | 32.3104 |  |  | 7990.1897 | 61.624 |  |  |  |  | 111.1488 | 9300.3861 | 2276.53 |  | 316.2797 | 46.0561 | 14.2729 |  |  |  |  | 297.7404 | 190.3653 | 20604.593 | 30906.8894 | 0.54158 | 0.76732 | 0 | 0 | 0 | 0 | 0 | 0 | 0 | 0 | 0 | 0 | 0 | 0 | 0 | 0 | 0 | 0 | 0 | 0 | 0 | 0 | 0 | 0 | 0 | 0
Base | Conventional SI | 2020 | Low | Compact | AUp | 7 | 9.01 | SI |  |  | 9.9822 | 349.1687 | 471.6674 | 2500 | 4 | 113282 | [14 empty] | 60 | 17 | 14 |  | 113 | 28 | 10 | 20 | 877.5621 |  | 15 | 6 | 3 | 37.2 | 22 | 17 | 1240 | 136 | 1376 | 1797.35 | 0.2945 | 0.0057 |  |  | 35.2339 | 47.595 | [13 empty] | 29.3821 |  |  | 30.0851 |  |  | 7990.1897 | 61.624 |  |  |  |  | 111.1488 | 4094.7034 | 2276.53 |  | 315.6847 | 46.0561 | 14.2729 |  |  |  |  | 297.7404 | 190.3653 | 15398.3153 | 23097.4729 | 0.48118 | 0.61657 | 54.9081 | 0.42171 | 0.0092541 | 70.0116 | 0.1164 | 0.06049 | 0.10536 | 0.011653 | 0.0078453 | 0.040623 | 0.00099796 | 0.0017946 | 313.876 | 0.13799 | 0.00072909 | 318.2087 | 0.13389 | 3.1245 | 0.14629 | 0.026294 | 0.010812 | 0.0021648 | 0.0017964 | 0.0017063
Base | Conventional SI Turbo | 2020 | Low | Compact | AUp | 7 | 8.99 | SI |  |  | 9.9822 | 400.636 | 523.804 | 1400 | 4 | 117912 | [14 empty] | 60 | 17 | 14 |  | 109 | 28 | 10 | 20 | 877.5621 |  | 15 | 6 | 3 | 37.2 | 22 | 17 | 1236 | 136 | 1372 | 1792.454 | 0.2945 | 0.0057 |  |  | 40.4274 | 52.856 | [13 empty] | 32.7979 |  |  | 33.4704 |  |  | 7990.1897 | 61.624 |  |  |  |  | 111.1488 | 4900.1137 | 2276.53 |  | 317.6275 | 46.0561 | 14.2729 |  |  |  |  | 297.7404 | 190.3653 | 16205.6684 | 24308.5025 | 0.48779 | 0.63733 | 49.1895 | 0.37779 | 0.0082904 | 62.7201 | 0.10427 | 0.05419 | 0.094391 | 0.010439 | 0.0070282 | 0.036392 | 0.00089402 | 0.0016077 | 281.1865 | 0.12361 | 0.00065316 | 285.068 | 0.11995 | 2.7991 | 0.13105 | 0.023556 | 0.0096856 | 0.0019393 | 0.0016093 | 0.0015286
Base | EREV PHEV50 | 2020 | Low | Compact | Voltec |  | 8.51 | SI |  |  | 10.6953 | 834.8026 | 750.9182 | 1500 | 4 | 56745 |  | 94785 | 56745 | 98029.4328 | 16816.045 | 11771.2315 | 124 | 52 | 50 | [5 empty] | 50 |  | 14 |  | 84 | 30 | 8 | 20 | 877.5621 | 30 | 15 |  |  | 37.2 | 22 | 17 | 1431 | 136 | 1567 | 2031.134 | 0.2945 | 0.0057 | 65535 | 65535 | 78.6223 | 70.722 | 156.322 | 185.3793 | 77.6214 | 65.4692 | 50.507 | 417.6763 | 307.8441 | 136.1143 | 150.9164 | 369.9329 | 251.9265 | 142.7752 | 203.9646 | 49.9045 | 241.9968 | 249.4813 | 49.1253 | 246.9781 | 254.6166 | 7990.1897 | 61.624 | 45 | 2522.4067 | 853.065 | 510.705 |  | 4578.2894 | 1120.2482 | 852.5303 | 23.8115 |  |  |  |  | 17.7632 |  | 297.7404 | 190.3653 | 19063.7387 | 28595.608 | 0.5039 | 0.70714 | 93.5077 | 0.20236 | 0.0028453 | 100.3326 | 0.023585 | 0.042632 | 0.079452 | 0.01147 | 0.0065609 | 0.063409 | 0.00043202 | 0.001723 | 36.6072 | 0.016093 | 8.5034e-05 | 37.1126 | 0.015616 | 0.36441 | 0.017061 | 0.013922 | 0.0040352 | 0.00025248 | 0.00060617 | 0.00069491
Base | Fuel Cell 300 | 2020 | Low | Compact |  |  | 8.92 |  | 3.5846 |  |  | 384.4811 | 441.6603 |  |  |  | 65078 | 86961 |  | 29670.4191 | 1263.6 |  | 10 | 52 |  | 3.5846 |  |  | 75 | 81.3715 |  |  | 12 | 10 |  |  |  |  | 877.5621 | 30 | 15 |  |  | 37.2 | 22 | 17 | 1243 | 136 | 1379 | 1801.022 | 0.2945 | 0.0057 |  |  | 105.0064 | 120.6228 | [13 empty] | 78.0517 |  |  | 79.3609 |  |  | 7990.1897 | 61.624 |  | 728.2085 | 782.649 |  |  |  |  | 852.5303 |  |  |  | 4425.304 | 2298.5948 | 13.0263 | 182.0521 | 297.7404 | 190.3653 | 17822.2844 | 26733.4267 | 0.65833 | 0.73915 | 141.5508 | 0.23262 | 0.0013711 | 148.8926 | 0.018147 | 0.033886 | 0.050106 | 0.0070652 | 0.0056262 | 0.03672 | 0.00058701 | 0.0015327 | 0 | 0 | 0 | 0 | 0 | 0 | 0 | 0.014756 | 0.0037711 | 0 | 0.00053918 | 0.00067409
Base | Fuel Cell 400 | 2020 | Low | Compact |  |  | 8.93 |  | 4.8249 |  |  | 510.664 | 591.4323 |  |  |  | 66264 | 88781 |  | 29670.4191 | 1263.6 |  | 10 | 52 |  | 4.8249 |  |  | 76 | 109.5242 |  |  | 12 | 10 |  |  |  |  | 877.5621 | 30 | 15 |  |  | 37.2 | 22 | 17 | 1273 | 136 | 1409 | 1837.742 | 0.2945 | 0.0057 |  |  | 103.6187 | 120.0074 | [13 empty] | 77.2824 |  |  | 78.6558 |  |  | 7990.1897 | 61.624 |  | 728.2085 | 799.029 |  |  |  |  | 852.5303 |  |  |  | 4505.952 | 2717.8162 | 13.0263 | 182.0521 | 297.7404 | 190.3653 | 18338.5338 | 27507.8008 | 0.63654 | 0.75868 | 142.9599 | 0.23493 | 0.0013847 | 150.3748 | 0.018327 | 0.034223 | 0.050604 | 0.0071355 | 0.0056822 | 0.037086 | 0.00059285 | 0.001548 | 0 | 0 | 0 | 0 | 0 | 0 | 0 | 0.014903 | 0.0038086 | 0 | 0.00054454 | 0.0006808
Base | Fuel Cell HEV | 2020 | Low | Compact |  |  | 8.95 |  | 5.6 |  |  | 587.5328 | 682.9696 |  |  |  | 67163 | 89872 |  | 29670.4191 | 1263.6 |  | 10 | 52 |  | 5.6 |  |  | 77 | 127.12 |  |  | 12 | 10 |  |  |  |  | 877.5621 | 30 | 15 |  |  | 37.2 | 22 | 17 | 1292 | 136 | 1428 | 1860.998 | 0.2945 | 0.0057 |  |  | 102.7137 | 119.3982 | [13 empty] | 76.7242 |  |  | 78.1221 |  |  | 7990.1897 | 61.624 |  | 728.2085 | 808.848 |  |  |  |  | 852.5303 |  |  |  | 4567.084 | 2979.8 | 13.0263 | 182.0521 | 297.7404 | 190.3653 | 18671.4686 | 28007.203 | 0.64972 | 0.77137 | 144 | 0.23664 | 0.0013948 | 151.4689 | 0.018461 | 0.034472 | 0.050973 | 0.0071874 | 0.0057235 | 0.037356 | 0.00059716 | 0.0015593 | 0 | 0 | 0 | 0 | 0 | 0 | 0 | 0.015012 | 0.0038363 | 0 | 0.0005485 | 0.00068576
Base | Micro Hybrid CI | 2020 | Low | Compact | AUp | 7 | 9.01 | CI |  |  | 10.124 | 460.263 | 575.0981 | 1500 | 4 | 93010 |  | 5000 |  | 1072.0385 | 840 |  |  | 9 | [6 empty] | 60 | 17 | 14 |  | 176 | 32 | 10 | 20 | 877.5621 |  | 20 |  |  | 37.2 | 22 | 17 | 1312 | 136 | 1448 | 1885.478 | 0.2945 | 0.0057 |  |  | 45.4626 | 56.8055 | [13 empty] | 35.7456 |  |  | 36.3109 |  |  | 7990.1897 | 161.624 |  |  | 45 |  | 111.1488 | 7651.3627 | 2276.53 | 69.4329 | 338.9056 | [6 empty] | 297.7404 | 190.3653 | 19132.2994 | 28698.4491 | 0.5395 | 0.73906 | 42.254 | 0.33784 | 0.00072282 | 52.5808 | 0.024359 | 0.038243 | 0.06334 | 0.0046348 | 0.0039284 | 0.017922 | 0.00059667 | 0.0011185 | 257.999 | 0.11342 | 0.0005993 | 261.5604 | 0.11006 | 2.5683 | 0.12024 | 0.021613 | 0.0088869 | 0.0017794 | 0.0014766 | 0.0014025
Base | Micro Hybrid CNG | 2020 | Low | Compact | AUp | 7 | 9.35 | CNG |  | 25.4842 | 10.1801 | 407.3883 | 517.5521 | 2000 | 4 | 114700 |  | 5000 |  | 1072.0385 | 840 |  |  | 9 |  |  | 30.7039 | 89.5157 |  |  | 60 | 17 | 14 |  | 114 |  |  | 20 | 877.5621 |  | 15 |  |  | 37.2 | 22 | 17 | 1323.2196 | 136 | 1459.2196 | 1899.2108 | 0.2945 | 0.0057 |  |  | 40.0181 | 50.8396 | [13 empty] | 32.1665 |  |  | 32.7257 |  |  | 7990.1897 | 161.624 |  |  | 45 |  | 111.1488 | 9300.3861 | 2276.53 | 69.4329 | 316.2797 | [6 empty] | 297.7404 | 190.3653 | 20758.6969 | 31138.0453 | 0.54385 | 0.77232 | 0 | 0 | 0 | 0 | 0 | 0 | 0 | 0 | 0 | 0 | 0 | 0 | 0 | 0 | 0 | 0 | 0 | 0 | 0 | 0 | 0 | 0 | 0 | 0
Base | Micro Hybrid SI | 2020 | Low | Compact | AUp | 7 | 9.37 | SI |  |  | 9.9822 | 366.2299 | 471.6006 | 2500 | 4 | 113282 |  | 5000 |  | 1072.0385 | 840 |  |  | 9 | [6 empty] | 60 | 17 | 14 |  | 113 | 28 | 10 | 20 | 877.5621 |  | 15 |  |  | 37.2 | 22 | 17 | 1240 | 136 | 1376 | 1797.35 | 0.2945 | 0.0057 |  |  | 36.9555 | 47.5882 | [13 empty] | 30.1273 |  |  | 30.6921 |  |  | 7990.1897 | 161.624 |  |  | 45 |  | 111.1488 | 4094.7034 | 2276.53 | 69.4329 | 315.6847 | [6 empty] | 297.7404 | 190.3653 | 15552.4192 | 23328.6287 | 0.48213 | 0.62033 | 53.5498 | 0.41128 | 0.0090252 | 68.2798 | 0.11352 | 0.058993 | 0.10276 | 0.011364 | 0.0076512 | 0.039618 | 0.00097327 | 0.0017502 | 306.1117 | 0.13457 | 0.00071106 | 310.3373 | 0.13058 | 3.0472 | 0.14267 | 0.025644 | 0.010544 | 0.0021112 | 0.001752 | 0.0016641
Base | Micro Hybrid SI Turbo | 2020 | Low | Compact | AUp | 7 | 9.35 | SI |  |  | 9.9822 | 412.0888 | 523.7099 | 1400 | 4 | 117912 |  | 5000 |  | 1072.0385 | 840 |  |  | 9 | [6 empty] | 60 | 17 | 14 |  | 109 | 28 | 10 | 20 | 877.5621 |  | 15 |  |  | 37.2 | 22 | 17 | 1236 | 136 | 1372 | 1792.454 | 0.2945 | 0.0057 |  |  | 41.583 | 52.8465 | [13 empty] | 33.2745 |  |  | 33.8561 |  |  | 7990.1897 | 161.624 |  |  | 45 |  | 111.1488 | 4900.1137 | 2276.53 | 69.4329 | 317.6275 | [6 empty] | 297.7404 | 190.3653 | 16359.7723 | 24539.6584 | 0.48971 | 0.64201 | 48.4851 | 0.37238 | 0.0081716 | 61.8219 | 0.10278 | 0.053414 | 0.093039 | 0.01029 | 0.0069276 | 0.035871 | 0.00088122 | 0.0015847 | 277.1595 | 0.12184 | 0.0006438 | 280.9855 | 0.11823 | 2.759 | 0.12917 | 0.023219 | 0.0095469 | 0.0019116 | 0.0015863 | 0.0015067
Base | Mild Hybrid BISG CI | 2020 | Low | Compact | AUp | 7 | 8.53 | CI |  |  | 10.124 | 503.8314 | 586.4281 | 1500 | 4 | 93010 |  | 10000 |  | 7692.3309 | 403.2 |  | 5.9378 | 18 | [6 empty] | 60 | 17 | 14 |  | 176 | 32 | 10 | 20 | 877.5621 | 20 | 20 |  |  | 37.2 | 22 | 17 | 1347 | 136 | 1483 | 1928.318 | 0.2945 | 0.0057 |  |  | 49.7661 | 57.9246 | [13 empty] | 37.6454 |  |  | 37.9649 |  |  | 7990.1897 | 61.624 |  | 188.7948 | 90 |  | 111.1488 | 7651.3627 | 2276.53 | 426.2652 | 188.9674 |  |  |  |  | 11.8421 |  | 297.7404 | 190.3653 | 19484.8303 | 29227.2454 | 0.57223 | 0.74829 | 40.1217 | 0.32079 | 0.00068634 | 49.9274 | 0.02313 | 0.036313 | 0.060144 | 0.0044009 | 0.0037302 | 0.017018 | 0.00056656 | 0.001062 | 244.9792 | 0.1077 | 0.00056905 | 248.3609 | 0.1045 | 2.4387 | 0.11418 | 0.020523 | 0.0084384 | 0.0016896 | 0.0014021 | 0.0013318
Base | Mild Hybrid BISG CNG | 2020 | Low | Compact | AUp | 7 | 8.75 | CNG |  | 25.4842 | 10.1801 | 443.7476 | 526.6587 | 2000 | 4 | 114700 |  | 10000 |  | 7692.3309 | 403.2 |  | 5.9378 | 18 |  |  | 30.7039 | 89.5157 |  |  | 60 | 17 | 14 |  | 114 |  |  | 20 | 877.5621 | 20 | 15 |  |  | 37.2 | 22 | 17 | 1358.2196 | 136 | 1494.2196 | 1942.0508 | 0.2945 | 0.0057 |  |  | 43.5897 | 51.7341 | [13 empty] | 33.8024 |  |  | 34.1475 |  |  | 7990.1897 | 61.624 |  | 188.7948 | 90 |  | 111.1488 | 9300.3861 | 2276.53 | 426.2652 | 182.2052 |  |  |  |  | 11.8421 |  | 297.7404 | 190.3653 | 21127.0915 | 31690.6373 | 0.58082 | 0.78346 | 0 | 0 | 0 | 0 | 0 | 0 | 0 | 0 | 0 | 0 | 0 | 0 | 0 | 0 | 0 | 0 | 0 | 0 | 0 | 0 | 0 | 0 | 0 | 0
Base | Mild Hybrid BISG SI | 2020 | Low | Compact | AUp | 7 | 8.64 | SI |  |  | 9.9822 | 381.3153 | 476.06 | 2500 | 4 | 113282 |  | 10000 |  | 7692.3309 | 403.2 |  | 5.9378 | 18 | [6 empty] | 60 | 17 | 14 |  | 113 | 28 | 10 | 20 | 877.5621 | 20 | 15 |  |  | 37.2 | 22 | 17 | 1275 | 136 | 1411 | 1840.19 | 0.2945 | 0.0057 |  |  | 38.4777 | 48.0382 | [13 empty] | 30.8692 |  |  | 31.3456 |  |  | 7990.1897 | 61.624 |  | 188.7948 | 90 |  | 111.1488 | 4094.7034 | 2276.53 | 426.2652 | 181.6102 |  |  |  |  | 11.8421 |  | 297.7404 | 190.3653 | 15920.8138 | 23881.2208 | 0.51126 | 0.63167 | 52.2629 | 0.4014 | 0.0088083 | 66.6388 | 0.11079 | 0.057575 | 0.10029 | 0.011091 | 0.0074673 | 0.038666 | 0.00094988 | 0.0017082 | 298.7549 | 0.13134 | 0.00069397 | 302.8789 | 0.12744 | 2.974 | 0.13924 | 0.025028 | 0.010291 | 0.0020605 | 0.0017099 | 0.0016241
Base | Mild Hybrid BISG SI Turbo | 2020 | Low | Compact | AUp | 7 | 8.55 | SI |  |  | 9.9822 | 442.5212 | 532.5034 | 1400 | 4 | 117912 |  | 10000 |  | 7692.3309 | 403.2 |  | 5.9378 | 18 | [6 empty] | 60 | 17 | 14 |  | 109 | 28 | 10 | 20 | 877.5621 | 20 | 15 |  |  | 37.2 | 22 | 17 | 1271 | 136 | 1407 | 1835.294 | 0.2945 | 0.0057 |  |  | 44.6539 | 53.7338 | [13 empty] | 34.7031 |  |  | 35.1109 |  |  | 7990.1897 | 61.624 |  | 188.7948 | 90 |  | 111.1488 | 4900.1137 | 2276.53 | 426.2652 | 183.553 |  |  |  |  | 11.8421 |  | 297.7404 | 190.3653 | 16728.1669 | 25092.2504 | 0.51904 | 0.65235 | 46.489 | 0.35705 | 0.0078352 | 59.2767 | 0.098549 | 0.051215 | 0.089208 | 0.0098659 | 0.0066424 | 0.034394 | 0.00084494 | 0.0015195 | 265.7492 | 0.11683 | 0.0006173 | 269.4176 | 0.11336 | 2.6454 | 0.12386 | 0.022263 | 0.0091538 | 0.0018329 | 0.001521 | 0.0014447
Base | Par HEV CI | 2020 | Low | Compact | AUp | 8 | 6.18 | CI |  |  | 9.4912 | 578.3619 | 569.5094 | 2000 | 4 | 115355 |  | 26829 |  | 29670.4191 | 1263.6 |  | 10 | 48 | [6 empty] | 65 | 18 | 14 | 10 | 203 | 30 | 8 | 20 | 877.5621 | 30 | 15 |  |  | 37.2 | 22 | 17 | 1425 | 136 | 1561 | 2023.79 | 0.2945 | 0.0057 |  |  | 60.9364 | 60.0037 | [13 empty] | 41.9024 |  |  | 41.5605 |  |  | 7990.1897 | 61.624 |  | 728.2085 | 241.461 |  | 111.1488 | 7651.3627 | 2405.33 | 852.5303 | 48.4056 | 46.0561 |  |  |  | 13.0263 |  | 297.7404 | 190.3653 | 20637.4486 | 30956.173 | 0.58883 | 0.78304 | 36.0456 | 0.2882 | 0.00061661 | 44.8551 | 0.02078 | 0.032624 | 0.054033 | 0.0039538 | 0.0033512 | 0.015289 | 0.000509 | 0.00095414 | 220.0909 | 0.096756 | 0.00051124 | 223.1291 | 0.093887 | 2.1909 | 0.10258 | 0.018438 | 0.0075811 | 0.001518 | 0.0012597 | 0.0011965
Base | Par HEV CNG | 2020 | Low | Compact | AUp | 8 | 8.95 | CNG |  | 19.8835 | 7.9428 | 480.2728 | 464.7416 | 1600 | 4 | 90191 |  | 27123 |  | 29670.4191 | 1263.6 |  | 10 | 48 |  |  | 23.956 | 69.8426 |  |  | 65 | 18 | 14 | 10 | 101 |  |  | 20 | 877.5621 | 30 | 15 |  |  | 37.2 | 22 | 17 | 1379 | 136 | 1515 | 1967.486 | 0.2945 | 0.0057 |  |  | 60.4664 | 58.5111 | [13 empty] | 41.3325 |  |  | 40.9189 |  |  | 7990.1897 | 61.624 |  | 728.2085 | 244.107 |  | 111.1488 | 9300.3861 | 2405.33 | 852.5303 | 37.8462 | 46.0561 |  |  |  | 13.0263 |  | 297.7404 | 190.3653 | 22278.5587 | 33417.838 | 0.59655 | 0.81735 | 0 | 0 | 0 | 0 | 0 | 0 | 0 | 0 | 0 | 0 | 0 | 0 | 0 | 0 | 0 | 0 | 0 | 0 | 0 | 0 | 0 | 0 | 0 | 0
Base | Par HEV SI | 2020 | Low | Compact | AUp | 8 | 7.58 | SI |  |  | 10.6179 | 578.1201 | 563.765 | 2000 | 4 | 107173 |  | 24305 |  | 26373.7059 | 1123.2 |  | 9 | 48 | [6 empty] | 65 | 18 | 14 | 10 | 110 | 30 | 8 | 20 | 877.5621 | 30 | 15 |  |  | 37.2 | 22 | 17 | 1331 | 136 | 1467 | 1908.734 | 0.2945 | 0.0057 |  |  | 54.4478 | 53.0958 | [13 empty] | 37.9135 |  |  | 37.5422 |  |  | 7990.1897 | 61.624 |  | 647.2964 | 218.745 |  | 111.1488 | 4094.7034 | 2405.33 | 852.5303 | 44.9722 | 46.0561 |  |  |  | 13.0263 |  | 297.7404 | 190.3653 | 16973.728 | 25460.592 | 0.51817 | 0.65555 | 42.5526 | 0.32682 | 0.0071718 | 54.2575 | 0.090204 | 0.046878 | 0.081655 | 0.0090305 | 0.0060799 | 0.031482 | 0.00077339 | 0.0013908 | 243.247 | 0.10694 | 0.00056503 | 246.6048 | 0.10376 | 2.4214 | 0.11337 | 0.020378 | 0.0083787 | 0.0016777 | 0.0013922 | 0.0013223
Base | Par HEV SI Turbo | 2020 | Low | Compact | AUp | 8 | 8.16 | SI |  |  | 10.6179 | 622.8127 | 610.6305 | 1400 | 4 | 106789 |  | 23293 |  | 26373.7059 | 1123.2 |  | 9 | 48 | [6 empty] | 65 | 18 | 14 | 10 | 104 | 30 | 8 | 20 | 877.5621 | 30 | 15 |  |  | 37.2 | 22 | 17 | 1325 | 136 | 1461 | 1901.39 | 0.2945 | 0.0057 |  |  | 58.657 | 57.5096 | [13 empty] | 40.4975 |  |  | 40.1402 |  |  | 7990.1897 | 61.624 |  | 647.2964 | 209.637 |  | 111.1488 | 4900.1137 | 2405.33 | 852.5303 | 44.8111 | 46.0561 |  |  |  | 13.0263 |  | 297.7404 | 190.3653 | 17769.8691 | 26654.8036 | 0.53026 | 0.68015 | 39.8374 | 0.30596 | 0.0067142 | 50.7955 | 0.084449 | 0.043887 | 0.076445 | 0.0084543 | 0.005692 | 0.029473 | 0.00072405 | 0.0013021 | 227.7262 | 0.10011 | 0.00052898 | 230.8698 | 0.097144 | 2.2669 | 0.10614 | 0.019077 | 0.0078441 | 0.0015706 | 0.0013034 | 0.001238
Base | Par PHEV20 Turbo | 2020 | Low | Compact | AUp | 8 | 8.85 | SI |  |  | 10.6179 | 629.0879 | 612.1272 | 1400 | 4 | 87999 |  | 33236 |  | 39121.536 | 8467.2864 | 5927.1005 | 74 | 48 | [6 empty] | 65 | 18 | 14 | 10 | 94 | 30 | 8 | 20 | 877.5621 | 30 | 15 |  |  | 37.2 | 22 | 17 | 1380 | 136 | 1516 | 1968.71 | 0.2945 | 0.0057 | 165.644 | 121.8728 | 59.248 | 57.6506 | 130.614 | 114.5007 | 46.8263 | 53.3734 | 34.8408 | 104.5397 | 91.8806 | 95.0669 | 84.0108 | 98.4161 | 68.9057 | 90.0917 | 128.7024 | 40.7172 | 176.2329 | 181.6834 | 40.3283 | 173.4706 | 178.8356 | 7990.1897 | 61.624 | 45 | 1314.0344 | 299.124 |  | 111.1488 | 4900.1137 | 2405.33 | 852.5303 | 36.9264 | 46.0561 |  |  |  | 13.0263 |  | 297.7404 | 190.3653 | 18563.2093 | 27844.814 | 0.51042 | 0.70045 | 23.4134 | 0.17982 | 0.0039461 | 29.8537 | 0.049632 | 0.025793 | 0.044928 | 0.0049688 | 0.0033453 | 0.017322 | 0.00042554 | 0.00076525 | 133.84 | 0.058838 | 0.00031089 | 135.6875 | 0.057094 | 1.3323 | 0.062378 | 0.011212 | 0.0046102 | 0.00092309 | 0.00076602 | 0.00072759
Base | Par PHEV50 Turbo | 2020 | Low | Compact | AUp | 8 | 8.86 | SI |  |  | 10.6179 | 575.456 | 576.785 | 1400 | 4 | 57837 |  | 85881 |  | 99493.44 | 21882.6317 | 15317.8422 | 191 | 52 | [6 empty] | 65 | 18 | 14 | 10 | 80 | 30 | 8 | 20 | 877.5621 | 30 | 15 |  |  | 37.2 | 22 | 17 | 1487 | 136 | 1623 | 2099.678 | 0.2945 | 0.0057 | 65535 | 1768.5296 | 54.1969 | 54.322 | 211.1239 | 226.9001 | 74.8119 | 69.6009 | 50.7268 | 274.1427 | 240.2599 | 184.0347 | 191.6156 | 257.6281 | 180.4484 | 187.4461 | 267.7802 | 38.1935 | 311.7474 | 321.389 | 37.9284 | 314.4519 | 324.1772 | 7990.1897 | 61.624 | 45 | 3282.3948 | 772.929 |  | 111.1488 | 4900.1137 | 2405.33 | 852.5303 | 24.2697 | 46.0561 |  |  |  | 17.7632 |  | 297.7404 | 190.3653 | 20997.4549 | 31496.1824 | 0.55184 | 0.78334 | 8.9406 | 0.068667 | 0.0015068 | 11.3999 | 0.018953 | 0.0098494 | 0.017156 | 0.0018974 | 0.0012774 | 0.0066145 | 0.0001625 | 0.00029222 | 51.1079 | 0.022468 | 0.00011872 | 51.8134 | 0.021802 | 0.50876 | 0.02382 | 0.0042815 | 0.0017604 | 0.00035249 | 0.00029251 | 0.00027783
Base | Split HEV | 2020 | Low | Compact | Planetary |  | 9.09 | SI |  |  | 10.6179 | 840.902 | 782.9087 | 1600 | 4 | 62552 |  | 63452 | 48803 | 29670.4191 | 1263.6 |  | 10 | 50 | 49 | [5 empty] | 40 |  | 14 |  | 87 | 30 | 8 | 20 | 877.5621 | 30 | 15 |  |  | 37.2 | 22 | 17 | 1307 | 136 | 1443 | 1879.358 | 0.2945 | 0.0057 |  |  | 79.1968 | 73.7349 | [13 empty] | 50.9091 |  |  | 50.2923 |  |  | 7990.1897 | 61.624 |  | 728.2085 | 571.068 | 439.227 |  | 4578.2894 | 999.2363 | 852.5303 | 26.2482 |  |  |  |  | 13.0263 | 182.0521 | 297.7404 | 190.3653 | 16929.8056 | 25394.7083 | 0.50117 | 0.64261 | 31.6901 | 0.24339 | 0.005341 | 40.4071 | 0.067178 | 0.034911 | 0.060811 | 0.0067253 | 0.0045279 | 0.023445 | 0.00057597 | 0.0010358 | 181.1528 | 0.079638 | 0.00042079 | 183.6534 | 0.077276 | 1.8033 | 0.084429 | 0.015176 | 0.0062399 | 0.0012494 | 0.0010368 | 0.00098479
Base | Split PHEV20 | 2020 | Low | Compact | Planetary |  | 9.01 | SI |  |  | 10.6179 | 832.4929 | 773.2133 | 1600 | 4 | 64683 |  | 65421 | 50466 | 43147.62 | 7338.4056 | 5136.8839 | 64 | 50 | 49 | [5 empty] | 40 |  | 14 |  | 88 | 30 | 8 | 20 | 877.5621 | 30 | 15 |  |  | 37.2 | 22 | 17 | 1362 | 136 | 1498 | 1946.678 | 0.2945 | 0.0057 | 1375.523 | 12578.3121 | 78.4048 | 72.8218 | 168.0733 | 198.4561 | 31.503 | 26.6857 | 20.5346 | 163.3434 | 140.0086 | 96.5498 | 100.4701 | 155.7711 | 106.3631 | 98.314 | 140.4485 | 50.4457 | 259.6365 | 267.6665 | 49.8185 | 264.845 | 273.0361 | 7990.1897 | 61.624 | 45 | 1314.0344 | 588.789 | 454.194 |  | 4578.2894 | 1008.8186 | 852.5303 | 27.1424 |  |  |  |  | 13.0263 | 215.7381 | 297.7404 | 190.3653 | 17637.482 | 26456.2229 | 0.48228 | 0.6611 | 15.168 | 0.11649 | 0.0025564 | 19.3402 | 0.032154 | 0.01671 | 0.029106 | 0.003219 | 0.0021672 | 0.011222 | 0.00027568 | 0.00049576 | 86.7061 | 0.038118 | 0.00020141 | 87.903 | 0.036987 | 0.86313 | 0.040411 | 0.0072637 | 0.0029866 | 0.00059801 | 0.00049626 | 0.00047135
Premium | BEV200 | 2020 | Low | Compact |  |  | 6.93 | [10 empty] | 120974 |  | 139454.5224 | 45468.8338 | 40921.9504 | 241 | 54 | [8 empty] | 12 | 10 |  |  |  |  | 922.1436 | 30 | 25 |  |  | 37.2 | 25 | 17 | 1373 | 136 | 1509 | 1960.142 | 0.2945 | 0.0057 |  |  |  |  | 135.2331 | 163.7609 | 309.6981 | 255.7475 | 199.7942 | [9 empty] | 211.5294 | 218.0716 |  | 216.4199 | 223.1133 | 7992.2822 | 61.624 | 45 | 5820.0107 | 1088.766 |  |  |  |  | 852.5303 | [5 empty] | 22.5 |  | 297.7404 | 190.3653 | 16370.819 | 24556.2284 | 0.47008 | 0.60358 | 93.1283 | 0.16377 | 0.0018882 | 98.5418 | 0.010702 | 0.038037 | 0.071809 | 0.01081 | 0.0060364 | 0.06273 | 0.00033746 | 0.0016184 | 0 | 0 | 0 | 0 | 0 | 0 | 0 | 0.011607 | 0.0029661 | 0 | 0.00042409 | 0.00053021
Premium | BEV300 | 2020 | Low | Compact |  |  | 6.7 | [10 empty] | 130404 |  | 150377.1048 | 70122.4992 | 63110.2493 | 371 | 54 | [8 empty] | 12 | 10 |  |  |  |  | 922.1436 | 30 | 25 |  |  | 37.2 | 25 | 17 | 1503 | 136 | 1639 | 2119.262 | 0.2945 | 0.0057 |  |  |  |  | 140.4665 | 172.0287 | 459.8264 | 375.4617 | 295.3036 | [9 empty] | 220.9564 | 227.7901 |  | 226.3671 | 233.3681 | 7992.2822 | 61.624 | 45 | 8975.6799 | 1173.636 |  |  |  |  | 852.5303 | [5 empty] | 22.5 |  | 297.7404 | 190.3653 | 19611.3581 | 29417.0372 | 0.53832 | 0.72046 | 97.2786 | 0.17107 | 0.0019723 | 102.9334 | 0.011179 | 0.039732 | 0.075009 | 0.011292 | 0.0063054 | 0.065525 | 0.0003525 | 0.0016905 | 0 | 0 | 0 | 0 | 0 | 0 | 0 | 0.012124 | 0.0030983 | 0 | 0.00044299 | 0.00055384
Premium | BEV400 | 2020 | Low | Compact |  |  | 6.71 | [10 empty] | 144563 |  | 166647.5856 | 105595.1251 | 95035.6126 | 559 | 55 | [8 empty] | 12 | 10 |  |  |  |  | 922.1436 | 30 | 25 |  |  | 37.2 | 25 | 17 | 1692 | 136 | 1828 | 2350.598 | 0.2945 | 0.0057 |  |  |  |  | 163.1133 | 184.1145 | 596.3057 | 528.2874 | 395.9882 | [9 empty] | 246.5198 | 254.1441 |  | 250.12 | 257.8557 | 7992.2822 | 61.624 | 45 | 13516.176 | 1301.067 |  |  |  |  | 852.5303 | [5 empty] | 22.5 |  | 297.7404 | 190.3653 | 24279.2852 | 36418.9279 | 0.63817 | 0.89028 | 108.5332 | 0.19086 | 0.0022005 | 114.8422 | 0.012472 | 0.044329 | 0.083687 | 0.012598 | 0.0070349 | 0.073106 | 0.00039328 | 0.0018861 | 0 | 0 | 0 | 0 | 0 | 0 | 0 | 0.013527 | 0.0034568 | 0 | 0.00049424 | 0.00061791
Premium | BEV500 | 2020 | Low | Compact |  |  | 6.71 | [10 empty] | 161480 |  | 186026.4888 | 147309.1747 | 132578.2572 | 780 | 56 | [8 empty] | 12 | 10 |  |  |  |  | 922.1436 | 30 | 25 |  |  | 37.2 | 25 | 17 | 1914 | 136 | 2050 | 2622.326 | 0.2945 | 0.0057 |  |  |  |  | 189.1892 | 194.2844 | 717.2177 | 698.4083 | 496.1274 | [9 empty] | 273.5458 | 282.0059 |  | 274.4192 | 282.9064 | 7992.2822 | 61.624 | 45 | 18855.5744 | 1453.32 |  |  |  |  | 852.5303 | [5 empty] | 22.5 |  | 297.7404 | 190.3653 | 29770.9366 | 44656.4049 | 0.75528 | 1.0897 | 120.4317 | 0.21179 | 0.0024418 | 127.4324 | 0.01384 | 0.049189 | 0.092862 | 0.013979 | 0.0078062 | 0.081121 | 0.0004364 | 0.0020928 | 0 | 0 | 0 | 0 | 0 | 0 | 0 | 0.015009 | 0.0038357 | 0 | 0.00054842 | 0.00068565
Premium | Conventional CI | 2020 | Low | Compact | AUp | 7 | 6.91 | CI |  |  | 14.8696 | 572.2614 | 758.3745 | 2200 | 4 | 140728 | [14 empty] | 60 | 17 | 14 |  | 233 | 47 | 15 | 20 | 922.1436 |  | 30 | 7 | 4 | 37.2 | 25 | 17 | 1448 | 136 | 1584 | 2051.942 | 0.2945 | 0.0057 |  |  | 38.4853 | 51.0016 | [13 empty] | 31.5588 |  |  | 32.2504 |  |  | 7992.2822 | 61.624 |  |  |  |  | 111.1488 | 7651.3627 | 2276.53 |  | 358.9292 | 46.0561 | 14.2729 |  |  |  |  | 297.7404 | 190.3653 | 19000.3115 | 28500.4673 | 0.57103 | 0.743 | 47.8598 | 0.38266 | 0.00081871 | 59.5566 | 0.027591 | 0.043316 | 0.071743 | 0.0052497 | 0.0044496 | 0.0203 | 0.00067583 | 0.0012669 | 292.227 | 0.12847 | 0.0006788 | 296.2609 | 0.12466 | 2.909 | 0.1362 | 0.024481 | 0.010066 | 0.0020155 | 0.0016725 | 0.0015886
Premium | Conventional CNG | 2020 | Low | Compact | AUp | 7 | 7.04 | CNG |  | 26.0933 | 10.4234 | 362.8543 | 483.3956 | 3000 | 6 | 152733 | [10 empty] | 31.4377 | 91.6551 |  |  | 60 | 17 | 14 |  | 134 |  |  | 20 | 922.1436 |  | 25 | 6 | 3 | 37.2 | 25 | 17 | 1403 | 136 | 1539 | 1996.862 | 0.2945 | 0.0057 |  |  | 34.8115 | 46.376 | [13 empty] | 28.922 |  |  | 29.5698 |  |  | 7992.2822 | 61.624 |  |  |  |  | 111.1488 | 9972.2149 | 2276.53 |  | 332.2392 | 46.0561 | 14.2729 |  |  |  |  | 297.7404 | 190.3653 | 21294.4738 | 31941.7106 | 0.58651 | 0.79597 | 0 | 0 | 0 | 0 | 0 | 0 | 0 | 0 | 0 | 0 | 0 | 0 | 0 | 0 | 0 | 0 | 0 | 0 | 0 | 0 | 0 | 0 | 0 | 0
Premium | Conventional SI | 2020 | Low | Compact | AUp | 7 | 7.04 | SI |  |  | 14.9734 | 445.8305 | 628.1498 | 3000 | 6 | 155823 | [14 empty] | 60 | 17 | 14 |  | 135 | 42 | 15 | 20 | 922.1436 |  | 25 | 6 | 3 | 37.2 | 25 | 17 | 1338 | 136 | 1474 | 1917.302 | 0.2945 | 0.0057 |  |  | 29.9919 | 42.2569 | [13 empty] | 25.8094 |  |  | 26.5449 |  |  | 7992.2822 | 61.624 |  |  |  |  | 111.1488 | 4766.5322 | 2276.53 |  | 333.5358 | 46.0561 | 14.2729 |  |  |  |  | 297.7404 | 190.3653 | 16090.0877 | 24135.1316 | 0.5264 | 0.65202 | 62.5088 | 0.48009 | 0.010535 | 79.7031 | 0.13251 | 0.068863 | 0.11995 | 0.013266 | 0.0089313 | 0.046246 | 0.0011361 | 0.0020431 | 357.3246 | 0.15709 | 0.00083002 | 362.2572 | 0.15243 | 3.557 | 0.16654 | 0.029934 | 0.012308 | 0.0024645 | 0.0020451 | 0.0019425
Premium | Conventional SI Turbo | 2020 | Low | Compact | AUp | 7 | 7.02 | SI |  |  | 14.9734 | 528.8388 | 720.1199 | 2000 | 4 | 164043 | [14 empty] | 60 | 17 | 14 |  | 132 | 42 | 15 | 20 | 922.1436 |  | 25 | 6 | 3 | 37.2 | 25 | 17 | 1335 | 136 | 1471 | 1913.63 | 0.2945 | 0.0057 |  |  | 35.576 | 48.4439 | [13 empty] | 29.7215 |  |  | 30.4588 |  |  | 7992.2822 | 61.624 |  |  |  |  | 111.1488 | 4900.1137 | 2276.53 |  | 336.9851 | 46.0561 | 14.2729 |  |  |  |  | 297.7404 | 190.3653 | 16227.1185 | 24340.6777 | 0.51694 | 0.64529 | 54.2811 | 0.4169 | 0.0091485 | 69.2122 | 0.11507 | 0.059799 | 0.10416 | 0.01152 | 0.0077557 | 0.040159 | 0.00098656 | 0.0017742 | 310.2919 | 0.13641 | 0.00072077 | 314.5752 | 0.13236 | 3.0888 | 0.14462 | 0.025994 | 0.010688 | 0.0021401 | 0.0017759 | 0.0016868
Premium | EREV PHEV50 | 2020 | Low | Compact | Voltec |  | 7.05 | SI |  |  | 12.4778 | 874.94 | 799.6173 | 2000 | 4 | 75133 |  | 118172 | 75133 | 102034.8888 | 17870.7859 | 12509.5501 | 132 | 54 | 51 | [5 empty] | 50 |  | 14 |  | 93 | 35 | 12 | 20 | 922.1436 | 30 | 25 |  |  | 37.2 | 25 | 17 | 1517 | 136 | 1653 | 2136.398 | 0.2945 | 0.0057 | 65535 | 65535 | 70.6307 | 64.5502 | 170.0502 | 194.7435 | 75.8271 | 66.227 | 50.0549 | 368.0113 | 285.2848 | 146.6409 | 158.7743 | 334.6105 | 227.8727 | 152.1009 | 217.287 | 45.9896 | 258.8031 | 266.8073 | 45.3072 | 263.0362 | 271.1714 | 7992.2822 | 61.624 | 45 | 2680.6179 | 1063.548 | 676.197 |  | 4578.2894 | 1202.932 | 852.5303 | 31.5275 |  |  |  |  | 22.5 |  | 297.7404 | 190.3653 | 19695.154 | 29542.731 | 0.4971 | 0.73221 | 99.8731 | 0.21756 | 0.0030746 | 107.2147 | 0.025672 | 0.0457 | 0.085136 | 0.012274 | 0.0070263 | 0.067742 | 0.00046492 | 0.0018439 | 40.4714 | 0.017792 | 9.401e-05 | 41.0301 | 0.017264 | 0.40288 | 0.018862 | 0.014955 | 0.0043495 | 0.00027913 | 0.0006542 | 0.00074831
Premium | Fuel Cell 300 | 2020 | Low | Compact |  |  | 6.97 |  | 3.9782 |  |  | 364.8068 | 468.5264 |  |  |  | 91257 | 117810 |  | 32967.1324 | 1404 |  | 11 | 54 |  | 3.9782 |  |  | 105 | 90.305 |  |  | 12 | 10 |  |  |  |  | 922.1436 | 30 | 25 |  |  | 37.2 | 25 | 17 | 1343 | 136 | 1479 | 1923.422 | 0.2945 | 0.0057 |  |  | 89.7765 | 115.3012 | [13 empty] | 69.7966 |  |  | 71.9185 |  |  | 7992.2822 | 61.624 |  | 809.1205 | 1060.29 |  |  |  |  | 852.5303 |  |  |  | 6205.476 | 2431.6316 | 17.7632 | 202.2801 | 297.7404 | 190.3653 | 20121.1036 | 30181.6555 | 0.71892 | 0.8342 | 158.2926 | 0.26013 | 0.0015333 | 166.5028 | 0.020293 | 0.037894 | 0.056032 | 0.0079008 | 0.0062916 | 0.041063 | 0.00065643 | 0.001714 | 0 | 0 | 0 | 0 | 0 | 0 | 0 | 0.016502 | 0.0042171 | 0 | 0.00060295 | 0.00075382
Premium | Fuel Cell 400 | 2020 | Low | Compact |  |  | 6.98 |  | 5.3721 |  |  | 483.4053 | 626.5496 |  |  |  | 93865 | 120371 |  | 32967.1324 | 1404 |  | 11 | 54 |  | 5.3721 |  |  | 108 | 121.9471 |  |  | 12 | 10 |  |  |  |  | 922.1436 | 30 | 25 |  |  | 37.2 | 25 | 17 | 1379 | 136 | 1515 | 1967.486 | 0.2945 | 0.0057 |  |  | 88.0953 | 114.1818 | [13 empty] | 68.7331 |  |  | 70.8996 |  |  | 7992.2822 | 61.624 |  | 809.1205 | 1083.339 |  |  |  |  | 852.5303 |  |  |  | 6382.82 | 2902.7698 | 17.7632 | 202.2801 | 297.7404 | 190.3653 | 20792.6348 | 31188.9523 | 0.70373 | 0.86007 | 160.7418 | 0.26415 | 0.001557 | 169.0791 | 0.020607 | 0.03848 | 0.056899 | 0.008023 | 0.0063889 | 0.041699 | 0.00066659 | 0.0017405 | 0 | 0 | 0 | 0 | 0 | 0 | 0 | 0.016757 | 0.0042824 | 0 | 0.00061228 | 0.00076549
Premium | Fuel Cell HEV | 2020 | Low | Compact |  |  | 7.01 |  | 5.6 |  |  | 507.717 | 653.1311 |  |  |  | 91456 | 121169 |  | 32967.1324 | 1404 |  | 11 | 54 |  | 5.6 |  |  | 105 | 127.12 |  |  | 12 | 10 |  |  |  |  | 922.1436 | 30 | 25 |  |  | 37.2 | 25 | 17 | 1381 | 136 | 1517 | 1969.934 | 0.2945 | 0.0057 |  |  | 88.7602 | 114.1818 | [13 empty] | 69.0502 |  |  | 71.1631 |  |  | 7992.2822 | 61.624 |  | 809.1205 | 1090.521 |  |  |  |  | 852.5303 |  |  |  | 6219.008 | 2979.8 | 17.7632 | 202.2801 | 297.7404 | 190.3653 | 20713.035 | 31069.5526 | 0.72137 | 0.85666 | 160.0037 | 0.26294 | 0.0015498 | 168.3026 | 0.020512 | 0.038303 | 0.056638 | 0.0079862 | 0.0063596 | 0.041507 | 0.00066353 | 0.0017326 | 0 | 0 | 0 | 0 | 0 | 0 | 0 | 0.01668 | 0.0042627 | 0 | 0.00060946 | 0.00076197
Premium | Micro Hybrid CI | 2020 | Low | Compact | AUp | 7 | 6.96 | CI |  |  | 14.8696 | 578.5947 | 757.1759 | 2200 | 4 | 140728 |  | 5000 |  | 1072.0385 | 840 |  |  | 9 | [6 empty] | 60 | 17 | 14 |  | 233 | 47 | 15 | 20 | 922.1436 |  | 30 |  |  | 37.2 | 25 | 17 | 1446 | 136 | 1582 | 2049.494 | 0.2945 | 0.0057 |  |  | 38.9112 | 50.921 | [13 empty] | 31.7224 |  |  | 32.3746 |  |  | 7992.2822 | 161.624 |  |  | 45 |  | 111.1488 | 7651.3627 | 2276.53 | 69.4329 | 358.9292 | [6 empty] | 297.7404 | 190.3653 | 19154.4154 | 28731.6231 | 0.5738 | 0.74829 | 47.613 | 0.38069 | 0.00081449 | 59.2495 | 0.027449 | 0.043093 | 0.071373 | 0.0052226 | 0.0044266 | 0.020195 | 0.00067235 | 0.0012603 | 290.7201 | 0.12781 | 0.0006753 | 294.7332 | 0.12402 | 2.894 | 0.13549 | 0.024355 | 0.010014 | 0.0020051 | 0.0016639 | 0.0015804
Premium | Micro Hybrid CNG | 2020 | Low | Compact | AUp | 7 | 7.31 | CNG |  | 26.0933 | 10.4234 | 374.9746 | 483.5577 | 3000 | 6 | 152733 |  | 5000 |  | 1072.0385 | 840 |  |  | 9 |  |  | 31.4377 | 91.6551 |  |  | 60 | 17 | 14 |  | 134 |  |  | 20 | 922.1436 |  | 25 |  |  | 37.2 | 25 | 17 | 1403.0928 | 136 | 1539.0928 | 1996.9756 | 0.2945 | 0.0057 |  |  | 35.9743 | 46.3915 | [13 empty] | 29.4298 |  |  | 29.9852 |  |  | 7992.2822 | 161.624 |  |  | 45 |  | 111.1488 | 9972.2149 | 2276.53 | 69.4329 | 332.2392 | [6 empty] | 297.7404 | 190.3653 | 21448.5777 | 32172.8665 | 0.58885 | 0.80084 | 0 | 0 | 0 | 0 | 0 | 0 | 0 | 0 | 0 | 0 | 0 | 0 | 0 | 0 | 0 | 0 | 0 | 0 | 0 | 0 | 0 | 0 | 0 | 0
Premium | Micro Hybrid SI | 2020 | Low | Compact | AUp | 7 | 7.34 | SI |  |  | 14.9734 | 472.024 | 627.958 | 3000 | 6 | 155823 |  | 5000 |  | 1072.0385 | 840 |  |  | 9 | [6 empty] | 60 | 17 | 14 |  | 135 | 42 | 15 | 20 | 922.1436 |  | 25 |  |  | 37.2 | 25 | 17 | 1338 | 136 | 1474 | 1917.302 | 0.2945 | 0.0057 |  |  | 31.754 | 42.244 | [13 empty] | 26.6175 |  |  | 27.2076 |  |  | 7992.2822 | 161.624 |  |  | 45 |  | 111.1488 | 4766.5322 | 2276.53 | 69.4329 | 333.5358 | [6 empty] | 297.7404 | 190.3653 | 16244.1916 | 24366.2874 | 0.52677 | 0.65501 | 60.611 | 0.46551 | 0.010215 | 77.2833 | 0.12849 | 0.066772 | 0.11631 | 0.012863 | 0.0086601 | 0.044842 | 0.0011016 | 0.001981 | 346.4761 | 0.15232 | 0.00080482 | 351.2588 | 0.1478 | 3.449 | 0.16148 | 0.029025 | 0.011934 | 0.0023896 | 0.001983 | 0.0018835
Premium | Micro Hybrid SI Turbo | 2020 | Low | Compact | AUp | 7 | 7.28 | SI |  |  | 14.9734 | 547.4869 | 719.2756 | 2000 | 4 | 164043 |  | 5000 |  | 1072.0385 | 840 |  |  | 9 | [6 empty] | 60 | 17 | 14 |  | 132 | 42 | 15 | 20 | 922.1436 |  | 25 |  |  | 37.2 | 25 | 17 | 1335 | 136 | 1471 | 1913.63 | 0.2945 | 0.0057 |  |  | 36.8305 | 48.3871 | [13 empty] | 30.2582 |  |  | 30.8914 |  |  | 7992.2822 | 161.624 |  |  | 45 |  | 111.1488 | 4900.1137 | 2276.53 | 69.4329 | 336.9851 | [6 empty] | 297.7404 | 190.3653 | 16381.2224 | 24571.8335 | 0.51869 | 0.6496 | 53.3183 | 0.4095 | 0.0089862 | 67.9846 | 0.11303 | 0.058738 | 0.10231 | 0.011315 | 0.0076181 | 0.039447 | 0.00096906 | 0.0017427 | 304.7883 | 0.13399 | 0.00070798 | 308.9956 | 0.13002 | 3.034 | 0.14205 | 0.025533 | 0.010499 | 0.0021021 | 0.0017444 | 0.0016569
Premium | Mild Hybrid BISG CI | 2020 | Low | Compact | AUp | 7 | 6.77 | CI |  |  | 14.8696 | 624.6847 | 769.5035 | 2200 | 4 | 140728 |  | 10000 |  | 7692.3309 | 403.2 |  | 5.9378 | 18 | [6 empty] | 60 | 17 | 14 |  | 233 | 47 | 15 | 20 | 922.1436 | 20 | 30 |  |  | 37.2 | 25 | 17 | 1481 | 136 | 1617 | 2092.334 | 0.2945 | 0.0057 |  |  | 42.0108 | 51.7501 | [13 empty] | 33.1891 |  |  | 33.6583 |  |  | 7992.2822 | 61.624 |  | 188.7948 | 90 |  | 111.1488 | 7651.3627 | 2276.53 | 426.2652 | 208.9909 |  |  |  |  | 14.2105 |  | 297.7404 | 190.3653 | 19509.3147 | 29263.9721 | 0.58081 | 0.75765 | 45.5088 | 0.36386 | 0.0007785 | 56.6311 | 0.026235 | 0.041188 | 0.068219 | 0.0049918 | 0.004231 | 0.019303 | 0.00064263 | 0.0012046 | 277.8724 | 0.12216 | 0.00064546 | 281.7081 | 0.11854 | 2.7661 | 0.12951 | 0.023278 | 0.0095714 | 0.0019165 | 0.0015904 | 0.0015106
Premium | Mild Hybrid BISG CNG | 2020 | Low | Compact | AUp | 7 | 7.06 | CNG |  | 26.0933 | 10.4234 | 405.1047 | 492.8604 | 3000 | 6 | 152733 |  | 10000 |  | 7692.3309 | 403.2 |  | 5.9378 | 18 |  |  | 31.4377 | 91.6551 |  |  | 60 | 17 | 14 |  | 134 |  |  | 20 | 922.1436 | 20 | 25 |  |  | 37.2 | 25 | 17 | 1438.0928 | 136 | 1574.0928 | 2039.8156 | 0.2945 | 0.0057 |  |  | 38.8649 | 47.284 | [13 empty] | 30.8424 |  |  | 31.2322 |  |  | 7992.2822 | 61.624 |  | 188.7948 | 90 |  | 111.1488 | 9972.2149 | 2276.53 | 426.2652 | 198.1647 |  |  |  |  | 14.2105 |  | 297.7404 | 190.3653 | 21819.3408 | 32729.0111 | 0.59792 | 0.81199 | 0 | 0 | 0 | 0 | 0 | 0 | 0 | 0 | 0 | 0 | 0 | 0 | 0 | 0 | 0 | 0 | 0 | 0 | 0 | 0 | 0 | 0 | 0 | 0
Premium | Mild Hybrid BISG SI | 2020 | Low | Compact | AUp | 7 | 6.97 | SI |  |  | 14.9734 | 487.7752 | 632.3989 | 3000 | 6 | 155823 |  | 10000 |  | 7692.3309 | 403.2 |  | 5.9378 | 18 | [6 empty] | 60 | 17 | 14 |  | 135 | 42 | 15 | 20 | 922.1436 | 20 | 25 |  |  | 37.2 | 25 | 17 | 1373 | 136 | 1509 | 1960.142 | 0.2945 | 0.0057 |  |  | 32.8136 | 42.5427 | [13 empty] | 27.1565 |  |  | 27.6821 |  |  | 7992.2822 | 61.624 |  | 188.7948 | 90 |  | 111.1488 | 4766.5322 | 2276.53 | 426.2652 | 199.4613 |  |  |  |  | 14.2105 |  | 297.7404 | 190.3653 | 16614.9547 | 24922.4321 | 0.53522 | 0.66655 | 59.4079 | 0.45627 | 0.010013 | 75.7493 | 0.12593 | 0.065447 | 0.114 | 0.012608 | 0.0084882 | 0.043952 | 0.0010797 | 0.0019417 | 339.599 | 0.14929 | 0.00078884 | 344.2868 | 0.14487 | 3.3806 | 0.15828 | 0.028449 | 0.011698 | 0.0023422 | 0.0019437 | 0.0018461
Premium | Mild Hybrid BISG SI Turbo | 2020 | Low | Compact | AUp | 7 | 7.01 | SI |  |  | 14.9734 | 582.5218 | 729.8911 | 2000 | 4 | 164043 |  | 10000 |  | 7692.3309 | 403.2 |  | 5.9378 | 18 | [6 empty] | 60 | 17 | 14 |  | 132 | 42 | 15 | 20 | 922.1436 | 20 | 25 |  |  | 37.2 | 25 | 17 | 1370 | 136 | 1506 | 1956.47 | 0.2945 | 0.0057 |  |  | 39.1874 | 49.1012 | [13 empty] | 31.415 |  |  | 31.9131 |  |  | 7992.2822 | 61.624 |  | 188.7948 | 90 |  | 111.1488 | 4900.1137 | 2276.53 | 426.2652 | 202.9106 |  |  |  |  | 14.2105 |  | 297.7404 | 190.3653 | 16751.9855 | 25127.9782 | 0.52604 | 0.66007 | 51.3549 | 0.39442 | 0.0086553 | 65.4811 | 0.10886 | 0.056575 | 0.098546 | 0.010899 | 0.0073376 | 0.037994 | 0.00093338 | 0.0016785 | 293.5645 | 0.12906 | 0.00068191 | 297.6169 | 0.12523 | 2.9223 | 0.13682 | 0.024593 | 0.010112 | 0.0020247 | 0.0016802 | 0.0015959
Premium | Par HEV CI | 2020 | Low | Compact | AUp | 8 | 5.31 | CI |  |  | 11.0731 | 598.7486 | 611.3982 | 2500 | 4 | 150410 |  | 28766 |  | 32967.1324 | 1404 |  | 11 | 48 | [6 empty] | 65 | 18 | 14 | 10 | 245 | 35 | 12 | 20 | 922.1436 | 30 | 25 |  |  | 37.2 | 25 | 17 | 1534 | 136 | 1670 | 2157.206 | 0.2945 | 0.0057 |  |  | 54.0723 | 55.2147 | [13 empty] | 38.408 |  |  | 38.216 |  |  | 7992.2822 | 61.624 |  | 809.1205 | 258.894 |  | 111.1488 | 7651.3627 | 2405.33 | 852.5303 | 63.1154 | 46.0561 |  |  |  | 17.7632 |  | 297.7404 | 190.3653 | 20757.3329 | 31135.9993 | 0.5958 | 0.79249 | 39.325 | 0.31442 | 0.00067271 | 48.936 | 0.022671 | 0.035592 | 0.058949 | 0.0043135 | 0.0036561 | 0.01668 | 0.00055531 | 0.0010409 | 240.1147 | 0.10556 | 0.00055775 | 243.4293 | 0.10243 | 2.3902 | 0.11191 | 0.020115 | 0.0082708 | 0.0016561 | 0.0013743 | 0.0013053
Premium | Par HEV CNG | 2020 | Low | Compact | AUp | 8 | 6.95 | CNG |  | 21.9355 | 8.7625 | 467.362 | 461.0887 | 2500 | 4 | 133710 |  | 28876 |  | 32967.1324 | 1404 |  | 11 | 48 |  |  | 26.4283 | 77.0504 |  |  | 65 | 18 | 14 | 10 | 124 |  |  | 20 | 922.1436 | 30 | 25 |  |  | 37.2 | 25 | 17 | 1470 | 136 | 1606 | 2078.87 | 0.2945 | 0.0057 |  |  | 53.3366 | 52.6207 | [13 empty] | 37.4265 |  |  | 37.1015 |  |  | 7992.2822 | 61.624 |  | 809.1205 | 259.884 |  | 111.1488 | 9300.3861 | 2405.33 | 852.5303 | 56.1077 | 46.0561 |  |  |  | 17.7632 |  | 297.7404 | 190.3653 | 22400.3386 | 33600.508 | 0.60163 | 0.82509 | 0 | 0 | 0 | 0 | 0 | 0 | 0 | 0 | 0 | 0 | 0 | 0 | 0 | 0 | 0 | 0 | 0 | 0 | 0 | 0 | 0 | 0 | 0 | 0
Premium | Par HEV SI | 2020 | Low | Compact | AUp | 8 | 6.51 | SI |  |  | 12.3875 | 595.8538 | 600.7681 | 3000 | 6 | 141238 |  | 25667 |  | 29670.4191 | 1263.6 |  | 10 | 48 | [6 empty] | 65 | 18 | 14 | 10 | 128 | 35 | 12 | 20 | 922.1436 | 30 | 25 |  |  | 37.2 | 25 | 17 | 1416 | 136 | 1552 | 2012.774 | 0.2945 | 0.0057 |  |  | 48.1011 | 48.4978 | [13 empty] | 34.5277 |  |  | 34.2899 |  |  | 7992.2822 | 61.624 |  | 728.2085 | 231.003 |  | 111.1488 | 4766.5322 | 2405.33 | 852.5303 | 59.2666 | 46.0561 |  |  |  | 17.7632 |  | 297.7404 | 190.3653 | 17759.8506 | 26639.7759 | 0.53953 | 0.68952 | 46.7252 | 0.35886 | 0.007875 | 59.5779 | 0.09905 | 0.051475 | 0.089662 | 0.009916 | 0.0066761 | 0.034569 | 0.00084923 | 0.0015272 | 267.0994 | 0.11742 | 0.00062044 | 270.7864 | 0.11394 | 2.6589 | 0.12449 | 0.022376 | 0.0092003 | 0.0018422 | 0.0015287 | 0.001452
Premium | Par HEV SI Turbo | 2020 | Low | Compact | AUp | 8 | 6.89 | SI |  |  | 12.3875 | 666.7564 | 669.8219 | 2000 | 4 | 140655 |  | 24632 |  | 26373.7059 | 1123.2 |  | 9 | 48 | [6 empty] | 65 | 18 | 14 | 10 | 120 | 35 | 12 | 20 | 922.1436 | 30 | 25 |  |  | 37.2 | 25 | 17 | 1407 | 136 | 1543 | 2001.758 | 0.2945 | 0.0057 |  |  | 53.8248 | 54.0723 | [13 empty] | 38.0035 |  |  | 37.7475 |  |  | 7992.2822 | 61.624 |  | 647.2964 | 221.688 |  | 111.1488 | 4900.1137 | 2405.33 | 852.5303 | 59.022 | 46.0561 |  |  |  | 17.7632 |  | 297.7404 | 190.3653 | 17802.9604 | 26704.4406 | 0.53406 | 0.68503 | 42.4517 | 0.32604 | 0.0071548 | 54.1289 | 0.089991 | 0.046767 | 0.081461 | 0.0090091 | 0.0060655 | 0.031407 | 0.00077156 | 0.0013875 | 242.6707 | 0.10668 | 0.00056369 | 246.0205 | 0.10352 | 2.4157 | 0.1131 | 0.020329 | 0.0083589 | 0.0016737 | 0.0013889 | 0.0013192
Premium | Par PHEV20 Turbo | 2020 | Low | Compact | AUp | 8 | 6.93 | SI |  |  | 12.3875 | 654.7697 | 663.7188 | 2000 | 4 | 135673 |  | 34950 |  | 40770.42 | 8867.448 | 6207.2136 | 78 | 48 | [6 empty] | 65 | 18 | 14 | 10 | 118 | 35 | 12 | 20 | 922.1436 | 30 | 25 |  |  | 37.2 | 25 | 17 | 1474 | 136 | 1610 | 2083.766 | 0.2945 | 0.0057 | 161.1058 | 112.5428 | 52.8572 | 53.5796 | 141.7446 | 119.4122 | 45.1777 | 53.5907 | 34.2745 | 93.7109 | 85.2226 | 100.3897 | 87.4753 | 89.4351 | 62.7836 | 94.5782 | 135.1117 | 37.5524 | 188.1358 | 193.9544 | 37.3316 | 184.3073 | 190.0076 | 7992.2822 | 61.624 | 45 | 1330.1172 | 314.55 |  | 111.1488 | 4900.1137 | 2405.33 | 852.5303 | 56.9314 | 46.0561 |  |  |  | 17.7632 |  | 297.7404 | 190.3653 | 18621.5526 | 27932.3289 | 0.49556 | 0.70652 | 25.6964 | 0.19736 | 0.0043308 | 32.7647 | 0.054472 | 0.028308 | 0.049309 | 0.0054533 | 0.0036715 | 0.019011 | 0.00046703 | 0.00083987 | 146.8907 | 0.064576 | 0.00034121 | 148.9184 | 0.062661 | 1.4622 | 0.068461 | 0.012306 | 0.0050597 | 0.0010131 | 0.00084072 | 0.00079853
Premium | Par PHEV50 Turbo | 2020 | Low | Compact | AUp | 8 | 6.87 | SI |  |  | 12.3875 | 646.0588 | 665.2341 | 1400 | 4 | 91020 |  | 89331 |  | 103922.448 | 22909.6166 | 16036.7316 | 200 | 52 | [6 empty] | 65 | 18 | 14 | 10 | 96 | 35 | 12 | 20 | 922.1436 | 30 | 25 |  |  | 37.2 | 25 | 17 | 1578 | 136 | 1714 | 2211.062 | 0.2945 | 0.0057 | 9966.7134 | 65535 | 52.154 | 53.7019 | 222.0759 | 242.5473 | 74.4672 | 68.169 | 50.1431 | 260.193 | 240.9984 | 194.0865 | 198.6264 | 251.0293 | 175.8331 | 196.1294 | 280.1849 | 37.3588 | 330.4115 | 340.6304 | 37.1985 | 333.9209 | 344.2483 | 7992.2822 | 61.624 | 45 | 3436.4425 | 803.979 |  | 111.1488 | 4900.1137 | 2405.33 | 852.5303 | 38.194 | 46.0561 |  |  |  | 22.5 |  | 297.7404 | 190.3653 | 21203.3063 | 31804.9595 | 0.53466 | 0.79248 | 9.1753 | 0.070469 | 0.0015464 | 11.6991 | 0.01945 | 0.010108 | 0.017607 | 0.0019472 | 0.001311 | 0.0067881 | 0.00016676 | 0.00029989 | 52.4494 | 0.023058 | 0.00012183 | 53.1734 | 0.022374 | 0.52211 | 0.024445 | 0.0043939 | 0.0018066 | 0.00036174 | 0.00030019 | 0.00028513
Premium | Split HEV | 2020 | Low | Compact | Planetary |  | 7.09 | SI |  |  | 12.3875 | 888.3309 | 827.7629 | 2500 | 4 | 83327 |  | 84320 | 65012 | 39560.5588 | 1684.8 |  | 13 | 51 | 50 | [5 empty] | 40 |  | 14 |  | 98 | 35 | 12 | 20 | 922.1436 | 30 | 25 |  |  | 37.2 | 25 | 17 | 1389 | 136 | 1525 | 1979.726 | 0.2945 | 0.0057 |  |  | 71.7117 | 66.8223 | [13 empty] | 46.9461 |  |  | 46.3469 |  |  | 7992.2822 | 61.624 |  | 970.9446 | 758.88 | 585.108 |  | 4578.2894 | 1092.6535 | 852.5303 | 34.9659 |  |  |  |  | 17.7632 | 242.7362 | 297.7404 | 190.3653 | 17675.883 | 26513.8245 | 0.5195 | 0.67303 | 34.3652 | 0.26394 | 0.0057919 | 43.8181 | 0.072849 | 0.037858 | 0.065944 | 0.007293 | 0.0049101 | 0.025424 | 0.00062459 | 0.0011232 | 196.4452 | 0.086361 | 0.00045632 | 199.1569 | 0.0838 | 1.9555 | 0.091556 | 0.016457 | 0.0067666 | 0.0013549 | 0.0011243 | 0.0010679
Premium | Split PHEV20 | 2020 | Low | Compact | Planetary |  | 6.86 | SI |  |  | 12.3875 | 854.4649 | 811.6227 | 2500 | 4 | 86547 |  | 89960 | 67524 | 46718.946 | 7851.2544 | 5495.8781 | 69 | 52 | 50 | [5 empty] | 40 |  | 14 |  | 99 | 35 | 12 | 20 | 922.1436 | 30 | 25 |  |  | 37.2 | 25 | 17 | 1447 | 136 | 1583 | 2050.718 | 0.2945 | 0.0057 | 1136.3016 | 65535 | 68.9778 | 65.5193 | 180.7725 | 208.8232 | 31.3347 | 27.1347 | 20.6113 | 143.4234 | 127.8339 | 103.9521 | 106.9496 | 139.1801 | 95.1735 | 105.301 | 150.43 | 45.8148 | 276.279 | 284.8237 | 45.3068 | 281.0877 | 289.7811 | 7992.2822 | 61.624 | 45 | 1314.0344 | 809.64 | 607.716 |  | 4578.2894 | 1107.1326 | 852.5303 | 36.3171 |  |  |  |  | 17.7632 | 233.5947 | 297.7404 | 190.3653 | 18144.0296 | 27216.0444 | 0.47605 | 0.68288 | 16.9513 | 0.13019 | 0.002857 | 21.6141 | 0.035934 | 0.018674 | 0.032528 | 0.0035974 | 0.002422 | 0.012541 | 0.00030809 | 0.00055404 | 96.9002 | 0.042599 | 0.00022509 | 98.2379 | 0.041336 | 0.9646 | 0.045162 | 0.0081177 | 0.0033378 | 0.00066832 | 0.0005546 | 0.00052677
Base | BEV200 | 2020 | Low | Midsize |  |  | 7.98 | [10 empty] | 113644 |  | 131138.9724 | 44660.1125 | 40194.1012 | 236 | 53 | [8 empty] | 12 | 10 |  |  |  |  | 1032.3094 | 30 | 15 |  |  | 38 | 30 | 18 | 1474 | 136 | 1610 | 2083.766 | 0.285 | 0.0057 |  |  |  |  | 133.7586 | 162.7382 | 307.54 | 252.775 | 198.027 | [9 empty] | 209.7135 | 216.1994 |  | 214.6814 | 221.321 | 10719.453 | 61.624 | 45 | 5716.4944 | 1022.796 |  |  |  |  | 852.5303 | [5 empty] | 17.7632 |  | 297.7404 | 190.3653 | 18923.7666 | 28385.6499 | 0.5353 | 0.69453 | 92.3288 | 0.16237 | 0.001872 | 97.6959 | 0.01061 | 0.037711 | 0.071192 | 0.010717 | 0.0059846 | 0.062191 | 0.00033456 | 0.0016045 | 0 | 0 | 0 | 0 | 0 | 0 | 0 | 0.011507 | 0.0029407 | 0 | 0.00042045 | 0.00052565
Base | BEV300 | 2020 | Low | Midsize |  |  | 7.65 | [10 empty] | 121988 |  | 140844.7122 | 69589.0721 | 62630.1649 | 368 | 54 | [8 empty] | 12 | 10 |  |  |  |  | 1032.3094 | 30 | 15 |  |  | 38 | 30 | 18 | 1607 | 136 | 1743 | 2246.558 | 0.285 | 0.0057 |  |  |  |  | 138.9621 | 171.3376 | 461.271 | 374.1104 | 295.4341 | [9 empty] | 219.3301 | 226.1135 |  | 224.8802 | 231.8352 | 10719.453 | 61.624 | 45 | 8907.4012 | 1097.892 |  |  |  |  | 852.5303 | [5 empty] | 17.7632 |  | 297.7404 | 190.3653 | 22189.7694 | 33284.6541 | 0.60628 | 0.81235 | 96.5626 | 0.16981 | 0.0019578 | 102.1758 | 0.011097 | 0.03944 | 0.074457 | 0.011209 | 0.006259 | 0.065043 | 0.0003499 | 0.001678 | 0 | 0 | 0 | 0 | 0 | 0 | 0 | 0.012035 | 0.0030755 | 0 | 0.00043973 | 0.00054976
Base | BEV400 | 2020 | Low | Midsize |  |  | 7.65 | [10 empty] | 134519 |  | 155239.7706 | 104867.2915 | 94380.5624 | 555 | 55 | [8 empty] | 12 | 10 |  |  |  |  | 1032.3094 | 30 | 15 |  |  | 38 | 30 | 18 | 1795 | 136 | 1931 | 2476.67 | 0.285 | 0.0057 |  |  |  |  | 161.5012 | 183.8355 | 598.1104 | 525.4456 | 395.7879 | [9 empty] | 245.0738 | 252.6534 |  | 248.9026 | 256.6006 | 10719.453 | 61.624 | 45 | 13423.0133 | 1210.671 |  |  |  |  | 852.5303 | [5 empty] | 17.7632 |  | 297.7404 | 190.3653 | 26818.1605 | 40227.2408 | 0.70844 | 0.98077 | 107.8966 | 0.18975 | 0.0021876 | 114.1686 | 0.012399 | 0.044069 | 0.083196 | 0.012524 | 0.0069937 | 0.072677 | 0.00039097 | 0.001875 | 0 | 0 | 0 | 0 | 0 | 0 | 0 | 0.013447 | 0.0034365 | 0 | 0.00049134 | 0.00061429
Base | BEV500 | 2020 | Low | Midsize |  |  | 7.66 | [10 empty] | 149623 |  | 172601.8788 | 147521.7576 | 132769.5818 | 781 | 56 | [8 empty] | 12 | 10 |  |  |  |  | 1032.3094 | 30 | 15 |  |  | 38 | 30 | 18 | 2022 | 136 | 2158 | 2754.518 | 0.285 | 0.0057 |  |  |  |  | 189.0813 | 194.437 | 718.6608 | 698.8654 | 496.827 | [9 empty] | 273.5591 | 282.0197 |  | 274.4772 | 282.9662 | 10719.453 | 61.624 | 45 | 18882.785 | 1346.607 |  |  |  |  | 852.5303 | [5 empty] | 17.7632 |  | 297.7404 | 190.3653 | 32413.8682 | 48620.8022 | 0.83166 | 1.1841 | 120.4375 | 0.2118 | 0.0024419 | 127.4386 | 0.01384 | 0.049191 | 0.092866 | 0.01398 | 0.0078065 | 0.081125 | 0.00043642 | 0.0020929 | 0 | 0 | 0 | 0 | 0 | 0 | 0 | 0.01501 | 0.0038359 | 0 | 0.00054845 | 0.00068569
Base | Conventional CI | 2020 | Low | Midsize | AUp | 7 | 7.92 | CI |  |  | 12.0222 | 474.6629 | 626.4103 | 2000 | 4 | 121059 | [14 empty] | 70 | 17 | 17 |  | 210 | 38 | 12 | 20 | 1032.3094 |  | 20 | 8 | 4 | 38 | 30 | 18 | 1534 | 136 | 1670 | 2157.206 | 0.285 | 0.0057 |  |  | 39.4821 | 52.1043 | [13 empty] | 32.2304 |  |  | 32.9229 |  |  | 10719.453 | 61.624 |  |  |  |  | 111.1488 | 7651.3627 | 2276.53 |  | 350.6756 | 46.0561 | 14.2729 |  |  |  |  | 297.7404 | 190.3653 | 21719.2288 | 32578.8432 | 0.59541 | 0.83854 | 46.8625 | 0.37469 | 0.00080165 | 58.3156 | 0.027016 | 0.042413 | 0.070248 | 0.0051403 | 0.0043569 | 0.019877 | 0.00066175 | 0.0012405 | 286.1377 | 0.12579 | 0.00066466 | 290.0876 | 0.12206 | 2.8484 | 0.13336 | 0.023971 | 0.0098561 | 0.0019735 | 0.0016377 | 0.0015555
Base | Conventional CNG | 2020 | Low | Midsize | AUp | 7 | 7.92 | CNG |  | 26.6644 | 10.6516 | 368.9527 | 496.0619 | 2500 | 4 | 142709 | [10 empty] | 32.1258 | 93.6612 |  |  | 70 | 17 | 17 |  | 128 |  |  | 20 | 1032.3094 |  | 18 | 7 | 3 | 38 | 30 | 18 | 1524 | 136 | 1660 | 2144.966 | 0.285 | 0.0057 |  |  | 34.6382 | 46.5716 | [13 empty] | 28.8895 |  |  | 29.5655 |  |  | 10719.453 | 61.624 |  |  |  |  | 111.1488 | 9300.3861 | 2276.53 |  | 328.0329 | 46.0561 | 14.2729 |  |  |  |  | 297.7404 | 190.3653 | 23345.6095 | 35018.4142 | 0.59712 | 0.86927 | 0 | 0 | 0 | 0 | 0 | 0 | 0 | 0 | 0 | 0 | 0 | 0 | 0 | 0 | 0 | 0 | 0 | 0 | 0 | 0 | 0 | 0 | 0 | 0
Base | Conventional SI | 2020 | Low | Midsize | AUp | 7 | 8.07 | SI |  |  | 12.1213 | 369.5621 | 519.4773 | 3000 | 6 | 140943 | [14 empty] | 70 | 17 | 17 |  | 128 | 34 | 12 | 20 | 1032.3094 |  | 18 | 7 | 3 | 38 | 30 | 18 | 1444 | 136 | 1580 | 2047.046 | 0.285 | 0.0057 |  |  | 30.7109 | 43.1689 | [13 empty] | 26.3461 |  |  | 27.0902 |  |  | 10719.453 | 61.624 |  |  |  |  | 111.1488 | 4766.5322 | 2276.53 |  | 327.2918 | 46.0561 | 14.2729 |  |  |  |  | 297.7404 | 190.3653 | 18811.0145 | 28216.5218 | 0.55438 | 0.74739 | 61.2354 | 0.47031 | 0.010321 | 78.0795 | 0.12981 | 0.06746 | 0.11751 | 0.012995 | 0.0087493 | 0.045304 | 0.001113 | 0.0020014 | 350.0456 | 0.15389 | 0.00081311 | 354.8776 | 0.14932 | 3.4846 | 0.16314 | 0.029324 | 0.012057 | 0.0024143 | 0.0020035 | 0.0019029
Base | Conventional SI Turbo | 2020 | Low | Midsize | AUp | 7 | 8 | SI |  |  | 12.1213 | 430.3859 | 587.2357 | 2000 | 4 | 148498 | [14 empty] | 70 | 17 | 17 |  | 124 | 34 | 12 | 20 | 1032.3094 |  | 18 | 7 | 3 | 38 | 30 | 18 | 1440 | 136 | 1576 | 2042.15 | 0.285 | 0.0057 |  |  | 35.7654 | 48.7997 | [13 empty] | 29.8837 |  |  | 30.6317 |  |  | 10719.453 | 61.624 |  |  |  |  | 111.1488 | 4900.1137 | 2276.53 |  | 330.4621 | 46.0561 | 14.2729 |  |  |  |  | 297.7404 | 190.3653 | 18947.7662 | 28421.6493 | 0.54618 | 0.74204 | 53.9865 | 0.41463 | 0.0090988 | 68.8366 | 0.11444 | 0.059474 | 0.1036 | 0.011457 | 0.0077136 | 0.039941 | 0.00098121 | 0.0017645 | 308.6078 | 0.13567 | 0.00071685 | 312.8679 | 0.13165 | 3.0721 | 0.14383 | 0.025853 | 0.01063 | 0.0021285 | 0.0017663 | 0.0016777
Base | EREV PHEV50 | 2020 | Low | Midsize | Voltec |  | 8.05 | SI |  |  | 12.4778 | 894.3569 | 821.5314 | 1800 | 4 | 69746 |  | 109369 | 69746 | 107885.0136 | 17690.1192 | 12383.0834 | 130 | 53 | 51 | [5 empty] | 50 |  | 14 |  | 90 | 35 | 10 | 20 | 1032.3094 | 30 | 15 |  |  | 38 | 30 | 18 | 1616 | 136 | 1752 | 2257.574 | 0.285 | 0.0057 | 65535 | 65535 | 72.1982 | 66.3192 | 168.18 | 193.3708 | 75.8949 | 66.0236 | 50.0169 | 376.7349 | 291.6376 | 144.9077 | 157.3764 | 342.2944 | 233.1062 | 150.5186 | 215.0266 | 46.9325 | 256.4512 | 264.3827 | 46.2678 | 260.7697 | 268.8347 | 10719.453 | 61.624 | 45 | 2653.5179 | 984.321 | 627.714 |  | 4578.2894 | 1178.7087 | 852.5303 | 29.267 |  |  |  |  | 17.7632 |  | 297.7404 | 190.3653 | 22236.2942 | 33354.4413 | 0.56557 | 0.82248 | 98.7488 | 0.21464 | 0.0030283 | 105.9906 | 0.025224 | 0.045131 | 0.084087 | 0.012128 | 0.006941 | 0.066974 | 0.00045854 | 0.001822 | 39.5628 | 0.017393 | 9.1899e-05 | 40.1089 | 0.016877 | 0.39383 | 0.018439 | 0.014759 | 0.0042875 | 0.00027286 | 0.0006446 | 0.00073788
Base | Fuel Cell 300 | 2020 | Low | Midsize |  |  | 7.99 |  | 3.8929 |  |  | 371.1534 | 460.7422 |  |  |  | 81025 | 110505 |  | 32967.1324 | 1404 |  | 11 | 53 |  | 3.8929 |  |  | 93 | 88.3696 |  |  | 12 | 10 |  |  |  |  | 1032.3094 | 30 | 15 |  |  | 38 | 30 | 18 | 1435 | 136 | 1571 | 2036.03 | 0.285 | 0.0057 |  |  | 93.3391 | 115.8692 | [13 empty] | 71.6026 |  |  | 73.4815 |  |  | 10719.453 | 61.624 |  | 809.1205 | 994.545 |  |  |  |  | 852.5303 |  |  |  | 5509.7 | 2402.8002 | 13.0263 | 202.2801 | 297.7404 | 190.3653 | 22053.1852 | 33079.7778 | 0.76757 | 0.90011 | 154.3001 | 0.25357 | 0.0014946 | 162.3032 | 0.019781 | 0.036938 | 0.054619 | 0.0077015 | 0.0061329 | 0.040028 | 0.00063988 | 0.0016708 | 0 | 0 | 0 | 0 | 0 | 0 | 0 | 0.016085 | 0.0041107 | 0 | 0.00058774 | 0.00073481
Base | Fuel Cell 400 | 2020 | Low | Midsize |  |  | 7.94 |  | 5.2463 |  |  | 490.4541 | 614.862 |  |  |  | 82619 | 112703 |  | 36263.8456 | 1544.4 |  | 12 | 53 |  | 5.2463 |  |  | 95 | 119.0905 |  |  | 12 | 10 |  |  |  |  | 1032.3094 | 30 | 15 |  |  | 38 | 30 | 18 | 1470 | 136 | 1606 | 2078.87 | 0.285 | 0.0057 |  |  | 91.5231 | 114.7387 | [13 empty] | 70.4838 |  |  | 72.4182 |  |  | 10719.453 | 61.624 |  | 890.0326 | 1014.327 |  |  |  |  | 852.5303 |  |  |  | 5618.092 | 2860.2494 | 13.0263 | 222.5081 | 297.7404 | 190.3653 | 22739.9485 | 34109.9227 | 0.74553 | 0.92653 | 156.7493 | 0.25759 | 0.0015183 | 164.8794 | 0.020095 | 0.037524 | 0.055486 | 0.0078238 | 0.0062302 | 0.040663 | 0.00065003 | 0.0016973 | 0 | 0 | 0 | 0 | 0 | 0 | 0 | 0.016341 | 0.004176 | 0 | 0.00059707 | 0.00074647
Base | Fuel Cell HEV | 2020 | Low | Midsize |  |  | 7.94 |  | 5.6 |  |  | 521.4923 | 656.3171 |  |  |  | 83134 | 113343 |  | 36263.8456 | 1544.4 |  | 12 | 53 |  | 5.6 |  |  | 96 | 127.12 |  |  | 12 | 10 |  |  |  |  | 1032.3094 | 30 | 15 |  |  | 38 | 30 | 18 | 1479 | 136 | 1615 | 2089.886 | 0.285 | 0.0057 |  |  | 91.1684 | 114.7387 | [13 empty] | 70.3182 |  |  | 72.2815 |  |  | 10719.453 | 61.624 |  | 890.0326 | 1020.087 |  |  |  |  | 852.5303 |  |  |  | 5653.112 | 2979.8 | 13.0263 | 222.5081 | 297.7404 | 190.3653 | 22900.2791 | 34350.4186 | 0.76353 | 0.93254 | 157.1183 | 0.2582 | 0.0015219 | 165.2676 | 0.020143 | 0.037613 | 0.055616 | 0.0078422 | 0.0062449 | 0.040759 | 0.00065156 | 0.0017013 | 0 | 0 | 0 | 0 | 0 | 0 | 0 | 0.016379 | 0.0041858 | 0 | 0.00059847 | 0.00074823
Base | Micro Hybrid CI | 2020 | Low | Midsize | AUp | 7 | 7.97 | CI |  |  | 12.0222 | 480.3227 | 625.6065 | 2000 | 4 | 121059 |  | 5000 |  | 1072.0385 | 840 |  |  | 9 | [6 empty] | 70 | 17 | 17 |  | 210 | 38 | 12 | 20 | 1032.3094 |  | 20 |  |  | 38 | 30 | 18 | 1531 | 136 | 1667 | 2153.534 | 0.285 | 0.0057 |  |  | 39.9529 | 52.0374 | [13 empty] | 32.4143 |  |  | 33.0652 |  |  | 10719.453 | 161.624 |  |  | 45 |  | 111.1488 | 7651.3627 | 2276.53 | 69.4329 | 350.6756 | [6 empty] | 297.7404 | 190.3653 | 21873.3327 | 32809.999 | 0.59795 | 0.84379 | 46.5966 | 0.37256 | 0.0007971 | 57.9846 | 0.026863 | 0.042173 | 0.069849 | 0.0051111 | 0.0043321 | 0.019764 | 0.00065799 | 0.0012334 | 284.514 | 0.12508 | 0.00066089 | 288.4414 | 0.12137 | 2.8322 | 0.1326 | 0.023835 | 0.0098002 | 0.0019623 | 0.0016284 | 0.0015467
Base | Micro Hybrid CNG | 2020 | Low | Midsize | AUp | 7 | 8.23 | CNG |  | 26.6644 | 10.6516 | 381.022 | 496.3075 | 2500 | 4 | 142709 |  | 5000 |  | 1072.0385 | 840 |  |  | 9 |  |  | 32.1258 | 93.6612 |  |  | 70 | 17 | 17 |  | 128 |  |  | 20 | 1032.3094 |  | 18 |  |  | 38 | 30 | 18 | 1522.787 | 136 | 1658.787 | 2143.4813 | 0.285 | 0.0057 |  |  | 35.7713 | 46.5946 | [13 empty] | 29.3901 |  |  | 29.9768 |  |  | 10719.453 | 161.624 |  |  | 45 |  | 111.1488 | 9300.3861 | 2276.53 | 69.4329 | 328.0329 | [6 empty] | 297.7404 | 190.3653 | 23499.7134 | 35249.5701 | 0.59926 | 0.87416 | 0 | 0 | 0 | 0 | 0 | 0 | 0 | 0 | 0 | 0 | 0 | 0 | 0 | 0 | 0 | 0 | 0 | 0 | 0 | 0 | 0 | 0 | 0 | 0
Base | Micro Hybrid SI | 2020 | Low | Midsize | AUp | 7 | 8.39 | SI |  |  | 12.1213 | 390.459 | 519.4582 | 3000 | 6 | 140943 |  | 5000 |  | 1072.0385 | 840 |  |  | 9 | [6 empty] | 70 | 17 | 17 |  | 128 | 34 | 12 | 20 | 1032.3094 |  | 18 |  |  | 38 | 30 | 18 | 1443 | 136 | 1579 | 2045.822 | 0.285 | 0.0057 |  |  | 32.4474 | 43.1673 | [13 empty] | 27.1408 |  |  | 27.7431 |  |  | 10719.453 | 161.624 |  |  | 45 |  | 111.1488 | 4766.5322 | 2276.53 | 69.4329 | 327.2918 | [6 empty] | 297.7404 | 190.3653 | 18965.1184 | 28447.6777 | 0.55469 | 0.75054 | 59.4424 | 0.45654 | 0.010018 | 75.7932 | 0.12601 | 0.065485 | 0.11406 | 0.012615 | 0.0084931 | 0.043977 | 0.0010804 | 0.0019428 | 339.7957 | 0.14938 | 0.0007893 | 344.4862 | 0.14495 | 3.3825 | 0.15837 | 0.028466 | 0.011704 | 0.0023436 | 0.0019448 | 0.0018472
Base | Micro Hybrid SI Turbo | 2020 | Low | Midsize | AUp | 7 | 8.3 | SI |  |  | 12.1213 | 443.5857 | 587.053 | 2000 | 4 | 148498 |  | 5000 |  | 1072.0385 | 840 |  |  | 9 | [6 empty] | 70 | 17 | 17 |  | 124 | 34 | 12 | 20 | 1032.3094 |  | 18 |  |  | 38 | 30 | 18 | 1439 | 136 | 1575 | 2040.926 | 0.285 | 0.0057 |  |  | 36.8623 | 48.7845 | [13 empty] | 30.362 |  |  | 31.0216 |  |  | 10719.453 | 161.624 |  |  | 45 |  | 111.1488 | 4900.1137 | 2276.53 | 69.4329 | 330.4621 | [6 empty] | 297.7404 | 190.3653 | 19101.8701 | 28652.8052 | 0.54789 | 0.74651 | 53.136 | 0.4081 | 0.0089555 | 67.7522 | 0.11264 | 0.058537 | 0.10196 | 0.011277 | 0.0075921 | 0.039312 | 0.00096575 | 0.0017367 | 303.7463 | 0.13353 | 0.00070556 | 307.9392 | 0.12957 | 3.0237 | 0.14157 | 0.025446 | 0.010463 | 0.0020949 | 0.0017385 | 0.0016512
Base | Mild Hybrid BISG CI | 2020 | Low | Midsize | AUp | 7 | 7.66 | CI |  |  | 12.0222 | 520.2377 | 638.4025 | 2000 | 4 | 121059 |  | 10000 |  | 7692.3309 | 403.2 |  | 5.9378 | 18 | [6 empty] | 70 | 17 | 17 |  | 210 | 38 | 12 | 20 | 1032.3094 | 20 | 20 |  |  | 38 | 30 | 18 | 1566 | 136 | 1702 | 2196.374 | 0.285 | 0.0057 |  |  | 43.2729 | 53.1018 | [13 empty] | 34.0126 |  |  | 34.4814 |  |  | 10719.453 | 61.624 |  | 188.7948 | 90 |  | 111.1488 | 7651.3627 | 2276.53 | 426.2652 | 200.7373 |  |  |  |  | 11.8421 |  | 297.7404 | 190.3653 | 22225.8636 | 33338.7953 | 0.63482 | 0.85294 | 44.407 | 0.35506 | 0.00075965 | 55.2599 | 0.0256 | 0.040191 | 0.066567 | 0.004871 | 0.0041286 | 0.018835 | 0.00062707 | 0.0011755 | 271.1445 | 0.1192 | 0.00062983 | 274.8874 | 0.11567 | 2.6991 | 0.12637 | 0.022715 | 0.0093397 | 0.0018701 | 0.0015519 | 0.001474
Base | Mild Hybrid BISG CNG | 2020 | Low | Midsize | AUp | 7 | 7.92 | CNG |  | 26.6644 | 10.6516 | 414.2132 | 506.1026 | 2500 | 4 | 142709 |  | 10000 |  | 7692.3309 | 403.2 |  | 5.9378 | 18 |  |  | 32.1258 | 93.6612 |  |  | 70 | 17 | 17 |  | 128 |  |  | 20 | 1032.3094 | 20 | 18 |  |  | 38 | 30 | 18 | 1557.787 | 136 | 1693.787 | 2186.3213 | 0.285 | 0.0057 |  |  | 38.8874 | 47.5142 | [13 empty] | 30.9083 |  |  | 31.3134 |  |  | 10719.453 | 61.624 |  | 188.7948 | 90 |  | 111.1488 | 9300.3861 | 2276.53 | 426.2652 | 193.9584 |  |  |  |  | 11.8421 |  | 297.7404 | 190.3653 | 23868.108 | 35802.1621 | 0.64024 | 0.88507 | 0 | 0 | 0 | 0 | 0 | 0 | 0 | 0 | 0 | 0 | 0 | 0 | 0 | 0 | 0 | 0 | 0 | 0 | 0 | 0 | 0 | 0 | 0 | 0
Base | Mild Hybrid BISG SI | 2020 | Low | Midsize | AUp | 7 | 7.89 | SI |  |  | 12.1213 | 405.1408 | 524.8037 | 3000 | 6 | 140943 |  | 10000 |  | 7692.3309 | 403.2 |  | 5.9378 | 18 | [6 empty] | 70 | 17 | 17 |  | 128 | 34 | 12 | 20 | 1032.3094 | 20 | 18 |  |  | 38 | 30 | 18 | 1478 | 136 | 1614 | 2088.662 | 0.285 | 0.0057 |  |  | 33.6675 | 43.6115 | [13 empty] | 27.7818 |  |  | 28.3175 |  |  | 10719.453 | 61.624 |  | 188.7948 | 90 |  | 111.1488 | 4766.5322 | 2276.53 | 426.2652 | 193.2173 |  |  |  |  | 11.8421 |  | 297.7404 | 190.3653 | 19333.5131 | 29000.2697 | 0.58897 | 0.76176 | 58.0709 | 0.446 | 0.0097872 | 74.0445 | 0.1231 | 0.063974 | 0.11143 | 0.012324 | 0.0082972 | 0.042963 | 0.0010554 | 0.001898 | 331.9561 | 0.14593 | 0.00077109 | 336.5384 | 0.14161 | 3.3045 | 0.15471 | 0.027809 | 0.011434 | 0.0022895 | 0.0018999 | 0.0018046
Base | Mild Hybrid BISG SI Turbo | 2020 | Low | Midsize | AUp | 7 | 7.85 | SI |  |  | 12.1213 | 475.8622 | 596.9202 | 2000 | 4 | 148498 |  | 10000 |  | 7692.3309 | 403.2 |  | 5.9378 | 18 | [6 empty] | 70 | 17 | 17 |  | 124 | 34 | 12 | 20 | 1032.3094 | 20 | 18 |  |  | 38 | 30 | 18 | 1474 | 136 | 1610 | 2083.766 | 0.285 | 0.0057 |  |  | 39.5445 | 49.6045 | [13 empty] | 31.6811 |  |  | 32.1878 |  |  | 10719.453 | 61.624 |  | 188.7948 | 90 |  | 111.1488 | 4900.1137 | 2276.53 | 426.2652 | 196.3876 |  |  |  |  | 11.8421 |  | 297.7404 | 190.3653 | 19470.2648 | 29205.3972 | 0.58114 | 0.75654 | 50.9235 | 0.39111 | 0.0085826 | 64.931 | 0.10795 | 0.0561 | 0.097718 | 0.010807 | 0.007276 | 0.037675 | 0.00092554 | 0.0016644 | 291.0986 | 0.12797 | 0.00067618 | 295.1169 | 0.12418 | 2.8978 | 0.13567 | 0.024386 | 0.010027 | 0.0020077 | 0.0016661 | 0.0015825
Base | Par HEV CI | 2020 | Low | Midsize | AUp | 8 | 5.79 | CI |  |  | 11.0731 | 608.5412 | 615.7344 | 2500 | 4 | 141651 |  | 30782 |  | 32967.1324 | 1404 |  | 11 | 48 | [6 empty] | 80 | 18 | 17 | 10 | 235 | 35 | 10 | 20 | 1032.3094 | 30 | 15 |  |  | 38 | 30 | 18 | 1647 | 136 | 1783 | 2295.518 | 0.285 | 0.0057 |  |  | 54.9566 | 55.6062 | [13 empty] | 38.8017 |  |  | 38.5736 |  |  | 10719.453 | 61.624 |  | 809.1205 | 277.038 |  | 111.1488 | 7651.3627 | 2405.33 | 852.5303 | 59.4399 | 46.0561 |  |  |  | 13.0263 |  | 297.7404 | 190.3653 | 23494.2354 | 35241.3531 | 0.65145 | 0.88961 | 38.926 | 0.31123 | 0.00066589 | 48.4394 | 0.022441 | 0.03523 | 0.058351 | 0.0042698 | 0.003619 | 0.016511 | 0.00054968 | 0.0010304 | 237.6784 | 0.10449 | 0.00055209 | 240.9593 | 0.10139 | 2.366 | 0.11077 | 0.019911 | 0.0081869 | 0.0016393 | 0.0013603 | 0.0012921
Base | Par HEV CNG | 2020 | Low | Midsize | AUp | 8 | 7.93 | CNG |  | 21.7047 | 8.6703 | 470.9884 | 463.4954 | 2500 | 4 | 121450 |  | 31059 |  | 32967.1324 | 1404 |  | 11 | 48 |  |  | 26.1502 | 76.2397 |  |  | 80 | 18 | 17 | 10 | 117 |  |  | 20 | 1032.3094 | 30 | 15 |  |  | 38 | 30 | 18 | 1587 | 136 | 1723 | 2222.078 | 0.285 | 0.0057 |  |  | 54.322 | 53.4578 | [13 empty] | 37.9814 |  |  | 37.6452 |  |  | 10719.453 | 61.624 |  | 809.1205 | 279.531 |  | 111.1488 | 9300.3861 | 2405.33 | 852.5303 | 50.9631 | 46.0561 |  |  |  | 13.0263 |  | 297.7404 | 190.3653 | 25137.275 | 37705.9125 | 0.65746 | 0.92232 | 0 | 0 | 0 | 0 | 0 | 0 | 0 | 0 | 0 | 0 | 0 | 0 | 0 | 0 | 0 | 0 | 0 | 0 | 0 | 0 | 0 | 0 | 0 | 0
Base | Par HEV SI | 2020 | Low | Midsize | AUp | 8 | 7.07 | SI |  |  | 12.3875 | 610.8439 | 605.7641 | 2500 | 4 | 132668 |  | 28803 |  | 32967.1324 | 1404 |  | 11 | 48 | [6 empty] | 80 | 18 | 17 | 10 | 123 | 35 | 10 | 20 | 1032.3094 | 30 | 15 |  |  | 38 | 30 | 18 | 1535 | 136 | 1671 | 2158.43 | 0.285 | 0.0057 |  |  | 49.3112 | 48.9011 | [13 empty] | 35.0414 |  |  | 34.7426 |  |  | 10719.453 | 61.624 |  | 809.1205 | 259.227 |  | 111.1488 | 4094.7034 | 2405.33 | 852.5303 | 55.6705 | 46.0561 |  |  |  | 13.0263 |  | 297.7404 | 190.3653 | 19915.9957 | 29873.9935 | 0.58292 | 0.76556 | 46.0402 | 0.3536 | 0.0077596 | 58.7045 | 0.097598 | 0.05072 | 0.088347 | 0.0097707 | 0.0065782 | 0.034062 | 0.00083678 | 0.0015048 | 263.1837 | 0.1157 | 0.00061134 | 266.8168 | 0.11227 | 2.6199 | 0.12266 | 0.022048 | 0.0090655 | 0.0018152 | 0.0015063 | 0.0014307
Base | Par HEV SI Turbo | 2020 | Low | Midsize | AUp | 8 | 7.65 | SI |  |  | 12.3875 | 666.7564 | 669.8219 | 1500 | 4 | 132887 |  | 26657 |  | 29670.4191 | 1263.6 |  | 10 | 48 | [6 empty] | 80 | 18 | 17 | 10 | 117 | 35 | 10 | 20 | 1032.3094 | 30 | 15 |  |  | 38 | 30 | 18 | 1528 | 136 | 1664 | 2149.862 | 0.285 | 0.0057 |  |  | 53.8248 | 54.0723 | [13 empty] | 38.0035 |  |  | 37.7475 |  |  | 10719.453 | 61.624 |  | 728.2085 | 239.913 |  | 111.1488 | 4900.1137 | 2405.33 | 852.5303 | 55.7624 | 46.0561 |  |  |  | 13.0263 |  | 297.7404 | 190.3653 | 20621.2718 | 30931.9076 | 0.59188 | 0.78568 | 42.4517 | 0.32604 | 0.0071548 | 54.1289 | 0.089991 | 0.046767 | 0.081461 | 0.0090091 | 0.0060655 | 0.031407 | 0.00077156 | 0.0013875 | 242.6707 | 0.10668 | 0.00056369 | 246.0205 | 0.10352 | 2.4157 | 0.1131 | 0.020329 | 0.0083589 | 0.0016737 | 0.0013889 | 0.0013192
Base | Par PHEV20 Turbo | 2020 | Low | Midsize | AUp | 8 | 7.91 | SI |  |  | 12.3875 | 663.7188 | 669.8219 | 1400 | 4 | 120728 |  | 37352 |  | 44202.75 | 8960.0256 | 6272.0179 | 78 | 48 | [6 empty] | 80 | 18 | 17 | 10 | 111 | 35 | 10 | 20 | 1032.3094 | 30 | 15 |  |  | 38 | 30 | 18 | 1590 | 136 | 1726 | 2225.75 | 0.285 | 0.0057 | 160.0098 | 114.1818 | 53.5796 | 54.0723 | 142.6281 | 120.2891 | 45.376 | 53.766 | 34.406 | 94.0858 | 85.8447 | 101.349 | 88.1431 | 90.1205 | 63.1327 | 95.4064 | 136.2948 | 37.9253 | 189.3937 | 195.2512 | 37.6872 | 185.5641 | 191.3032 | 10719.453 | 61.624 | 45 | 1344.0038 | 336.168 |  | 111.1488 | 4900.1137 | 2405.33 | 852.5303 | 50.6602 | 46.0561 |  |  |  | 13.0263 |  | 297.7404 | 190.3653 | 21373.2199 | 32059.8299 | 0.56726 | 0.80473 | 25.5543 | 0.19627 | 0.0043069 | 32.5836 | 0.054171 | 0.028152 | 0.049037 | 0.0054231 | 0.0036512 | 0.018906 | 0.00046445 | 0.00083523 | 146.0785 | 0.064219 | 0.00033932 | 148.095 | 0.062314 | 1.4542 | 0.068082 | 0.012237 | 0.0050317 | 0.0010075 | 0.00083607 | 0.00079412
Base | Par PHEV50 Turbo | 2020 | Low | Midsize | AUp | 8 | 7.88 | SI |  |  | 12.3875 | 637.5767 | 653.3016 | 1400 | 4 | 72527 |  | 94513 |  | 109423.5498 | 23246.771 | 16272.7397 | 203 | 52 | [6 empty] | 80 | 18 | 17 | 10 | 87 | 35 | 10 | 20 | 1032.3094 | 30 | 15 |  |  | 38 | 30 | 18 | 1695 | 136 | 1831 | 2354.27 | 0.285 | 0.0057 | 13836.1433 | 3035.025 | 51.4692 | 52.7387 | 225.3024 | 240.81 | 74.4788 | 69.6683 | 50.6198 | 257.3462 | 236.8725 | 196.7937 | 201.3835 | 247.855 | 173.398 | 198.8591 | 284.0844 | 36.8618 | 331.8297 | 342.0925 | 36.6824 | 334.4881 | 344.8331 | 10719.453 | 61.624 | 45 | 3487.0157 | 850.617 |  | 111.1488 | 4900.1137 | 2405.33 | 852.5303 | 30.434 | 46.0561 |  |  |  | 17.7632 |  | 297.7404 | 190.3653 | 24015.1914 | 36022.7871 | 0.61103 | 0.89355 | 9.3041 | 0.071459 | 0.0015681 | 11.8634 | 0.019723 | 0.01025 | 0.017854 | 0.0019745 | 0.0013294 | 0.0068835 | 0.0001691 | 0.0003041 | 53.1859 | 0.023381 | 0.00012354 | 53.9201 | 0.022688 | 0.52944 | 0.024788 | 0.0044556 | 0.001832 | 0.00036682 | 0.00030441 | 0.00028913
Base | Split HEV | 2020 | Low | Midsize | Planetary |  | 8.03 | SI |  |  | 12.3875 | 896.5309 | 844.5581 | 2000 | 4 | 77829 |  | 79349 | 60722 | 39560.5588 | 1684.8 |  | 13 | 51 | 50 | [5 empty] | 40 |  | 14 |  | 95 | 35 | 10 | 20 | 1032.3094 | 30 | 15 |  |  | 38 | 30 | 18 | 1491 | 136 | 1627 | 2104.574 | 0.285 | 0.0057 |  |  | 72.3737 | 68.1781 | [13 empty] | 47.5143 |  |  | 46.9633 |  |  | 10719.453 | 61.624 |  | 970.9446 | 714.141 | 546.498 |  | 4578.2894 | 1067.9311 | 852.5303 | 32.6588 |  |  |  |  | 13.0263 | 242.7362 | 297.7404 | 190.3653 | 20287.9385 | 30431.9077 | 0.57252 | 0.76574 | 33.9543 | 0.26078 | 0.0057226 | 43.2941 | 0.071977 | 0.037406 | 0.065155 | 0.0072058 | 0.0048514 | 0.02512 | 0.00061712 | 0.0011098 | 194.0959 | 0.085328 | 0.00045086 | 196.7752 | 0.082798 | 1.9321 | 0.090461 | 0.01626 | 0.0066857 | 0.0013387 | 0.0011109 | 0.0010552
Base | Split PHEV20 | 2020 | Low | Midsize | Planetary |  | 8.06 | SI |  |  | 12.3875 | 874.9926 | 834.8783 | 2000 | 4 | 80414 |  | 81084 | 62739 | 48661.332 | 7817.2776 | 5472.0943 | 68 | 51 | 50 | [5 empty] | 40 |  | 14 |  | 96 | 35 | 10 | 20 | 1032.3094 | 30 | 15 |  |  | 38 | 30 | 18 | 1547 | 136 | 1683 | 2173.118 | 0.285 | 0.0057 | 1054.7733 | 16000.982 | 70.635 | 67.3967 | 179.994 | 206.5947 | 31.3319 | 27.3078 | 20.6647 | 146.0959 | 131.4047 | 103.6312 | 106.2519 | 143.4234 | 97.3685 | 104.8105 | 149.7293 | 46.8113 | 274.2347 | 282.7162 | 46.3213 | 278.7949 | 287.4174 | 10719.453 | 61.624 | 45 | 1314.0344 | 729.756 | 564.651 |  | 4578.2894 | 1079.5549 | 852.5303 | 33.7435 |  |  |  |  | 13.0263 | 243.3067 | 297.7404 | 190.3653 | 20723.0752 | 31084.6128 | 0.5434 | 0.77437 | 16.5692 | 0.12726 | 0.0027925 | 21.1268 | 0.035124 | 0.018253 | 0.031795 | 0.0035163 | 0.0023674 | 0.012258 | 0.00030114 | 0.00054155 | 94.7158 | 0.041639 | 0.00022001 | 96.0233 | 0.040404 | 0.94286 | 0.044144 | 0.0079347 | 0.0032625 | 0.00065325 | 0.0005421 | 0.0005149
Premium | BEV200 | 2020 | Low | Midsize |  |  | 5.95 | [10 empty] | 152527 |  | 177423.225 | 47310.9336 | 42579.8402 | 250 | 56 | [8 empty] | 12 | 10 |  |  |  |  | 1065.9932 | 30 | 28 |  |  | 38 | 35 | 19 | 1544 | 136 | 1680 | 2169.446 | 0.285 | 0.0057 |  |  |  |  | 142.4284 | 169.3993 | 305.9633 | 257.2494 | 198.8294 | [9 empty] | 220.8076 | 227.6367 |  | 225.4312 | 232.4033 | 10721.034 | 61.624 | 45 | 6055.7995 | 1372.743 |  |  |  |  | 852.5303 | [5 empty] | 22.5 |  | 297.7404 | 190.3653 | 19619.3365 | 29429.0048 | 0.53846 | 0.72072 | 97.2131 | 0.17096 | 0.001971 | 102.8641 | 0.011172 | 0.039706 | 0.074959 | 0.011284 | 0.0063012 | 0.065481 | 0.00035226 | 0.0016893 | 0 | 0 | 0 | 0 | 0 | 0 | 0 | 0.012116 | 0.0030962 | 0 | 0.00044269 | 0.00055346
Premium | BEV300 | 2020 | Low | Midsize |  |  | 5.78 | [10 empty] | 165283 |  | 192343.3452 | 72952.6046 | 65657.3442 | 386 | 57 | [8 empty] | 12 | 10 |  |  |  |  | 1065.9932 | 30 | 28 |  |  | 38 | 35 | 19 | 1681 | 136 | 1817 | 2337.134 | 0.285 | 0.0057 |  |  |  |  | 147.7956 | 178.3334 | 454.6652 | 376.8083 | 293.7407 | [9 empty] | 230.768 | 237.9051 |  | 236.003 | 243.3021 | 10721.034 | 61.624 | 45 | 9337.9334 | 1487.547 |  |  |  |  | 852.5303 | [5 empty] | 22.5 |  | 297.7404 | 190.3653 | 23016.2744 | 34524.4116 | 0.61002 | 0.84325 | 101.5983 | 0.17867 | 0.0020599 | 107.5042 | 0.011675 | 0.041497 | 0.07834 | 0.011793 | 0.0065854 | 0.068435 | 0.00036815 | 0.0017655 | 0 | 0 | 0 | 0 | 0 | 0 | 0 | 0.012662 | 0.0032359 | 0 | 0.00046266 | 0.00057843
Premium | BEV400 | 2020 | Low | Midsize |  |  | 5.78 | [10 empty] | 182723 |  | 212574.0576 | 110426.7427 | 99384.0684 | 585 | 58 | [8 empty] | 12 | 10 |  |  |  |  | 1065.9932 | 30 | 28 |  |  | 38 | 35 | 19 | 1881 | 136 | 2017 | 2581.934 | 0.285 | 0.0057 |  |  |  |  | 171.7369 | 191.6726 | 592.282 | 530.6791 | 395.1925 | [9 empty] | 258.1542 | 266.1384 |  | 261.5718 | 269.6616 | 10721.034 | 61.624 | 45 | 14134.6231 | 1644.507 |  |  |  |  | 852.5303 | [5 empty] | 22.5 |  | 297.7404 | 190.3653 | 27969.9241 | 41954.8862 | 0.71604 | 1.0235 | 113.6554 | 0.19987 | 0.0023044 | 120.2622 | 0.013061 | 0.046421 | 0.087637 | 0.013193 | 0.0073669 | 0.076556 | 0.00041184 | 0.0019751 | 0 | 0 | 0 | 0 | 0 | 0 | 0 | 0.014165 | 0.0036199 | 0 | 0.00051756 | 0.00064707
Premium | BEV500 | 2020 | Low | Midsize |  |  | 5.78 | [10 empty] | 203275 |  | 236425.0176 | 154538.3578 | 139084.522 | 818 | 59 | [8 empty] | 12 | 10 |  |  |  |  | 1065.9932 | 30 | 28 |  |  | 38 | 35 | 19 | 2115 | 136 | 2251 | 2868.35 | 0.285 | 0.0057 |  |  |  |  | 200.2456 | 202.659 | 710.8703 | 702.4046 | 494.9425 | [9 empty] | 287.6166 | 296.512 |  | 288.0304 | 296.9385 | 10721.034 | 61.624 | 45 | 19780.9098 | 1829.475 |  |  |  |  | 852.5303 | [5 empty] | 22.5 |  | 297.7404 | 190.3653 | 33801.1788 | 50701.7682 | 0.84052 | 1.2353 | 126.6265 | 0.22268 | 0.0025674 | 133.9874 | 0.014552 | 0.051719 | 0.097638 | 0.014699 | 0.0082077 | 0.085293 | 0.00045884 | 0.0022005 | 0 | 0 | 0 | 0 | 0 | 0 | 0 | 0.015781 | 0.004033 | 0 | 0.00057663 | 0.00072092
Premium | Conventional CI | 2020 | Low | Midsize | AUp | 7 | 6.06 | CI |  |  | 17.0842 | 556.1341 | 764.6342 | 3500 | 6 | 199603 | [14 empty] | 70 | 17 | 17 |  | 304 | 54 | 17 | 20 | 1065.9932 |  | 30 | 8 | 4 | 38 | 35 | 19 | 1699 | 136 | 1835 | 2359.166 | 0.285 | 0.0057 |  |  | 32.5525 | 44.7567 | [13 empty] | 27.5466 |  |  | 28.2578 |  |  | 10721.034 | 61.624 |  |  |  |  | 111.1488 | 8955.9975 | 2276.53 |  | 383.6345 | 46.0561 | 14.2729 |  |  |  |  | 297.7404 | 190.3653 | 23058.4034 | 34587.6051 | 0.66376 | 0.89891 | 54.8307 | 0.4384 | 0.00093796 | 68.2312 | 0.031609 | 0.049625 | 0.082193 | 0.0060143 | 0.0050977 | 0.023257 | 0.00077427 | 0.0014514 | 334.7908 | 0.14718 | 0.00077767 | 339.4123 | 0.14282 | 3.3327 | 0.15603 | 0.028047 | 0.011532 | 0.002309 | 0.0019161 | 0.00182
Premium | Conventional CNG | 2020 | Low | Midsize | AUp | 7 | 6.05 | CNG |  | 27.2063 | 10.8681 | 329.5774 | 454.621 | 3500 | 6 | 201676 | [10 empty] | 32.7787 | 95.5647 |  |  | 70 | 17 | 17 |  | 159 |  |  | 20 | 1065.9932 |  | 28 | 7 | 3 | 38 | 35 | 19 | 1607 | 136 | 1743 | 2246.558 | 0.285 | 0.0057 |  |  | 30.3252 | 41.8308 | [13 empty] | 25.8718 |  |  | 26.5484 |  |  | 10721.034 | 61.624 |  |  |  |  | 111.1488 | 9972.2149 | 2276.53 |  | 352.7768 | 46.0561 | 14.2729 |  |  |  |  | 297.7404 | 190.3653 | 24043.7631 | 36065.6447 | 0.64728 | 0.89962 | 0 | 0 | 0 | 0 | 0 | 0 | 0 | 0 | 0 | 0 | 0 | 0 | 0 | 0 | 0 | 0 | 0 | 0 | 0 | 0 | 0 | 0 | 0 | 0
Premium | Conventional SI | 2020 | Low | Midsize | AUp | 7 | 6.06 | SI |  |  | 17.1124 | 418.8951 | 617.376 | 4000 | 6 | 214288 | [14 empty] | 70 | 17 | 17 |  | 166 | 48 | 17 | 20 | 1065.9932 |  | 28 | 7 | 3 | 38 | 35 | 19 | 1551 | 136 | 1687 | 2178.014 | 0.285 | 0.0057 |  |  | 24.6574 | 36.3406 | [13 empty] | 21.9335 |  |  | 22.669 |  |  | 10721.034 | 61.624 |  |  |  |  | 111.1488 | 4766.5322 | 2276.53 |  | 358.0691 | 46.0561 | 14.2729 |  |  |  |  | 297.7404 | 190.3653 | 18843.3727 | 28265.0591 | 0.59787 | 0.76595 | 73.5549 | 0.56492 | 0.012397 | 93.7876 | 0.15592 | 0.081032 | 0.14115 | 0.01561 | 0.01051 | 0.054418 | 0.0013369 | 0.0024041 | 420.4683 | 0.18485 | 0.00097669 | 426.2725 | 0.17936 | 4.1856 | 0.19597 | 0.035224 | 0.014483 | 0.0029 | 0.0024065 | 0.0022858
Premium | Conventional SI Turbo | 2020 | Low | Midsize | AUp | 7 | 6.05 | SI |  |  | 17.1124 | 514.374 | 735.3772 | 3000 | 6 | 223009 | [14 empty] | 70 | 17 | 17 |  | 161 | 48 | 17 | 20 | 1065.9932 |  | 28 | 7 | 3 | 38 | 35 | 19 | 1546 | 136 | 1682 | 2171.894 | 0.285 | 0.0057 |  |  | 30.2776 | 43.2865 | [13 empty] | 26.1664 |  |  | 26.9544 |  |  | 10721.034 | 61.624 |  |  |  |  | 111.1488 | 5564.5516 | 2276.53 |  | 361.7286 | 46.0561 | 14.2729 |  |  |  |  | 297.7404 | 190.3653 | 19645.0517 | 29467.5775 | 0.59626 | 0.77778 | 61.6559 | 0.47354 | 0.010391 | 78.6157 | 0.1307 | 0.067923 | 0.11831 | 0.013085 | 0.0088094 | 0.045615 | 0.0011206 | 0.0020152 | 352.4494 | 0.15494 | 0.00081869 | 357.3146 | 0.15035 | 3.5085 | 0.16426 | 0.029526 | 0.01214 | 0.0024308 | 0.0020172 | 0.001916
Premium | EREV PHEV50 | 2020 | Low | Midsize | Voltec |  | 6.07 | SI |  |  | 16.0429 | 1003.4603 | 962.9143 | 2500 | 4 | 96634 |  | 157001 | 96634 | 114324.798 | 18990.6293 | 13293.4405 | 140 | 56 | 52 | [5 empty] | 50 |  | 14 |  | 104 | 45 | 15 | 20 | 1065.9932 | 30 | 28 |  |  | 38 | 35 | 19 | 1712 | 136 | 1848 | 2375.078 | 0.285 | 0.0057 | 65535 | 65535 | 63.0044 | 60.4587 | 181.9774 | 204.5194 | 75.2994 | 67.0123 | 50.0992 | 321.5201 | 272.9181 | 157.677 | 167.1958 | 305.966 | 208.3662 | 161.9605 | 231.3721 | 42.6471 | 274.459 | 282.9474 | 42.194 | 278.3234 | 286.9313 | 10721.034 | 61.624 | 45 | 2848.5944 | 1413.009 | 869.706 |  | 4578.2894 | 1299.6138 | 852.5303 | 40.5498 |  |  |  |  | 22.5 |  | 297.7404 | 190.3653 | 23240.5564 | 34860.8346 | 0.56253 | 0.86143 | 106.551 | 0.23323 | 0.0033083 | 114.4245 | 0.027768 | 0.048887 | 0.091046 | 0.013113 | 0.0075109 | 0.072284 | 0.00049877 | 0.0019701 | 44.2602 | 0.019458 | 0.00010281 | 44.8712 | 0.018881 | 0.44059 | 0.020628 | 0.016022 | 0.0046716 | 0.00030526 | 0.00070327 | 0.00080315
Premium | Fuel Cell 300 | 2020 | Low | Midsize |  |  | 6.06 |  | 4.4687 |  |  | 347.4551 | 497.0538 |  |  |  | 121691 | 153695 |  | 36263.8456 | 1544.4 |  | 12 | 56 |  | 4.4687 |  |  | 140 | 101.4395 |  |  | 12 | 10 |  |  |  |  | 1065.9932 | 30 | 28 |  |  | 38 | 35 | 19 | 1552 | 136 | 1688 | 2179.238 | 0.285 | 0.0057 |  |  | 76.1212 | 108.8956 | [13 empty] | 61.6321 |  |  | 64.319 |  |  | 10721.034 | 61.624 |  | 890.0326 | 1383.255 |  |  |  |  | 852.5303 |  |  |  | 8274.988 | 2597.4206 | 17.7632 | 222.5081 | 297.7404 | 190.3653 | 25509.2615 | 38263.8923 | 0.86319 | 1.0428 | 179.2619 | 0.29459 | 0.0017364 | 188.5597 | 0.022981 | 0.042914 | 0.063454 | 0.0089474 | 0.007125 | 0.046503 | 0.00074339 | 0.0019411 | 0 | 0 | 0 | 0 | 0 | 0 | 0 | 0.018688 | 0.0047757 | 0 | 0.00068282 | 0.00085368
Premium | Fuel Cell 400 | 2020 | Low | Midsize |  |  | 6.08 |  | 6.0447 |  |  | 459.5837 | 666.1855 |  |  |  | 125043 | 156980 |  | 36263.8456 | 1544.4 |  | 12 | 56 |  | 6.0447 |  |  | 144 | 137.2145 |  |  | 12 | 10 |  |  |  |  | 1065.9932 | 30 | 28 |  |  | 38 | 35 | 19 | 1593 | 136 | 1729 | 2229.422 | 0.285 | 0.0057 |  |  | 74.4349 | 107.8965 | [13 empty] | 60.5554 |  |  | 63.2929 |  |  | 10721.034 | 61.624 |  | 890.0326 | 1412.82 |  |  |  |  | 852.5303 |  |  |  | 8502.924 | 3130.1086 | 17.7632 | 222.5081 | 297.7404 | 190.3653 | 26299.4505 | 39449.1758 | 0.84639 | 1.0735 | 182.4492 | 0.29983 | 0.0017672 | 191.9123 | 0.02339 | 0.043677 | 0.064583 | 0.0091065 | 0.0072517 | 0.04733 | 0.00075661 | 0.0019756 | 0 | 0 | 0 | 0 | 0 | 0 | 0 | 0.01902 | 0.0048607 | 0 | 0.00069496 | 0.00086886
Premium | Fuel Cell HEV | 2020 | Low | Midsize |  |  | 6.05 |  | 5.6 |  |  | 427.127 | 617.1789 |  |  |  | 124815 | 156765 |  | 36263.8456 | 1544.4 |  | 12 | 56 |  | 5.6 |  |  | 143 | 127.12 |  |  | 12 | 10 |  |  |  |  | 1065.9932 | 30 | 28 |  |  | 38 | 35 | 19 | 1582 | 136 | 1718 | 2215.958 | 0.285 | 0.0057 |  |  | 74.6712 | 107.8965 | [13 empty] | 60.6781 |  |  | 63.3977 |  |  | 10721.034 | 61.624 |  | 890.0326 | 1410.885 |  |  |  |  | 852.5303 |  |  |  | 8487.42 | 2979.8 | 17.7632 | 222.5081 | 297.7404 | 190.3653 | 26131.7029 | 39197.5544 | 0.8674 | 1.0673 | 182.0801 | 0.29922 | 0.0017637 | 191.5241 | 0.023343 | 0.043588 | 0.064452 | 0.0090881 | 0.0072371 | 0.047234 | 0.00075508 | 0.0019716 | 0 | 0 | 0 | 0 | 0 | 0 | 0 | 0.018981 | 0.0048508 | 0 | 0.00069355 | 0.0008671
Premium | Micro Hybrid CI | 2020 | Low | Midsize | AUp | 7 | 6.1 | CI |  |  | 17.0842 | 563.7489 | 764.2125 | 3500 | 6 | 199603 |  | 5000 |  | 1072.0385 | 840 |  |  | 9 | [6 empty] | 70 | 17 | 17 |  | 304 | 54 | 17 | 20 | 1065.9932 |  | 30 |  |  | 38 | 35 | 19 | 1696 | 136 | 1832 | 2355.494 | 0.285 | 0.0057 |  |  | 32.9982 | 44.732 | [13 empty] | 27.7434 |  |  | 28.4168 |  |  | 10721.034 | 161.624 |  |  | 45 |  | 111.1488 | 8955.9975 | 2276.53 | 69.4329 | 383.6345 | [6 empty] | 297.7404 | 190.3653 | 23212.5073 | 34818.7609 | 0.6663 | 0.90397 | 54.4417 | 0.43529 | 0.00093131 | 67.7471 | 0.031385 | 0.049273 | 0.08161 | 0.0059716 | 0.0050615 | 0.023092 | 0.00076878 | 0.0014411 | 332.4153 | 0.14614 | 0.00077216 | 337.004 | 0.1418 | 3.3091 | 0.15493 | 0.027848 | 0.01145 | 0.0022927 | 0.0019026 | 0.0018071
Premium | Micro Hybrid CNG | 2020 | Low | Midsize | AUp | 7 | 6.28 | CNG |  | 27.2063 | 10.8681 | 342.3555 | 454.5159 | 3500 | 6 | 201676 |  | 5000 |  | 1072.0385 | 840 |  |  | 9 |  |  | 32.7787 | 95.5647 |  |  | 70 | 17 | 17 |  | 159 |  |  | 20 | 1065.9932 |  | 28 |  |  | 38 | 35 | 19 | 1606.3434 | 136 | 1742.3434 | 2245.7543 | 0.285 | 0.0057 |  |  | 31.5009 | 41.8211 | [13 empty] | 26.4061 |  |  | 26.9853 |  |  | 10721.034 | 161.624 |  |  | 45 |  | 111.1488 | 9972.2149 | 2276.53 | 69.4329 | 352.7768 | [6 empty] | 297.7404 | 190.3653 | 24197.867 | 36296.8006 | 0.64936 | 0.90425 | 0 | 0 | 0 | 0 | 0 | 0 | 0 | 0 | 0 | 0 | 0 | 0 | 0 | 0 | 0 | 0 | 0 | 0 | 0 | 0 | 0 | 0 | 0 | 0
Premium | Micro Hybrid SI | 2020 | Low | Midsize | AUp | 7 | 6.29 | SI |  |  | 17.1124 | 446.6214 | 616.7376 | 4000 | 6 | 214288 |  | 5000 |  | 1072.0385 | 840 |  |  | 9 | [6 empty] | 70 | 17 | 17 |  | 166 | 48 | 17 | 20 | 1065.9932 |  | 28 |  |  | 38 | 35 | 19 | 1550 | 136 | 1686 | 2176.79 | 0.285 | 0.0057 |  |  | 26.2895 | 36.303 | [13 empty] | 22.7259 |  |  | 23.3219 |  |  | 10721.034 | 161.624 |  |  | 45 |  | 111.1488 | 4766.5322 | 2276.53 | 69.4329 | 358.0691 | [6 empty] | 297.7404 | 190.3653 | 18997.4767 | 28496.215 | 0.59725 | 0.76801 | 70.99 | 0.54523 | 0.011965 | 90.5172 | 0.15049 | 0.078206 | 0.13622 | 0.015065 | 0.010143 | 0.052521 | 0.0012902 | 0.0023203 | 405.8063 | 0.1784 | 0.00094263 | 411.4081 | 0.17311 | 4.0396 | 0.18913 | 0.033996 | 0.013978 | 0.0027988 | 0.0023226 | 0.0022061
Premium | Micro Hybrid SI Turbo | 2020 | Low | Midsize | AUp | 7 | 6.27 | SI |  |  | 17.1124 | 537.3884 | 734.4986 | 3000 | 6 | 223009 |  | 5000 |  | 1072.0385 | 840 |  |  | 9 | [6 empty] | 70 | 17 | 17 |  | 161 | 48 | 17 | 20 | 1065.9932 |  | 28 |  |  | 38 | 35 | 19 | 1545 | 136 | 1681 | 2170.67 | 0.285 | 0.0057 |  |  | 31.6323 | 43.2348 | [13 empty] | 26.7877 |  |  | 27.4616 |  |  | 10721.034 | 161.624 |  |  | 45 |  | 111.1488 | 5564.5516 | 2276.53 | 69.4329 | 361.7286 | [6 empty] | 297.7404 | 190.3653 | 19799.1556 | 29698.7334 | 0.59732 | 0.78143 | 60.2259 | 0.46255 | 0.01015 | 76.7922 | 0.12767 | 0.066348 | 0.11557 | 0.012781 | 0.0086051 | 0.044557 | 0.0010946 | 0.0019685 | 344.2747 | 0.15135 | 0.0007997 | 349.0271 | 0.14686 | 3.4271 | 0.16045 | 0.028841 | 0.011859 | 0.0023744 | 0.0019704 | 0.0018716
Premium | Mild Hybrid BISG CI | 2020 | Low | Midsize | AUp | 7 | 5.99 | CI |  |  | 17.0842 | 600.3703 | 774.553 | 3500 | 6 | 199603 |  | 10000 |  | 7692.3309 | 403.2 |  | 5.9378 | 18 | [6 empty] | 70 | 17 | 17 |  | 304 | 54 | 17 | 20 | 1065.9932 | 20 | 30 |  |  | 38 | 35 | 19 | 1731 | 136 | 1867 | 2398.334 | 0.285 | 0.0057 |  |  | 35.1418 | 45.3373 | [13 empty] | 28.8257 |  |  | 29.3702 |  |  | 10721.034 | 61.624 |  | 188.7948 | 90 |  | 111.1488 | 8955.9975 | 2276.53 | 426.2652 | 233.6962 |  |  |  |  | 14.2105 |  | 297.7404 | 190.3653 | 23567.4066 | 35351.1099 | 0.67421 | 0.91343 | 52.3976 | 0.41894 | 0.00089634 | 65.2035 | 0.030207 | 0.047423 | 0.078545 | 0.0057474 | 0.0048715 | 0.022225 | 0.00073991 | 0.001387 | 319.9346 | 0.14065 | 0.00074316 | 324.351 | 0.13648 | 3.1848 | 0.14911 | 0.026802 | 0.01102 | 0.0022066 | 0.0018311 | 0.0017392
Premium | Mild Hybrid BISG CNG | 2020 | Low | Midsize | AUp | 7 | 6.2 | CNG |  | 27.2063 | 10.8681 | 368.1039 | 463.1292 | 3500 | 6 | 201676 |  | 10000 |  | 7692.3309 | 403.2 |  | 5.9378 | 18 |  |  | 32.7787 | 95.5647 |  |  | 70 | 17 | 17 |  | 159 |  |  | 20 | 1065.9932 | 20 | 28 |  |  | 38 | 35 | 19 | 1641.3434 | 136 | 1777.3434 | 2288.5943 | 0.285 | 0.0057 |  |  | 33.8701 | 42.6136 | [13 empty] | 27.6287 |  |  | 28.0731 |  |  | 10721.034 | 61.624 |  | 188.7948 | 90 |  | 111.1488 | 9972.2149 | 2276.53 | 426.2652 | 218.7023 |  |  |  |  | 14.2105 |  | 297.7404 | 190.3653 | 24568.6301 | 36852.9452 | 0.65881 | 0.91524 | 0 | 0 | 0 | 0 | 0 | 0 | 0 | 0 | 0 | 0 | 0 | 0 | 0 | 0 | 0 | 0 | 0 | 0 | 0 | 0 | 0 | 0 | 0 | 0
Premium | Mild Hybrid BISG SI | 2020 | Low | Midsize | AUp | 7 | 6.11 | SI |  |  | 17.1124 | 458.1269 | 620.8387 | 4000 | 6 | 214288 |  | 10000 |  | 7692.3309 | 403.2 |  | 5.9378 | 18 | [6 empty] | 70 | 17 | 17 |  | 166 | 48 | 17 | 20 | 1065.9932 | 20 | 28 |  |  | 38 | 35 | 19 | 1585 | 136 | 1721 | 2219.63 | 0.285 | 0.0057 |  |  | 26.9667 | 36.5444 | [13 empty] | 23.1016 |  |  | 23.6589 |  |  | 10721.034 | 61.624 |  | 188.7948 | 90 |  | 111.1488 | 4766.5322 | 2276.53 | 426.2652 | 223.9946 |  |  |  |  | 14.2105 |  | 297.7404 | 190.3653 | 19368.2397 | 29052.3596 | 0.60631 | 0.77962 | 69.8356 | 0.53636 | 0.01177 | 89.0453 | 0.14804 | 0.076934 | 0.13401 | 0.014821 | 0.0099781 | 0.051666 | 0.0012693 | 0.0022825 | 399.2074 | 0.1755 | 0.0009273 | 404.7181 | 0.17029 | 3.974 | 0.18606 | 0.033443 | 0.013751 | 0.0027533 | 0.0022848 | 0.0021702
Premium | Mild Hybrid BISG SI Turbo | 2020 | Low | Midsize | AUp | 7 | 6.15 | SI |  |  | 17.1124 | 565.8726 | 743.9338 | 3000 | 6 | 223009 |  | 10000 |  | 7692.3309 | 403.2 |  | 5.9378 | 18 | [6 empty] | 70 | 17 | 17 |  | 161 | 48 | 17 | 20 | 1065.9932 | 20 | 28 |  |  | 38 | 35 | 19 | 1580 | 136 | 1716 | 2213.51 | 0.285 | 0.0057 |  |  | 33.3089 | 43.7902 | [13 empty] | 27.6669 |  |  | 28.2452 |  |  | 10721.034 | 61.624 |  | 188.7948 | 90 |  | 111.1488 | 5564.5516 | 2276.53 | 426.2652 | 227.6541 |  |  |  |  | 14.2105 |  | 297.7404 | 190.3653 | 20169.9187 | 30254.878 | 0.60542 | 0.79197 | 58.3121 | 0.44786 | 0.0098279 | 74.3521 | 0.12361 | 0.06424 | 0.1119 | 0.012375 | 0.0083316 | 0.043141 | 0.0010598 | 0.0019059 | 333.3349 | 0.14654 | 0.00077429 | 337.9363 | 0.14219 | 3.3182 | 0.15536 | 0.027925 | 0.011482 | 0.002299 | 0.0019078 | 0.0018121
Premium | Par HEV CI | 2020 | Low | Midsize | AUp | 8 | 4.85 | CI |  |  | 14.2369 | 682.0194 | 715.5375 | 3500 | 6 | 192469 |  | 33073 |  | 36263.8456 | 1544.4 |  | 12 | 48 | [6 empty] | 80 | 18 | 17 | 10 | 295 | 45 | 15 | 20 | 1065.9932 | 30 | 28 |  |  | 38 | 35 | 19 | 1776 | 136 | 1912 | 2453.414 | 0.285 | 0.0057 |  |  | 47.9052 | 50.2595 | [13 empty] | 34.9706 |  |  | 34.8769 |  |  | 10721.034 | 61.624 |  | 890.0326 | 297.657 |  | 111.1488 | 8955.9975 | 2405.33 | 852.5303 | 80.7643 | 46.0561 |  |  |  | 17.7632 |  | 297.7404 | 190.3653 | 24928.0435 | 37392.0652 | 0.68649 | 0.94753 | 43.1905 | 0.34533 | 0.00073884 | 53.7462 | 0.024899 | 0.03909 | 0.064744 | 0.0047375 | 0.0040155 | 0.018319 | 0.0006099 | 0.0011433 | 263.7169 | 0.11593 | 0.00061258 | 267.3573 | 0.1125 | 2.6252 | 0.12291 | 0.022092 | 0.0090838 | 0.0018188 | 0.0015094 | 0.0014336
Premium | Par HEV CNG | 2020 | Low | Midsize | AUp | 8 | 5.9 | CNG |  | 24.3712 | 9.7355 | 455.2545 | 458.9038 | 3500 | 6 | 188097 |  | 33263 |  | 36263.8456 | 1544.4 |  | 12 | 48 |  |  | 29.3629 | 85.6061 |  |  | 80 | 18 | 17 | 10 | 152 |  |  | 20 | 1065.9932 | 30 | 28 |  |  | 38 | 35 | 19 | 1688 | 136 | 1824 | 2345.702 | 0.285 | 0.0057 |  |  | 46.7623 | 47.1372 | [13 empty] | 33.6828 |  |  | 33.4457 |  |  | 10721.034 | 61.624 |  | 890.0326 | 299.367 |  | 111.1488 | 9972.2149 | 2405.33 | 852.5303 | 78.9297 | 46.0561 |  |  |  | 17.7632 |  | 297.7404 | 190.3653 | 25944.1363 | 38916.2044 | 0.67745 | 0.95564 | 0 | 0 | 0 | 0 | 0 | 0 | 0 | 0 | 0 | 0 | 0 | 0 | 0 | 0 | 0 | 0 | 0 | 0 | 0 | 0 | 0 | 0 | 0 | 0
Premium | Par HEV SI | 2020 | Low | Midsize | AUp | 8 | 5.91 | SI |  |  | 15.9268 | 664.2231 | 692.4618 | 3500 | 6 | 183819 |  | 29269 |  | 32967.1324 | 1404 |  | 11 | 48 | [6 empty] | 80 | 18 | 17 | 10 | 150 | 45 | 15 | 20 | 1065.9932 | 30 | 28 |  |  | 38 | 35 | 19 | 1630 | 136 | 1766 | 2274.71 | 0.285 | 0.0057 |  |  | 41.7047 | 43.4777 | [13 empty] | 30.8798 |  |  | 30.7594 |  |  | 10721.034 | 61.624 |  | 809.1205 | 263.421 |  | 111.1488 | 4766.5322 | 2405.33 | 852.5303 | 77.1346 | 46.0561 |  |  |  | 17.7632 |  | 297.7404 | 190.3653 | 20619.8004 | 30929.7006 | 0.60551 | 0.79946 | 52.2449 | 0.40126 | 0.0088053 | 66.6159 | 0.11075 | 0.057556 | 0.10025 | 0.011087 | 0.0074648 | 0.038652 | 0.00094955 | 0.0017076 | 298.6524 | 0.13129 | 0.00069373 | 302.775 | 0.1274 | 2.973 | 0.13919 | 0.025019 | 0.010287 | 0.0020598 | 0.0017093 | 0.0016235
Premium | Par HEV SI Turbo | 2020 | Low | Midsize | AUp | 8 | 5.98 | SI |  |  | 15.9268 | 769.244 | 795.3754 | 3000 | 6 | 183041 |  | 28187 |  | 29670.4191 | 1263.6 |  | 10 | 48 | [6 empty] | 80 | 18 | 17 | 10 | 141 | 45 | 15 | 20 | 1065.9932 | 30 | 28 |  |  | 38 | 35 | 19 | 1620 | 136 | 1756 | 2262.47 | 0.285 | 0.0057 |  |  | 48.2987 | 49.9394 | [13 empty] | 35.0125 |  |  | 34.8657 |  |  | 10721.034 | 61.624 |  | 728.2085 | 253.683 |  | 111.1488 | 5564.5516 | 2405.33 | 852.5303 | 76.8081 | 46.0561 |  |  |  | 17.7632 |  | 297.7404 | 190.3653 | 21326.8433 | 31990.265 | 0.61065 | 0.816 | 46.0783 | 0.3539 | 0.007766 | 58.7531 | 0.097678 | 0.050762 | 0.08842 | 0.0097787 | 0.0065837 | 0.03409 | 0.00083747 | 0.001506 | 263.4015 | 0.1158 | 0.00061185 | 267.0375 | 0.11236 | 2.6221 | 0.12276 | 0.022066 | 0.009073 | 0.0018167 | 0.0015076 | 0.0014319
Premium | Par PHEV20 Turbo | 2020 | Low | Midsize | AUp | 8 | 5.91 | SI |  |  | 15.9268 | 735.9957 | 777.2237 | 3000 | 6 | 185952 |  | 39291 |  | 45801.066 | 9412.2864 | 6588.6005 | 82 | 49 | [6 empty] | 80 | 18 | 17 | 10 | 143 | 45 | 15 | 20 | 1065.9932 | 30 | 28 |  |  | 38 | 35 | 19 | 1695 | 136 | 1831 | 2354.27 | 0.285 | 0.0057 | 137.5523 | 98.8296 | 46.2111 | 48.7997 | 149.5462 | 121.1594 | 45.4405 | 56.0701 | 35.1567 | 81.3891 | 77.8856 | 106.809 | 92.0559 | 79.7337 | 55.842 | 100.1701 | 143.1001 | 33.9784 | 195.3888 | 201.4317 | 33.9062 | 190.5225 | 196.4149 | 10721.034 | 61.624 | 45 | 1411.843 | 353.619 |  | 111.1488 | 5564.5516 | 2405.33 | 852.5303 | 78.0296 | 46.0561 |  |  |  | 17.7632 |  | 297.7404 | 190.3653 | 22156.6353 | 33234.953 | 0.5638 | 0.83822 | 28.8907 | 0.22189 | 0.0048692 | 36.8377 | 0.061243 | 0.031827 | 0.055439 | 0.0061312 | 0.0041279 | 0.021374 | 0.00052509 | 0.00094428 | 165.1505 | 0.072603 | 0.00038362 | 167.4303 | 0.07045 | 1.644 | 0.076971 | 0.013835 | 0.0056887 | 0.001139 | 0.00094523 | 0.0008978
Premium | Par PHEV50 Turbo | 2020 | Low | Midsize | AUp | 8 | 5.92 | SI |  |  | 15.9268 | 734.5526 | 778.8396 | 2000 | 4 | 158120 |  | 98359 |  | 114345.7332 | 24313.3402 | 17019.3381 | 213 | 52 | [6 empty] | 80 | 18 | 17 | 10 | 129 | 45 | 15 | 20 | 1065.9932 | 30 | 28 |  |  | 38 | 35 | 19 | 1815 | 136 | 1951 | 2501.15 | 0.285 | 0.0057 | 3745.4528 | 4200.2578 | 46.1205 | 48.9011 | 237.257 | 251.3902 | 73.9749 | 69.8034 | 50.4684 | 224.0137 | 221.9004 | 207.8064 | 209.3302 | 224.0137 | 156.1405 | 208.4921 | 297.8459 | 33.9757 | 348.0242 | 358.7878 | 33.9179 | 350.447 | 361.2856 | 10721.034 | 61.624 | 45 | 3647.001 | 885.231 |  | 111.1488 | 4900.1137 | 2405.33 | 852.5303 | 66.3507 | 46.0561 |  |  |  | 22.5 |  | 297.7404 | 190.3653 | 24252.0253 | 36378.038 | 0.59249 | 0.90508 | 10.3325 | 0.079357 | 0.0017414 | 13.1746 | 0.021903 | 0.011383 | 0.019827 | 0.0021928 | 0.0014763 | 0.0076443 | 0.00018779 | 0.00033771 | 59.0643 | 0.025966 | 0.0001372 | 59.8797 | 0.025196 | 0.58796 | 0.027528 | 0.004948 | 0.0020345 | 0.00040736 | 0.00033805 | 0.00032109
Premium | Split HEV | 2020 | Low | Midsize | Planetary |  | 6.07 | SI |  |  | 15.9268 | 1032.0161 | 963.0381 | 3000 | 6 | 108360 |  | 109364 | 84543 | 52747.4118 | 2246.4 |  | 18 | 53 | 51 | [5 empty] | 40 |  | 14 |  | 111 | 45 | 15 | 20 | 1065.9932 | 30 | 28 |  |  | 38 | 35 | 19 | 1583 | 136 | 1719 | 2217.182 | 0.285 | 0.0057 |  |  | 64.7974 | 60.4664 | [13 empty] | 43.1652 |  |  | 42.5905 |  |  | 10721.034 | 61.624 |  | 1294.5928 | 984.276 | 760.887 |  | 5470.1913 | 1205.2174 | 852.5303 | 45.4703 |  |  |  |  | 17.7632 | 323.6482 | 297.7404 | 190.3653 | 22225.3402 | 33338.0103 | 0.6159 | 0.83977 | 37.3753 | 0.28705 | 0.0062992 | 47.6561 | 0.079229 | 0.041175 | 0.07172 | 0.0079318 | 0.0053402 | 0.027651 | 0.0006793 | 0.0012216 | 213.6518 | 0.093925 | 0.00049628 | 216.6011 | 0.09114 | 2.1268 | 0.099576 | 0.017898 | 0.0073593 | 0.0014735 | 0.0012228 | 0.0011615
Premium | Split PHEV20 | 2020 | Low | Midsize | Planetary |  | 5.82 | SI |  |  | 15.9268 | 973.0437 | 941.2609 | 3000 | 6 | 112081 |  | 120423 | 87446 | 59210.802 | 8277.1416 | 5793.9991 | 72 | 54 | 52 | [5 empty] | 40 |  | 14 |  | 112 | 45 | 15 | 20 | 1065.9932 | 30 | 28 |  |  | 38 | 35 | 19 | 1640 | 136 | 1776 | 2286.95 | 0.285 | 0.0057 | 3294.3198 | 4639.338 | 61.0947 | 59.0991 | 198.9997 | 214.4551 | 30.0106 | 27.8545 | 20.3282 | 127.1429 | 116.4428 | 112.2775 | 112.1201 | 125.7831 | 85.4659 | 112.2067 | 160.2953 | 41.6902 | 294.2209 | 303.3205 | 41.2741 | 296.8703 | 306.0519 | 10721.034 | 61.624 | 45 | 1314.0344 | 1083.807 | 787.014 |  | 5470.1913 | 1221.9493 | 852.5303 | 47.0317 |  |  |  |  | 17.7632 | 296.054 | 297.7404 | 190.3653 | 22406.1388 | 33609.2083 | 0.55549 | 0.83898 | 18.8767 | 0.14498 | 0.0031815 | 24.0691 | 0.040015 | 0.020796 | 0.036223 | 0.004006 | 0.0026971 | 0.013966 | 0.00034308 | 0.00061698 | 107.9065 | 0.047438 | 0.00025065 | 109.3961 | 0.046031 | 1.0742 | 0.050291 | 0.0090397 | 0.0037169 | 0.00074423 | 0.00061759 | 0.00058661
Base | BEV200 | 2020 | Low | Midsize_SUV |  |  | 8.96 | [10 empty] | 130439 |  | 150617.8644 | 59391.4464 | 53452.3018 | 314 | 54 | [8 empty] | 75 | 10 |  |  |  |  | 1171.6018 | 30 | 20 |  |  | 46.4 | 32 | 19 | 1772 | 136 | 1908 | 2448.518 | 0.361 | 0.0057 |  |  |  |  | 173.0127 | 225.1308 | 316.1933 | 242.9941 | 198.2776 | [9 empty] | 280.6654 | 289.3458 |  | 289.6 | 298.5567 | 13827.9909 | 61.624 | 45 | 7602.1051 | 1173.951 |  |  |  |  | 852.5303 | [5 empty] | 20.1316 |  | 410.4285 | 190.3653 | 24184.1268 | 36276.1902 | 0.59244 | 0.89103 | 123.5662 | 0.2173 | 0.0025053 | 130.7491 | 0.0142 | 0.050469 | 0.095279 | 0.014343 | 0.0080093 | 0.083232 | 0.00044775 | 0.0021473 | 0 | 0 | 0 | 0 | 0 | 0 | 0 | 0.0154 | 0.0039356 | 0 | 0.0005627 | 0.0007035
Base | BEV300 | 2020 | Low | Midsize_SUV |  |  | 8.68 | [10 empty] | 141741 |  | 163734.1344 | 92841.241 | 83557.1169 | 492 | 55 | [8 empty] | 75 | 10 |  |  |  |  | 1171.6018 | 30 | 20 |  |  | 46.4 | 32 | 19 | 1951 | 136 | 2087 | 2667.614 | 0.361 | 0.0057 |  |  |  |  | 180.5912 | 235.5174 | 473.5379 | 363.1017 | 296.6891 | [9 empty] | 293.2972 | 302.3682 |  | 302.7131 | 312.0754 | 13827.9909 | 61.624 | 45 | 11883.6788 | 1275.669 |  |  |  |  | 852.5303 | [5 empty] | 20.1316 |  | 410.4285 | 190.3653 | 28567.4185 | 42851.1277 | 0.67576 | 1.0491 | 129.1275 | 0.22708 | 0.0026181 | 136.6337 | 0.014839 | 0.052741 | 0.099567 | 0.014989 | 0.0083698 | 0.086978 | 0.00046791 | 0.0022439 | 0 | 0 | 0 | 0 | 0 | 0 | 0 | 0.016093 | 0.0041127 | 0 | 0.00058802 | 0.00073516
Base | BEV400 | 2020 | Low | Midsize_SUV |  |  | 8.73 | [10 empty] | 157023 |  | 181373.148 | 139380.6982 | 125442.6283 | 738 | 56 | [8 empty] | 75 | 10 |  |  |  |  | 1171.6018 | 30 | 20 |  |  | 46.4 | 32 | 19 | 2198 | 136 | 2334 | 2969.942 | 0.361 | 0.0057 |  |  |  |  | 209.9083 | 250.5552 | 611.6258 | 512.4032 | 396.883 | [9 empty] | 325.9992 | 336.0816 |  | 332.9672 | 343.2652 | 13827.9909 | 61.624 | 45 | 17840.7294 | 1413.207 |  |  |  |  | 852.5303 | [5 empty] | 20.1316 |  | 410.4285 | 190.3653 | 34662.007 | 51993.0105 | 0.79359 | 1.2707 | 143.5249 | 0.2524 | 0.00291 | 151.868 | 0.016494 | 0.058621 | 0.11067 | 0.01666 | 0.009303 | 0.096676 | 0.00052008 | 0.0024941 | 0 | 0 | 0 | 0 | 0 | 0 | 0 | 0.017888 | 0.0045713 | 0 | 0.00065358 | 0.00081713
Base | BEV500 | 2020 | Low | Midsize_SUV |  |  | 8.73 | [10 empty] | 175995 |  | 203184.6912 | 194643.0259 | 175178.7233 | 1030 | 57 | [8 empty] | 75 | 10 |  |  |  |  | 1171.6018 | 30 | 20 |  |  | 46.4 | 32 | 19 | 2491 | 136 | 2627 | 3328.574 | 0.361 | 0.0057 |  |  |  |  | 243.3301 | 263.732 | 736.8124 | 679.8138 | 497.8141 | [9 empty] | 360.7299 | 371.8865 |  | 364.2274 | 375.4922 | 13827.9909 | 61.624 | 45 | 24914.3073 | 1583.955 |  |  |  |  | 852.5303 | [5 empty] | 20.1316 |  | 410.4285 | 190.3653 | 41906.333 | 62859.4994 | 0.9332 | 1.5337 | 158.8155 | 0.27929 | 0.00322 | 168.0475 | 0.018251 | 0.064867 | 0.12246 | 0.018435 | 0.010294 | 0.10698 | 0.00057548 | 0.0027598 | 0 | 0 | 0 | 0 | 0 | 0 | 0 | 0.019793 | 0.0050583 | 0 | 0.00072321 | 0.00090418
Base | Conventional CI | 2020 | Low | Midsize_SUV | AUp | 7 | 8.95 | CI |  |  | 14.8696 | 532.6187 | 642.7424 | 2000 | 4 | 120981 | [14 empty] | 72 | 21 | 70 |  | 210 | 47 | 15 | 20 | 1171.6018 |  | 25 | 9 | 5 | 46.4 | 32 | 19 | 1763 | 136 | 1899 | 2437.502 | 0.361 | 0.0057 |  |  | 35.8193 | 43.2252 | [13 empty] | 28.5913 |  |  | 28.9227 |  |  | 13827.9909 | 61.624 |  |  |  |  | 111.1488 | 7651.3627 | 2276.53 |  | 350.6429 | 46.0561 | 14.2729 |  |  |  |  | 410.4285 | 190.3653 | 24940.4221 | 37410.6331 | 0.64786 | 0.96297 | 52.8271 | 0.42238 | 0.00090369 | 65.738 | 0.030454 | 0.047812 | 0.079189 | 0.0057946 | 0.0049114 | 0.022407 | 0.00074598 | 0.0013984 | 322.5573 | 0.1418 | 0.00074926 | 327.01 | 0.1376 | 3.2109 | 0.15033 | 0.027022 | 0.011111 | 0.0022247 | 0.0018461 | 0.0017535
Base | Conventional CNG | 2020 | Low | Midsize_SUV | AUp | 7 | 8.92 | CNG |  | 30.746 | 12.2821 | 376.4467 | 479.968 | 3000 | 6 | 150872 | [10 empty] | 37.0434 | 107.9983 |  |  | 72 | 21 | 70 |  | 133 |  |  | 20 | 1171.6018 |  | 20 | 8 | 3 | 46.4 | 32 | 19 | 1761 | 136 | 1897 | 2435.054 | 0.361 | 0.0057 |  |  | 30.65 | 39.0787 | [13 empty] | 25.3743 |  |  | 25.8165 |  |  | 13827.9909 | 61.624 |  |  |  |  | 111.1488 | 9972.2149 | 2276.53 |  | 331.4583 | 46.0561 | 14.2729 |  |  |  |  | 410.4285 | 190.3653 | 27242.0897 | 40863.1345 | 0.65733 | 1.0149 | 0 | 0 | 0 | 0 | 0 | 0 | 0 | 0 | 0 | 0 | 0 | 0 | 0 | 0 | 0 | 0 | 0 | 0 | 0 | 0 | 0 | 0 | 0 | 0
Base | Conventional SI | 2020 | Low | Midsize_SUV | AUp | 7 | 8.92 | SI |  |  | 14.9734 | 412.378 | 546.2552 | 3000 | 6 | 150963 | [14 empty] | 72 | 21 | 70 |  | 133 | 42 | 15 | 20 | 1171.6018 |  | 20 | 8 | 3 | 46.4 | 32 | 19 | 1673 | 136 | 1809 | 2327.342 | 0.361 | 0.0057 |  |  | 27.7415 | 36.7477 | [13 empty] | 23.5084 |  |  | 24.0159 |  |  | 13827.9909 | 61.624 |  |  |  |  | 111.1488 | 4766.5322 | 2276.53 |  | 331.4965 | 46.0561 | 14.2729 |  |  |  |  | 410.4285 | 190.3653 | 22036.4452 | 33054.6678 | 0.61023 | 0.87303 | 68.6273 | 0.52708 | 0.011566 | 87.5046 | 0.14548 | 0.075603 | 0.13169 | 0.014564 | 0.0098055 | 0.050773 | 0.0012473 | 0.002243 | 392.3002 | 0.17246 | 0.00091126 | 397.7156 | 0.16735 | 3.9052 | 0.18284 | 0.032864 | 0.013513 | 0.0027057 | 0.0022453 | 0.0021326
Base | Conventional SI Turbo | 2020 | Low | Midsize_SUV | AUp | 7 | 9 | SI |  |  | 14.9734 | 467.7114 | 588.0473 | 2000 | 4 | 159518 | [14 empty] | 72 | 21 | 70 |  | 130 | 42 | 15 | 20 | 1171.6018 |  | 20 | 8 | 3 | 46.4 | 32 | 19 | 1670 | 136 | 1806 | 2323.67 | 0.361 | 0.0057 |  |  | 31.4639 | 39.5591 | [13 empty] | 25.8462 |  |  | 26.2573 |  |  | 13827.9909 | 61.624 |  |  |  |  | 111.1488 | 4900.1137 | 2276.53 |  | 335.0863 | 46.0561 | 14.2729 |  |  |  |  | 410.4285 | 190.3653 | 22173.6165 | 33260.4248 | 0.60348 | 0.86916 | 62.4198 | 0.4794 | 0.01052 | 79.5896 | 0.13232 | 0.068765 | 0.11978 | 0.013247 | 0.0089185 | 0.04618 | 0.0011345 | 0.0020402 | 356.8159 | 0.15686 | 0.00082883 | 361.7414 | 0.15221 | 3.552 | 0.1663 | 0.029892 | 0.012291 | 0.0024609 | 0.0020422 | 0.0019397
Base | EREV PHEV50 | 2020 | Low | Midsize_SUV | Voltec |  | 9.09 | SI |  |  | 19.608 | 1117.8221 | 967.8923 | 2000 | 4 | 75373 |  | 117351 | 75373 | 125911.4112 | 23042.232 | 16129.5624 | 170 | 54 | 51 | [5 empty] | 60 |  | 75 |  | 93 | 55 | 10 | 20 | 1171.6018 | 30 | 20 |  |  | 46.4 | 32 | 19 | 1907 | 136 | 2043 | 2613.758 | 0.361 | 0.0057 | 65535 | 65535 | 57.424 | 49.7219 | 209.9068 | 260.9261 | 79.202 | 63.7335 | 50.5688 | 310.2274 | 208.0623 | 183.8987 | 210.1473 | 261.1753 | 177.8588 | 195.7106 | 279.5866 | 37.7174 | 332.665 | 342.9536 | 36.8938 | 341.4111 | 351.9703 | 13827.9909 | 61.624 | 45 | 3456.3348 | 1056.159 | 678.357 |  | 4578.2894 | 1204.0112 | 852.5303 | 31.6282 |  |  |  |  | 20.1316 |  | 410.4285 | 190.3653 | 26412.8502 | 39619.2753 | 0.62053 | 0.98229 | 128.4692 | 0.27964 | 0.0039496 | 137.905 | 0.03295 | 0.05876 | 0.10947 | 0.015785 | 0.0090352 | 0.087136 | 0.00059751 | 0.0023713 | 51.852 | 0.022795 | 0.00012045 | 52.5678 | 0.022119 | 0.51617 | 0.024166 | 0.019224 | 0.0055889 | 0.00035762 | 0.00084049 | 0.00096165
Base | Fuel Cell 300 | 2020 | Low | Midsize_SUV |  |  | 8.91 |  | 4.9599 |  |  | 385.6451 | 427.1123 |  |  |  | 92205 | 125836 |  | 39560.5588 | 1684.8 |  | 13 | 54 |  | 4.9599 |  |  | 106 | 112.5893 |  |  | 75 | 10 |  |  |  |  | 1171.6018 | 30 | 20 |  |  | 46.4 | 32 | 19 | 1695 | 136 | 1831 | 2354.27 | 0.361 | 0.0057 |  |  | 76.1212 | 84.3062 | [13 empty] | 55.7192 |  |  | 56.4063 |  |  | 13827.9909 | 61.624 |  | 970.9446 | 1132.524 |  |  |  |  | 852.5303 |  |  |  | 6269.94 | 2763.4462 | 15.3947 | 242.7362 | 410.4285 | 190.3653 | 26737.9248 | 40106.8872 | 0.85361 | 1.1014 | 198.2852 | 0.32585 | 0.0019206 | 208.5696 | 0.02542 | 0.047468 | 0.070188 | 0.0098969 | 0.0078811 | 0.051438 | 0.00082228 | 0.0021471 | 0 | 0 | 0 | 0 | 0 | 0 | 0 | 0.020671 | 0.0052825 | 0 | 0.00075528 | 0.00094427
Base | Fuel Cell 400 | 2020 | Low | Midsize_SUV |  |  | 8.92 |  | 6.6813 |  |  | 509.6014 | 571.2614 |  |  |  | 95020 | 128616 |  | 39560.5588 | 1684.8 |  | 13 | 54 |  | 6.6813 |  |  | 109 | 151.666 |  |  | 75 | 10 |  |  |  |  | 1171.6018 | 30 | 20 |  |  | 46.4 | 32 | 19 | 1738 | 136 | 1874 | 2406.902 | 0.361 | 0.0057 |  |  | 74.6712 | 83.7062 | [13 empty] | 54.9383 |  |  | 55.6965 |  |  | 13827.9909 | 61.624 |  | 970.9446 | 1157.544 |  |  |  |  | 852.5303 |  |  |  | 6461.36 | 3345.2794 | 15.3947 | 242.7362 | 410.4285 | 190.3653 | 27536.198 | 41304.297 | 0.85191 | 1.1321 | 201.1034 | 0.33048 | 0.0019479 | 211.5341 | 0.025781 | 0.048142 | 0.071186 | 0.010038 | 0.0079932 | 0.052169 | 0.00083397 | 0.0021776 | 0 | 0 | 0 | 0 | 0 | 0 | 0 | 0.020965 | 0.0053576 | 0 | 0.00076602 | 0.0009577
Base | Fuel Cell HEV | 2020 | Low | Midsize_SUV |  |  | 8.96 |  | 5.6 |  |  | 436.8344 | 480.5179 |  |  |  | 90063 | 126905 |  | 39560.5588 | 1684.8 |  | 13 | 54 |  | 5.6 |  |  | 104 | 127.12 |  |  | 75 | 10 |  |  |  |  | 1171.6018 | 30 | 20 |  |  | 46.4 | 32 | 19 | 1708 | 136 | 1844 | 2370.182 | 0.361 | 0.0057 |  |  | 76.3683 | 84.0052 | [13 empty] | 55.738 |  |  | 56.3793 |  |  | 13827.9909 | 61.624 |  | 970.9446 | 1142.145 |  |  |  |  | 852.5303 |  |  |  | 6124.284 | 2979.8 | 15.3947 | 242.7362 | 410.4285 | 190.3653 | 26818.2436 | 40227.3654 | 0.87162 | 1.1042 | 198.2181 | 0.32574 | 0.00192 | 208.4991 | 0.025412 | 0.047452 | 0.070165 | 0.0098936 | 0.0078785 | 0.051421 | 0.000822 | 0.0021463 | 0 | 0 | 0 | 0 | 0 | 0 | 0 | 0.020664 | 0.0052808 | 0 | 0.00075503 | 0.00094396
Base | Micro Hybrid CI | 2020 | Low | Midsize_SUV | AUp | 7 | 8.97 | CI |  |  | 14.8696 | 536.2444 | 642.6479 | 2000 | 4 | 120981 |  | 5000 |  | 1072.0385 | 840 |  |  | 9 | [6 empty] | 72 | 21 | 70 |  | 210 | 47 | 15 | 20 | 1171.6018 |  | 25 |  |  | 46.4 | 32 | 19 | 1758 | 136 | 1894 | 2431.382 | 0.361 | 0.0057 |  |  | 36.0631 | 43.2189 | [13 empty] | 28.6885 |  |  | 28.9996 |  |  | 13827.9909 | 161.624 |  |  | 45 |  | 111.1488 | 7651.3627 | 2276.53 | 69.4329 | 350.6429 | [6 empty] | 410.4285 | 190.3653 | 25094.526 | 37641.789 | 0.65041 | 0.96837 | 52.6482 | 0.42095 | 0.00090063 | 65.5153 | 0.030351 | 0.04765 | 0.078921 | 0.0057749 | 0.0048948 | 0.022331 | 0.00074345 | 0.0013936 | 321.4649 | 0.14132 | 0.00074672 | 325.9024 | 0.13713 | 3.2001 | 0.14982 | 0.02693 | 0.011073 | 0.0022171 | 0.0018399 | 0.0017476
Base | Micro Hybrid CNG | 2020 | Low | Midsize_SUV | AUp | 7 | 9.22 | CNG |  | 30.746 | 12.2821 | 388.4899 | 480.7507 | 3000 | 6 | 150872 |  | 5000 |  | 1072.0385 | 840 |  |  | 9 |  |  | 37.0434 | 107.9983 |  |  | 72 | 21 | 70 |  | 133 |  |  | 20 | 1171.6018 |  | 20 |  |  | 46.4 | 32 | 19 | 1759.0417 | 136 | 1895.0417 | 2432.657 | 0.361 | 0.0057 |  |  | 31.6306 | 39.1424 | [13 empty] | 25.8129 |  |  | 26.1782 |  |  | 13827.9909 | 161.624 |  |  | 45 |  | 111.1488 | 9972.2149 | 2276.53 | 69.4329 | 331.4583 | [6 empty] | 410.4285 | 190.3653 | 27396.1936 | 41094.2904 | 0.65924 | 1.0196 | 0 | 0 | 0 | 0 | 0 | 0 | 0 | 0 | 0 | 0 | 0 | 0 | 0 | 0 | 0 | 0 | 0 | 0 | 0 | 0 | 0 | 0 | 0 | 0
Base | Micro Hybrid SI | 2020 | Low | Midsize_SUV | AUp | 7 | 9.19 | SI |  |  | 14.9734 | 433.1657 | 546.8191 | 3000 | 6 | 150963 |  | 5000 |  | 1072.0385 | 840 |  |  | 9 | [6 empty] | 72 | 21 | 70 |  | 133 | 42 | 15 | 20 | 1171.6018 |  | 20 |  |  | 46.4 | 32 | 19 | 1671 | 136 | 1807 | 2324.894 | 0.361 | 0.0057 |  |  | 29.1399 | 36.7856 | [13 empty] | 24.1441 |  |  | 24.5366 |  |  | 13827.9909 | 161.624 |  |  | 45 |  | 111.1488 | 4766.5322 | 2276.53 | 69.4329 | 331.4965 | [6 empty] | 410.4285 | 190.3653 | 22190.5491 | 33285.8236 | 0.6104 | 0.87615 | 66.8202 | 0.5132 | 0.011262 | 85.2004 | 0.14165 | 0.073612 | 0.12822 | 0.014181 | 0.0095473 | 0.049436 | 0.0012145 | 0.002184 | 381.9701 | 0.16792 | 0.00088726 | 387.2428 | 0.16294 | 3.8024 | 0.17802 | 0.031999 | 0.013157 | 0.0026344 | 0.0021862 | 0.0020765
Base | Micro Hybrid SI Turbo | 2020 | Low | Midsize_SUV | AUp | 7 | 9.24 | SI |  |  | 14.9734 | 482.4448 | 588.3837 | 2000 | 4 | 159518 |  | 5000 |  | 1072.0385 | 840 |  |  | 9 | [6 empty] | 72 | 21 | 70 |  | 130 | 42 | 15 | 20 | 1171.6018 |  | 20 |  |  | 46.4 | 32 | 19 | 1668 | 136 | 1804 | 2321.222 | 0.361 | 0.0057 |  |  | 32.455 | 39.5817 | [13 empty] | 26.2724 |  |  | 26.6029 |  |  | 13827.9909 | 161.624 |  |  | 45 |  | 111.1488 | 4900.1137 | 2276.53 | 69.4329 | 335.0863 | [6 empty] | 410.4285 | 190.3653 | 22327.7204 | 33491.5806 | 0.60483 | 0.87341 | 61.4071 | 0.47163 | 0.010349 | 78.2983 | 0.13017 | 0.067649 | 0.11784 | 0.013032 | 0.0087738 | 0.045431 | 0.0011161 | 0.0020071 | 351.0268 | 0.15432 | 0.00081539 | 355.8724 | 0.14974 | 3.4943 | 0.1636 | 0.029407 | 0.012091 | 0.002421 | 0.0020091 | 0.0019083
Base | Mild Hybrid BISG CI | 2020 | Low | Midsize_SUV | AUp | 7 | 8.6 | CI |  |  | 14.8696 | 582.1968 | 653.5395 | 2000 | 4 | 120981 |  | 10000 |  | 7692.3309 | 403.2 |  | 5.9378 | 18 | [6 empty] | 72 | 21 | 70 |  | 210 | 47 | 15 | 20 | 1171.6018 | 20 | 25 |  |  | 46.4 | 32 | 19 | 1793 | 136 | 1929 | 2474.222 | 0.361 | 0.0057 |  |  | 39.1535 | 43.9513 | [13 empty] | 30.0877 |  |  | 30.2052 |  |  | 13827.9909 | 61.624 |  | 188.7948 | 90 |  | 111.1488 | 7651.3627 | 2276.53 | 426.2652 | 200.7046 |  |  |  |  | 14.2105 |  | 410.4285 | 190.3653 | 25449.4253 | 38174.1379 | 0.63166 | 0.97719 | 50.1997 | 0.40137 | 0.00085874 | 62.4684 | 0.02894 | 0.045434 | 0.075251 | 0.0055064 | 0.0046671 | 0.021292 | 0.00070887 | 0.0013288 | 306.5146 | 0.13475 | 0.00071199 | 310.7457 | 0.13075 | 3.0512 | 0.14286 | 0.025678 | 0.010558 | 0.002114 | 0.0017543 | 0.0016663
Base | Mild Hybrid BISG CNG | 2020 | Low | Midsize_SUV | AUp | 7 | 8.87 | CNG |  | 30.746 | 12.2821 | 417.1917 | 487.5991 | 3000 | 6 | 150872 |  | 10000 |  | 7692.3309 | 403.2 |  | 5.9378 | 18 |  |  | 37.0434 | 107.9983 |  |  | 72 | 21 | 70 |  | 133 |  |  | 20 | 1171.6018 | 20 | 20 |  |  | 46.4 | 32 | 19 | 1794.0417 | 136 | 1930.0417 | 2475.497 | 0.361 | 0.0057 |  |  | 33.9675 | 39.7 | [13 empty] | 26.9226 |  |  | 27.1371 |  |  | 13827.9909 | 61.624 |  | 188.7948 | 90 |  | 111.1488 | 9972.2149 | 2276.53 | 426.2652 | 197.3838 |  |  |  |  | 14.2105 |  | 410.4285 | 190.3653 | 27766.9567 | 41650.435 | 0.64069 | 1.0307 | 0 | 0 | 0 | 0 | 0 | 0 | 0 | 0 | 0 | 0 | 0 | 0 | 0 | 0 | 0 | 0 | 0 | 0 | 0 | 0 | 0 | 0 | 0 | 0
Base | Mild Hybrid BISG SI | 2020 | Low | Midsize_SUV | AUp | 7 | 8.69 | SI |  |  | 14.9734 | 452.5648 | 550.981 | 3000 | 6 | 150963 |  | 10000 |  | 7692.3309 | 403.2 |  | 5.9378 | 18 | [6 empty] | 72 | 21 | 70 |  | 133 | 42 | 15 | 20 | 1171.6018 | 20 | 20 |  |  | 46.4 | 32 | 19 | 1706 | 136 | 1842 | 2367.734 | 0.361 | 0.0057 |  |  | 30.4449 | 37.0656 | [13 empty] | 24.7772 |  |  | 25.0814 |  |  | 13827.9909 | 61.624 |  | 188.7948 | 90 |  | 111.1488 | 4766.5322 | 2276.53 | 426.2652 | 197.422 |  |  |  |  | 14.2105 |  | 410.4285 | 190.3653 | 22561.3122 | 33841.9683 | 0.59578 | 0.88698 | 65.113 | 0.50009 | 0.010974 | 83.0236 | 0.13803 | 0.071732 | 0.12495 | 0.013818 | 0.0093033 | 0.048173 | 0.0011834 | 0.0021282 | 372.211 | 0.16363 | 0.0008646 | 377.349 | 0.15878 | 3.7052 | 0.17347 | 0.031181 | 0.012821 | 0.0025671 | 0.0021303 | 0.0020234
Base | Mild Hybrid BISG SI Turbo | 2020 | Low | Midsize_SUV | AUp | 7 | 8.73 | SI |  |  | 14.9734 | 512.9572 | 596.3417 | 2000 | 4 | 159518 |  | 10000 |  | 7692.3309 | 403.2 |  | 5.9378 | 18 | [6 empty] | 72 | 21 | 70 |  | 130 | 42 | 15 | 20 | 1171.6018 | 20 | 20 |  |  | 46.4 | 32 | 19 | 1703 | 136 | 1839 | 2364.062 | 0.361 | 0.0057 |  |  | 34.5076 | 40.1171 | [13 empty] | 27.2503 |  |  | 27.4523 |  |  | 13827.9909 | 61.624 |  | 188.7948 | 90 |  | 111.1488 | 4900.1137 | 2276.53 | 426.2652 | 201.0118 |  |  |  |  | 14.2105 |  | 410.4285 | 190.3653 | 22698.4835 | 34047.7253 | 0.58937 | 0.88353 | 59.2036 | 0.4547 | 0.0099781 | 75.4887 | 0.1255 | 0.065222 | 0.11361 | 0.012564 | 0.008459 | 0.043801 | 0.001076 | 0.001935 | 338.4308 | 0.14878 | 0.00078613 | 343.1025 | 0.14437 | 3.3689 | 0.15773 | 0.028351 | 0.011657 | 0.0023341 | 0.001937 | 0.0018398
Base | Par HEV CI | 2020 | Low | Midsize_SUV | AUp | 8 | 6.28 | CI |  |  | 17.4006 | 812.0782 | 766.4559 | 2500 | 4 | 150072 |  | 32018 |  | 36263.8456 | 1544.4 |  | 12 | 48 | [6 empty] | 80 | 22 | 70 | 10 | 245 | 55 | 10 | 20 | 1171.6018 | 30 | 20 |  |  | 46.4 | 32 | 19 | 1891 | 136 | 2027 | 2594.174 | 0.361 | 0.0057 |  |  | 46.6695 | 44.0476 | [13 empty] | 32.6983 |  |  | 32.239 |  |  | 13827.9909 | 61.624 |  | 890.0326 | 288.162 |  | 111.1488 | 7651.3627 | 2405.33 | 852.5303 | 62.9736 | 46.0561 |  |  |  | 15.3947 |  | 410.4285 | 190.3653 | 26813.3995 | 40220.0993 | 0.6484 | 1.0196 | 46.1919 | 0.36933 | 0.00079018 | 57.4811 | 0.026629 | 0.041807 | 0.069243 | 0.0050667 | 0.0042945 | 0.019592 | 0.00065228 | 0.0012227 | 282.0434 | 0.12399 | 0.00065515 | 285.9367 | 0.12031 | 2.8076 | 0.13145 | 0.023628 | 0.0097151 | 0.0019452 | 0.0016143 | 0.0015333
Base | Par HEV CNG | 2020 | Low | Midsize_SUV | AUp | 8 | 8.93 | CNG |  | 26.0792 | 10.4178 | 484.2721 | 454.6228 | 2500 | 4 | 121180 |  | 35038 |  | 39560.5588 | 1684.8 |  | 13 | 48 |  |  | 31.4207 | 91.6055 |  |  | 80 | 22 | 70 | 10 | 117 |  |  | 20 | 1171.6018 | 30 | 20 |  |  | 46.4 | 32 | 19 | 1822 | 136 | 1958 | 2509.718 | 0.361 | 0.0057 |  |  | 46.4851 | 43.639 | [13 empty] | 32.509 |  |  | 32.0332 |  |  | 13827.9909 | 61.624 |  | 970.9446 | 315.342 |  | 111.1488 | 9300.3861 | 2405.33 | 852.5303 | 50.8499 | 46.0561 |  |  |  | 15.3947 |  | 410.4285 | 190.3653 | 28558.3913 | 42837.5869 | 0.64526 | 1.0504 | 0 | 0 | 0 | 0 | 0 | 0 | 0 | 0 | 0 | 0 | 0 | 0 | 0 | 0 | 0 | 0 | 0 | 0 | 0 | 0 | 0 | 0 | 0 | 0
Base | Par HEV SI | 2020 | Low | Midsize_SUV | AUp | 8 | 7.65 | SI |  |  | 19.4661 | 811.8282 | 781.35 | 3000 | 6 | 142773 |  | 30119 |  | 32967.1324 | 1404 |  | 11 | 48 | [6 empty] | 80 | 22 | 70 | 10 | 128 | 55 | 10 | 20 | 1171.6018 | 30 | 20 |  |  | 46.4 | 32 | 19 | 1773 | 136 | 1909 | 2449.742 | 0.361 | 0.0057 |  |  | 41.7047 | 40.139 | [13 empty] | 29.8525 |  |  | 29.4793 |  |  | 13827.9909 | 61.624 |  | 809.1205 | 271.071 |  | 111.1488 | 4766.5322 | 2405.33 | 852.5303 | 59.9108 | 46.0561 |  |  |  | 15.3947 |  | 410.4285 | 190.3653 | 23827.5032 | 35741.2548 | 0.60105 | 0.91656 | 54.0429 | 0.41507 | 0.0091083 | 68.9085 | 0.11456 | 0.059536 | 0.1037 | 0.011469 | 0.0077217 | 0.039983 | 0.00098223 | 0.0017664 | 308.9303 | 0.13581 | 0.0007176 | 313.1948 | 0.13178 | 3.0753 | 0.14398 | 0.02588 | 0.010641 | 0.0021307 | 0.0017681 | 0.0016794
Base | Par HEV SI Turbo | 2020 | Low | Midsize_SUV | AUp | 8 | 8.31 | SI |  |  | 19.4661 | 868.8257 | 826.4822 | 2000 | 4 | 142586 |  | 32174 |  | 36263.8456 | 1544.4 |  | 12 | 48 | [6 empty] | 80 | 22 | 70 | 10 | 121 | 55 | 10 | 20 | 1171.6018 | 30 | 20 |  |  | 46.4 | 32 | 19 | 1767 | 136 | 1903 | 2442.398 | 0.361 | 0.0057 |  |  | 44.6327 | 42.4575 | [13 empty] | 31.5439 |  |  | 31.1201 |  |  | 13827.9909 | 61.624 |  | 890.0326 | 289.566 |  | 111.1488 | 4900.1137 | 2405.33 | 852.5303 | 59.8323 | 46.0561 |  |  |  | 15.3947 |  | 410.4285 | 190.3653 | 24060.4132 | 36090.6198 | 0.60074 | 0.92079 | 51.1451 | 0.39281 | 0.0086199 | 65.2136 | 0.10842 | 0.056344 | 0.098143 | 0.010854 | 0.0073076 | 0.037839 | 0.00092956 | 0.0016717 | 292.3653 | 0.12853 | 0.00067912 | 296.4011 | 0.12472 | 2.9104 | 0.13626 | 0.024492 | 0.010071 | 0.0020164 | 0.0016733 | 0.0015894
Base | Par PHEV20 Turbo | 2020 | Low | Midsize_SUV | AUp | 8 | 8.87 | SI |  |  | 19.4661 | 868.8257 | 820.5576 | 1400 | 4 | 120802 |  | 43651 |  | 51401.34 | 11362.14 | 7953.498 | 99 | 49 | [6 empty] | 80 | 22 | 70 | 10 | 111 | 55 | 10 | 20 | 1171.6018 | 30 | 20 |  |  | 46.4 | 32 | 19 | 1845 | 136 | 1981 | 2537.87 | 0.361 | 0.0057 | 128.5325 | 86.795 | 44.6327 | 42.1531 | 174.7102 | 153.4959 | 46.9327 | 53.3783 | 34.8833 | 78.931 | 66.633 | 125.2059 | 113.7132 | 72.8218 | 51.0147 | 120.0342 | 171.4774 | 31.4456 | 235.9483 | 243.2456 | 30.9991 | 232.3115 | 239.4964 | 13827.9909 | 61.624 | 45 | 1704.321 | 392.859 |  | 111.1488 | 4900.1137 | 2405.33 | 852.5303 | 50.6912 | 46.0561 |  |  |  | 15.3947 |  | 410.4285 | 190.3653 | 25013.8536 | 37520.7804 | 0.61626 | 0.94747 | 31.6245 | 0.24289 | 0.00533 | 40.3234 | 0.067039 | 0.034839 | 0.060685 | 0.0067113 | 0.0045185 | 0.023397 | 0.00057478 | 0.0010336 | 180.7778 | 0.079473 | 0.00041992 | 183.2732 | 0.077116 | 1.7996 | 0.084254 | 0.015144 | 0.006227 | 0.0012468 | 0.0010347 | 0.00098275
Base | Par PHEV50 Turbo | 2020 | Low | Midsize_SUV | AUp | 8 | 8.75 | SI |  |  | 19.4661 | 800.474 | 701.1809 | 1400 | 4 | 72571 |  | 114143 |  | 132962.5962 | 28904.9342 | 20233.454 | 253 | 53 | [6 empty] | 80 | 22 | 70 | 10 | 87 | 55 | 10 | 20 | 1171.6018 | 30 | 20 |  |  | 46.4 | 32 | 19 | 1979 | 136 | 2115 | 2701.886 | 0.361 | 0.0057 | 3004.0158 | 1644.8562 | 41.1214 | 36.0206 | 272.3603 | 307.3925 | 76.5969 | 67.8263 | 50.8551 | 211.9049 | 157.862 | 239.7781 | 255.8842 | 183.7613 | 128.5325 | 247.0258 | 352.894 | 28.2691 | 411.6068 | 424.337 | 27.6293 | 417.6124 | 430.5282 | 13827.9909 | 61.624 | 45 | 4335.7401 | 1027.287 |  | 111.1488 | 4900.1137 | 2405.33 | 852.5303 | 30.4524 | 46.0561 |  |  |  | 20.1316 |  | 410.4285 | 190.3653 | 28264.1988 | 42396.2982 | 0.66699 | 1.058 | 12.5518 | 0.096402 | 0.0021155 | 16.0044 | 0.026608 | 0.013828 | 0.024086 | 0.0026637 | 0.0017934 | 0.0092862 | 0.00022813 | 0.00041025 | 71.751 | 0.031543 | 0.00016667 | 72.7414 | 0.030608 | 0.71425 | 0.033441 | 0.0060108 | 0.0024715 | 0.00049486 | 0.00041066 | 0.00039006
Base | Split HEV | 2020 | Low | Midsize_SUV | Planetary |  | 9.03 | SI |  |  | 19.4661 | 1127.7614 | 1040.6162 | 2500 | 4 | 84588 |  | 89325 | 65996 | 46153.9853 | 1965.6 |  | 15 | 52 | 50 | [5 empty] | 50 |  | 75 |  | 98 | 55 | 10 | 20 | 1171.6018 | 30 | 20 |  |  | 46.4 | 32 | 19 | 1744 | 136 | 1880 | 2414.246 | 0.361 | 0.0057 |  |  | 57.9346 | 53.4578 | [13 empty] | 39.0682 |  |  | 38.4746 |  |  | 13827.9909 | 61.624 |  | 1132.7687 | 803.925 | 593.964 |  | 4578.2894 | 1098.3238 | 852.5303 | 35.495 |  |  |  |  | 15.3947 | 283.1922 | 410.4285 | 190.3653 | 23884.2919 | 35826.4379 | 0.58311 | 0.90455 | 41.2948 | 0.31716 | 0.0069598 | 52.6538 | 0.087538 | 0.045492 | 0.079241 | 0.0087636 | 0.0059002 | 0.030551 | 0.00075053 | 0.0013497 | 236.0574 | 0.10377 | 0.00054833 | 239.3159 | 0.1007 | 2.3499 | 0.11002 | 0.019775 | 0.0081311 | 0.0016281 | 0.0013511 | 0.0012833
Base | Split PHEV20 | 2020 | Low | Midsize_SUV | Planetary |  | 9.01 | SI |  |  | 19.4661 | 1095.3855 | 1024.3202 | 2500 | 4 | 87791 |  | 92617 | 68495 | 56884.326 | 10214.1648 | 7149.9154 | 89 | 52 | 50 | [5 empty] | 50 |  | 75 |  | 100 | 55 | 10 | 20 | 1171.6018 | 30 | 20 |  |  | 46.4 | 32 | 19 | 1820 | 136 | 1956 | 2507.27 | 0.361 | 0.0057 | 926.0411 | 2119.049 | 56.2714 | 52.6207 | 229.4475 | 277.9382 | 32.1177 | 26.5213 | 20.7195 | 117.6072 | 99.6671 | 133.7147 | 141.1531 | 112.0069 | 76.1564 | 137.062 | 195.8028 | 38.3213 | 358.9548 | 370.0565 | 37.7853 | 367.2675 | 378.6263 | 13827.9909 | 61.624 | 45 | 1532.1247 | 833.553 | 616.455 |  | 4578.2894 | 1112.7264 | 852.5303 | 36.8391 |  |  |  |  | 15.3947 | 284.4216 | 410.4285 | 190.3653 | 24397.7431 | 36596.6146 | 0.59306 | 0.91756 | 21.1842 | 0.1627 | 0.0035704 | 27.0114 | 0.044907 | 0.023338 | 0.040651 | 0.0044957 | 0.0030268 | 0.015673 | 0.00038502 | 0.0006924 | 121.0973 | 0.053237 | 0.00028129 | 122.7689 | 0.051658 | 1.2055 | 0.056439 | 0.010145 | 0.0041712 | 0.0008352 | 0.00069309 | 0.00065831
Premium | BEV200 | 2020 | Low | Midsize_SUV |  |  | 6.91 | [10 empty] | 177752 |  | 206422.6464 | 62259.6326 | 56033.6694 | 330 | 57 | [8 empty] | 75 | 10 |  |  |  |  | 1305.3463 | 30 | 30 |  |  | 46.4 | 37 | 22 | 1943 | 136 | 2079 | 2657.822 | 0.361 | 0.0057 |  |  |  |  | 182.5975 | 233.8869 | 314.0647 | 245.1929 | 198.1507 | [9 empty] | 293.8253 | 302.9127 |  | 302.6178 | 311.9771 | 13834.2684 | 61.624 | 45 | 7969.233 | 1599.768 |  |  |  |  | 852.5303 | [5 empty] | 22.5 |  | 410.4285 | 190.3653 | 24985.7175 | 37478.5763 | 0.58815 | 0.92125 | 129.36 | 0.22749 | 0.0026228 | 136.8797 | 0.014866 | 0.052836 | 0.099746 | 0.015016 | 0.0083849 | 0.087135 | 0.00046875 | 0.002248 | 0 | 0 | 0 | 0 | 0 | 0 | 0 | 0.016122 | 0.0041201 | 0 | 0.00058908 | 0.00073648
Premium | BEV300 | 2020 | Low | Midsize_SUV |  |  | 6.76 | [10 empty] | 193773 |  | 222805.2126 | 97154.8474 | 87439.3626 | 514 | 58 | [8 empty] | 75 | 10 |  |  |  |  | 1305.3463 | 30 | 30 |  |  | 46.4 | 37 | 22 | 2128 | 136 | 2264 | 2884.262 | 0.361 | 0.0057 |  |  |  |  | 190.2804 | 245.6773 | 470.3058 | 364.2582 | 295.8091 | [9 empty] | 307.4414 | 316.9499 |  | 316.938 | 326.7402 | 13834.2684 | 61.624 | 45 | 12435.8205 | 1743.957 |  |  |  |  | 852.5303 | [5 empty] | 22.5 |  | 410.4285 | 190.3653 | 29596.494 | 44394.741 | 0.67199 | 1.0876 | 135.3546 | 0.23803 | 0.0027443 | 143.2228 | 0.015555 | 0.055284 | 0.10437 | 0.015712 | 0.0087734 | 0.091173 | 0.00049047 | 0.0023522 | 0 | 0 | 0 | 0 | 0 | 0 | 0 | 0.016869 | 0.004311 | 0 | 0.00061638 | 0.00077061
Premium | BEV400 | 2020 | Low | Midsize_SUV |  |  | 6.82 | [10 empty] | 213630 |  | 247958.7774 | 146544.1805 | 131889.7624 | 776 | 60 | [8 empty] | 75 | 10 |  |  |  |  | 1305.3463 | 30 | 30 |  |  | 46.4 | 37 | 22 | 2392 | 136 | 2528 | 3207.398 | 0.361 | 0.0057 |  |  |  |  | 221.4143 | 262.5794 | 609.6448 | 514.0698 | 396.6452 | [9 empty] | 342.7694 | 353.3706 |  | 349.8263 | 360.6457 | 13834.2684 | 61.624 | 45 | 18757.6551 | 1922.67 |  |  |  |  | 852.5303 | [5 empty] | 22.5 |  | 410.4285 | 190.3653 | 36097.0417 | 54145.5625 | 0.7923 | 1.324 | 150.9082 | 0.26538 | 0.0030597 | 159.6805 | 0.017342 | 0.061637 | 0.11636 | 0.017517 | 0.0097816 | 0.10165 | 0.00054683 | 0.0026224 | 0 | 0 | 0 | 0 | 0 | 0 | 0 | 0.018808 | 0.0048064 | 0 | 0.0006872 | 0.00085916
Premium | BEV500 | 2020 | Low | Midsize_SUV |  |  | 6.82 | [10 empty] | 239003 |  | 277347.0954 | 204815.7857 | 184334.2071 | 1084 | 61 | [8 empty] | 75 | 10 |  |  |  |  | 1305.3463 | 30 | 30 |  |  | 46.4 | 37 | 22 | 2701 | 136 | 2837 | 3585.614 | 0.361 | 0.0057 |  |  |  |  | 257.3704 | 277.2277 | 733.0286 | 680.5233 | 496.5809 | [9 empty] | 380.4374 | 392.2035 |  | 383.8415 | 395.7129 | 13834.2684 | 61.624 | 45 | 26216.4206 | 2151.027 |  |  |  |  | 852.5303 | [5 empty] | 22.5 |  | 410.4285 | 190.3653 | 43784.1641 | 65676.2462 | 0.93413 | 1.6032 | 167.4919 | 0.29455 | 0.0033959 | 177.2283 | 0.019248 | 0.06841 | 0.12915 | 0.019442 | 0.010857 | 0.11282 | 0.00060692 | 0.0029106 | 0 | 0 | 0 | 0 | 0 | 0 | 0 | 0.020875 | 0.0053346 | 0 | 0.00076272 | 0.00095358
Premium | Conventional CI | 2020 | Low | Midsize_SUV | AUp | 7 | 7.05 | CI |  |  | 19.9316 | 601.3753 | 770.2117 | 3000 | 6 | 183980 | [14 empty] | 72 | 21 | 70 |  | 285 | 63 | 20 | 20 | 1305.3463 |  | 35 | 9 | 5 | 46.4 | 37 | 22 | 2011 | 136 | 2147 | 2741.054 | 0.361 | 0.0057 |  |  | 30.1719 | 38.6427 | [13 empty] | 25.0577 |  |  | 25.5064 |  |  | 13834.2684 | 61.624 |  |  |  |  | 111.1488 | 8955.9975 | 2276.53 |  | 377.0787 | 46.0561 | 14.2729 |  |  |  |  | 410.4285 | 190.3653 | 26277.7702 | 39416.6553 | 0.71988 | 1.0225 | 60.2768 | 0.48194 | 0.0010311 | 75.0083 | 0.034749 | 0.054554 | 0.090357 | 0.0066117 | 0.005604 | 0.025567 | 0.00085117 | 0.0015955 | 368.0442 | 0.1618 | 0.00085492 | 373.1247 | 0.157 | 3.6637 | 0.17153 | 0.030832 | 0.012677 | 0.0025384 | 0.0021065 | 0.0020008
Premium | Conventional CNG | 2020 | Low | Midsize_SUV | AUp | 7 | 6.94 | CNG |  | 32.0519 | 12.8038 | 340.7294 | 449.787 | 4000 | 6 | 210959 | [10 empty] | 38.6168 | 112.5854 |  |  | 72 | 21 | 70 |  | 164 |  |  | 20 | 1305.3463 |  | 30 | 8 | 3 | 46.4 | 37 | 22 | 1950 | 136 | 2086 | 2666.39 | 0.361 | 0.0057 |  |  | 26.6116 | 35.1292 | [13 empty] | 22.6014 |  |  | 23.0799 |  |  | 13834.2684 | 61.624 |  |  |  |  | 111.1488 | 9972.2149 | 2276.53 |  | 356.6721 | 46.0561 | 14.2729 |  |  |  |  | 410.4285 | 190.3653 | 27273.581 | 40910.3716 | 0.70177 | 1.0225 | 0 | 0 | 0 | 0 | 0 | 0 | 0 | 0 | 0 | 0 | 0 | 0 | 0 | 0 | 0 | 0 | 0 | 0 | 0 | 0 | 0 | 0 | 0 | 0
Premium | Conventional SI | 2020 | Low | Midsize_SUV | AUp | 7 | 7.08 | SI |  |  | 19.9645 | 460.5315 | 647.1709 | 4000 | 6 | 210604 | [14 empty] | 72 | 21 | 70 |  | 164 | 56 | 20 | 20 | 1305.3463 |  | 30 | 8 | 3 | 46.4 | 37 | 22 | 1875 | 136 | 2011 | 2574.59 | 0.361 | 0.0057 |  |  | 23.2356 | 32.6523 | [13 empty] | 20.4138 |  |  | 20.9888 |  |  | 13834.2684 | 61.624 |  |  |  |  | 111.1488 | 4766.5322 | 2276.53 |  | 356.5232 | 46.0561 | 14.2729 |  |  |  |  | 410.4285 | 190.3653 | 22067.7494 | 33101.6241 | 0.65621 | 0.88885 | 79.0305 | 0.60698 | 0.01332 | 100.7694 | 0.16753 | 0.087064 | 0.15165 | 0.016772 | 0.011292 | 0.058469 | 0.0014364 | 0.0025831 | 451.7689 | 0.19861 | 0.0010494 | 458.0051 | 0.19272 | 4.4972 | 0.21055 | 0.037846 | 0.015561 | 0.0031158 | 0.0025857 | 0.0024559
Premium | Conventional SI Turbo | 2020 | Low | Midsize_SUV | AUp | 7 | 7.03 | SI |  |  | 19.9645 | 532.4608 | 716.244 | 3000 | 6 | 228304 | [14 empty] | 72 | 21 | 70 |  | 164 | 56 | 20 | 20 | 1305.3463 |  | 30 | 8 | 3 | 46.4 | 37 | 22 | 1875 | 136 | 2011 | 2574.59 | 0.361 | 0.0057 |  |  | 26.8648 | 36.1374 | [13 empty] | 22.9588 |  |  | 23.4935 |  |  | 13834.2684 | 61.624 |  |  |  |  | 111.1488 | 5564.5516 | 2276.53 |  | 363.9505 | 46.0561 | 14.2729 |  |  |  |  | 410.4285 | 190.3653 | 22873.1961 | 34309.7942 | 0.65875 | 0.90524 | 70.2701 | 0.5397 | 0.011843 | 89.5993 | 0.14896 | 0.077413 | 0.13484 | 0.014913 | 0.01004 | 0.051988 | 0.0012772 | 0.0022967 | 401.6914 | 0.17659 | 0.00093307 | 407.2364 | 0.17135 | 3.9987 | 0.18721 | 0.033651 | 0.013836 | 0.0027705 | 0.002299 | 0.0021837
Premium | EREV PHEV50 | 2020 | Low | Midsize_SUV | Voltec |  | 7.03 | SI |  |  | 21.3905 | 1082.8238 | 972.69 | 3000 | 6 | 102489 |  | 163574 | 102489 | 135023.598 | 24648.287 | 17253.8009 | 182 | 57 | 53 | [5 empty] | 60 |  | 75 |  | 107 | 60 | 15 | 20 | 1305.3463 | 30 | 30 |  |  | 46.4 | 37 | 22 | 2100 | 136 | 2236 | 2849.99 | 0.361 | 0.0057 | 65535 | 65535 | 50.9906 | 45.8043 | 228.7506 | 275.5568 | 77.7428 | 64.5568 | 50.2664 | 269.8899 | 194.7301 | 198.9794 | 222.8496 | 236.3632 | 160.9654 | 209.721 | 299.6014 | 34.5819 | 356.8762 | 367.9136 | 33.9327 | 364.9002 | 376.1857 | 13834.2684 | 61.624 | 45 | 3697.2431 | 1472.166 | 922.401 |  | 5470.1913 | 1325.9415 | 852.5303 | 43.0067 |  |  |  |  | 22.5 |  | 410.4285 | 190.3653 | 28347.666 | 42521.4991 | 0.62476 | 1.0551 | 137.9686 | 0.30198 | 0.0042833 | 148.1631 | 0.03595 | 0.0633 | 0.11789 | 0.016979 | 0.0097253 | 0.093597 | 0.00064579 | 0.002551 | 57.2939 | 0.025187 | 0.00013309 | 58.0848 | 0.024441 | 0.57034 | 0.026703 | 0.020746 | 0.0060486 | 0.00039515 | 0.00091056 | 0.0010399
Premium | Fuel Cell 300 | 2020 | Low | Midsize_SUV |  |  | 6.96 |  | 5.6401 |  |  | 359.4351 | 462.4814 |  |  |  | 141509 | 177207 |  | 42857.2721 | 1825.2 |  | 14 | 57 |  | 5.6401 |  |  | 163 | 128.0299 |  |  | 75 | 10 |  |  |  |  | 1305.3463 | 30 | 30 |  |  | 46.4 | 37 | 22 | 1923 | 136 | 2059 | 2633.342 | 0.361 | 0.0057 |  |  | 62.3911 | 80.278 | [13 empty] | 48.8171 |  |  | 50.2566 |  |  | 13834.2684 | 61.624 |  | 1051.8567 | 1594.863 |  |  |  |  | 852.5303 |  |  |  | 9622.612 | 2993.3538 | 17.7632 | 262.9642 | 410.4285 | 190.3653 | 30892.6294 | 46338.9441 | 0.9607 | 1.2715 | 226.3201 | 0.37192 | 0.0021922 | 238.0587 | 0.029014 | 0.054179 | 0.080112 | 0.011296 | 0.0089954 | 0.058711 | 0.00093854 | 0.0024506 | 0 | 0 | 0 | 0 | 0 | 0 | 0 | 0.023593 | 0.0060294 | 0 | 0.00086207 | 0.0010778
Premium | Fuel Cell 400 | 2020 | Low | Midsize_SUV |  |  | 6.98 |  | 7.6203 |  |  | 475.5425 | 618.5266 |  |  |  | 145642 | 181277 |  | 42857.2721 | 1825.2 |  | 14 | 58 |  | 7.6203 |  |  | 167 | 172.9809 |  |  | 75 | 10 |  |  |  |  | 1305.3463 | 30 | 30 |  |  | 46.4 | 37 | 22 | 1975 | 136 | 2111 | 2696.99 | 0.361 | 0.0057 |  |  | 61.0947 | 79.4643 | [13 empty] | 48.1148 |  |  | 49.5751 |  |  | 13834.2684 | 61.624 |  | 1051.8567 | 1631.493 |  |  |  |  | 852.5303 |  |  |  | 9903.656 | 3662.6614 | 17.7632 | 262.9642 | 410.4285 | 190.3653 | 31879.611 | 47819.4165 | 0.96534 | 1.3093 | 229.6236 | 0.37735 | 0.0022242 | 241.5335 | 0.029438 | 0.05497 | 0.081281 | 0.011461 | 0.0091267 | 0.059568 | 0.00095224 | 0.0024864 | 0 | 0 | 0 | 0 | 0 | 0 | 0 | 0.023938 | 0.0061174 | 0 | 0.00087465 | 0.0010935
Premium | Fuel Cell HEV | 2020 | Low | Midsize_SUV |  |  | 6.96 |  | 5.6 |  |  | 359.746 | 459.198 |  |  |  | 138980 | 177888 |  | 42857.2721 | 1825.2 |  | 14 | 57 |  | 5.6 |  |  | 160 | 127.12 |  |  | 75 | 10 |  |  |  |  | 1305.3463 | 30 | 30 |  |  | 46.4 | 37 | 22 | 1919 | 136 | 2055 | 2628.446 | 0.361 | 0.0057 |  |  | 62.8916 | 80.278 | [13 empty] | 49.0118 |  |  | 50.4178 |  |  | 13834.2684 | 61.624 |  | 1051.8567 | 1600.992 |  |  |  |  | 852.5303 |  |  |  | 9450.64 | 2979.8 | 17.7632 | 262.9642 | 410.4285 | 190.3653 | 30713.2326 | 46069.8489 | 0.98957 | 1.2644 | 225.421 | 0.37044 | 0.0021835 | 237.1129 | 0.028899 | 0.053964 | 0.079794 | 0.011251 | 0.0089597 | 0.058478 | 0.00093481 | 0.0024409 | 0 | 0 | 0 | 0 | 0 | 0 | 0 | 0.0235 | 0.0060055 | 0 | 0.00085864 | 0.0010735
Premium | Micro Hybrid CI | 2020 | Low | Midsize_SUV | AUp | 7 | 7.08 | CI |  |  | 19.9316 | 604.1341 | 769.4911 | 3000 | 6 | 183980 |  | 5000 |  | 1072.0385 | 840 |  |  | 9 | [6 empty] | 72 | 21 | 70 |  | 285 | 63 | 20 | 20 | 1305.3463 |  | 35 |  |  | 46.4 | 37 | 22 | 2006 | 136 | 2142 | 2734.934 | 0.361 | 0.0057 |  |  | 30.3104 | 38.6066 | [13 empty] | 25.1096 |  |  | 25.5439 |  |  | 13834.2684 | 161.624 |  |  | 45 |  | 111.1488 | 8955.9975 | 2276.53 | 69.4329 | 377.0787 | [6 empty] | 410.4285 | 190.3653 | 26431.8741 | 39647.8111 | 0.72274 | 1.0279 | 60.1523 | 0.48095 | 0.001029 | 74.8533 | 0.034677 | 0.054442 | 0.09017 | 0.006598 | 0.0055924 | 0.025514 | 0.00084942 | 0.0015923 | 367.2838 | 0.16146 | 0.00085315 | 372.3538 | 0.15668 | 3.6562 | 0.17118 | 0.030769 | 0.012651 | 0.0025331 | 0.0021021 | 0.0019966
Premium | Micro Hybrid CNG | 2020 | Low | Midsize_SUV | AUp | 7 | 7.17 | CNG |  | 32.0519 | 12.8038 | 353.2258 | 450.4799 | 4000 | 6 | 210959 |  | 5000 |  | 1072.0385 | 840 |  |  | 9 |  |  | 38.6168 | 112.5854 |  |  | 72 | 21 | 70 |  | 164 |  |  | 20 | 1305.3463 |  | 30 |  |  | 46.4 | 37 | 22 | 1948.2022 | 136 | 2084.2022 | 2664.1895 | 0.361 | 0.0057 |  |  | 27.5876 | 35.1833 | [13 empty] | 23.0568 |  |  | 23.4565 |  |  | 13834.2684 | 161.624 |  |  | 45 |  | 111.1488 | 9972.2149 | 2276.53 | 69.4329 | 356.6721 | [6 empty] | 410.4285 | 190.3653 | 27427.6849 | 41141.5274 | 0.7036 | 1.027 | 0 | 0 | 0 | 0 | 0 | 0 | 0 | 0 | 0 | 0 | 0 | 0 | 0 | 0 | 0 | 0 | 0 | 0 | 0 | 0 | 0 | 0 | 0 | 0
Premium | Micro Hybrid SI | 2020 | Low | Midsize_SUV | AUp | 7 | 7.3 | SI |  |  | 19.9645 | 485.7373 | 647.4046 | 4000 | 6 | 210604 |  | 5000 |  | 1072.0385 | 840 |  |  | 9 | [6 empty] | 72 | 21 | 70 |  | 164 | 56 | 20 | 20 | 1305.3463 |  | 30 |  |  | 46.4 | 37 | 22 | 1873 | 136 | 2009 | 2572.142 | 0.361 | 0.0057 |  |  | 24.5074 | 32.6641 | [13 empty] | 21.0283 |  |  | 21.4951 |  |  | 13834.2684 | 161.624 |  |  | 45 |  | 111.1488 | 4766.5322 | 2276.53 | 69.4329 | 356.5232 | [6 empty] | 410.4285 | 190.3653 | 22221.8533 | 33332.7799 | 0.65585 | 0.89126 | 76.7212 | 0.58924 | 0.012931 | 97.8249 | 0.16264 | 0.08452 | 0.14722 | 0.016282 | 0.010962 | 0.056761 | 0.0013944 | 0.0025076 | 438.5681 | 0.1928 | 0.0010187 | 444.6221 | 0.18709 | 4.3658 | 0.2044 | 0.03674 | 0.015107 | 0.0030248 | 0.0025101 | 0.0023842
Premium | Micro Hybrid SI Turbo | 2020 | Low | Midsize_SUV | AUp | 7 | 7.23 | SI |  |  | 19.9645 | 551.2351 | 716.343 | 3000 | 6 | 228304 |  | 5000 |  | 1072.0385 | 840 |  |  | 9 | [6 empty] | 72 | 21 | 70 |  | 164 | 56 | 20 | 20 | 1305.3463 |  | 30 |  |  | 46.4 | 37 | 22 | 1873 | 136 | 2009 | 2572.142 | 0.361 | 0.0057 |  |  | 27.812 | 36.1424 | [13 empty] | 23.3944 |  |  | 23.8494 |  |  | 13834.2684 | 161.624 |  |  | 45 |  | 111.1488 | 5564.5516 | 2276.53 | 69.4329 | 363.9505 | [6 empty] | 410.4285 | 190.3653 | 23027.3 | 34540.95 | 0.65988 | 0.90906 | 68.9615 | 0.52965 | 0.011623 | 87.9307 | 0.14619 | 0.075971 | 0.13233 | 0.014635 | 0.0098532 | 0.05102 | 0.0012534 | 0.002254 | 394.2108 | 0.1733 | 0.0009157 | 399.6525 | 0.16816 | 3.9242 | 0.18373 | 0.033024 | 0.013579 | 0.0027189 | 0.0022562 | 0.002143
Premium | Mild Hybrid BISG CI | 2020 | Low | Midsize_SUV | AUp | 7 | 6.93 | CI |  |  | 19.9316 | 652.5257 | 780.9634 | 3000 | 6 | 183980 |  | 10000 |  | 7692.3309 | 403.2 |  | 5.9378 | 18 | [6 empty] | 72 | 21 | 70 |  | 285 | 63 | 20 | 20 | 1305.3463 | 20 | 35 |  |  | 46.4 | 37 | 22 | 2041 | 136 | 2177 | 2777.774 | 0.361 | 0.0057 |  |  | 32.7382 | 39.1822 | [13 empty] | 26.2863 |  |  | 26.5626 |  |  | 13834.2684 | 61.624 |  | 188.7948 | 90 |  | 111.1488 | 8955.9975 | 2276.53 | 426.2652 | 227.1404 |  |  |  |  | 16.5789 |  | 410.4285 | 190.3653 | 26789.1418 | 40183.7127 | 0.66519 | 1.0365 | 57.4596 | 0.45942 | 0.00098293 | 71.5025 | 0.033125 | 0.052004 | 0.086133 | 0.0063027 | 0.0053421 | 0.024372 | 0.00081139 | 0.001521 | 350.8424 | 0.15424 | 0.00081496 | 355.6854 | 0.14966 | 3.4925 | 0.16352 | 0.029391 | 0.012085 | 0.0024197 | 0.002008 | 0.0019073
Premium | Mild Hybrid BISG CNG | 2020 | Low | Midsize_SUV | AUp | 7 | 7.09 | CNG |  | 32.0519 | 12.8038 | 377.5923 | 457.3205 | 4000 | 6 | 210959 |  | 10000 |  | 7692.3309 | 403.2 |  | 5.9378 | 18 |  |  | 38.6168 | 112.5854 |  |  | 72 | 21 | 70 |  | 164 |  |  | 20 | 1305.3463 | 20 | 30 |  |  | 46.4 | 37 | 22 | 1983.2022 | 136 | 2119.2022 | 2707.0295 | 0.361 | 0.0057 |  |  | 29.4906 | 35.7176 | [13 empty] | 24.0205 |  |  | 24.3004 |  |  | 13834.2684 | 61.624 |  | 188.7948 | 90 |  | 111.1488 | 9972.2149 | 2276.53 | 426.2652 | 222.5976 |  |  |  |  | 16.5789 |  | 410.4285 | 190.3653 | 27800.8164 | 41701.2247 | 0.64611 | 1.038 | 0 | 0 | 0 | 0 | 0 | 0 | 0 | 0 | 0 | 0 | 0 | 0 | 0 | 0 | 0 | 0 | 0 | 0 | 0 | 0 | 0 | 0 | 0 | 0
Premium | Mild Hybrid BISG SI | 2020 | Low | Midsize_SUV | AUp | 7 | 7.07 | SI |  |  | 19.9645 | 504.8526 | 651.4302 | 4000 | 6 | 210604 |  | 10000 |  | 7692.3309 | 403.2 |  | 5.9378 | 18 | [6 empty] | 72 | 21 | 70 |  | 164 | 56 | 20 | 20 | 1305.3463 | 20 | 30 |  |  | 46.4 | 37 | 22 | 1908 | 136 | 2044 | 2614.982 | 0.361 | 0.0057 |  |  | 25.4718 | 32.8672 | [13 empty] | 21.5243 |  |  | 21.9241 |  |  | 13834.2684 | 61.624 |  | 188.7948 | 90 |  | 111.1488 | 4766.5322 | 2276.53 | 426.2652 | 222.4487 |  |  |  |  | 16.5789 |  | 410.4285 | 190.3653 | 22594.9848 | 33892.4772 | 0.60976 | 0.90209 | 74.953 | 0.57566 | 0.012632 | 95.5703 | 0.15889 | 0.082572 | 0.14383 | 0.015907 | 0.010709 | 0.055452 | 0.0013623 | 0.0024498 | 428.4605 | 0.18836 | 0.00099526 | 434.375 | 0.18277 | 4.2652 | 0.19969 | 0.035894 | 0.014758 | 0.0029551 | 0.0024523 | 0.0023292
Premium | Mild Hybrid BISG SI Turbo | 2020 | Low | Midsize_SUV | AUp | 7 | 7.11 | SI |  |  | 19.9645 | 582.8252 | 725.0102 | 3000 | 6 | 228304 |  | 10000 |  | 7692.3309 | 403.2 |  | 5.9378 | 18 | [6 empty] | 72 | 21 | 70 |  | 164 | 56 | 20 | 20 | 1305.3463 | 20 | 30 |  |  | 46.4 | 37 | 22 | 1908 | 136 | 2044 | 2614.982 | 0.361 | 0.0057 |  |  | 29.4058 | 36.5796 | [13 empty] | 24.2078 |  |  | 24.5619 |  |  | 13834.2684 | 61.624 |  | 188.7948 | 90 |  | 111.1488 | 5564.5516 | 2276.53 | 426.2652 | 229.876 |  |  |  |  | 16.5789 |  | 410.4285 | 190.3653 | 23400.4315 | 35100.6473 | 0.61118 | 0.91912 | 66.6445 | 0.51185 | 0.011232 | 84.9764 | 0.14128 | 0.073419 | 0.12789 | 0.014143 | 0.0095222 | 0.049306 | 0.0012113 | 0.0021782 | 380.966 | 0.16748 | 0.00088493 | 386.2249 | 0.16251 | 3.7924 | 0.17755 | 0.031915 | 0.013123 | 0.0026275 | 0.0021804 | 0.002071
Premium | Par HEV CI | 2020 | Low | Midsize_SUV | AUp | 8 | 5.38 | CI |  |  | 18.9825 | 779.224 | 765.8583 | 3500 | 6 | 205471 |  | 35724 |  | 39560.5588 | 1684.8 |  | 13 | 48 | [6 empty] | 80 | 22 | 70 | 10 | 311 | 60 | 15 | 20 | 1305.3463 | 30 | 30 |  |  | 46.4 | 37 | 22 | 2120 | 136 | 2256 | 2874.47 | 0.361 | 0.0057 |  |  | 41.0496 | 40.3455 | [13 empty] | 29.7019 |  |  | 29.3955 |  |  | 13834.2684 | 61.624 |  | 970.9446 | 321.516 |  | 111.1488 | 8955.9975 | 2405.33 | 852.5303 | 86.2202 | 46.0561 |  |  |  | 17.7632 |  | 410.4285 | 190.3653 | 28264.193 | 42396.2895 | 0.67946 | 1.0787 | 50.8519 | 0.40659 | 0.0008699 | 63.28 | 0.029316 | 0.046024 | 0.076228 | 0.0055779 | 0.0047278 | 0.021569 | 0.00071808 | 0.0013461 | 310.4966 | 0.1365 | 0.00072124 | 314.7827 | 0.13245 | 3.0909 | 0.14471 | 0.026011 | 0.010695 | 0.0021415 | 0.0017771 | 0.0016879
Premium | Par HEV CNG | 2020 | Low | Midsize_SUV | AUp | 8 | 6.91 | CNG |  | 28.8495 | 11.5245 | 459.4456 | 447.315 | 3500 | 6 | 195930 |  | 38580 |  | 42857.2721 | 1825.2 |  | 14 | 49 |  |  | 34.7584 | 101.3364 |  |  | 80 | 22 | 70 | 10 | 156 |  |  | 20 | 1305.3463 | 30 | 30 |  |  | 46.4 | 37 | 22 | 2028 | 136 | 2164 | 2761.862 | 0.361 | 0.0057 |  |  | 39.8669 | 38.8143 | [13 empty] | 28.8196 |  |  | 28.4893 |  |  | 13834.2684 | 61.624 |  | 1051.8567 | 347.22 |  | 111.1488 | 9972.2149 | 2405.33 | 852.5303 | 82.2166 | 46.0561 |  |  |  | 17.7632 |  | 410.4285 | 190.3653 | 29383.0228 | 44074.5342 | 0.66338 | 1.0852 | 0 | 0 | 0 | 0 | 0 | 0 | 0 | 0 | 0 | 0 | 0 | 0 | 0 | 0 | 0 | 0 | 0 | 0 | 0 | 0 | 0 | 0 | 0 | 0
Premium | Par HEV SI | 2020 | Low | Midsize_SUV | AUp | 8 | 6.61 | SI |  |  | 21.2358 | 790.3414 | 780.4621 | 3600 | 6 | 192796 |  | 33202 |  | 36263.8456 | 1544.4 |  | 12 | 48 | [6 empty] | 80 | 22 | 70 | 10 | 155 | 60 | 15 | 20 | 1305.3463 | 30 | 30 |  |  | 46.4 | 37 | 22 | 1963 | 136 | 2099 | 2682.302 | 0.361 | 0.0057 |  |  | 37.2175 | 36.7523 | [13 empty] | 27.2628 |  |  | 26.9846 |  |  | 13834.2684 | 61.624 |  | 890.0326 | 298.818 |  | 111.1488 | 4766.5322 | 2405.33 | 852.5303 | 80.9015 | 46.0561 |  |  |  | 17.7632 |  | 410.4285 | 190.3653 | 23965.799 | 35948.6984 | 0.60976 | 0.92876 | 59.1764 | 0.45449 | 0.0099735 | 75.454 | 0.12544 | 0.065192 | 0.11355 | 0.012558 | 0.0084551 | 0.04378 | 0.0010755 | 0.0019341 | 338.2753 | 0.14871 | 0.00078577 | 342.9449 | 0.1443 | 3.3674 | 0.15766 | 0.028338 | 0.011652 | 0.0023331 | 0.0019361 | 0.0018389
Premium | Par HEV SI Turbo | 2020 | Low | Midsize_SUV | AUp | 8 | 7.06 | SI |  |  | 21.2358 | 862.687 | 848.0404 | 3000 | 6 | 196691 |  | 37631 |  | 39560.5588 | 1684.8 |  | 13 | 48 | [6 empty] | 80 | 22 | 70 | 10 | 148 | 60 | 15 | 20 | 1305.3463 | 30 | 30 |  |  | 46.4 | 37 | 22 | 1957 | 136 | 2093 | 2674.958 | 0.361 | 0.0057 |  |  | 40.6243 | 39.9345 | [13 empty] | 29.4297 |  |  | 29.1254 |  |  | 13834.2684 | 61.624 |  | 970.9446 | 338.679 |  | 111.1488 | 5564.5516 | 2405.33 | 852.5303 | 82.536 | 46.0561 |  |  |  | 17.7632 |  | 410.4285 | 190.3653 | 24886.2258 | 37329.3388 | 0.61901 | 0.95547 | 54.8192 | 0.42103 | 0.0092392 | 69.8983 | 0.11621 | 0.060392 | 0.10519 | 0.011634 | 0.0078326 | 0.040557 | 0.00099634 | 0.0017917 | 313.368 | 0.13776 | 0.00072791 | 317.6938 | 0.13368 | 3.1195 | 0.14605 | 0.026252 | 0.010794 | 0.0021613 | 0.0017935 | 0.0017035
Premium | Par PHEV20 Turbo | 2020 | Low | Midsize_SUV | AUp | 8 | 6.96 | SI |  |  | 21.2358 | 826.9798 | 833.8828 | 3000 | 6 | 200169 |  | 47650 |  | 56145.276 | 11822.7816 | 8275.9471 | 103 | 49 | [6 empty] | 80 | 22 | 70 | 10 | 150 | 60 | 15 | 20 | 1305.3463 | 30 | 30 |  |  | 46.4 | 37 | 22 | 2050 | 136 | 2186 | 2788.79 | 0.361 | 0.0057 | 102.2671 | 80.278 | 38.9428 | 39.2679 | 171.9107 | 159.6703 | 49.6228 | 53.3827 | 35.9203 | 68.7762 | 61.8985 | 131.1966 | 118.3212 | 65.5193 | 45.8508 | 125.4027 | 179.1467 | 28.6491 | 237.7179 | 245.07 | 28.4267 | 235.6196 | 242.9068 | 13834.2684 | 61.624 | 45 | 1773.4172 | 428.85 |  | 111.1488 | 5564.5516 | 2405.33 | 852.5303 | 83.9954 | 46.0561 |  |  |  | 17.7632 |  | 410.4285 | 190.3653 | 25825.3289 | 38737.9934 | 0.60625 | 0.98239 | 35.1862 | 0.27024 | 0.0059302 | 44.8649 | 0.074589 | 0.038763 | 0.067519 | 0.0074672 | 0.0050274 | 0.026032 | 0.00063951 | 0.00115 | 201.138 | 0.088424 | 0.00046722 | 203.9146 | 0.085802 | 2.0022 | 0.093743 | 0.01685 | 0.0069283 | 0.0013872 | 0.0011512 | 0.0010934
Premium | Par PHEV50 Turbo | 2020 | Low | Midsize_SUV | AUp | 8 | 6.93 | SI |  |  | 21.2358 | 840.902 | 831.1078 | 2000 | 4 | 143053 |  | 122382 |  | 142408.9392 | 30385.6186 | 21269.933 | 266 | 54 | [6 empty] | 80 | 22 | 70 | 10 | 122 | 60 | 15 | 20 | 1305.3463 | 30 | 30 |  |  | 46.4 | 37 | 22 | 2190 | 136 | 2326 | 2960.15 | 0.361 | 0.0057 | 12379.7071 | 1074.0385 | 39.5984 | 39.1372 | 291.5301 | 315.7689 | 75.2286 | 69.4111 | 50.8275 | 199.3343 | 171.6894 | 254.8808 | 266.898 | 185.2082 | 130.1068 | 260.2886 | 371.8408 | 28.8323 | 432.0536 | 445.4161 | 28.5479 | 436.2088 | 449.6998 | 13834.2684 | 61.624 | 45 | 4557.8428 | 1101.438 |  | 111.1488 | 4900.1137 | 2405.33 | 852.5303 | 60.0283 | 46.0561 |  |  |  | 22.5 |  | 410.4285 | 190.3653 | 28598.6742 | 42898.0113 | 0.64131 | 1.072 | 12.3999 | 0.095235 | 0.0020899 | 15.8108 | 0.026286 | 0.01366 | 0.023794 | 0.0026315 | 0.0017717 | 0.0091738 | 0.00022537 | 0.00040529 | 70.8828 | 0.031161 | 0.00016465 | 71.8613 | 0.030237 | 0.70561 | 0.033036 | 0.0059381 | 0.0024416 | 0.00048888 | 0.00040569 | 0.00038534
Premium | Split HEV | 2020 | Low | Midsize_SUV | Planetary |  | 7.04 | SI |  |  | 21.2358 | 1109.9906 | 1032.0161 | 3000 | 6 | 116094 |  | 124214 | 90577 | 62637.5515 | 2667.6 |  | 21 | 54 | 52 | [5 empty] | 50 |  | 75 |  | 115 | 60 | 15 | 20 | 1305.3463 | 30 | 30 |  |  | 46.4 | 37 | 22 | 1933 | 136 | 2069 | 2645.582 | 0.361 | 0.0057 |  |  | 52.2699 | 48.598 | [13 empty] | 35.8686 |  |  | 35.3299 |  |  | 13834.2684 | 61.624 |  | 1537.329 | 1117.926 | 815.193 |  | 5470.1913 | 1239.9942 | 852.5303 | 48.7157 |  |  |  |  | 17.7632 | 384.3322 | 410.4285 | 190.3653 | 25980.6611 | 38970.9917 | 0.6231 | 0.98463 | 44.9784 | 0.34545 | 0.0075806 | 57.3507 | 0.095347 | 0.049551 | 0.08631 | 0.0095453 | 0.0064265 | 0.033276 | 0.00081748 | 0.0014701 | 257.1143 | 0.11303 | 0.00059724 | 260.6636 | 0.10968 | 2.5595 | 0.11983 | 0.021539 | 0.0088564 | 0.0017733 | 0.0014716 | 0.0013977
Premium | Split PHEV20 | 2020 | Low | Midsize_SUV | Planetary |  | 6.78 | SI |  |  | 21.2358 | 1053.7885 | 1013.176 | 3000 | 6 | 120366 |  | 134747 | 93910 | 69010.002 | 11025.9144 | 7718.1401 | 96 | 55 | 52 | [5 empty] | 50 |  | 75 |  | 117 | 60 | 15 | 20 | 1305.3463 | 30 | 30 |  |  | 46.4 | 37 | 22 | 2011 | 136 | 2147 | 2741.054 | 0.361 | 0.0057 | 1517.5125 | 3379.5178 | 49.6233 | 47.7108 | 253.274 | 293.1288 | 31.4088 | 27.1465 | 20.6436 | 106.4319 | 92.241 | 146.4007 | 150.865 | 102.2671 | 69.6784 | 148.4097 | 212.0138 | 34.7784 | 387.441 | 399.4237 | 34.369 | 394.2732 | 406.4672 | 13834.2684 | 61.624 | 45 | 1653.8872 | 1212.723 | 845.19 |  | 5470.1913 | 1259.2038 | 852.5303 | 50.5083 |  |  |  |  | 17.7632 | 345.05 | 410.4285 | 190.3653 | 26248.7332 | 39373.0998 | 0.59934 | 0.98836 | 23.1537 | 0.17783 | 0.0039023 | 29.5226 | 0.049082 | 0.025507 | 0.04443 | 0.0049137 | 0.0033082 | 0.01713 | 0.00042082 | 0.00075677 | 132.3557 | 0.058186 | 0.00030744 | 134.1827 | 0.056461 | 1.3175 | 0.061686 | 0.011088 | 0.004559 | 0.00091285 | 0.00075753 | 0.00071952
Base | BEV200 | 2020 | Low | Pickup |  |  | 6.9 | [10 empty] | 203336 |  | 235922.2704 | 71885.5819 | 64697.0237 | 381 | 59 | [8 empty] | 100 | 10 |  |  |  |  | 1472.1802 | 30 | 20 |  |  | 52 | 43 | 19 | 2186 | 136 | 2322 | 6222 | 0.399 | 0.0057 |  |  |  |  | 206.7376 | 278.7393 | 320.2806 | 237.5483 | 198.1358 | [9 empty] | 341.6263 | 352.1921 |  | 353.9694 | 364.917 | 14779.099 | 61.624 | 45 | 9201.3545 | 1830.024 |  |  |  |  | 852.5303 | [5 empty] | 20.1316 |  | 498.3405 | 190.3653 | 27478.4692 | 41217.7038 | 0.66155 | 1.0161 | 150.4049 | 0.2645 | 0.0030495 | 159.148 | 0.017284 | 0.061431 | 0.11597 | 0.017459 | 0.009749 | 0.10131 | 0.00054501 | 0.0026137 | 0 | 0 | 0 | 0 | 0 | 0 | 0 | 0.018745 | 0.0047904 | 0 | 0.00068491 | 0.0008563
Base | BEV300 | 2020 | Low | Pickup |  |  | 6.81 | [10 empty] | 221039 |  | 256412.115 | 112273.3505 | 101046.0154 | 594 | 60 | [8 empty] | 100 | 10 |  |  |  |  | 1472.1802 | 30 | 20 |  |  | 52 | 43 | 19 | 2400 | 136 | 2536 | 6436 | 0.399 | 0.0057 |  |  |  |  | 215.5759 | 291.3195 | 479.7205 | 354.9923 | 296.515 | [9 empty] | 356.6579 | 367.6885 |  | 369.6425 | 381.0747 | 14779.099 | 61.624 | 45 | 14370.9889 | 1989.351 |  |  |  |  | 852.5303 | [5 empty] | 20.1316 |  | 498.3405 | 190.3653 | 32807.4306 | 49211.1459 | 0.7633 | 1.2082 | 157.0227 | 0.27614 | 0.0031836 | 166.1505 | 0.018045 | 0.064134 | 0.12108 | 0.018227 | 0.010178 | 0.10577 | 0.00056899 | 0.0027287 | 0 | 0 | 0 | 0 | 0 | 0 | 0 | 0.01957 | 0.0050012 | 0 | 0.00071505 | 0.00089398
Base | BEV400 | 2020 | Low | Pickup |  |  | 6.84 | [10 empty] | 245507 |  | 284766.0804 | 169028.843 | 152125.9587 | 895 | 62 | [8 empty] | 100 | 10 |  |  |  |  | 1472.1802 | 30 | 20 |  |  | 52 | 43 | 19 | 2703 | 136 | 2839 | 6739 | 0.399 | 0.0057 |  |  |  |  | 250.8772 | 310.3153 | 620.6009 | 501.7304 | 396.9764 | [9 empty] | 396.6062 | 408.8724 |  | 406.7956 | 419.3769 | 14779.099 | 61.624 | 45 | 21635.6919 | 2209.563 |  |  |  |  | 852.5303 | [5 empty] | 20.1316 |  | 498.3405 | 190.3653 | 40292.3456 | 60438.5185 | 0.90868 | 1.4804 | 174.6104 | 0.30707 | 0.0035402 | 184.7606 | 0.020066 | 0.071318 | 0.13464 | 0.020268 | 0.011318 | 0.11761 | 0.00063272 | 0.0030343 | 0 | 0 | 0 | 0 | 0 | 0 | 0 | 0.021762 | 0.0055613 | 0 | 0.00079514 | 0.00099411
Base | BEV500 | 2020 | Low | Pickup |  |  | 6.85 | [10 empty] | 275576 |  | 319562.0784 | 236489.2934 | 212840.3641 | 1252 | 64 | [8 empty] | 100 | 10 |  |  |  |  | 1472.1802 | 30 | 20 |  |  | 52 | 43 | 19 | 3062 | 136 | 3198 | 7098 | 0.399 | 0.0057 |  |  |  |  | 291.6591 | 327.1593 | 746.8811 | 665.8368 | 497.2878 | [9 empty] | 439.4774 | 453.0695 |  | 445.5632 | 459.3435 | 14779.099 | 61.624 | 45 | 30270.6296 | 2480.184 |  |  |  |  | 852.5303 | [5 empty] | 20.1316 |  | 498.3405 | 190.3653 | 49197.9043 | 73796.8564 | 1.0812 | 1.8037 | 193.485 | 0.34026 | 0.0039229 | 204.7323 | 0.022235 | 0.079027 | 0.14919 | 0.022459 | 0.012541 | 0.13033 | 0.00070111 | 0.0033623 | 0 | 0 | 0 | 0 | 0 | 0 | 0 | 0.024114 | 0.0061625 | 0 | 0.00088109 | 0.0011016
Base | Conventional CI | 2020 | Low | Pickup | AUp | 7 | 7.1 | CI |  |  | 19.9316 | 555.1847 | 667.835 | 3500 | 6 | 198594 | [14 empty] | 80 | 22 | 112 |  | 303 | 63 | 20 | 20 | 1472.1802 |  | 20 | 10 | 5 | 52 | 43 | 19 | 2241 | 136 | 2377 | 6277 | 0.399 | 0.0057 |  |  | 27.8545 | 33.5063 | [13 empty] | 22.7385 |  |  | 22.984 |  |  | 14779.099 | 61.624 |  |  |  |  | 111.1488 | 8955.9975 | 2276.53 |  | 383.2111 | 46.0561 | 14.2729 |  |  |  |  | 498.3405 | 190.3653 | 27316.6451 | 40974.9677 | 0.7126 | 1.0692 | 66.4246 | 0.5311 | 0.0011363 | 82.6586 | 0.038293 | 0.060118 | 0.099572 | 0.007286 | 0.0061756 | 0.028174 | 0.00093799 | 0.0017583 | 405.582 | 0.1783 | 0.00094211 | 411.1807 | 0.17301 | 4.0374 | 0.18903 | 0.033977 | 0.01397 | 0.0027973 | 0.0023213 | 0.0022048
Base | Conventional CNG | 2020 | Low | Pickup | AUp | 7 | 7.05 | CNG |  | 35.3226 | 14.1103 | 344.5106 | 435.1233 | 4000 | 6 | 226143 | [10 empty] | 42.5574 | 124.0741 |  |  | 80 | 22 | 112 |  | 172 |  |  | 20 | 1472.1802 |  | 20 | 9 | 3 | 52 | 43 | 19 | 2191 | 136 | 2327 | 6227 | 0.399 | 0.0057 |  |  | 24.4155 | 30.8373 | [13 empty] | 20.5299 |  |  | 20.8607 |  |  | 14779.099 | 61.624 |  |  |  |  | 111.1488 | 9972.2149 | 2276.53 |  | 363.0437 | 46.0561 | 14.2729 |  |  |  |  | 498.3405 | 190.3653 | 28312.6952 | 42469.0428 | 0.68935 | 1.0656 | 0 | 0 | 0 | 0 | 0 | 0 | 0 | 0 | 0 | 0 | 0 | 0 | 0 | 0 | 0 | 0 | 0 | 0 | 0 | 0 | 0 | 0 | 0 | 0
Base | Conventional SI | 2020 | Low | Pickup | AUp | 7 | 7.03 | SI |  |  | 19.9645 | 422.0497 | 569.5737 | 4300 | 6 | 231743 | [14 empty] | 80 | 22 | 112 |  | 175 | 56 | 20 | 20 | 1472.1802 |  | 20 | 9 | 3 | 52 | 43 | 19 | 2103 | 136 | 2239 | 6139 | 0.399 | 0.0057 |  |  | 21.2941 | 28.7373 | [13 empty] | 18.5458 |  |  | 18.9823 |  |  | 14779.099 | 61.624 |  |  |  |  | 111.1488 | 4766.5322 | 2276.53 |  | 365.3936 | 46.0561 | 14.2729 |  |  |  |  | 498.3405 | 190.3653 | 23109.3624 | 34664.0436 | 0.656 | 0.93729 | 86.991 | 0.66812 | 0.014661 | 110.9196 | 0.18441 | 0.095834 | 0.16693 | 0.018461 | 0.012429 | 0.064359 | 0.0015811 | 0.0028433 | 497.2745 | 0.21861 | 0.0011551 | 504.1389 | 0.21213 | 4.9502 | 0.23176 | 0.041658 | 0.017129 | 0.0034297 | 0.0028461 | 0.0027033
Base | Conventional SI Turbo | 2020 | Low | Pickup | AUp | 7 | 7.03 | SI |  |  | 19.9645 | 487.2196 | 620.9489 | 3000 | 6 | 253120 | [14 empty] | 80 | 22 | 112 |  | 176 | 56 | 20 | 20 | 1472.1802 |  | 20 | 9 | 3 | 52 | 43 | 19 | 2104 | 136 | 2240 | 6140 | 0.399 | 0.0057 |  |  | 24.5822 | 31.3293 | [13 empty] | 20.7316 |  |  | 21.0869 |  |  | 14779.099 | 61.624 |  |  |  |  | 111.1488 | 5564.5516 | 2276.53 |  | 374.3638 | 46.0561 | 14.2729 |  |  |  |  | 498.3405 | 190.3653 | 23916.3521 | 35874.5281 | 0.65694 | 0.95316 | 77.8192 | 0.59768 | 0.013116 | 99.2249 | 0.16496 | 0.08573 | 0.14933 | 0.016515 | 0.011119 | 0.057573 | 0.0014144 | 0.0025435 | 444.8448 | 0.19556 | 0.0010333 | 450.9855 | 0.18976 | 4.4283 | 0.20733 | 0.037266 | 0.015323 | 0.0030681 | 0.002546 | 0.0024183
Base | EREV PHEV50 | 2020 | Low | Pickup | Voltec |  | 7.03 | SI |  |  | 19.608 | 875.1192 | 753.6973 | 3000 | 6 | 114203 |  | 182005 | 114203 | 151225.4304 | 28578.623 | 20005.0361 | 211 | 58 | 53 | [5 empty] | 60 |  | 105 |  | 114 | 55 | 15 | 20 | 1472.1802 | 30 | 20 |  |  | 52 | 43 | 19 | 2327 | 136 | 2463 | 6363 | 0.399 | 0.0057 | 65535 | 65535 | 44.956 | 38.7184 | 256.2834 | 329.1172 | 80.4499 | 62.6682 | 50.7137 | 245.8191 | 160.6546 | 225.8377 | 263.3049 | 204.0021 | 138.9314 | 242.6979 | 346.7114 | 30.373 | 412.9409 | 425.7122 | 29.6459 | 425.4267 | 438.5842 | 14779.099 | 61.624 | 45 | 4286.7935 | 1638.045 | 1027.827 |  | 5470.1913 | 1378.6149 | 852.5303 | 47.9221 |  |  |  |  | 20.1316 |  | 498.3405 | 190.3653 | 30296.4845 | 45444.7267 | 0.70036 | 1.1325 | 159.6767 | 0.34957 | 0.0049591 | 171.4779 | 0.041631 | 0.073268 | 0.13645 | 0.019651 | 0.011256 | 0.10832 | 0.00074758 | 0.0029526 | 66.3805 | 0.029182 | 0.00015419 | 67.2968 | 0.028317 | 0.66079 | 0.030938 | 0.024014 | 0.0070023 | 0.00045782 | 0.0010542 | 0.0012038
Base | Fuel Cell 300 | 2020 | Low | Pickup |  |  | 6.93 |  | 6.504 |  |  | 364.2479 | 449.0298 |  |  |  | 161913 | 203837 |  | 49450.6985 | 2106 |  | 16 | 59 |  | 6.504 |  |  | 186 | 147.6405 |  |  | 100 | 10 |  |  |  |  | 1472.1802 | 30 | 20 |  |  | 52 | 43 | 19 | 2161 | 136 | 2297 | 6197 | 0.399 | 0.0057 |  |  | 54.8285 | 67.5904 | [13 empty] | 42.738 |  |  | 43.6591 |  |  | 14779.099 | 61.624 |  | 1213.6808 | 1834.533 |  |  |  |  | 852.5303 |  |  |  | 11010.084 | 3285.352 | 15.3947 | 303.4202 | 498.3405 | 190.3653 | 34044.4239 | 51066.6358 | 1.0476 | 1.4089 | 258.5122 | 0.42482 | 0.002504 | 271.9205 | 0.033141 | 0.061885 | 0.091507 | 0.012903 | 0.010275 | 0.067062 | 0.001072 | 0.0027992 | 0 | 0 | 0 | 0 | 0 | 0 | 0 | 0.026949 | 0.0068871 | 0 | 0.00098469 | 0.0012311
Base | Fuel Cell 400 | 2020 | Low | Pickup |  |  | 6.95 |  | 8.7857 |  |  | 481.9265 | 601.3783 |  |  |  | 166519 | 208378 |  | 49450.6985 | 2106 |  | 16 | 59 |  | 8.7857 |  |  | 191 | 199.4363 |  |  | 100 | 10 |  |  |  |  | 1472.1802 | 30 | 20 |  |  | 52 | 43 | 19 | 2220 | 136 | 2356 | 6256 | 0.399 | 0.0057 |  |  | 53.7019 | 67.0127 | [13 empty] | 42.1505 |  |  | 43.1045 |  |  | 14779.099 | 61.624 |  | 1213.6808 | 1875.402 |  |  |  |  | 852.5303 |  |  |  | 11323.292 | 4056.5666 | 15.3947 | 303.4202 | 498.3405 | 190.3653 | 35169.7155 | 52754.5732 | 1.0603 | 1.4519 | 262.1154 | 0.43075 | 0.0025389 | 275.7106 | 0.033603 | 0.062748 | 0.092783 | 0.013083 | 0.010418 | 0.067997 | 0.001087 | 0.0028382 | 0 | 0 | 0 | 0 | 0 | 0 | 0 | 0.027325 | 0.0069831 | 0 | 0.00099841 | 0.0012482
Base | Fuel Cell HEV | 2020 | Low | Pickup |  |  | 6.94 |  | 5.6 |  |  | 316.5765 | 387.7378 |  |  |  | 160369 | 202323 |  | 46153.9853 | 1965.6 |  | 15 | 59 |  | 5.6 |  |  | 184 | 127.12 |  |  | 100 | 10 |  |  |  |  | 1472.1802 | 30 | 20 |  |  | 52 | 43 | 19 | 2137 | 136 | 2273 | 6173 | 0.399 | 0.0057 |  |  | 55.3446 | 67.7851 | [13 empty] | 42.9875 |  |  | 43.888 |  |  | 14779.099 | 61.624 |  | 1132.7687 | 1820.907 |  |  |  |  | 852.5303 |  |  |  | 10905.092 | 2979.8 | 15.3947 | 283.1922 | 498.3405 | 190.3653 | 33519.1138 | 50278.6707 | 1.0879 | 1.389 | 257.0114 | 0.42236 | 0.0024895 | 270.3419 | 0.032949 | 0.061526 | 0.090976 | 0.012828 | 0.010215 | 0.066673 | 0.0010658 | 0.002783 | 0 | 0 | 0 | 0 | 0 | 0 | 0 | 0.026793 | 0.0068471 | 0 | 0.00097897 | 0.0012239
Base | Micro Hybrid CI | 2020 | Low | Pickup | AUp | 7 | 7.12 | CI |  |  | 19.9316 | 556.5688 | 667.4261 | 3500 | 6 | 198594 |  | 5000 |  | 1072.0385 | 840 |  |  | 9 | [6 empty] | 80 | 22 | 112 |  | 303 | 63 | 20 | 20 | 1472.1802 |  | 20 |  |  | 52 | 43 | 19 | 2235 | 136 | 2371 | 6271 | 0.399 | 0.0057 |  |  | 27.9239 | 33.4858 | [13 empty] | 22.7625 |  |  | 23.0004 |  |  | 14779.099 | 161.624 |  |  | 45 |  | 111.1488 | 8955.9975 | 2276.53 | 69.4329 | 383.2111 | [6 empty] | 498.3405 | 190.3653 | 27470.749 | 41206.1235 | 0.71535 | 1.0748 | 66.3546 | 0.53054 | 0.0011351 | 82.5716 | 0.038253 | 0.060055 | 0.099467 | 0.0072784 | 0.0061691 | 0.028145 | 0.000937 | 0.0017564 | 405.1549 | 0.17811 | 0.00094112 | 410.7476 | 0.17283 | 4.0332 | 0.18883 | 0.033941 | 0.013956 | 0.0027943 | 0.0023189 | 0.0022025
Base | Micro Hybrid CNG | 2020 | Low | Pickup | AUp | 7 | 7.26 | CNG |  | 35.3226 | 14.1103 | 356.5692 | 435.9234 | 4000 | 6 | 226143 |  | 5000 |  | 1072.0385 | 840 |  |  | 9 |  |  | 42.5574 | 124.0741 |  |  | 80 | 22 | 112 |  | 172 |  |  | 20 | 1472.1802 |  | 20 |  |  | 52 | 43 | 19 | 2187.6315 | 136 | 2323.6315 | 6223.6315 | 0.399 | 0.0057 |  |  | 25.2701 | 30.894 | [13 empty] | 20.9245 |  |  | 21.1855 |  |  | 14779.099 | 161.624 |  |  | 45 |  | 111.1488 | 9972.2149 | 2276.53 | 69.4329 | 363.0437 | [6 empty] | 498.3405 | 190.3653 | 28466.7991 | 42700.1986 | 0.69092 | 1.07 | 0 | 0 | 0 | 0 | 0 | 0 | 0 | 0 | 0 | 0 | 0 | 0 | 0 | 0 | 0 | 0 | 0 | 0 | 0 | 0 | 0 | 0 | 0 | 0
Base | Micro Hybrid SI | 2020 | Low | Pickup | AUp | 7 | 7.24 | SI |  |  | 19.9645 | 443.5738 | 569.8034 | 4300 | 6 | 231743 |  | 5000 |  | 1072.0385 | 840 |  |  | 9 | [6 empty] | 80 | 22 | 112 |  | 175 | 56 | 20 | 20 | 1472.1802 |  | 20 |  |  | 52 | 43 | 19 | 2100 | 136 | 2236 | 6136 | 0.399 | 0.0057 |  |  | 22.3801 | 28.7488 | [13 empty] | 19.0627 |  |  | 19.4048 |  |  | 14779.099 | 161.624 |  |  | 45 |  | 111.1488 | 4766.5322 | 2276.53 | 69.4329 | 365.3936 | [6 empty] | 498.3405 | 190.3653 | 23263.4663 | 34895.1994 | 0.65537 | 0.93964 | 84.6321 | 0.65 | 0.014264 | 107.9119 | 0.17941 | 0.093235 | 0.1624 | 0.017961 | 0.012092 | 0.062613 | 0.0015382 | 0.0027662 | 483.79 | 0.21268 | 0.0011238 | 490.4683 | 0.20638 | 4.8159 | 0.22548 | 0.040529 | 0.016664 | 0.0033367 | 0.0027689 | 0.00263
Base | Micro Hybrid SI Turbo | 2020 | Low | Pickup | AUp | 7 | 7.22 | SI |  |  | 19.9645 | 506.1517 | 621.3628 | 3000 | 6 | 253120 |  | 5000 |  | 1072.0385 | 840 |  |  | 9 | [6 empty] | 80 | 22 | 112 |  | 176 | 56 | 20 | 20 | 1472.1802 |  | 20 |  |  | 52 | 43 | 19 | 2101 | 136 | 2237 | 6137 | 0.399 | 0.0057 |  |  | 25.5374 | 31.3502 | [13 empty] | 21.163 |  |  | 21.4371 |  |  | 14779.099 | 161.624 |  |  | 45 |  | 111.1488 | 5564.5516 | 2276.53 | 69.4329 | 374.3638 | [6 empty] | 498.3405 | 190.3653 | 24070.456 | 36105.6839 | 0.65745 | 0.95659 | 76.2329 | 0.58549 | 0.012848 | 97.2023 | 0.1616 | 0.083982 | 0.14628 | 0.016178 | 0.010892 | 0.056399 | 0.0013855 | 0.0024916 | 435.777 | 0.19158 | 0.0010123 | 441.7925 | 0.18589 | 4.338 | 0.2031 | 0.036506 | 0.015011 | 0.0030055 | 0.0024941 | 0.002369
Base | Mild Hybrid BISG CI | 2020 | Low | Pickup | AUp | 7 | 6.99 | CI |  |  | 19.9316 | 598.5116 | 676.6156 | 3500 | 6 | 198594 |  | 10000 |  | 7692.3309 | 403.2 |  | 5.9378 | 18 | [6 empty] | 80 | 22 | 112 |  | 303 | 63 | 20 | 20 | 1472.1802 | 20 | 20 |  |  | 52 | 43 | 19 | 2270 | 136 | 2406 | 6306 | 0.399 | 0.0057 |  |  | 30.0283 | 33.9469 | [13 empty] | 23.7561 |  |  | 23.8514 |  |  | 14779.099 | 61.624 |  | 188.7948 | 90 |  | 111.1488 | 8955.9975 | 2276.53 | 426.2652 | 233.2728 |  |  |  |  | 14.2105 |  | 498.3405 | 190.3653 | 27825.6483 | 41738.4725 | 0.6943 | 1.0831 | 63.5792 | 0.50835 | 0.0010876 | 79.1178 | 0.036653 | 0.057543 | 0.095307 | 0.0069739 | 0.005911 | 0.026967 | 0.00089781 | 0.001683 | 388.2084 | 0.17066 | 0.00090176 | 393.5673 | 0.1656 | 3.8645 | 0.18093 | 0.032521 | 0.013372 | 0.0026775 | 0.0022219 | 0.0021104
Base | Mild Hybrid BISG CNG | 2020 | Low | Pickup | AUp | 7 | 7.28 | CNG |  | 35.3226 | 14.1103 | 379.0829 | 441.2084 | 4000 | 6 | 226143 |  | 10000 |  | 7692.3309 | 403.2 |  | 5.9378 | 18 |  |  | 42.5574 | 124.0741 |  |  | 80 | 22 | 112 |  | 172 |  |  | 20 | 1472.1802 | 20 | 20 |  |  | 52 | 43 | 19 | 2222.6315 | 136 | 2358.6315 | 6258.6315 | 0.399 | 0.0057 |  |  | 26.8657 | 31.2685 | [13 empty] | 21.7082 |  |  | 21.8609 |  |  | 14779.099 | 61.624 |  | 188.7948 | 90 |  | 111.1488 | 9972.2149 | 2276.53 | 426.2652 | 228.9692 |  |  |  |  | 14.2105 |  | 498.3405 | 190.3653 | 28837.5622 | 43256.3432 | 0.6715 | 1.0809 | 0 | 0 | 0 | 0 | 0 | 0 | 0 | 0 | 0 | 0 | 0 | 0 | 0 | 0 | 0 | 0 | 0 | 0 | 0 | 0 | 0 | 0 | 0 | 0
Base | Mild Hybrid BISG SI | 2020 | Low | Pickup | AUp | 7 | 7.08 | SI |  |  | 19.9645 | 459.216 | 573.159 | 4300 | 6 | 231743 |  | 10000 |  | 7692.3309 | 403.2 |  | 5.9378 | 18 | [6 empty] | 80 | 22 | 112 |  | 175 | 56 | 20 | 20 | 1472.1802 | 20 | 20 |  |  | 52 | 43 | 19 | 2135 | 136 | 2271 | 6171 | 0.399 | 0.0057 |  |  | 23.1693 | 28.9181 | [13 empty] | 19.4671 |  |  | 19.7535 |  |  | 14779.099 | 61.624 |  | 188.7948 | 90 |  | 111.1488 | 4766.5322 | 2276.53 | 426.2652 | 231.3191 |  |  |  |  | 14.2105 |  | 498.3405 | 190.3653 | 23634.2294 | 35451.3441 | 0.63997 | 0.95039 | 82.874 | 0.6365 | 0.013967 | 105.6701 | 0.17568 | 0.091298 | 0.15903 | 0.017588 | 0.011841 | 0.061313 | 0.0015062 | 0.0027087 | 473.7399 | 0.20826 | 0.0011004 | 480.2795 | 0.20209 | 4.7159 | 0.22079 | 0.039687 | 0.016318 | 0.0032674 | 0.0027114 | 0.0025754
Base | Mild Hybrid BISG SI Turbo | 2020 | Low | Pickup | AUp | 7 | 7.12 | SI |  |  | 19.9645 | 532.1994 | 627.7467 | 3000 | 6 | 253120 |  | 10000 |  | 7692.3309 | 403.2 |  | 5.9378 | 18 | [6 empty] | 80 | 22 | 112 |  | 176 | 56 | 20 | 20 | 1472.1802 | 20 | 20 |  |  | 52 | 43 | 19 | 2136 | 136 | 2272 | 6172 | 0.399 | 0.0057 |  |  | 26.8516 | 31.6723 | [13 empty] | 21.8148 |  |  | 22.0009 |  |  | 14779.099 | 61.624 |  | 188.7948 | 90 |  | 111.1488 | 5564.5516 | 2276.53 | 426.2652 | 240.2893 |  |  |  |  | 14.2105 |  | 498.3405 | 190.3653 | 24441.2191 | 36661.8286 | 0.64063 | 0.96662 | 73.9552 | 0.568 | 0.012464 | 94.2981 | 0.15677 | 0.081473 | 0.14191 | 0.015695 | 0.010567 | 0.054714 | 0.0013441 | 0.0024172 | 422.7567 | 0.18585 | 0.00098201 | 428.5925 | 0.18034 | 4.2084 | 0.19703 | 0.035416 | 0.014562 | 0.0029157 | 0.0024196 | 0.0022982
Base | Par HEV CI | 2020 | Low | Pickup | AUp | 8 | 5.53 | CI |  |  | 17.4006 | 639.5116 | 604.5605 | 4000 | 8 | 230374 |  | 39429 |  | 42857.2721 | 1825.2 |  | 14 | 49 | [6 empty] | 90 | 22 | 115 | 10 | 341 | 55 | 15 | 20 | 1472.1802 | 30 | 20 |  |  | 52 | 43 | 19 | 2367 | 136 | 2503 | 6403 | 0.399 | 0.0057 |  |  | 36.7523 | 34.7436 | [13 empty] | 26.4457 |  |  | 26.0494 |  |  | 14779.099 | 61.624 |  | 1051.8567 | 354.861 |  | 111.1488 | 9723.2653 | 2405.33 | 852.5303 | 96.6701 | 46.0561 |  |  |  | 15.3947 |  | 498.3405 | 190.3653 | 30186.5419 | 45279.8129 | 0.72426 | 1.1573 | 57.1132 | 0.45665 | 0.00097701 | 71.0715 | 0.032925 | 0.051691 | 0.085614 | 0.0062647 | 0.0053099 | 0.024225 | 0.0008065 | 0.0015118 | 348.7273 | 0.15331 | 0.00081005 | 353.5412 | 0.14876 | 3.4714 | 0.16253 | 0.029214 | 0.012012 | 0.0024052 | 0.0019959 | 0.0018958
Base | Par HEV CNG | 2020 | Low | Pickup | AUp | 8 | 6.95 | CNG |  | 32.8317 | 13.1152 | 465.2918 | 437.5723 | 4000 | 6 | 220040 |  | 41934 |  | 46153.9853 | 1965.6 |  | 15 | 49 |  |  | 39.5563 | 115.3245 |  |  | 90 | 22 | 115 | 10 | 169 |  |  | 20 | 1472.1802 | 30 | 20 |  |  | 52 | 43 | 19 | 2281 | 136 | 2417 | 6317 | 0.399 | 0.0057 |  |  | 35.4773 | 33.3637 | [13 empty] | 25.5554 |  |  | 25.1543 |  |  | 14779.099 | 61.624 |  | 1132.7687 | 377.406 |  | 111.1488 | 9972.2149 | 2405.33 | 852.5303 | 92.3337 | 46.0561 |  |  |  | 15.3947 |  | 498.3405 | 190.3653 | 30534.6121 | 45801.9182 | 0.69095 | 1.1323 | 0 | 0 | 0 | 0 | 0 | 0 | 0 | 0 | 0 | 0 | 0 | 0 | 0 | 0 | 0 | 0 | 0 | 0 | 0 | 0 | 0 | 0 | 0 | 0
Base | Par HEV SI | 2020 | Low | Pickup | AUp | 8 | 6.59 | SI |  |  | 19.4661 | 643.9819 | 618.7448 | 4300 | 6 | 216530 |  | 36591 |  | 39560.5588 | 1684.8 |  | 13 | 48 | [6 empty] | 90 | 22 | 115 | 10 | 167 | 55 | 15 | 20 | 1472.1802 | 30 | 20 |  |  | 52 | 43 | 19 | 2191 | 136 | 2327 | 6227 | 0.399 | 0.0057 |  |  | 33.0822 | 31.7857 | [13 empty] | 24.2133 |  |  | 23.8831 |  |  | 14779.099 | 61.624 |  | 970.9446 | 329.319 |  | 111.1488 | 4766.5322 | 2405.33 | 852.5303 | 90.8609 | 46.0561 |  |  |  | 15.3947 |  | 498.3405 | 190.3653 | 25117.5455 | 37676.3182 | 0.6414 | 0.98042 | 66.6292 | 0.51173 | 0.01123 | 84.9569 | 0.14124 | 0.073402 | 0.12786 | 0.01414 | 0.00952 | 0.049294 | 0.001211 | 0.0021777 | 380.8784 | 0.16744 | 0.00088473 | 386.1361 | 0.16248 | 3.7915 | 0.17751 | 0.031907 | 0.013119 | 0.0026269 | 0.0021799 | 0.0020705
Base | Par HEV SI Turbo | 2020 | Low | Pickup | AUp | 8 | 7.06 | SI |  |  | 19.4661 | 707.6833 | 666.4791 | 3000 | 6 | 220839 |  | 41814 |  | 46153.9853 | 1965.6 |  | 15 | 49 | [6 empty] | 90 | 22 | 115 | 10 | 160 | 55 | 15 | 20 | 1472.1802 | 30 | 20 |  |  | 52 | 43 | 19 | 2187 | 136 | 2323 | 6223 | 0.399 | 0.0057 |  |  | 36.3546 | 34.2379 | [13 empty] | 26.1432 |  |  | 25.7396 |  |  | 14779.099 | 61.624 |  | 1132.7687 | 376.326 |  | 111.1488 | 5564.5516 | 2405.33 | 852.5303 | 92.669 | 46.0561 |  |  |  | 15.3947 |  | 498.3405 | 190.3653 | 26126.2042 | 39189.3062 | 0.65147 | 1.0095 | 61.7107 | 0.47396 | 0.010401 | 78.6855 | 0.13082 | 0.067984 | 0.11842 | 0.013096 | 0.0088172 | 0.045655 | 0.0011216 | 0.002017 | 352.7625 | 0.15508 | 0.00081942 | 357.6321 | 0.15048 | 3.5116 | 0.16441 | 0.029552 | 0.012151 | 0.002433 | 0.002019 | 0.0019177
Base | Par PHEV20 Turbo | 2020 | Low | Pickup | AUp | 8 | 6.91 | SI |  |  | 19.4661 | 679.334 | 655.9758 | 3000 | 6 | 225150 |  | 55869 |  | 65753.346 | 13660.92 | 9562.644 | 120 | 50 | [6 empty] | 90 | 22 | 115 | 10 | 162 | 55 | 15 | 20 | 1472.1802 | 30 | 20 |  |  | 52 | 43 | 19 | 2295 | 136 | 2431 | 6331 | 0.399 | 0.0057 | 96.3994 | 67.5904 | 34.8983 | 33.6983 | 198.062 | 183.46 | 49.7434 | 53.754 | 36.0837 | 62.0619 | 52.8572 | 147.9761 | 138.0817 | 57.5096 | 40.497 | 143.5236 | 205.0337 | 25.474 | 273.5587 | 282.0193 | 25.1456 | 271.0555 | 279.4387 | 14779.099 | 61.624 | 45 | 2049.138 | 502.821 |  | 111.1488 | 5564.5516 | 2405.33 | 852.5303 | 94.478 | 46.0561 |  |  |  | 15.3947 |  | 498.3405 | 190.3653 | 27215.8774 | 40823.8161 | 0.67081 | 1.0417 | 39.8378 | 0.30597 | 0.0067142 | 50.796 | 0.08445 | 0.043887 | 0.076445 | 0.0084544 | 0.005692 | 0.029473 | 0.00072405 | 0.0013021 | 227.7285 | 0.10011 | 0.00052898 | 230.8721 | 0.097145 | 2.2669 | 0.10614 | 0.019078 | 0.0078442 | 0.0015706 | 0.0013034 | 0.001238
Base | Par PHEV50 Turbo | 2020 | Low | Pickup | AUp | 8 | 6.92 | SI |  |  | 19.4661 | 691.6482 | 650.3851 | 2000 | 4 | 157716 |  | 139992 |  | 163069.3272 | 34785.8971 | 24350.128 | 304 | 55 | [6 empty] | 90 | 22 | 115 | 10 | 129 | 55 | 15 | 20 | 1472.1802 | 30 | 20 |  |  | 52 | 43 | 19 | 2451 | 136 | 2587 | 6487 | 0.399 | 0.0057 | 904.6709 | 746.7125 | 35.5309 | 33.4111 | 316.0635 | 367.1183 | 79.4024 | 68.3969 | 52.115 | 183.7613 | 142.5542 | 287.0355 | 310.172 | 162.2169 | 113.8266 | 297.4469 | 424.9242 | 25.5893 | 484.3402 | 499.3198 | 25.1876 | 493.0925 | 508.3427 | 14779.099 | 61.624 | 45 | 5217.8846 | 1259.928 |  | 111.1488 | 4900.1137 | 2405.33 | 852.5303 | 66.1812 | 46.0561 |  |  |  | 20.1316 |  | 498.3405 | 190.3653 | 30453.733 | 45680.5996 | 0.71659 | 1.147 | 14.1734 | 0.10886 | 0.0023888 | 18.0721 | 0.030045 | 0.015614 | 0.027198 | 0.0030079 | 0.0020251 | 0.010486 | 0.0002576 | 0.00046325 | 81.0209 | 0.035618 | 0.0001882 | 82.1393 | 0.034562 | 0.80653 | 0.037761 | 0.0067874 | 0.0027908 | 0.0005588 | 0.00046372 | 0.00044045
Base | Split HEV | 2020 | Low | Pickup | Planetary |  | 7.04 | SI |  |  | 19.4661 | 904.8836 | 810.3914 | 3500 | 6 | 129315 |  | 139359 | 100892 | 69230.9779 | 2948.4 |  | 23 | 55 | 52 | [5 empty] | 50 |  | 105 |  | 121 | 55 | 15 | 20 | 1472.1802 | 30 | 20 |  |  | 52 | 43 | 19 | 2132 | 136 | 2268 | 6168 | 0.399 | 0.0057 |  |  | 46.4851 | 41.6309 | [13 empty] | 31.8424 |  |  | 31.2176 |  |  | 14779.099 | 61.624 |  | 1699.1531 | 1254.231 | 908.028 |  | 5470.1913 | 1299.444 | 852.5303 | 54.2635 |  |  |  |  | 15.3947 | 424.7883 | 498.3405 | 190.3653 | 27507.453 | 41261.1795 | 0.65886 | 1.0472 | 50.6656 | 0.38913 | 0.0085391 | 64.6021 | 0.1074 | 0.055816 | 0.097223 | 0.010752 | 0.0072391 | 0.037484 | 0.00092085 | 0.001656 | 289.6241 | 0.12732 | 0.00067276 | 293.6221 | 0.12355 | 2.8831 | 0.13498 | 0.024263 | 0.0099762 | 0.0019975 | 0.0016576 | 0.0015745
Base | Split PHEV20 | 2020 | Low | Pickup | Planetary |  | 6.79 | SI |  |  | 19.4661 | 854.2372 | 792.1646 | 3500 | 6 | 134306 |  | 151577 | 104786 | 78226.8 | 12753.288 | 8927.3016 | 112 | 56 | 53 | [5 empty] | 50 |  | 105 |  | 124 | 55 | 15 | 20 | 1472.1802 | 30 | 20 |  |  | 52 | 43 | 19 | 2226 | 136 | 2362 | 6262 | 0.399 | 0.0057 | 1408.4697 | 1383.6143 | 43.8833 | 40.6945 | 286.7123 | 344.1494 | 32.0958 | 26.7447 | 20.7814 | 95.2285 | 77.1195 | 167.4768 | 176.2344 | 88.4265 | 60.2893 | 171.4177 | 244.8825 | 30.731 | 446.5129 | 460.3226 | 30.2322 | 456.3593 | 470.4735 | 14779.099 | 61.624 | 45 | 1912.9932 | 1364.193 | 943.074 |  | 5470.1913 | 1321.8866 | 852.5303 | 56.3578 |  |  |  |  | 15.3947 | 391.134 | 498.3405 | 190.3653 | 27902.1838 | 41853.2757 | 0.66834 | 1.0564 | 26.7595 | 0.20552 | 0.00451 | 34.1203 | 0.056726 | 0.02948 | 0.051349 | 0.0056789 | 0.0038234 | 0.019798 | 0.00048636 | 0.00087462 | 152.968 | 0.067247 | 0.00035532 | 155.0795 | 0.065253 | 1.5227 | 0.071293 | 0.012815 | 0.005269 | 0.001055 | 0.0008755 | 0.00083157
Premium | BEV200 | 2020 | Low | Pickup |  |  | 6.9 | [10 empty] | 222980 |  | 258743.8038 | 75585.3012 | 68026.7711 | 400 | 60 | [8 empty] | 100 | 10 |  |  |  |  | 1674.283 | 30 | 30 |  |  | 60 | 35 | 20 | 2419 | 136 | 2555 | 7805 | 0.399 | 0.0057 |  |  |  |  | 219.936 | 288.0591 | 316.5547 | 241.6927 | 198.0068 | [9 empty] | 357.9877 | 369.0595 |  | 369.666 | 381.0989 | 14787.4225 | 61.624 | 45 | 9674.9186 | 2006.82 |  |  |  |  | 852.5303 | [5 empty] | 22.5 |  | 498.3405 | 190.3653 | 28139.5212 | 42209.2818 | 0.65253 | 1.0417 | 157.6082 | 0.27717 | 0.0031955 | 166.77 | 0.018112 | 0.064373 | 0.12153 | 0.018295 | 0.010216 | 0.10616 | 0.00057111 | 0.0027389 | 0 | 0 | 0 | 0 | 0 | 0 | 0 | 0.019643 | 0.0050198 | 0 | 0.00071772 | 0.00089731
Premium | BEV300 | 2020 | Low | Pickup |  |  | 6.84 | [10 empty] | 241167 |  | 279809.8212 | 118544.3532 | 106689.9179 | 628 | 61 | [8 empty] | 100 | 10 |  |  |  |  | 1674.283 | 30 | 30 |  |  | 60 | 35 | 20 | 2648 | 136 | 2784 | 8034 | 0.399 | 0.0057 |  |  |  |  | 229.3276 | 302.1284 | 476.1407 | 361.4099 | 297.1583 | [9 empty] | 374.4114 | 385.9911 |  | 386.8915 | 398.8572 | 14787.4225 | 61.624 | 45 | 15173.6772 | 2170.503 |  |  |  |  | 852.5303 | [5 empty] | 22.5 |  | 498.3405 | 190.3653 | 33801.9629 | 50702.9443 | 0.75598 | 1.2459 | 164.8389 | 0.28988 | 0.0033421 | 174.4211 | 0.018943 | 0.067327 | 0.1271 | 0.019134 | 0.010685 | 0.11103 | 0.00059731 | 0.0028645 | 0 | 0 | 0 | 0 | 0 | 0 | 0 | 0.020544 | 0.0052501 | 0 | 0.00075064 | 0.00093848
Premium | BEV400 | 2020 | Low | Pickup |  |  | 6.84 | [10 empty] | 267576 |  | 310377.4632 | 178214.4504 | 160393.0054 | 943 | 63 | [8 empty] | 100 | 10 |  |  |  |  | 1674.283 | 30 | 30 |  |  | 60 | 35 | 20 | 2965 | 136 | 3101 | 8351 | 0.399 | 0.0057 |  |  |  |  | 266.9089 | 322.5705 | 615.0246 | 508.8982 | 397.0874 | [9 empty] | 417.0809 | 429.9803 |  | 426.6229 | 439.8174 | 14787.4225 | 61.624 | 45 | 22811.4497 | 2408.184 |  |  |  |  | 852.5303 | [5 empty] | 22.5 |  | 498.3405 | 190.3653 | 41677.4163 | 62516.1245 | 0.90246 | 1.5324 | 183.6247 | 0.32292 | 0.003723 | 194.2989 | 0.021102 | 0.075 | 0.14159 | 0.021315 | 0.011902 | 0.12369 | 0.00066538 | 0.003191 | 0 | 0 | 0 | 0 | 0 | 0 | 0 | 0.022885 | 0.0058484 | 0 | 0.00083619 | 0.0010454
Premium | BEV500 | 2020 | Low | Pickup |  |  | 6.84 | [10 empty] | 299432 |  | 347261.4918 | 249682.109 | 224713.8981 | 1322 | 65 | [8 empty] | 100 | 10 |  |  |  |  | 1674.283 | 30 | 30 |  |  | 60 | 35 | 20 | 3346 | 136 | 3482 | 8732 | 0.399 | 0.0057 |  |  |  |  | 311.0828 | 340.5582 | 739.3121 | 675.3243 | 497.3623 | [9 empty] | 463.3525 | 477.683 |  | 468.4054 | 482.8922 | 14787.4225 | 61.624 | 45 | 31959.31 | 2694.888 |  |  |  |  | 852.5303 | [5 empty] | 22.5 |  | 498.3405 | 190.3653 | 51111.9806 | 76667.9709 | 1.0774 | 1.8749 | 203.9963 | 0.35874 | 0.004136 | 215.8546 | 0.023443 | 0.08332 | 0.1573 | 0.023679 | 0.013223 | 0.13741 | 0.0007392 | 0.003545 | 0 | 0 | 0 | 0 | 0 | 0 | 0 | 0.025424 | 0.0064973 | 0 | 0.00092896 | 0.0011614
Premium | Conventional CI | 2020 | Low | Pickup | AUp | 7 | 7.06 | CI |  |  | 24.9936 | 641.4324 | 796.5498 | 3500 | 6 | 221483 | [14 empty] | 80 | 22 | 112 |  | 330 | 79 | 25 | 20 | 1649.5155 |  | 35 | 10 | 5 | 60 | 35 | 20 | 2483 | 136 | 2619 | 7869 | 0.399 | 0.0057 |  |  | 25.6639 | 31.8701 | [13 empty] | 21.3556 |  |  | 21.6601 |  |  | 14787.4225 | 61.624 |  |  |  |  | 111.1488 | 8955.9975 | 2276.53 |  | 392.8158 | 46.0561 | 14.2729 |  |  |  |  | 498.3405 | 190.3653 | 27334.5734 | 41001.86 | 0.7571 | 1.0767 | 70.726 | 0.56549 | 0.0012099 | 88.0112 | 0.040773 | 0.064011 | 0.10602 | 0.0077579 | 0.0065755 | 0.029999 | 0.00099873 | 0.0018721 | 431.8457 | 0.18985 | 0.0010031 | 437.8069 | 0.18422 | 4.2989 | 0.20127 | 0.036177 | 0.014875 | 0.0029784 | 0.0024716 | 0.0023476
Premium | Conventional CNG | 2020 | Low | Pickup | AUp | 7 | 6.97 | CNG |  | 36.7285 | 14.6719 | 335.4761 | 432.8195 | 4300 | 6 | 246590 | [10 empty] | 44.2512 | 129.0122 |  |  | 80 | 22 | 112 |  | 183 |  |  | 20 | 1649.5155 |  | 30 | 9 | 3 | 60 | 32 | 20 | 2394 | 136 | 2530 | 7780 | 0.399 | 0.0057 |  |  | 22.8652 | 29.4999 | [13 empty] | 19.4788 |  |  | 19.8385 |  |  | 14787.4225 | 61.624 |  |  |  |  | 111.1488 | 9972.2149 | 2276.53 |  | 371.6237 | 46.0561 | 14.2729 |  |  |  |  | 498.3405 | 190.3653 | 28329.5987 | 42494.398 | 0.73177 | 1.0697 | 0 | 0 | 0 | 0 | 0 | 0 | 0 | 0 | 0 | 0 | 0 | 0 | 0 | 0 | 0 | 0 | 0 | 0 | 0 | 0 | 0 | 0 | 0 | 0
Premium | Conventional SI | 2020 | Low | Pickup | AUp | 7 | 7.02 | SI |  |  | 24.9556 | 489.7429 | 678.6285 | 5300 | 8 | 251464 | [14 empty] | 80 | 22 | 112 |  | 185 | 70 | 25 | 20 | 1649.5155 |  | 30 | 9 | 3 | 60 | 32 | 20 | 2318 | 136 | 2454 | 7704 | 0.399 | 0.0057 |  |  | 19.7676 | 27.3916 | [13 empty] | 17.4732 |  |  | 17.9369 |  |  | 14787.4225 | 61.624 |  |  |  |  | 111.1488 | 5262.7456 | 2276.53 |  | 373.6689 | 46.0561 | 14.2729 |  |  |  |  | 498.3405 | 190.3653 | 23622.1746 | 35433.2619 | 0.7052 | 0.96315 | 92.3306 | 0.70913 | 0.015561 | 117.728 | 0.19573 | 0.10172 | 0.17717 | 0.019594 | 0.013192 | 0.068309 | 0.0016781 | 0.0030178 | 527.7978 | 0.23203 | 0.001226 | 535.0836 | 0.22515 | 5.254 | 0.24599 | 0.044215 | 0.01818 | 0.0036402 | 0.0030208 | 0.0028692
Premium | Conventional SI Turbo | 2020 | Low | Pickup | AUp | 7 | 7.07 | SI |  |  | 24.9556 | 567.0381 | 743.6103 | 3500 | 6 | 274156 | [14 empty] | 80 | 22 | 112 |  | 186 | 70 | 25 | 20 | 1649.5155 |  | 30 | 9 | 3 | 60 | 32 | 20 | 2319 | 136 | 2455 | 7705 | 0.399 | 0.0057 |  |  | 22.8875 | 30.0145 | [13 empty] | 19.6186 |  |  | 20.0172 |  |  | 14787.4225 | 61.624 |  |  |  |  | 111.1488 | 5564.5516 | 2276.53 |  | 383.191 | 46.0561 | 14.2729 |  |  |  |  | 498.3405 | 190.3653 | 23933.5027 | 35900.2541 | 0.69626 | 0.96001 | 82.234 | 0.63158 | 0.01386 | 104.8541 | 0.17432 | 0.090593 | 0.1578 | 0.017452 | 0.01175 | 0.060839 | 0.0014946 | 0.0026878 | 470.0813 | 0.20666 | 0.0010919 | 476.5704 | 0.20053 | 4.6795 | 0.21909 | 0.03938 | 0.016192 | 0.0032421 | 0.0026905 | 0.0025555
Premium | EREV PHEV50 | 2020 | Low | Pickup | Voltec |  | 7.04 | SI |  |  | 19.608 | 815.6316 | 727.6689 | 3500 | 6 | 123577 |  | 198240 | 123577 | 161293.7832 | 29924.4845 | 20947.1391 | 220 | 59 | 54 | [5 empty] | 60 |  | 105 |  | 118 | 55 | 10 | 20 | 1674.283 | 30 | 30 |  |  | 60 | 35 | 20 | 2550 | 136 | 2686 | 7936 | 0.399 | 0.0057 | 65535 | 65535 | 41.9001 | 37.3813 | 273.1892 | 338.705 | 79.0307 | 63.763 | 50.5121 | 224.9134 | 156.7156 | 239.1237 | 272.7979 | 193.3216 | 131.6574 | 254.2771 | 363.253 | 28.9877 | 432.3876 | 445.7604 | 28.391 | 443.6189 | 457.3391 | 14787.4225 | 61.624 | 45 | 4488.6727 | 1784.16 | 1112.193 |  | 5470.1913 | 1420.7662 | 852.5303 | 51.8557 |  |  |  |  | 22.5 |  | 498.3405 | 190.3653 | 30785.6214 | 46178.4322 | 0.6758 | 1.1528 | 167.3824 | 0.36692 | 0.0052105 | 179.7707 | 0.043803 | 0.07686 | 0.14313 | 0.020608 | 0.011806 | 0.11356 | 0.00078484 | 0.0030963 | 70.048 | 0.030794 | 0.00016271 | 71.0149 | 0.029881 | 0.6973 | 0.032647 | 0.025202 | 0.0073537 | 0.00048312 | 0.0011073 | 0.001264
Premium | Fuel Cell 300 | 2020 | Low | Pickup |  |  | 6.96 |  | 6.9348 |  |  | 356.7755 | 458.9921 |  |  |  | 179326 | 224136 |  | 52747.4118 | 2246.4 |  | 18 | 60 |  | 6.9348 |  |  | 206 | 157.4196 |  |  | 100 | 10 |  |  |  |  | 1674.283 | 30 | 30 |  |  | 60 | 35 | 20 | 2408 | 136 | 2544 | 7794 | 0.399 | 0.0057 |  |  | 50.3671 | 64.7974 | [13 empty] | 40.259 |  |  | 41.2713 |  |  | 14787.4225 | 61.624 |  | 1294.5928 | 2017.224 |  |  |  |  | 852.5303 |  |  |  | 12194.168 | 3430.9624 | 17.7632 | 323.6482 | 498.3405 | 190.3653 | 35668.6413 | 53502.9619 | 1.0937 | 1.4793 | 274.4302 | 0.45098 | 0.0026582 | 288.6641 | 0.035182 | 0.065696 | 0.097142 | 0.013698 | 0.010908 | 0.071191 | 0.0011381 | 0.0029716 | 0 | 0 | 0 | 0 | 0 | 0 | 0 | 0.028609 | 0.0073111 | 0 | 0.0010453 | 0.0013069
Premium | Fuel Cell 400 | 2020 | Low | Pickup |  |  | 6.95 |  | 9.3828 |  |  | 471.6099 | 615.9276 |  |  |  | 184530 | 229264 |  | 56044.125 | 2386.8 |  | 19 | 61 |  | 9.3828 |  |  | 212 | 212.99 |  |  | 100 | 10 |  |  |  |  | 1674.283 | 30 | 30 |  |  | 60 | 35 | 20 | 2474 | 136 | 2610 | 7860 | 0.399 | 0.0057 |  |  | 49.208 | 64.2662 | [13 empty] | 39.6518 |  |  | 40.7049 |  |  | 14787.4225 | 61.624 |  | 1375.5049 | 2063.376 |  |  |  |  | 852.5303 |  |  |  | 12548.04 | 4258.3864 | 17.7632 | 343.8762 | 498.3405 | 190.3653 | 36997.2293 | 55495.844 | 1.1088 | 1.53 | 278.6328 | 0.45789 | 0.0026989 | 293.0847 | 0.035721 | 0.066702 | 0.098629 | 0.013907 | 0.011075 | 0.072281 | 0.0011555 | 0.0030171 | 0 | 0 | 0 | 0 | 0 | 0 | 0 | 0.029047 | 0.0074231 | 0 | 0.0010613 | 0.0013269
Premium | Fuel Cell HEV | 2020 | Low | Pickup |  |  | 6.92 |  | 5.6 |  |  | 291.223 | 372.7009 |  |  |  | 177223 | 222072 |  | 52747.4118 | 2246.4 |  | 18 | 60 |  | 5.6 |  |  | 204 | 127.12 |  |  | 100 | 10 |  |  |  |  | 1674.283 | 30 | 30 |  |  | 60 | 35 | 20 | 2372 | 136 | 2508 | 7758 | 0.399 | 0.0057 |  |  | 50.9122 | 65.1564 | [13 empty] | 40.5698 |  |  | 41.572 |  |  | 14787.4225 | 61.624 |  | 1294.5928 | 1998.648 |  |  |  |  | 852.5303 |  |  |  | 12051.164 | 2979.8 | 17.7632 | 323.6482 | 498.3405 | 190.3653 | 35055.8989 | 52583.8483 | 1.1413 | 1.4557 | 272.3278 | 0.44753 | 0.0026378 | 286.4527 | 0.034912 | 0.065193 | 0.096398 | 0.013593 | 0.010824 | 0.070646 | 0.0011293 | 0.0029488 | 0 | 0 | 0 | 0 | 0 | 0 | 0 | 0.02839 | 0.0072551 | 0 | 0.0010373 | 0.0012969
Premium | Micro Hybrid CI | 2020 | Low | Pickup | AUp | 7 | 7.08 | CI |  |  | 24.9936 | 641.3764 | 796.0967 | 3500 | 6 | 221483 |  | 5000 |  | 1072.0385 | 840 |  |  | 9 | [6 empty] | 80 | 22 | 112 |  | 330 | 79 | 25 | 20 | 1649.5155 |  | 35 |  |  | 60 | 35 | 20 | 2477 | 136 | 2613 | 7863 | 0.399 | 0.0057 |  |  | 25.6616 | 31.852 | [13 empty] | 21.3499 |  |  | 21.6531 |  |  | 14787.4225 | 161.624 |  |  | 45 |  | 111.1488 | 8955.9975 | 2276.53 | 69.4329 | 392.8158 | [6 empty] | 498.3405 | 190.3653 | 27488.6773 | 41233.0159 | 0.76022 | 1.0824 | 70.7449 | 0.56564 | 0.0012102 | 88.0348 | 0.040784 | 0.064029 | 0.10605 | 0.0077599 | 0.0065773 | 0.030007 | 0.000999 | 0.0018726 | 431.9616 | 0.1899 | 0.0010034 | 437.9245 | 0.18427 | 4.3 | 0.20132 | 0.036187 | 0.014879 | 0.0029792 | 0.0024723 | 0.0023482
Premium | Micro Hybrid CNG | 2020 | Low | Pickup | AUp | 7 | 7.18 | CNG |  | 36.7285 | 14.6719 | 346.8489 | 433.5535 | 4300 | 6 | 246590 |  | 5000 |  | 1072.0385 | 840 |  |  | 9 |  |  | 44.2512 | 129.0122 |  |  | 80 | 22 | 112 |  | 183 |  |  | 20 | 1649.5155 |  | 30 |  |  | 60 | 32 | 20 | 2391.2634 | 136 | 2527.2634 | 7777.2634 | 0.399 | 0.0057 |  |  | 23.6404 | 29.5499 | [13 empty] | 19.8455 |  |  | 20.1412 |  |  | 14787.4225 | 161.624 |  |  | 45 |  | 111.1488 | 9972.2149 | 2276.53 | 69.4329 | 371.6237 | [6 empty] | 498.3405 | 190.3653 | 28483.7026 | 42725.5539 | 0.73352 | 1.0741 | 0 | 0 | 0 | 0 | 0 | 0 | 0 | 0 | 0 | 0 | 0 | 0 | 0 | 0 | 0 | 0 | 0 | 0 | 0 | 0 | 0 | 0 | 0 | 0
Premium | Micro Hybrid SI | 2020 | Low | Pickup | AUp | 7 | 7.24 | SI |  |  | 24.9556 | 514.2473 | 678.8182 | 5300 | 8 | 251464 |  | 5000 |  | 1072.0385 | 840 |  |  | 9 | [6 empty] | 80 | 22 | 112 |  | 185 | 70 | 25 | 20 | 1649.5155 |  | 30 |  |  | 60 | 32 | 20 | 2315 | 136 | 2451 | 7701 | 0.399 | 0.0057 |  |  | 20.7567 | 27.3993 | [13 empty] | 17.9577 |  |  | 18.3348 |  |  | 14787.4225 | 161.624 |  |  | 45 |  | 111.1488 | 5262.7456 | 2276.53 | 69.4329 | 373.6689 | [6 empty] | 498.3405 | 190.3653 | 23776.2785 | 35664.4178 | 0.70459 | 0.96531 | 89.8396 | 0.69 | 0.015141 | 114.5518 | 0.19045 | 0.098972 | 0.17239 | 0.019066 | 0.012836 | 0.066466 | 0.0016328 | 0.0029364 | 513.5584 | 0.22577 | 0.0011929 | 520.6476 | 0.21907 | 5.1123 | 0.23935 | 0.043022 | 0.01769 | 0.003542 | 0.0029393 | 0.0027918
Premium | Micro Hybrid SI Turbo | 2020 | Low | Pickup | AUp | 7 | 7.26 | SI |  |  | 24.9556 | 589.2504 | 744.2656 | 3500 | 6 | 274156 |  | 5000 |  | 1072.0385 | 840 |  |  | 9 | [6 empty] | 80 | 22 | 112 |  | 186 | 70 | 25 | 20 | 1649.5155 |  | 30 |  |  | 60 | 32 | 20 | 2316 | 136 | 2452 | 7702 | 0.399 | 0.0057 |  |  | 23.784 | 30.0409 | [13 empty] | 20.0384 |  |  | 20.3608 |  |  | 14787.4225 | 161.624 |  |  | 45 |  | 111.1488 | 5564.5516 | 2276.53 | 69.4329 | 383.191 | [6 empty] | 498.3405 | 190.3653 | 24087.6066 | 36131.41 | 0.69678 | 0.96325 | 80.511 | 0.61835 | 0.013569 | 102.6572 | 0.17067 | 0.088695 | 0.15449 | 0.017086 | 0.011503 | 0.059564 | 0.0014633 | 0.0026315 | 460.2322 | 0.20233 | 0.0010691 | 466.5853 | 0.19633 | 4.5814 | 0.2145 | 0.038555 | 0.015853 | 0.0031742 | 0.0026341 | 0.0025019
Premium | Mild Hybrid BISG CI | 2020 | Low | Pickup | AUp | 7 | 6.96 | CI |  |  | 24.9936 | 688.5277 | 807.6128 | 3500 | 6 | 221483 |  | 10000 |  | 7692.3309 | 403.2 |  | 5.9378 | 18 | [6 empty] | 80 | 22 | 112 |  | 330 | 79 | 25 | 20 | 1649.5155 | 20 | 35 |  |  | 60 | 35 | 20 | 2511 | 136 | 2647 | 7897 | 0.399 | 0.0057 |  |  | 27.5482 | 32.3128 | [13 empty] | 22.2841 |  |  | 22.4613 |  |  | 14787.4225 | 61.624 |  | 188.7948 | 90 |  | 111.1488 | 8955.9975 | 2276.53 | 426.2652 | 242.8775 |  |  |  |  | 14.2105 |  | 498.3405 | 190.3653 | 27843.5766 | 41765.3649 | 0.70008 | 1.0904 | 67.7793 | 0.54193 | 0.0011595 | 84.3443 | 0.039074 | 0.061344 | 0.1016 | 0.0074346 | 0.0063015 | 0.028749 | 0.00095712 | 0.0017941 | 413.8534 | 0.18194 | 0.00096133 | 419.5663 | 0.17654 | 4.1197 | 0.19288 | 0.03467 | 0.014255 | 0.0028543 | 0.0023687 | 0.0022498
Premium | Mild Hybrid BISG CNG | 2020 | Low | Pickup | AUp | 7 | 7.23 | CNG |  | 36.7285 | 14.6719 | 368.5082 | 439.1198 | 4300 | 6 | 246590 |  | 10000 |  | 7692.3309 | 403.2 |  | 5.9378 | 18 |  |  | 44.2512 | 129.0122 |  |  | 80 | 22 | 112 |  | 183 |  |  | 20 | 1649.5155 | 20 | 30 |  |  | 60 | 32 | 20 | 2425.2634 | 136 | 2561.2634 | 7811.2634 | 0.399 | 0.0057 |  |  | 25.1166 | 29.9293 | [13 empty] | 20.596 |  |  | 20.7932 |  |  | 14787.4225 | 61.624 |  | 188.7948 | 90 |  | 111.1488 | 9972.2149 | 2276.53 | 426.2652 | 237.5492 |  |  |  |  | 14.2105 |  | 498.3405 | 190.3653 | 28854.4657 | 43281.6985 | 0.67377 | 1.0849 | 0 | 0 | 0 | 0 | 0 | 0 | 0 | 0 | 0 | 0 | 0 | 0 | 0 | 0 | 0 | 0 | 0 | 0 | 0 | 0 | 0 | 0 | 0 | 0
Premium | Mild Hybrid BISG SI | 2020 | Low | Pickup | AUp | 7 | 7.1 | SI |  |  | 24.9556 | 533.0635 | 683.2513 | 5300 | 8 | 251464 |  | 10000 |  | 7692.3309 | 403.2 |  | 5.9378 | 18 | [6 empty] | 80 | 22 | 112 |  | 185 | 70 | 25 | 20 | 1649.5155 | 20 | 30 |  |  | 60 | 32 | 20 | 2349 | 136 | 2485 | 7735 | 0.399 | 0.0057 |  |  | 21.5161 | 27.5782 | [13 empty] | 18.361 |  |  | 18.6853 |  |  | 14787.4225 | 61.624 |  | 188.7948 | 90 |  | 111.1488 | 5262.7456 | 2276.53 | 426.2652 | 239.5944 |  |  |  |  | 14.2105 |  | 498.3405 | 190.3653 | 24147.0416 | 36220.5624 | 0.65492 | 0.97576 | 87.8665 | 0.67484 | 0.014809 | 112.036 | 0.18626 | 0.096798 | 0.16861 | 0.018647 | 0.012554 | 0.065006 | 0.001597 | 0.0028719 | 502.2794 | 0.22081 | 0.0011667 | 509.2129 | 0.21426 | 5 | 0.23409 | 0.042078 | 0.017301 | 0.0034642 | 0.0028748 | 0.0027305
Premium | Mild Hybrid BISG SI Turbo | 2020 | Low | Pickup | AUp | 7 | 7.16 | SI |  |  | 24.9556 | 618.4743 | 752.8033 | 3500 | 6 | 274156 |  | 10000 |  | 7692.3309 | 403.2 |  | 5.9378 | 18 | [6 empty] | 80 | 22 | 112 |  | 186 | 70 | 25 | 20 | 1649.5155 | 20 | 30 |  |  | 60 | 32 | 20 | 2350 | 136 | 2486 | 7736 | 0.399 | 0.0057 |  |  | 24.9636 | 30.3855 | [13 empty] | 20.6541 |  |  | 20.9012 |  |  | 14787.4225 | 61.624 |  | 188.7948 | 90 |  | 111.1488 | 5564.5516 | 2276.53 | 426.2652 | 249.1165 |  |  |  |  | 14.2105 |  | 498.3405 | 190.3653 | 24458.3697 | 36687.5546 | 0.64579 | 0.9731 | 78.1111 | 0.59992 | 0.013165 | 99.5972 | 0.16558 | 0.086051 | 0.14989 | 0.016577 | 0.011161 | 0.057789 | 0.0014197 | 0.002553 | 446.5136 | 0.1963 | 0.0010372 | 452.6773 | 0.19047 | 4.4449 | 0.2081 | 0.037406 | 0.01538 | 0.0030796 | 0.0025556 | 0.0024274
Premium | Par HEV CI | 2020 | Low | Pickup | AUp | 8 | 5.35 | CI |  |  | 17.4006 | 598.3734 | 579.7272 | 4000 | 8 | 249508 |  | 43160 |  | 46153.9853 | 1965.6 |  | 15 | 49 | [6 empty] | 90 | 22 | 115 | 10 | 363 | 55 | 10 | 20 | 1674.283 | 30 | 30 |  |  | 60 | 35 | 20 | 2598 | 136 | 2734 | 7984 | 0.399 | 0.0057 |  |  | 34.3881 | 33.3165 | [13 empty] | 25.173 |  |  | 24.8562 |  |  | 14787.4225 | 61.624 |  | 1132.7687 | 388.44 |  | 111.1488 | 9723.2653 | 2405.33 | 852.5303 | 104.6992 | 46.0561 |  |  |  | 17.7632 |  | 498.3405 | 190.3653 | 30319.7539 | 45479.6309 | 0.72973 | 1.1666 | 60.0007 | 0.47973 | 0.0010264 | 74.6647 | 0.03459 | 0.054304 | 0.089943 | 0.0065814 | 0.0055783 | 0.02545 | 0.00084728 | 0.0015882 | 366.3583 | 0.16106 | 0.000851 | 371.4156 | 0.15628 | 3.647 | 0.17075 | 0.030691 | 0.012619 | 0.0025268 | 0.0020968 | 0.0019916
Premium | Par HEV CNG | 2020 | Low | Pickup | AUp | 8 | 6.91 | CNG |  | 34.6273 | 13.8325 | 458.254 | 440.2711 | 4300 | 6 | 242003 |  | 45857 |  | 49450.6985 | 2106 |  | 16 | 49 |  |  | 41.7196 | 121.6314 |  |  | 90 | 22 | 115 | 10 | 180 |  |  | 20 | 1674.283 | 30 | 30 |  |  | 60 | 35 | 20 | 2515 | 136 | 2651 | 7901 | 0.399 | 0.0057 |  |  | 33.1288 | 31.8287 | [13 empty] | 24.2438 |  |  | 23.9131 |  |  | 14787.4225 | 61.624 |  | 1213.6808 | 412.713 |  | 111.1488 | 9972.2149 | 2405.33 | 852.5303 | 101.5499 | 46.0561 |  |  |  | 17.7632 |  | 498.3405 | 190.3653 | 30670.7393 | 46006.1089 | 0.69466 | 1.14 | 0 | 0 | 0 | 0 | 0 | 0 | 0 | 0 | 0 | 0 | 0 | 0 | 0 | 0 | 0 | 0 | 0 | 0 | 0 | 0 | 0 | 0 | 0 | 0
Premium | Par HEV SI | 2020 | Low | Pickup | AUp | 8 | 6.61 | SI |  |  | 19.4661 | 600.0932 | 592.33 | 5300 | 8 | 234665 |  | 40153 |  | 42857.2721 | 1825.2 |  | 14 | 49 | [6 empty] | 90 | 22 | 115 | 10 | 176 | 55 | 10 | 20 | 1674.283 | 30 | 30 |  |  | 60 | 35 | 20 | 2410 | 136 | 2546 | 7796 | 0.399 | 0.0057 |  |  | 30.8276 | 30.4288 | [13 empty] | 22.974 |  |  | 22.7228 |  |  | 14787.4225 | 61.624 |  | 1051.8567 | 361.377 |  | 111.1488 | 5262.7456 | 2405.33 | 852.5303 | 98.4707 | 46.0561 |  |  |  | 17.7632 |  | 498.3405 | 190.3653 | 25745.0307 | 38617.546 | 0.65617 | 1.0079 | 70.2234 | 0.53934 | 0.011835 | 89.5398 | 0.14886 | 0.077362 | 0.13475 | 0.014903 | 0.010034 | 0.051953 | 0.0012763 | 0.0022952 | 401.4244 | 0.17647 | 0.00093245 | 406.9657 | 0.17124 | 3.996 | 0.18709 | 0.033629 | 0.013827 | 0.0027686 | 0.0022975 | 0.0021822
Premium | Par HEV SI Turbo | 2020 | Low | Pickup | AUp | 8 | 7.08 | SI |  |  | 19.4661 | 663.5813 | 642.1755 | 3000 | 6 | 236720 |  | 47770 |  | 52747.4118 | 2246.4 |  | 18 | 49 | [6 empty] | 90 | 22 | 115 | 10 | 168 | 55 | 10 | 20 | 1674.283 | 30 | 30 |  |  | 60 | 35 | 20 | 2406 | 136 | 2542 | 7792 | 0.399 | 0.0057 |  |  | 34.089 | 32.9894 | [13 empty] | 24.9618 |  |  | 24.6437 |  |  | 14787.4225 | 61.624 |  | 1294.5928 | 429.93 |  | 111.1488 | 5564.5516 | 2405.33 | 852.5303 | 99.333 | 46.0561 |  |  |  | 17.7632 |  | 498.3405 | 190.3653 | 26358.9882 | 39538.4823 | 0.65841 | 1.0219 | 64.6314 | 0.49639 | 0.010893 | 82.4095 | 0.13701 | 0.071201 | 0.12402 | 0.013716 | 0.0092345 | 0.047816 | 0.0011747 | 0.0021124 | 369.4581 | 0.16242 | 0.0008582 | 374.5582 | 0.1576 | 3.6778 | 0.17219 | 0.030951 | 0.012726 | 0.0025481 | 0.0021146 | 0.0020085
Premium | Par PHEV20 Turbo | 2020 | Low | Pickup | AUp | 8 | 6.93 | SI |  |  | 19.4661 | 638.5929 | 629.809 | 3000 | 6 | 243706 |  | 60775 |  | 71928.882 | 14275.764 | 9993.0348 | 125 | 50 | [6 empty] | 90 | 22 | 115 | 10 | 171 | 55 | 10 | 20 | 1674.283 | 30 | 30 |  |  | 60 | 35 | 20 | 2517 | 136 | 2653 | 7903 | 0.399 | 0.0057 | 87.4403 | 65.7024 | 32.8054 | 32.3541 | 206.1105 | 191.758 | 49.9444 | 53.7616 | 36.1635 | 58.0776 | 51.0227 | 156.5636 | 143.6971 | 54.701 | 38.7061 | 150.7737 | 215.391 | 24.307 | 285.217 | 294.0381 | 24.0442 | 282.7565 | 291.5016 | 14787.4225 | 61.624 | 45 | 2141.3646 | 546.975 |  | 111.1488 | 5564.5516 | 2405.33 | 852.5303 | 102.2645 | 46.0561 |  |  |  | 17.7632 |  | 498.3405 | 190.3653 | 27370.7365 | 41056.1047 | 0.64541 | 1.051 | 41.6812 | 0.32012 | 0.0070249 | 53.1464 | 0.088357 | 0.045918 | 0.079983 | 0.0088456 | 0.0059554 | 0.030837 | 0.00075756 | 0.0013623 | 238.2658 | 0.10475 | 0.00055346 | 241.5548 | 0.10164 | 2.3718 | 0.11105 | 0.01996 | 0.0082072 | 0.0016433 | 0.0013637 | 0.0012953
Premium | Par PHEV50 Turbo | 2020 | Low | Pickup | AUp | 8 | 6.76 | SI |  |  | 19.4661 | 643.9819 | 628.0811 | 3000 | 6 | 186575 |  | 149301 |  | 173955.033 | 36293.7024 | 25405.5917 | 318 | 56 | [6 empty] | 90 | 22 | 115 | 10 | 143 | 55 | 10 | 20 | 1674.283 | 30 | 30 |  |  | 60 | 35 | 20 | 2688 | 136 | 2824 | 8074 | 0.399 | 0.0057 | 609.3638 | 710.6176 | 33.0822 | 32.2654 | 329.6948 | 381.3497 | 79.4154 | 68.7007 | 52.2156 | 168.0103 | 138.3614 | 303.4054 | 322.5142 | 152.7366 | 107.2639 | 312.0044 | 445.7206 | 24.3741 | 504.1993 | 519.7931 | 24.0816 | 513.0544 | 528.922 | 14787.4225 | 61.624 | 45 | 5444.0554 | 1343.709 |  | 111.1488 | 5564.5516 | 2405.33 | 852.5303 | 78.2911 | 46.0561 |  |  |  | 22.5 |  | 498.3405 | 190.3653 | 31450.9246 | 47176.3869 | 0.701 | 1.1863 | 15.0406 | 0.11552 | 0.0025349 | 19.1778 | 0.031884 | 0.016569 | 0.028862 | 0.0031919 | 0.002149 | 0.011127 | 0.00027336 | 0.00049159 | 85.978 | 0.037797 | 0.00019972 | 87.1648 | 0.036677 | 0.85588 | 0.040071 | 0.0072027 | 0.0029615 | 0.00059299 | 0.00049209 | 0.0004674
Premium | Split HEV | 2020 | Low | Pickup | Planetary |  | 7.05 | SI |  |  | 19.4661 | 873.7999 | 784.0259 | 3500 | 6 | 140690 |  | 152061 | 109767 | 75824.4044 | 3229.2 |  | 25 | 56 | 53 | [5 empty] | 50 |  | 105 |  | 127 | 55 | 10 | 20 | 1674.283 | 30 | 30 |  |  | 60 | 35 | 20 | 2350 | 136 | 2486 | 7736 | 0.399 | 0.0057 |  |  | 44.8883 | 40.2764 | [13 empty] | 30.899 |  |  | 30.2929 |  |  | 14787.4225 | 61.624 |  | 1860.9772 | 1368.549 | 987.903 |  | 5470.1913 | 1350.5931 | 852.5303 | 59.0367 |  |  |  |  | 17.7632 | 465.2443 | 498.3405 | 190.3653 | 27970.5403 | 41955.8105 | 0.66765 | 1.0659 | 52.2124 | 0.40101 | 0.0087998 | 66.5745 | 0.11068 | 0.05752 | 0.10019 | 0.011081 | 0.0074601 | 0.038628 | 0.00094896 | 0.0017065 | 298.4667 | 0.13121 | 0.0006933 | 302.5867 | 0.12732 | 2.9711 | 0.1391 | 0.025004 | 0.010281 | 0.0020585 | 0.0017082 | 0.0016225
Premium | Split PHEV20 | 2020 | Low | Pickup | Planetary |  | 6.79 | SI |  |  | 19.4661 | 794.9151 | 759.3219 | 3600 | 6 | 145818 |  | 165055 | 113768 | 85417.398 | 13276.1376 | 9293.2963 | 116 | 57 | 53 | [5 empty] | 50 |  | 105 |  | 130 | 55 | 10 | 20 | 1674.283 | 30 | 30 |  |  | 60 | 35 | 20 | 2445 | 136 | 2581 | 7831 | 0.399 | 0.0057 | 1130.8386 | 1656.4397 | 40.8358 | 39.0074 | 303.983 | 357.0779 | 31.5113 | 26.8324 | 20.5841 | 87.4403 | 74.4349 | 176.3806 | 182.8006 | 83.4094 | 56.7465 | 179.2696 | 256.0994 | 29.2017 | 468.3938 | 482.8802 | 28.8103 | 477.4958 | 492.2637 | 14787.4225 | 61.624 | 45 | 1991.4206 | 1485.495 | 1023.912 |  | 5470.1913 | 1373.6517 | 852.5303 | 61.1885 |  |  |  |  | 17.7632 | 427.087 | 498.3405 | 190.3653 | 28285.9919 | 42428.9879 | 0.64573 | 1.0738 | 28.4302 | 0.21835 | 0.0047916 | 36.2505 | 0.060267 | 0.03132 | 0.054555 | 0.0060335 | 0.0040621 | 0.021034 | 0.00051672 | 0.00092923 | 162.518 | 0.071446 | 0.00037751 | 164.7614 | 0.069327 | 1.6178 | 0.075744 | 0.013615 | 0.005598 | 0.0011209 | 0.00093016 | 0.00088349
Base | BEV200 | 2020 | Low | Small_SUV |  |  | 7.94 | [10 empty] | 134056 |  | 154476.7056 | 54332.3894 | 48899.1505 | 288 | 55 | [8 empty] | 24 | 10 |  |  |  |  | 1134.3515 | 30 | 18 |  |  | 40 | 30 | 20 | 1649 | 136 | 1785 | 2297.966 | 0.342 | 0.0057 |  |  |  |  | 159.354 | 203.8238 | 314.0564 | 245.5362 | 198.2556 | [9 empty] | 256.2363 | 264.1612 |  | 263.8597 | 272.0203 | 12670.2425 | 61.624 | 45 | 6954.5458 | 1206.504 |  |  |  |  | 852.5303 | [5 empty] | 20.1316 |  | 365.4204 | 190.3653 | 22366.3639 | 33549.5459 | 0.55544 | 0.82314 | 112.811 | 0.19839 | 0.0022872 | 119.3687 | 0.012964 | 0.046076 | 0.086986 | 0.013095 | 0.0073122 | 0.075988 | 0.00040878 | 0.0019604 | 0 | 0 | 0 | 0 | 0 | 0 | 0 | 0.01406 | 0.003593 | 0 | 0.00051372 | 0.00064227
Base | BEV300 | 2020 | Low | Small_SUV |  |  | 7.73 | [10 empty] | 144976 |  | 167145.849 | 84861.5508 | 76375.3957 | 449 | 55 | [8 empty] | 24 | 10 |  |  |  |  | 1134.3515 | 30 | 18 |  |  | 40 | 30 | 20 | 1810 | 136 | 1946 | 2495.03 | 0.342 | 0.0057 |  |  |  |  | 166.0377 | 213.6578 | 470.7771 | 365.8502 | 296.492 | [9 empty] | 267.8096 | 276.0924 |  | 275.9731 | 284.5083 | 12670.2425 | 61.624 | 45 | 10862.2785 | 1304.784 |  |  |  |  | 852.5303 | [5 empty] | 20.1316 |  | 365.4204 | 190.3653 | 26372.3766 | 39558.5649 | 0.63159 | 0.96762 | 117.9063 | 0.20735 | 0.0023906 | 124.7602 | 0.01355 | 0.048158 | 0.090914 | 0.013686 | 0.0076425 | 0.07942 | 0.00042725 | 0.0020489 | 0 | 0 | 0 | 0 | 0 | 0 | 0 | 0.014695 | 0.0037553 | 0 | 0.00053692 | 0.00067127
Base | BEV400 | 2020 | Low | Small_SUV |  |  | 7.74 | [10 empty] | 161200 |  | 185793.4986 | 127802.1132 | 115021.9019 | 677 | 56 | [8 empty] | 24 | 10 |  |  |  |  | 1134.3515 | 30 | 18 |  |  | 40 | 30 | 20 | 2039 | 136 | 2175 | 2775.326 | 0.342 | 0.0057 |  |  |  |  | 193.2121 | 228.166 | 609.2799 | 515.9414 | 397.0943 | [9 empty] | 298.4877 | 307.7192 |  | 304.4797 | 313.8966 | 12670.2425 | 61.624 | 45 | 16358.6705 | 1450.8 |  |  |  |  | 852.5303 | [5 empty] | 20.1316 |  | 365.4204 | 190.3653 | 32014.7846 | 48022.1769 | 0.74071 | 1.1729 | 131.4126 | 0.2311 | 0.0026644 | 139.0517 | 0.015102 | 0.053674 | 0.10133 | 0.015254 | 0.0085179 | 0.088517 | 0.00047619 | 0.0022836 | 0 | 0 | 0 | 0 | 0 | 0 | 0 | 0.016378 | 0.0041855 | 0 | 0.00059843 | 0.00074817
Base | BEV500 | 2020 | Low | Small_SUV |  |  | 7.74 | [10 empty] | 180371 |  | 207783.978 | 178531.5384 | 160678.3846 | 945 | 58 | [8 empty] | 24 | 10 |  |  |  |  | 1134.3515 | 30 | 18 |  |  | 40 | 30 | 20 | 2309 | 136 | 2445 | 3105.806 | 0.342 | 0.0057 |  |  |  |  | 224.2897 | 240.7789 | 733.1989 | 682.9874 | 497.4226 | [9 empty] | 331.0141 | 341.2516 |  | 333.8408 | 344.1657 | 12670.2425 | 61.624 | 45 | 22852.0369 | 1623.339 |  |  |  |  | 852.5303 | [5 empty] | 20.1316 |  | 365.4204 | 190.3653 | 38680.69 | 58021.035 | 0.86921 | 1.4149 | 145.7327 | 0.25628 | 0.0029547 | 154.2042 | 0.016747 | 0.059523 | 0.11237 | 0.016916 | 0.0094461 | 0.098163 | 0.00052808 | 0.0025325 | 0 | 0 | 0 | 0 | 0 | 0 | 0 | 0.018163 | 0.0046416 | 0 | 0.00066364 | 0.0008297
Base | Conventional CI | 2020 | Low | Small_SUV | AUp | 7 | 7.97 | CI |  |  | 14.8696 | 538.0014 | 681.358 | 2200 | 4 | 131159 | [14 empty] | 72 | 19 | 22 |  | 222 | 47 | 15 | 20 | 1134.3515 |  | 20 | 7 | 4 | 40 | 30 | 20 | 1672 | 136 | 1808 | 2326.118 | 0.342 | 0.0057 |  |  | 36.1813 | 45.8222 | [13 empty] | 29.3827 |  |  | 29.8792 |  |  | 12670.2425 | 61.624 |  |  |  |  | 111.1488 | 7651.3627 | 2276.53 |  | 354.9138 | 46.0561 | 14.2729 |  |  |  |  | 365.4204 | 190.3653 | 23741.9364 | 35612.9047 | 0.62401 | 0.91793 | 51.4044 | 0.411 | 0.00087935 | 63.9675 | 0.029634 | 0.046524 | 0.077057 | 0.0056385 | 0.0047791 | 0.021803 | 0.00072589 | 0.0013607 | 313.8699 | 0.13798 | 0.00072908 | 318.2026 | 0.13389 | 3.1245 | 0.14628 | 0.026294 | 0.010811 | 0.0021647 | 0.0017964 | 0.0017063
Base | Conventional CNG | 2020 | Low | Small_SUV | AUp | 7 | 7.94 | CNG |  | 29.0795 | 11.6164 | 368.315 | 480.5306 | 3000 | 6 | 154684 | [10 empty] | 35.0356 | 102.1446 |  |  | 72 | 19 | 22 |  | 135 |  |  | 20 | 1134.3515 |  | 18 | 7 | 3 | 40 | 30 | 20 | 1658 | 136 | 1794 | 2308.982 | 0.342 | 0.0057 |  |  | 31.7065 | 41.3666 | [13 empty] | 26.3909 |  |  | 26.9191 |  |  | 12670.2425 | 61.624 |  |  |  |  | 111.1488 | 9972.2149 | 2276.53 |  | 333.0579 | 46.0561 | 14.2729 |  |  |  |  | 365.4204 | 190.3653 | 26040.9327 | 39061.3991 | 0.63364 | 0.96993 | 0 | 0 | 0 | 0 | 0 | 0 | 0 | 0 | 0 | 0 | 0 | 0 | 0 | 0 | 0 | 0 | 0 | 0 | 0 | 0 | 0 | 0 | 0 | 0
Base | Conventional SI | 2020 | Low | Small_SUV | AUp | 7 | 7.98 | SI |  |  | 14.9734 | 422.2943 | 575.172 | 3000 | 6 | 154983 | [14 empty] | 72 | 19 | 22 |  | 135 | 42 | 15 | 20 | 1134.3515 |  | 18 | 7 | 3 | 40 | 30 | 20 | 1577 | 136 | 1713 | 2209.838 | 0.342 | 0.0057 |  |  | 28.4086 | 38.6929 | [13 empty] | 24.2712 |  |  | 24.8711 |  |  | 12670.2425 | 61.624 |  |  |  |  | 111.1488 | 4766.5322 | 2276.53 |  | 333.1833 | 46.0561 | 14.2729 |  |  |  |  | 365.4204 | 190.3653 | 20835.3755 | 31253.0633 | 0.58549 | 0.82709 | 66.4702 | 0.51051 | 0.011203 | 84.7542 | 0.14091 | 0.073227 | 0.12755 | 0.014106 | 0.0094973 | 0.049177 | 0.0012081 | 0.0021725 | 379.9695 | 0.16704 | 0.00088262 | 385.2146 | 0.16209 | 3.7824 | 0.17709 | 0.031831 | 0.013088 | 0.0026206 | 0.0021747 | 0.0020656
Base | Conventional SI Turbo | 2020 | Low | Small_SUV | AUp | 7 | 8.02 | SI |  |  | 14.9734 | 480.8128 | 630.2218 | 2000 | 4 | 163618 | [14 empty] | 72 | 19 | 22 |  | 132 | 42 | 15 | 20 | 1134.3515 |  | 18 | 7 | 3 | 40 | 30 | 20 | 1574 | 136 | 1710 | 2206.166 | 0.342 | 0.0057 |  |  | 32.3452 | 42.3963 | [13 empty] | 26.9161 |  |  | 27.4691 |  |  | 12670.2425 | 61.624 |  |  |  |  | 111.1488 | 4900.1137 | 2276.53 |  | 336.8068 | 46.0561 | 14.2729 |  |  |  |  | 365.4204 | 190.3653 | 20972.5804 | 31458.8706 | 0.57826 | 0.82276 | 59.9385 | 0.46035 | 0.010102 | 76.4258 | 0.12706 | 0.066031 | 0.11502 | 0.01272 | 0.008564 | 0.044344 | 0.0010894 | 0.0019591 | 342.632 | 0.15063 | 0.00079589 | 347.3617 | 0.14616 | 3.4108 | 0.15969 | 0.028703 | 0.011802 | 0.0023631 | 0.001961 | 0.0018626
Base | EREV PHEV50 | 2020 | Low | Small_SUV | Voltec |  | 8.03 | SI |  |  | 14.2603 | 866.9995 | 761.4845 | 2000 | 4 | 77917 |  | 123128 | 77917 | 117608.832 | 21284.1562 | 14898.9093 | 157 | 54 | 51 | [5 empty] | 60 |  | 24 |  | 95 | 40 | 10 | 20 | 1134.3515 | 30 | 18 |  |  | 40 | 30 | 20 | 1783 | 136 | 1919 | 2461.982 | 0.342 | 0.0057 | 65535 | 65535 | 61.241 | 53.7879 | 195.8581 | 238.314 | 78.4116 | 64.4551 | 50.4918 | 327.0046 | 228.4744 | 171.372 | 192.7598 | 281.4917 | 191.701 | 180.9965 | 258.5665 | 40.1046 | 307.0904 | 316.588 | 39.3057 | 314.3685 | 324.0913 | 12670.2425 | 61.624 | 45 | 3192.6234 | 1108.152 | 701.253 |  | 4578.2894 | 1215.4506 | 852.5303 | 32.6957 |  |  |  |  | 20.1316 |  | 365.4204 | 190.3653 | 25033.7782 | 37550.6673 | 0.59296 | 0.92963 | 118.8375 | 0.25882 | 0.0036572 | 127.5713 | 0.03053 | 0.054372 | 0.10129 | 0.014604 | 0.0083598 | 0.080604 | 0.00055308 | 0.0021939 | 48.1079 | 0.021149 | 0.00011175 | 48.772 | 0.020522 | 0.4789 | 0.022421 | 0.017792 | 0.005174 | 0.0003318 | 0.00077818 | 0.00089019
Base | Fuel Cell 300 | 2020 | Low | Small_SUV |  |  | 7.94 |  | 4.6691 |  |  | 375.1788 | 443.3932 |  |  |  | 97935 | 131278 |  | 36263.8456 | 1544.4 |  | 12 | 54 |  | 4.6691 |  |  | 113 | 105.9888 |  |  | 24 | 10 |  |  |  |  | 1134.3515 | 30 | 18 |  |  | 40 | 30 | 20 | 1596 | 136 | 1732 | 2233.094 | 0.342 | 0.0057 |  |  | 78.667 | 92.9701 | [13 empty] | 59.1628 |  |  | 60.36 |  |  | 12670.2425 | 61.624 |  | 890.0326 | 1181.502 |  |  |  |  | 852.5303 |  |  |  | 6659.58 | 2665.1558 | 15.3947 | 222.5081 | 365.4204 | 190.3653 | 25774.3558 | 38661.5337 | 0.83253 | 1.0581 | 186.7437 | 0.30688 | 0.0018088 | 196.4296 | 0.02394 | 0.044705 | 0.066103 | 0.0093209 | 0.0074224 | 0.048444 | 0.00077442 | 0.0020221 | 0 | 0 | 0 | 0 | 0 | 0 | 0 | 0.019468 | 0.0049751 | 0 | 0.00071132 | 0.00088931
Base | Fuel Cell 400 | 2020 | Low | Small_SUV |  |  | 7.96 |  | 6.3028 |  |  | 496.4875 | 593.838 |  |  |  | 100916 | 134217 |  | 36263.8456 | 1544.4 |  | 12 | 55 |  | 6.3028 |  |  | 116 | 143.0735 |  |  | 24 | 10 |  |  |  |  | 1134.3515 | 30 | 18 |  |  | 40 | 30 | 20 | 1639 | 136 | 1775 | 2285.726 | 0.342 | 0.0057 |  |  | 77.1195 | 92.241 | [13 empty] | 58.2832 |  |  | 59.548 |  |  | 12670.2425 | 61.624 |  | 890.0326 | 1207.953 |  |  |  |  | 852.5303 |  |  |  | 6862.288 | 3217.3464 | 15.3947 | 222.5081 | 365.4204 | 190.3653 | 26555.7054 | 39833.5581 | 0.82152 | 1.0882 | 189.562 | 0.31152 | 0.0018361 | 199.394 | 0.024302 | 0.045379 | 0.0671 | 0.0094615 | 0.0075344 | 0.049175 | 0.00078611 | 0.0020526 | 0 | 0 | 0 | 0 | 0 | 0 | 0 | 0.019761 | 0.0050502 | 0 | 0.00072205 | 0.00090273
Base | Fuel Cell HEV | 2020 | Low | Small_SUV |  |  | 7.95 |  | 5.6 |  |  | 445.5133 | 529.7048 |  |  |  | 99724 | 133049 |  | 36263.8456 | 1544.4 |  | 12 | 55 |  | 5.6 |  |  | 115 | 127.12 |  |  | 24 | 10 |  |  |  |  | 1134.3515 | 30 | 18 |  |  | 40 | 30 | 20 | 1621 | 136 | 1757 | 2263.694 | 0.342 | 0.0057 |  |  | 77.8856 | 92.6041 | [13 empty] | 58.7197 |  |  | 59.9512 |  |  | 12670.2425 | 61.624 |  | 890.0326 | 1197.441 |  |  |  |  | 852.5303 |  |  |  | 6781.232 | 2979.8 | 15.3947 | 222.5081 | 365.4204 | 190.3653 | 26226.591 | 39339.8865 | 0.84086 | 1.0753 | 188.1528 | 0.3092 | 0.0018225 | 197.9118 | 0.024121 | 0.045042 | 0.066602 | 0.0093912 | 0.0074784 | 0.04881 | 0.00078026 | 0.0020374 | 0 | 0 | 0 | 0 | 0 | 0 | 0 | 0.019615 | 0.0050126 | 0 | 0.00071669 | 0.00089602
Base | Micro Hybrid CI | 2020 | Low | Small_SUV | AUp | 7 | 8 | CI |  |  | 14.8696 | 541.1563 | 680.801 | 2200 | 4 | 131159 |  | 5000 |  | 1072.0385 | 840 |  |  | 9 | [6 empty] | 72 | 19 | 22 |  | 222 | 47 | 15 | 20 | 1134.3515 |  | 20 |  |  | 40 | 30 | 20 | 1670 | 136 | 1806 | 2323.67 | 0.342 | 0.0057 |  |  | 36.3934 | 45.7847 | [13 empty] | 29.4627 |  |  | 29.9393 |  |  | 12670.2425 | 161.624 |  |  | 45 |  | 111.1488 | 7651.3627 | 2276.53 | 69.4329 | 354.9138 | [6 empty] | 365.4204 | 190.3653 | 23896.0403 | 35844.0605 | 0.62663 | 0.92338 | 51.2648 | 0.40989 | 0.00087696 | 63.7938 | 0.029554 | 0.046398 | 0.076847 | 0.0056232 | 0.0047662 | 0.021744 | 0.00072391 | 0.001357 | 313.0177 | 0.13761 | 0.0007271 | 317.3387 | 0.13353 | 3.116 | 0.14589 | 0.026223 | 0.010782 | 0.0021589 | 0.0017915 | 0.0017016
Base | Micro Hybrid CNG | 2020 | Low | Small_SUV | AUp | 7 | 8.21 | CNG |  | 29.0795 | 11.6164 | 380.3958 | 481.2924 | 3000 | 6 | 154684 |  | 5000 |  | 1072.0385 | 840 |  |  | 9 |  |  | 35.0356 | 102.1446 |  |  | 72 | 19 | 22 |  | 135 |  |  | 20 | 1134.3515 |  | 18 |  |  | 40 | 30 | 20 | 1656.1802 | 136 | 1792.1802 | 2306.7546 | 0.342 | 0.0057 |  |  | 32.7464 | 41.4321 | [13 empty] | 26.8597 |  |  | 27.3071 |  |  | 12670.2425 | 161.624 |  |  | 45 |  | 111.1488 | 9972.2149 | 2276.53 | 69.4329 | 333.0579 | [6 empty] | 365.4204 | 190.3653 | 26195.0366 | 39292.5549 | 0.63556 | 0.97472 | 0 | 0 | 0 | 0 | 0 | 0 | 0 | 0 | 0 | 0 | 0 | 0 | 0 | 0 | 0 | 0 | 0 | 0 | 0 | 0 | 0 | 0 | 0 | 0
Base | Micro Hybrid SI | 2020 | Low | Small_SUV | AUp | 7 | 8.26 | SI |  |  | 14.9734 | 442.5968 | 575.1436 | 3000 | 6 | 154983 |  | 5000 |  | 1072.0385 | 840 |  |  | 9 | [6 empty] | 72 | 19 | 22 |  | 135 | 42 | 15 | 20 | 1134.3515 |  | 18 |  |  | 40 | 30 | 20 | 1576 | 136 | 1712 | 2208.614 | 0.342 | 0.0057 |  |  | 29.7744 | 38.691 | [13 empty] | 24.8933 |  |  | 25.3789 |  |  | 12670.2425 | 161.624 |  |  | 45 |  | 111.1488 | 4766.5322 | 2276.53 | 69.4329 | 333.1833 | [6 empty] | 365.4204 | 190.3653 | 20989.4794 | 31484.2191 | 0.58588 | 0.83042 | 64.8092 | 0.49776 | 0.010923 | 82.6363 | 0.13738 | 0.071397 | 0.12436 | 0.013754 | 0.00926 | 0.047948 | 0.0011779 | 0.0021183 | 370.4749 | 0.16287 | 0.00086056 | 375.589 | 0.15804 | 3.6879 | 0.17267 | 0.031036 | 0.012761 | 0.0025552 | 0.0021204 | 0.002014
Base | Micro Hybrid SI Turbo | 2020 | Low | Small_SUV | AUp | 7 | 8.27 | SI |  |  | 14.9734 | 494.4104 | 630.1536 | 2000 | 4 | 163618 |  | 5000 |  | 1072.0385 | 840 |  |  | 9 | [6 empty] | 72 | 19 | 22 |  | 132 | 42 | 15 | 20 | 1134.3515 |  | 18 |  |  | 40 | 30 | 20 | 1573 | 136 | 1709 | 2204.942 | 0.342 | 0.0057 |  |  | 33.26 | 42.3917 | [13 empty] | 27.3139 |  |  | 27.7915 |  |  | 12670.2425 | 161.624 |  |  | 45 |  | 111.1488 | 4900.1137 | 2276.53 | 69.4329 | 336.8068 | [6 empty] | 365.4204 | 190.3653 | 21126.6843 | 31690.0265 | 0.57982 | 0.8272 | 59.0656 | 0.45364 | 0.0099549 | 75.3129 | 0.12521 | 0.06507 | 0.11334 | 0.012535 | 0.0084393 | 0.043699 | 0.0010735 | 0.0019305 | 337.6423 | 0.14843 | 0.0007843 | 342.3031 | 0.14403 | 3.3611 | 0.15736 | 0.028285 | 0.01163 | 0.0023287 | 0.0019325 | 0.0018355
Base | Mild Hybrid BISG CI | 2020 | Low | Small_SUV | AUp | 7 | 7.72 | CI |  |  | 14.8696 | 589.9946 | 692.3916 | 2200 | 4 | 131159 |  | 10000 |  | 7692.3309 | 403.2 |  | 5.9378 | 18 | [6 empty] | 72 | 19 | 22 |  | 222 | 47 | 15 | 20 | 1134.3515 | 20 | 20 |  |  | 40 | 30 | 20 | 1705 | 136 | 1841 | 2366.51 | 0.342 | 0.0057 |  |  | 39.6779 | 46.5642 | [13 empty] | 30.9818 |  |  | 31.2534 |  |  | 12670.2425 | 61.624 |  | 188.7948 | 90 |  | 111.1488 | 7651.3627 | 2276.53 | 426.2652 | 204.9755 |  |  |  |  | 14.2105 |  | 365.4204 | 190.3653 | 24250.9397 | 36376.4095 | 0.60873 | 0.9321 | 48.7511 | 0.38979 | 0.00083396 | 60.6658 | 0.028105 | 0.044123 | 0.073079 | 0.0053475 | 0.0045325 | 0.020678 | 0.00068842 | 0.0012905 | 297.6694 | 0.13086 | 0.00069145 | 301.7785 | 0.12698 | 2.9632 | 0.13873 | 0.024937 | 0.010253 | 0.002053 | 0.0017037 | 0.0016182
Base | Mild Hybrid BISG CNG | 2020 | Low | Small_SUV | AUp | 7 | 7.99 | CNG |  | 29.0795 | 11.6164 | 409.8128 | 488.9665 | 3000 | 6 | 154684 |  | 10000 |  | 7692.3309 | 403.2 |  | 5.9378 | 18 |  |  | 35.0356 | 102.1446 |  |  | 72 | 19 | 22 |  | 135 |  |  | 20 | 1134.3515 | 20 | 18 |  |  | 40 | 30 | 20 | 1691.1802 | 136 | 1827.1802 | 2349.5946 | 0.342 | 0.0057 |  |  | 35.2788 | 42.0928 | [13 empty] | 28.0811 |  |  | 28.3708 |  |  | 12670.2425 | 61.624 |  | 188.7948 | 90 |  | 111.1488 | 9972.2149 | 2276.53 | 426.2652 | 198.9834 |  |  |  |  | 14.2105 |  | 365.4204 | 190.3653 | 26565.7997 | 39848.6996 | 0.61795 | 0.98579 | 0 | 0 | 0 | 0 | 0 | 0 | 0 | 0 | 0 | 0 | 0 | 0 | 0 | 0 | 0 | 0 | 0 | 0 | 0 | 0 | 0 | 0 | 0 | 0
Base | Mild Hybrid BISG SI | 2020 | Low | Small_SUV | AUp | 7 | 7.84 | SI |  |  | 14.9734 | 463.5261 | 579.5383 | 3000 | 6 | 154983 |  | 10000 |  | 7692.3309 | 403.2 |  | 5.9378 | 18 | [6 empty] | 72 | 19 | 22 |  | 135 | 42 | 15 | 20 | 1134.3515 | 20 | 18 |  |  | 40 | 30 | 20 | 1611 | 136 | 1747 | 2251.454 | 0.342 | 0.0057 |  |  | 31.1823 | 38.9867 | [13 empty] | 25.5822 |  |  | 25.9729 |  |  | 12670.2425 | 61.624 |  | 188.7948 | 90 |  | 111.1488 | 4766.5322 | 2276.53 | 426.2652 | 199.1088 |  |  |  |  | 14.2105 |  | 365.4204 | 190.3653 | 21360.2425 | 32040.3638 | 0.57218 | 0.84119 | 63.064 | 0.48435 | 0.010629 | 80.411 | 0.13369 | 0.069474 | 0.12101 | 0.013383 | 0.0090106 | 0.046657 | 0.0011462 | 0.0020612 | 360.4984 | 0.15848 | 0.00083739 | 365.4748 | 0.15378 | 3.5886 | 0.16802 | 0.0302 | 0.012418 | 0.0024863 | 0.0020633 | 0.0019598
Base | Mild Hybrid BISG SI Turbo | 2020 | Low | Small_SUV | AUp | 7 | 7.95 | SI |  |  | 14.9734 | 529.6719 | 639.0449 | 2000 | 4 | 163618 |  | 10000 |  | 7692.3309 | 403.2 |  | 5.9378 | 18 | [6 empty] | 72 | 19 | 22 |  | 132 | 42 | 15 | 20 | 1134.3515 | 20 | 18 |  |  | 40 | 30 | 20 | 1608 | 136 | 1744 | 2247.782 | 0.342 | 0.0057 |  |  | 35.6321 | 42.9898 | [13 empty] | 28.4551 |  |  | 28.784 |  |  | 12670.2425 | 61.624 |  | 188.7948 | 90 |  | 111.1488 | 4900.1137 | 2276.53 | 426.2652 | 202.7323 |  |  |  |  | 14.2105 |  | 365.4204 | 190.3653 | 21497.4474 | 32246.1711 | 0.56508 | 0.8371 | 56.6968 | 0.43545 | 0.0095556 | 72.2924 | 0.12019 | 0.06246 | 0.1088 | 0.012032 | 0.0081008 | 0.041946 | 0.0010305 | 0.0018531 | 324.1011 | 0.14248 | 0.00075284 | 328.575 | 0.13826 | 3.2263 | 0.15105 | 0.027151 | 0.011164 | 0.0022353 | 0.001855 | 0.0017619
Base | Par HEV CI | 2020 | Low | Small_SUV | AUp | 8 | 5.87 | CI |  |  | 12.655 | 615.0074 | 595.3272 | 2500 | 4 | 155812 |  | 30599 |  | 32967.1324 | 1404 |  | 11 | 48 | [6 empty] | 80 | 20 | 22 | 10 | 251 | 40 | 10 | 20 | 1134.3515 | 30 | 18 |  |  | 40 | 30 | 20 | 1784 | 136 | 1920 | 2463.206 | 0.342 | 0.0057 |  |  | 48.598 | 47.0429 | [13 empty] | 34.2488 |  |  | 33.8666 |  |  | 12670.2425 | 61.624 |  | 809.1205 | 275.391 |  | 111.1488 | 7651.3627 | 2405.33 | 852.5303 | 65.3822 | 46.0561 |  |  |  | 15.3947 |  | 365.4204 | 190.3653 | 25519.3686 | 38279.0528 | 0.62277 | 0.97008 | 44.1007 | 0.35261 | 0.00075441 | 54.8788 | 0.025424 | 0.039914 | 0.066108 | 0.0048374 | 0.0041001 | 0.018705 | 0.00062275 | 0.0011674 | 269.2745 | 0.11838 | 0.00062549 | 272.9916 | 0.11487 | 2.6805 | 0.1255 | 0.022558 | 0.0092753 | 0.0018572 | 0.0015412 | 0.0014638
Base | Par HEV CNG | 2020 | Low | Small_SUV | AUp | 8 | 7.92 | CNG |  | 24.6675 | 9.8539 | 470.1378 | 451.8089 | 2500 | 4 | 137988 |  | 32495 |  | 36263.8456 | 1544.4 |  | 12 | 48 |  |  | 29.7199 | 86.6469 |  |  | 80 | 20 | 22 | 10 | 126 |  |  | 20 | 1134.3515 | 30 | 18 |  |  | 40 | 30 | 20 | 1727 | 136 | 1863 | 2393.438 | 0.342 | 0.0057 |  |  | 47.7108 | 45.8508 | [13 empty] | 33.5974 |  |  | 33.1936 |  |  | 12670.2425 | 61.624 |  | 890.0326 | 292.455 |  | 111.1488 | 9300.3861 | 2405.33 | 852.5303 | 57.9029 | 46.0561 |  |  |  | 15.3947 |  | 365.4204 | 190.3653 | 27258.8887 | 40888.333 | 0.62159 | 1.0027 | 0 | 0 | 0 | 0 | 0 | 0 | 0 | 0 | 0 | 0 | 0 | 0 | 0 | 0 | 0 | 0 | 0 | 0 | 0 | 0 | 0 | 0 | 0 | 0
Base | Par HEV SI | 2020 | Low | Small_SUV | AUp | 8 | 7.17 | SI |  |  | 14.1572 | 621.2634 | 605.4494 | 3000 | 6 | 147234 |  | 28608 |  | 32967.1324 | 1404 |  | 11 | 48 | [6 empty] | 80 | 20 | 22 | 10 | 131 | 40 | 10 | 20 | 1134.3515 | 30 | 18 |  |  | 40 | 30 | 20 | 1664 | 136 | 1800 | 2316.326 | 0.342 | 0.0057 |  |  | 43.8833 | 42.7663 | [13 empty] | 31.4002 |  |  | 31.0569 |  |  | 12670.2425 | 61.624 |  | 809.1205 | 257.472 |  | 111.1488 | 4766.5322 | 2405.33 | 852.5303 | 61.7827 | 46.0561 |  |  |  | 15.3947 |  | 365.4204 | 190.3653 | 22613.0196 | 33919.5294 | 0.5763 | 0.86943 | 51.3791 | 0.39461 | 0.0086594 | 65.512 | 0.10892 | 0.056602 | 0.098592 | 0.010904 | 0.0073411 | 0.038012 | 0.00093382 | 0.0016793 | 293.7032 | 0.12912 | 0.00068223 | 297.7575 | 0.12529 | 2.9237 | 0.13688 | 0.024604 | 0.010117 | 0.0020257 | 0.001681 | 0.0015966
Base | Par HEV SI Turbo | 2020 | Low | Small_SUV | AUp | 8 | 7.78 | SI |  |  | 14.1572 | 671.3653 | 651.6579 | 2000 | 4 | 146877 |  | 30421 |  | 32967.1324 | 1404 |  | 11 | 48 | [6 empty] | 80 | 20 | 22 | 10 | 124 | 40 | 10 | 20 | 1134.3515 | 30 | 18 |  |  | 40 | 30 | 20 | 1657 | 136 | 1793 | 2307.758 | 0.342 | 0.0057 |  |  | 47.4223 | 46.0302 | [13 empty] | 33.5615 |  |  | 33.1926 |  |  | 12670.2425 | 61.624 |  | 809.1205 | 273.789 |  | 111.1488 | 4900.1137 | 2405.33 | 852.5303 | 61.6329 | 46.0561 |  |  |  | 15.3947 |  | 365.4204 | 190.3653 | 22762.7682 | 34144.1523 | 0.57395 | 0.8701 | 48.0704 | 0.3692 | 0.0081017 | 61.2931 | 0.1019 | 0.052957 | 0.092243 | 0.010201 | 0.0068683 | 0.035564 | 0.00087368 | 0.0015712 | 274.7889 | 0.1208 | 0.0006383 | 278.5821 | 0.11722 | 2.7354 | 0.12807 | 0.02302 | 0.0094652 | 0.0018952 | 0.0015727 | 0.0014938
Base | Par PHEV20 Turbo | 2020 | Low | Small_SUV | AUp | 8 | 7.95 | SI |  |  | 14.1572 | 660.7087 | 649.1173 | 2000 | 4 | 137774 |  | 40788 |  | 47874.654 | 10472.1552 | 7330.5086 | 92 | 49 | [6 empty] | 80 | 20 | 22 | 10 | 119 | 40 | 10 | 20 | 1134.3515 | 30 | 18 |  |  | 40 | 30 | 20 | 1734 | 136 | 1870 | 2402.006 | 0.342 | 0.0057 | 132.8895 | 666.3298 | 46.6695 | 45.8508 | 160.9693 | 266.5854 | 46.9078 | 28.3498 | 26.9897 | 82.2428 | 87.4403 | 115.6226 | 144.0733 | 84.6095 | 59.1522 | 128.4254 | 183.4649 | 33.264 | 297.8522 | 307.0641 | 32.9385 | 315.9578 | 325.7297 | 12670.2425 | 61.624 | 45 | 1570.8233 | 367.092 |  | 111.1488 | 4900.1137 | 2405.33 | 852.5303 | 57.8131 | 46.0561 |  |  |  | 15.3947 |  | 365.4204 | 190.3653 | 23658.9542 | 35488.4312 | 0.58771 | 0.89435 | 27.274 | 0.20947 | 0.0045967 | 34.7762 | 0.057816 | 0.030046 | 0.052336 | 0.0057881 | 0.0038969 | 0.020178 | 0.0004957 | 0.00089144 | 155.9086 | 0.06854 | 0.00036215 | 158.0608 | 0.066508 | 1.552 | 0.072664 | 0.013061 | 0.0053703 | 0.0010753 | 0.00089233 | 0.00084756
Base | Par PHEV50 Turbo | 2020 | Low | Small_SUV | AUp | 8 | 7.91 | SI |  |  | 14.1572 | 634.2803 | 602.1649 | 1400 | 4 | 78647 |  | 105806 |  | 123352.047 | 26733.415 | 18713.3905 | 234 | 53 | [6 empty] | 80 | 20 | 22 | 10 | 90 | 40 | 10 | 20 | 1134.3515 | 30 | 18 |  |  | 40 | 30 | 20 | 1851 | 136 | 1987 | 2545.214 | 0.342 | 0.0057 | 5382.4814 | 1244.5208 | 44.8027 | 42.5343 | 255.1005 | 277.8383 | 75.6113 | 69.4357 | 50.9826 | 228.3635 | 186.6781 | 223.249 | 235.1277 | 208.1544 | 145.2581 | 228.5945 | 326.5635 | 31.6227 | 379.0465 | 390.7696 | 31.1918 | 382.9444 | 394.788 | 12670.2425 | 61.624 | 45 | 4010.0122 | 952.254 |  | 111.1488 | 4900.1137 | 2405.33 | 852.5303 | 33.002 | 46.0561 |  |  |  | 20.1316 |  | 365.4204 | 190.3653 | 26663.231 | 39994.8464 | 0.63372 | 0.99567 | 11.1065 | 0.085302 | 0.0018719 | 14.1616 | 0.023544 | 0.012236 | 0.021312 | 0.002357 | 0.0015869 | 0.0082169 | 0.00020186 | 0.00036301 | 63.4893 | 0.027911 | 0.00014748 | 64.3657 | 0.027083 | 0.63201 | 0.02959 | 0.0053187 | 0.0021869 | 0.00043788 | 0.00036338 | 0.00034514
Base | Split HEV | 2020 | Low | Small_SUV | Planetary |  | 8.06 | SI |  |  | 14.1572 | 876.3084 | 810.2121 | 2500 | 4 | 87608 |  | 92403 | 68352 | 46153.9853 | 1965.6 |  | 15 | 52 | 50 | [5 empty] | 50 |  | 24 |  | 100 | 40 | 10 | 20 | 1134.3515 | 30 | 18 |  |  | 40 | 30 | 20 | 1633 | 136 | 1769 | 2278.382 | 0.342 | 0.0057 |  |  | 61.8985 | 57.2298 | [13 empty] | 41.3688 |  |  | 40.7663 |  |  | 12670.2425 | 61.624 |  | 1132.7687 | 831.627 | 615.168 |  | 4578.2894 | 1111.9036 | 852.5303 | 36.7623 |  |  |  |  | 15.3947 | 283.1922 | 365.4204 | 190.3653 | 22745.2884 | 34117.9326 | 0.5602 | 0.86063 | 38.9983 | 0.29952 | 0.0065727 | 49.7256 | 0.08267 | 0.042962 | 0.074834 | 0.0082762 | 0.0055721 | 0.028852 | 0.00070879 | 0.0012746 | 222.9294 | 0.098004 | 0.00051783 | 226.0068 | 0.095098 | 2.2192 | 0.1039 | 0.018676 | 0.0076789 | 0.0015375 | 0.0012759 | 0.0012119
Base | Split PHEV20 | 2020 | Low | Small_SUV | Planetary |  | 7.87 | SI |  |  | 14.1572 | 845.1705 | 798.5544 | 2500 | 4 | 90842 |  | 98073 | 70875 | 53815.05 | 9473.3712 | 6631.3598 | 83 | 52 | 51 | [5 empty] | 50 |  | 24 |  | 101 | 40 | 10 | 20 | 1134.3515 | 30 | 18 |  |  | 40 | 30 | 20 | 1703 | 136 | 1839 | 2364.062 | 0.342 | 0.0057 | 1099.1329 | 4090.6858 | 59.6991 | 56.4063 | 214.896 | 255.5129 | 31.807 | 26.7574 | 20.6743 | 125.1141 | 107.8965 | 124.0846 | 130.1223 | 120.0074 | 81.7122 | 126.8016 | 181.1451 | 40.4839 | 333.1051 | 343.4074 | 39.9757 | 340.068 | 350.5856 | 12670.2425 | 61.624 | 45 | 1421.0057 | 882.657 | 637.875 |  | 4578.2894 | 1126.4456 | 852.5303 | 38.1193 |  |  |  |  | 15.3947 | 269.0752 | 365.4204 | 190.3653 | 23154.0446 | 34731.0668 | 0.56747 | 0.86938 | 19.7439 | 0.15164 | 0.0033276 | 25.1748 | 0.041854 | 0.021751 | 0.037887 | 0.00419 | 0.002821 | 0.014607 | 0.00035884 | 0.00064532 | 112.8636 | 0.049617 | 0.00026217 | 114.4216 | 0.048146 | 1.1235 | 0.052602 | 0.009455 | 0.0038876 | 0.00077842 | 0.00064597 | 0.00061355
Premium | BEV200 | 2020 | Low | Small_SUV |  |  | 5.9 | [10 empty] | 179691 |  | 206999.7048 | 56356.8062 | 50721.1256 | 298 | 58 | [8 empty] | 24 | 10 |  |  |  |  | 1153.1748 | 30 | 28 |  |  | 40 | 34 | 20 | 1695 | 136 | 1831 | 2354.27 | 0.342 | 0.0057 |  |  |  |  | 164.4886 | 210.1361 | 315.5864 | 247.032 | 199.3158 | [9 empty] | 264.3285 | 272.5037 |  | 272.1538 | 280.571 | 12671.126 | 61.624 | 45 | 7213.6712 | 1617.219 |  |  |  |  | 852.5303 | [5 empty] | 22.5 |  | 365.4204 | 190.3653 | 23039.4562 | 34559.1843 | 0.54974 | 0.84816 | 116.3737 | 0.20465 | 0.0023595 | 123.1385 | 0.013373 | 0.047532 | 0.089733 | 0.013508 | 0.0075431 | 0.078387 | 0.00042169 | 0.0020223 | 0 | 0 | 0 | 0 | 0 | 0 | 0 | 0.014504 | 0.0037065 | 0 | 0.00052994 | 0.00066255
Premium | BEV300 | 2020 | Low | Small_SUV |  |  | 5.92 | [10 empty] | 194196 |  | 223633.878 | 86721.0084 | 78048.9076 | 459 | 58 | [8 empty] | 24 | 10 |  |  |  |  | 1153.1748 | 30 | 28 |  |  | 40 | 34 | 20 | 1856 | 136 | 1992 | 2551.334 | 0.342 | 0.0057 |  |  |  |  | 171.1352 | 220.2431 | 466.7605 | 362.6862 | 293.9489 | [9 empty] | 276.0482 | 284.5857 |  | 284.4667 | 293.2646 | 12671.126 | 61.624 | 45 | 11100.2891 | 1747.764 |  |  |  |  | 852.5303 | [5 empty] | 22.5 |  | 365.4204 | 190.3653 | 27056.6191 | 40584.9286 | 0.62276 | 0.99305 | 121.5334 | 0.21373 | 0.0024641 | 128.5982 | 0.013966 | 0.049639 | 0.093711 | 0.014107 | 0.0078776 | 0.081863 | 0.00044039 | 0.002112 | 0 | 0 | 0 | 0 | 0 | 0 | 0 | 0.015147 | 0.0038708 | 0 | 0.00055344 | 0.00069193
Premium | BEV400 | 2020 | Low | Small_SUV |  |  | 5.92 | [10 empty] | 215735 |  | 248386.23 | 130795.6248 | 117716.0623 | 692 | 60 | [8 empty] | 24 | 10 |  |  |  |  | 1153.1748 | 30 | 28 |  |  | 40 | 34 | 20 | 2091 | 136 | 2227 | 2838.974 | 0.342 | 0.0057 |  |  |  |  | 198.7447 | 235.4316 | 606.1933 | 511.7312 | 394.5797 | [9 empty] | 307.5054 | 317.0159 |  | 313.7946 | 323.4996 | 12671.126 | 61.624 | 45 | 16741.84 | 1941.615 |  |  |  |  | 852.5303 | [5 empty] | 22.5 |  | 365.4204 | 190.3653 | 32892.021 | 49338.0315 | 0.7307 | 1.2053 | 135.3828 | 0.23808 | 0.0027449 | 143.2527 | 0.015558 | 0.055296 | 0.10439 | 0.015715 | 0.0087753 | 0.091192 | 0.00049057 | 0.0023526 | 0 | 0 | 0 | 0 | 0 | 0 | 0 | 0.016873 | 0.0043119 | 0 | 0.00061651 | 0.00077077
Premium | BEV500 | 2020 | Low | Small_SUV |  |  | 5.92 | [10 empty] | 241540 |  | 278073.1584 | 182484.6019 | 164236.1417 | 966 | 61 | [8 empty] | 24 | 10 |  |  |  |  | 1153.1748 | 30 | 28 |  |  | 40 | 34 | 20 | 2366 | 136 | 2502 | 3175.574 | 0.342 | 0.0057 |  |  |  |  | 230.6864 | 248.4026 | 728.654 | 676.686 | 493.6879 | [9 empty] | 340.941 | 351.4856 |  | 343.9781 | 354.6166 | 12671.126 | 61.624 | 45 | 23358.029 | 2173.86 |  |  |  |  | 852.5303 | [5 empty] | 22.5 |  | 365.4204 | 190.3653 | 39740.4551 | 59610.6826 | 0.857 | 1.4539 | 150.1032 | 0.26397 | 0.0030433 | 158.8288 | 0.01725 | 0.061308 | 0.11574 | 0.017424 | 0.0097294 | 0.10111 | 0.00054391 | 0.0026084 | 0 | 0 | 0 | 0 | 0 | 0 | 0 | 0.018707 | 0.0047808 | 0 | 0.00068354 | 0.00085458
Premium | Conventional CI | 2020 | Low | Small_SUV | AUp | 7 | 6.06 | CI |  |  | 19.9316 | 607.28 | 809.4271 | 3500 | 6 | 213565 | [14 empty] | 72 | 19 | 22 |  | 320 | 63 | 20 | 20 | 1153.1748 |  | 30 | 8 | 4 | 40 | 34 | 20 | 1825 | 136 | 1961 | 2513.39 | 0.342 | 0.0057 |  |  | 30.4682 | 40.6102 | [13 empty] | 25.6595 |  |  | 26.2329 |  |  | 12671.126 | 61.624 |  |  |  |  | 111.1488 | 8955.9975 | 2276.53 |  | 389.4932 | 46.0561 | 14.2729 |  |  |  |  | 365.4204 | 190.3653 | 25082.0342 | 37623.0512 | 0.69446 | 0.97753 | 58.8631 | 0.47064 | 0.0010069 | 73.2491 | 0.033934 | 0.053275 | 0.088237 | 0.0064566 | 0.0054726 | 0.024967 | 0.00083121 | 0.0015581 | 359.4125 | 0.158 | 0.00083487 | 364.3738 | 0.15332 | 3.5778 | 0.16751 | 0.030109 | 0.01238 | 0.0024789 | 0.0020571 | 0.0019539
Premium | Conventional CNG | 2020 | Low | Small_SUV | AUp | 7 | 6.08 | CNG |  | 29.3256 | 11.7147 | 333.7492 | 444.4516 | 4000 | 6 | 212784 | [10 empty] | 35.3321 | 103.009 |  |  | 72 | 19 | 22 |  | 165 |  |  | 20 | 1153.1748 |  | 28 | 7 | 3 | 40 | 34 | 20 | 1722 | 136 | 1858 | 2387.318 | 0.342 | 0.0057 |  |  | 28.4898 | 37.9396 | [13 empty] | 24.1337 |  |  | 24.6695 |  |  | 12671.126 | 61.624 |  |  |  |  | 111.1488 | 9972.2149 | 2276.53 |  | 357.4379 | 46.0561 | 14.2729 |  |  |  |  | 365.4204 | 190.3653 | 26066.1963 | 39099.2945 | 0.67451 | 0.97559 | 0 | 0 | 0 | 0 | 0 | 0 | 0 | 0 | 0 | 0 | 0 | 0 | 0 | 0 | 0 | 0 | 0 | 0 | 0 | 0 | 0 | 0 | 0 | 0
Premium | Conventional SI | 2020 | Low | Small_SUV | AUp | 7 | 6.05 | SI |  |  | 19.9645 | 463.7844 | 672.8672 | 4300 | 6 | 228374 | [14 empty] | 72 | 19 | 22 |  | 173 | 56 | 20 | 20 | 1153.1748 |  | 28 | 7 | 3 | 40 | 34 | 20 | 1667 | 136 | 1803 | 2319.998 | 0.342 | 0.0057 |  |  | 23.3998 | 33.9488 | [13 empty] | 20.7846 |  |  | 21.445 |  |  | 12671.126 | 61.624 |  |  |  |  | 111.1488 | 4766.5322 | 2276.53 |  | 363.9799 | 46.0561 | 14.2729 |  |  |  |  | 365.4204 | 190.3653 | 20867.0555 | 31300.5833 | 0.63095 | 0.84397 | 77.6206 | 0.59615 | 0.013082 | 98.9717 | 0.16454 | 0.085511 | 0.14895 | 0.016473 | 0.01109 | 0.057426 | 0.0014108 | 0.002537 | 443.7095 | 0.19506 | 0.0010307 | 449.8345 | 0.18928 | 4.417 | 0.2068 | 0.037171 | 0.015284 | 0.0030602 | 0.0025395 | 0.0024121
Premium | Conventional SI Turbo | 2020 | Low | Small_SUV | AUp | 7 | 6.03 | SI |  |  | 19.9645 | 548.834 | 768.5648 | 3000 | 6 | 243377 | [14 empty] | 72 | 19 | 22 |  | 171 | 56 | 20 | 20 | 1153.1748 |  | 28 | 7 | 3 | 40 | 34 | 20 | 1665 | 136 | 1801 | 2317.55 | 0.342 | 0.0057 |  |  | 27.6909 | 38.7771 | [13 empty] | 23.9518 |  |  | 24.6178 |  |  | 12671.126 | 61.624 |  |  |  |  | 111.1488 | 5564.5516 | 2276.53 |  | 370.2755 | 46.0561 | 14.2729 |  |  |  |  | 365.4204 | 190.3653 | 21671.3705 | 32507.0558 | 0.63124 | 0.8582 | 67.3566 | 0.51732 | 0.011352 | 85.8844 | 0.14278 | 0.074203 | 0.12925 | 0.014294 | 0.0096239 | 0.049832 | 0.0012242 | 0.0022015 | 385.0367 | 0.16927 | 0.00089439 | 390.3517 | 0.16425 | 3.8329 | 0.17945 | 0.032256 | 0.013263 | 0.0026556 | 0.0022037 | 0.0020931
Premium | EREV PHEV50 | 2020 | Low | Small_SUV | Voltec |  | 6.05 | SI |  |  | 19.608 | 1073.8318 | 979.0056 | 3000 | 6 | 105891 |  | 177022 | 105891 | 123352.9824 | 22390.9747 | 15673.6823 | 165 | 57 | 53 | [5 empty] | 60 |  | 24 |  | 109 | 55 | 15 | 20 | 1153.1748 | 30 | 28 |  |  | 40 | 34 | 20 | 1863 | 136 | 1999 | 2559.902 | 0.342 | 0.0057 | 65535 | 65535 | 55.1642 | 50.2928 | 209.1064 | 247.7527 | 77.2663 | 65.225 | 50.2934 | 290.2592 | 215.9317 | 181.8222 | 201.5592 | 258.3326 | 175.9302 | 190.7038 | 272.4341 | 37.2646 | 323.5675 | 333.5747 | 36.6404 | 330.1925 | 340.4047 | 12671.126 | 61.624 | 45 | 3358.6462 | 1593.198 | 953.019 |  | 5470.1913 | 1341.239 | 852.5303 | 44.4342 |  |  |  |  | 22.5 |  | 365.4204 | 190.3653 | 26969.2937 | 40453.9405 | 0.59777 | 1.0015 | 125.5142 | 0.27503 | 0.0039044 | 134.7997 | 0.032809 | 0.057622 | 0.10731 | 0.015451 | 0.0088514 | 0.085152 | 0.00058825 | 0.0023215 | 52.4204 | 0.023045 | 0.00012177 | 53.144 | 0.022362 | 0.52182 | 0.024431 | 0.018891 | 0.0055112 | 0.00036154 | 0.00082983 | 0.00094735
Premium | Fuel Cell 300 | 2020 | Low | Small_SUV |  |  | 6.08 |  | 5.2783 |  |  | 352.2598 | 478.5416 |  |  |  | 146128 | 179200 |  | 39560.5588 | 1684.8 |  | 13 | 58 |  | 5.2783 |  |  | 168 | 119.8163 |  |  | 24 | 10 |  |  |  |  | 1153.1748 | 30 | 28 |  |  | 40 | 34 | 20 | 1703 | 136 | 1839 | 2364.062 | 0.342 | 0.0057 |  |  | 65.3373 | 88.7602 | [13 empty] | 51.9259 |  |  | 53.8561 |  |  | 12671.126 | 61.624 |  | 970.9446 | 1612.8 |  |  |  |  | 852.5303 |  |  |  | 9936.704 | 2871.0654 | 17.7632 | 242.7362 | 365.4204 | 190.3653 | 29793.0794 | 44689.619 | 0.93082 | 1.2217 | 212.7704 | 0.34965 | 0.0020609 | 223.8061 | 0.027277 | 0.050935 | 0.075316 | 0.01062 | 0.0084569 | 0.055196 | 0.00088235 | 0.0023039 | 0 | 0 | 0 | 0 | 0 | 0 | 0 | 0.022181 | 0.0056685 | 0 | 0.00081046 | 0.0010133
Premium | Fuel Cell 400 | 2020 | Low | Small_SUV |  |  | 6.09 |  | 7.1393 |  |  | 466.1081 | 642.4261 |  |  |  | 150277 | 183319 |  | 39560.5588 | 1684.8 |  | 13 | 58 |  | 7.1393 |  |  | 173 | 162.063 |  |  | 24 | 10 |  |  |  |  | 1153.1748 | 30 | 28 |  |  | 40 | 34 | 20 | 1752 | 136 | 1888 | 2424.038 | 0.342 | 0.0057 |  |  | 63.917 | 88.0953 | [13 empty] | 51.2035 |  |  | 53.1719 |  |  | 12671.126 | 61.624 |  | 970.9446 | 1649.871 |  |  |  |  | 852.5303 |  |  |  | 10218.836 | 3500.0834 | 17.7632 | 242.7362 | 365.4204 | 190.3653 | 30741.3004 | 46111.9505 | 0.93034 | 1.2579 | 215.7719 | 0.35459 | 0.00209 | 226.9633 | 0.027662 | 0.051654 | 0.076378 | 0.01077 | 0.0085762 | 0.055974 | 0.0008948 | 0.0023364 | 0 | 0 | 0 | 0 | 0 | 0 | 0 | 0.022494 | 0.0057484 | 0 | 0.00082189 | 0.0010276
Premium | Fuel Cell HEV | 2020 | Low | Small_SUV |  |  | 6.05 |  | 5.6 |  |  | 374.7772 | 507.717 |  |  |  | 144771 | 181026 |  | 39560.5588 | 1684.8 |  | 13 | 58 |  | 5.6 |  |  | 166 | 127.12 |  |  | 24 | 10 |  |  |  |  | 1153.1748 | 30 | 28 |  |  | 40 | 34 | 20 | 1709 | 136 | 1845 | 2371.406 | 0.342 | 0.0057 |  |  | 65.5193 | 88.7602 | [13 empty] | 51.9991 |  |  | 53.9176 |  |  | 12671.126 | 61.624 |  | 970.9446 | 1629.234 |  |  |  |  | 852.5303 |  |  |  | 9844.428 | 2979.8 | 17.7632 | 242.7362 | 365.4204 | 190.3653 | 29825.972 | 44738.9579 | 0.95348 | 1.2227 | 212.4706 | 0.34916 | 0.002058 | 223.4909 | 0.027239 | 0.050864 | 0.07521 | 0.010605 | 0.008445 | 0.055118 | 0.00088111 | 0.0023007 | 0 | 0 | 0 | 0 | 0 | 0 | 0 | 0.02215 | 0.0056605 | 0 | 0.00080931 | 0.0010118
Premium | Micro Hybrid CI | 2020 | Low | Small_SUV | AUp | 7 | 6.11 | CI |  |  | 19.9316 | 610.3952 | 808.715 | 3500 | 6 | 213565 |  | 5000 |  | 1072.0385 | 840 |  |  | 9 | [6 empty] | 72 | 19 | 22 |  | 320 | 63 | 20 | 20 | 1153.1748 |  | 30 |  |  | 40 | 34 | 20 | 1822 | 136 | 1958 | 2509.718 | 0.342 | 0.0057 |  |  | 30.6245 | 40.5745 | [13 empty] | 25.7217 |  |  | 26.2795 |  |  | 12671.126 | 161.624 |  |  | 45 |  | 111.1488 | 8955.9975 | 2276.53 | 69.4329 | 389.4932 | [6 empty] | 365.4204 | 190.3653 | 25236.138 | 37854.2071 | 0.69729 | 0.98299 | 58.7208 | 0.4695 | 0.0010045 | 73.072 | 0.033852 | 0.053146 | 0.088024 | 0.006441 | 0.0054594 | 0.024907 | 0.0008292 | 0.0015544 | 358.5433 | 0.15762 | 0.00083285 | 363.4927 | 0.15295 | 3.5692 | 0.1671 | 0.030036 | 0.01235 | 0.0024729 | 0.0020521 | 0.0019491
Premium | Micro Hybrid CNG | 2020 | Low | Small_SUV | AUp | 7 | 6.31 | CNG |  | 29.3256 | 11.7147 | 346.4993 | 444.7744 | 4000 | 6 | 212784 |  | 5000 |  | 1072.0385 | 840 |  |  | 9 |  |  | 35.3321 | 103.009 |  |  | 72 | 19 | 22 |  | 165 |  |  | 20 | 1153.1748 |  | 28 |  |  | 40 | 34 | 20 | 1720.3411 | 136 | 1856.3411 | 2385.2875 | 0.342 | 0.0057 |  |  | 29.5782 | 37.9672 | [13 empty] | 24.6301 |  |  | 25.0768 |  |  | 12671.126 | 161.624 |  |  | 45 |  | 111.1488 | 9972.2149 | 2276.53 | 69.4329 | 357.4379 | [6 empty] | 365.4204 | 190.3653 | 26220.3002 | 39330.4503 | 0.6764 | 0.98014 | 0 | 0 | 0 | 0 | 0 | 0 | 0 | 0 | 0 | 0 | 0 | 0 | 0 | 0 | 0 | 0 | 0 | 0 | 0 | 0 | 0 | 0 | 0 | 0
Premium | Micro Hybrid SI | 2020 | Low | Small_SUV | AUp | 7 | 6.27 | SI |  |  | 19.9645 | 492.7139 | 673.0615 | 4300 | 6 | 228374 |  | 5000 |  | 1072.0385 | 840 |  |  | 9 | [6 empty] | 72 | 19 | 22 |  | 173 | 56 | 20 | 20 | 1153.1748 |  | 28 |  |  | 40 | 34 | 20 | 1666 | 136 | 1802 | 2318.774 | 0.342 | 0.0057 |  |  | 24.8594 | 33.9586 | [13 empty] | 21.5024 |  |  | 22.0396 |  |  | 12671.126 | 161.624 |  |  | 45 |  | 111.1488 | 4766.5322 | 2276.53 | 69.4329 | 363.9799 | [6 empty] | 365.4204 | 190.3653 | 21021.1594 | 31531.7392 | 0.63017 | 0.84599 | 75.0297 | 0.57625 | 0.012645 | 95.6681 | 0.15905 | 0.082656 | 0.14398 | 0.015923 | 0.01072 | 0.055509 | 0.0013637 | 0.0024523 | 428.8988 | 0.18855 | 0.00099627 | 434.8193 | 0.18296 | 4.2695 | 0.19989 | 0.03593 | 0.014774 | 0.0029581 | 0.0024548 | 0.0023316
Premium | Micro Hybrid SI Turbo | 2020 | Low | Small_SUV | AUp | 7 | 6.25 | SI |  |  | 19.9645 | 571.5008 | 768.3748 | 3000 | 6 | 243377 |  | 5000 |  | 1072.0385 | 840 |  |  | 9 | [6 empty] | 72 | 19 | 22 |  | 171 | 56 | 20 | 20 | 1153.1748 |  | 28 |  |  | 40 | 34 | 20 | 1664 | 136 | 1800 | 2316.326 | 0.342 | 0.0057 |  |  | 28.8345 | 38.7676 | [13 empty] | 24.4856 |  |  | 25.0556 |  |  | 12671.126 | 161.624 |  |  | 45 |  | 111.1488 | 5564.5516 | 2276.53 | 69.4329 | 370.2755 | [6 empty] | 365.4204 | 190.3653 | 21825.4745 | 32738.2117 | 0.63213 | 0.8618 | 65.8882 | 0.50604 | 0.011105 | 84.0121 | 0.13967 | 0.072586 | 0.12643 | 0.013983 | 0.0094141 | 0.048746 | 0.0011975 | 0.0021535 | 376.6427 | 0.16558 | 0.00087489 | 381.8419 | 0.16067 | 3.7493 | 0.17554 | 0.031553 | 0.012974 | 0.0025977 | 0.0021557 | 0.0020475
Premium | Mild Hybrid BISG CI | 2020 | Low | Small_SUV | AUp | 7 | 6 | CI |  |  | 19.9316 | 657.7163 | 819.9167 | 3500 | 6 | 213565 |  | 10000 |  | 7692.3309 | 403.2 |  | 5.9378 | 18 | [6 empty] | 72 | 19 | 22 |  | 320 | 63 | 20 | 20 | 1153.1748 | 20 | 30 |  |  | 40 | 34 | 20 | 1857 | 136 | 1993 | 2552.558 | 0.342 | 0.0057 |  |  | 32.9987 | 41.1365 | [13 empty] | 26.8943 |  |  | 27.2985 |  |  | 12671.126 | 61.624 |  | 188.7948 | 90 |  | 111.1488 | 8955.9975 | 2276.53 | 426.2652 | 239.5549 |  |  |  |  | 14.2105 |  | 365.4204 | 190.3653 | 25591.0374 | 38386.5561 | 0.64258 | 0.99163 | 56.1604 | 0.44903 | 0.00096071 | 69.8859 | 0.032376 | 0.050829 | 0.084186 | 0.0061602 | 0.0052213 | 0.023821 | 0.00079305 | 0.0014866 | 342.91 | 0.15075 | 0.00079653 | 347.6436 | 0.14628 | 3.4135 | 0.15982 | 0.028727 | 0.011812 | 0.002365 | 0.0019626 | 0.0018641
Premium | Mild Hybrid BISG CNG | 2020 | Low | Small_SUV | AUp | 7 | 6.28 | CNG |  | 29.3256 | 11.7147 | 370.8868 | 451.9974 | 4000 | 6 | 212784 |  | 10000 |  | 7692.3309 | 403.2 |  | 5.9378 | 18 |  |  | 35.3321 | 103.009 |  |  | 72 | 19 | 22 |  | 165 |  |  | 20 | 1153.1748 | 20 | 28 |  |  | 40 | 34 | 20 | 1755.3411 | 136 | 1891.3411 | 2428.1275 | 0.342 | 0.0057 |  |  | 31.66 | 38.5838 | [13 empty] | 25.6825 |  |  | 26.0024 |  |  | 12671.126 | 61.624 |  | 188.7948 | 90 |  | 111.1488 | 9972.2149 | 2276.53 | 426.2652 | 223.3634 |  |  |  |  | 14.2105 |  | 365.4204 | 190.3653 | 26591.0633 | 39886.5949 | 0.62166 | 0.99115 | 0 | 0 | 0 | 0 | 0 | 0 | 0 | 0 | 0 | 0 | 0 | 0 | 0 | 0 | 0 | 0 | 0 | 0 | 0 | 0 | 0 | 0 | 0 | 0
Premium | Mild Hybrid BISG SI | 2020 | Low | Small_SUV | AUp | 7 | 6.12 | SI |  |  | 19.9645 | 508.881 | 676.6565 | 4300 | 6 | 228374 |  | 10000 |  | 7692.3309 | 403.2 |  | 5.9378 | 18 | [6 empty] | 72 | 19 | 22 |  | 173 | 56 | 20 | 20 | 1153.1748 | 20 | 28 |  |  | 40 | 34 | 20 | 1701 | 136 | 1837 | 2361.614 | 0.342 | 0.0057 |  |  | 25.6751 | 34.14 | [13 empty] | 21.9298 |  |  | 22.4115 |  |  | 12671.126 | 61.624 |  | 188.7948 | 90 |  | 111.1488 | 4766.5322 | 2276.53 | 426.2652 | 229.9054 |  |  |  |  | 14.2105 |  | 365.4204 | 190.3653 | 21391.9225 | 32087.8838 | 0.58717 | 0.85716 | 73.5671 | 0.56502 | 0.012399 | 93.8032 | 0.15595 | 0.081045 | 0.14117 | 0.015612 | 0.010511 | 0.054427 | 0.0013371 | 0.0024045 | 420.5381 | 0.18488 | 0.00097685 | 426.3433 | 0.17939 | 4.1863 | 0.196 | 0.03523 | 0.014486 | 0.0029004 | 0.0024069 | 0.0022861
Premium | Mild Hybrid BISG SI Turbo | 2020 | Low | Small_SUV | AUp | 7 | 6.17 | SI |  |  | 19.9645 | 604.429 | 776.7863 | 3000 | 6 | 243377 |  | 10000 |  | 7692.3309 | 403.2 |  | 5.9378 | 18 | [6 empty] | 72 | 19 | 22 |  | 171 | 56 | 20 | 20 | 1153.1748 | 20 | 28 |  |  | 40 | 34 | 20 | 1699 | 136 | 1835 | 2359.166 | 0.342 | 0.0057 |  |  | 30.4958 | 39.192 | [13 empty] | 25.3344 |  |  | 25.798 |  |  | 12671.126 | 61.624 |  | 188.7948 | 90 |  | 111.1488 | 5564.5516 | 2276.53 | 426.2652 | 236.201 |  |  |  |  | 14.2105 |  | 365.4204 | 190.3653 | 22196.2375 | 33294.3563 | 0.58623 | 0.87192 | 63.6809 | 0.48909 | 0.010733 | 81.1976 | 0.13499 | 0.070154 | 0.1222 | 0.013514 | 0.0090987 | 0.047113 | 0.0011574 | 0.0020814 | 364.0246 | 0.16003 | 0.00084558 | 369.0496 | 0.15529 | 3.6237 | 0.16966 | 0.030496 | 0.012539 | 0.0025107 | 0.0020835 | 0.0019789
Premium | Par HEV CI | 2020 | Low | Small_SUV | AUp | 8 | 4.81 | CI |  |  | 17.4006 | 753.7522 | 756.5387 | 3500 | 6 | 214497 |  | 32693 |  | 36263.8456 | 1544.4 |  | 12 | 48 | [6 empty] | 80 | 20 | 22 | 10 | 322 | 55 | 15 | 20 | 1153.1748 | 30 | 28 |  |  | 40 | 34 | 20 | 1909 | 136 | 2045 | 2616.206 | 0.342 | 0.0057 |  |  | 43.3176 | 43.4777 | [13 empty] | 31.4328 |  |  | 31.1866 |  |  | 12671.126 | 61.624 |  | 890.0326 | 294.237 |  | 111.1488 | 8955.9975 | 2405.33 | 852.5303 | 90.0078 | 46.0561 |  |  |  | 17.7632 |  | 365.4204 | 190.3653 | 26951.6389 | 40427.4583 | 0.65241 | 1.0275 | 48.0517 | 0.3842 | 0.000822 | 59.7954 | 0.027701 | 0.04349 | 0.072031 | 0.0052707 | 0.0044674 | 0.020381 | 0.00067854 | 0.0012719 | 293.3988 | 0.12898 | 0.00068153 | 297.4489 | 0.12516 | 2.9207 | 0.13674 | 0.024579 | 0.010106 | 0.0020236 | 0.0016792 | 0.001595
Premium | Par HEV CNG | 2020 | Low | Small_SUV | AUp | 8 | 5.98 | CNG |  | 27.0045 | 10.7874 | 456.3583 | 445.9318 | 3600 | 6 | 209341 |  | 34629 |  | 36263.8456 | 1544.4 |  | 12 | 48 |  |  | 32.5355 | 94.8556 |  |  | 80 | 20 | 22 | 10 | 163 |  |  | 20 | 1153.1748 | 30 | 28 |  |  | 40 | 34 | 20 | 1808 | 136 | 1944 | 2492.582 | 0.342 | 0.0057 |  |  | 42.3048 | 41.3382 | [13 empty] | 30.4321 |  |  | 30.1031 |  |  | 12671.126 | 61.624 |  | 890.0326 | 311.661 |  | 111.1488 | 9972.2149 | 2405.33 | 852.5303 | 87.8442 | 46.0561 |  |  |  | 17.7632 |  | 365.4204 | 190.3653 | 27983.1167 | 41974.6751 | 0.63687 | 1.0327 | 0 | 0 | 0 | 0 | 0 | 0 | 0 | 0 | 0 | 0 | 0 | 0 | 0 | 0 | 0 | 0 | 0 | 0 | 0 | 0 | 0 | 0 | 0 | 0
Premium | Par HEV SI | 2020 | Low | Small_SUV | AUp | 8 | 6.01 | SI |  |  | 19.4661 | 763.1185 | 764.3925 | 4000 | 6 | 199128 |  | 29855 |  | 32967.1324 | 1404 |  | 11 | 48 | [6 empty] | 80 | 20 | 22 | 10 | 158 | 55 | 15 | 20 | 1153.1748 | 30 | 28 |  |  | 40 | 34 | 20 | 1744 | 136 | 1880 | 2414.246 | 0.342 | 0.0057 |  |  | 39.2024 | 39.2679 | [13 empty] | 28.7385 |  |  | 28.4954 |  |  | 12671.126 | 61.624 |  | 809.1205 | 268.695 |  | 111.1488 | 4766.5322 | 2405.33 | 852.5303 | 83.5586 | 46.0561 |  |  |  | 17.7632 |  | 365.4204 | 190.3653 | 22649.2704 | 33973.9056 | 0.58277 | 0.87744 | 56.1378 | 0.43116 | 0.0094614 | 71.5796 | 0.119 | 0.061844 | 0.10772 | 0.011914 | 0.008021 | 0.041532 | 0.0010203 | 0.0018348 | 320.9055 | 0.14108 | 0.00074542 | 325.3353 | 0.13689 | 3.1945 | 0.14956 | 0.026883 | 0.011054 | 0.0022133 | 0.0018367 | 0.0017445
Premium | Par HEV SI Turbo | 2020 | Low | Small_SUV | AUp | 8 | 6.05 | SI |  |  | 19.4661 | 857.4366 | 849.4826 | 3000 | 6 | 198447 |  | 32381 |  | 36263.8456 | 1544.4 |  | 12 | 48 | [6 empty] | 80 | 20 | 22 | 10 | 149 | 55 | 15 | 20 | 1153.1748 | 30 | 28 |  |  | 40 | 34 | 20 | 1736 | 136 | 1872 | 2404.454 | 0.342 | 0.0057 |  |  | 44.0476 | 43.639 | [13 empty] | 31.7256 |  |  | 31.4352 |  |  | 12671.126 | 61.624 |  | 890.0326 | 291.429 |  | 111.1488 | 5564.5516 | 2405.33 | 852.5303 | 83.2728 | 46.0561 |  |  |  | 17.7632 |  | 365.4204 | 190.3653 | 23550.6501 | 35325.9752 | 0.59032 | 0.90217 | 50.8521 | 0.39056 | 0.0085706 | 64.84 | 0.1078 | 0.056021 | 0.097581 | 0.010792 | 0.0072658 | 0.037622 | 0.00092424 | 0.0016621 | 290.6905 | 0.12779 | 0.00067523 | 294.7032 | 0.124 | 2.8937 | 0.13548 | 0.024352 | 0.010013 | 0.0020049 | 0.0016637 | 0.0015803
Premium | Par PHEV20 Turbo | 2020 | Low | Small_SUV | AUp | 8 | 5.91 | SI |  |  | 19.4661 | 813.2702 | 829.4767 | 3000 | 6 | 206944 |  | 42492 |  | 49930.818 | 10767.9456 | 7537.5619 | 94 | 49 | [6 empty] | 80 | 20 | 22 | 10 | 153 | 55 | 15 | 20 | 1153.1748 | 30 | 28 |  |  | 40 | 34 | 20 | 1823 | 136 | 1959 | 2510.942 | 0.342 | 0.0057 | 120.6228 | 88.4265 | 41.7788 | 42.6113 | 165.5788 | 145.2144 | 46.8995 | 53.5008 | 34.9091 | 73.9668 | 67.5904 | 119.1572 | 107.2343 | 70.8477 | 49.6682 | 113.7919 | 162.5598 | 30.6477 | 223.4497 | 230.3606 | 30.456 | 219.9587 | 226.7615 | 12671.126 | 61.624 | 45 | 1615.1918 | 382.428 |  | 111.1488 | 5564.5516 | 2405.33 | 852.5303 | 86.8384 | 46.0561 |  |  |  | 17.7632 |  | 365.4204 | 190.3653 | 24415.3739 | 36623.0609 | 0.57731 | 0.92626 | 32.4818 | 0.24947 | 0.0054745 | 41.4166 | 0.068856 | 0.035784 | 0.06233 | 0.0068933 | 0.004641 | 0.024031 | 0.00059036 | 0.0010617 | 185.6788 | 0.081628 | 0.00043131 | 188.2419 | 0.079207 | 1.8484 | 0.086538 | 0.015555 | 0.0063958 | 0.0012806 | 0.0010627 | 0.0010094
Premium | Par PHEV50 Turbo | 2020 | Low | Small_SUV | AUp | 8 | 5.92 | SI |  |  | 19.4661 | 811.8282 | 827.9767 | 2000 | 4 | 174109 |  | 109767 |  | 127652.112 | 27512.6976 | 19258.8883 | 241 | 53 | [6 empty] | 80 | 20 | 22 | 10 | 137 | 55 | 15 | 20 | 1153.1748 | 30 | 28 |  |  | 40 | 34 | 20 | 1958 | 136 | 2094 | 2676.182 | 0.342 | 0.0057 | 4396.5315 | 1164.4279 | 41.7047 | 42.5343 | 263.9134 | 285.3247 | 75.2196 | 69.5897 | 50.8803 | 210.0129 | 186.6781 | 231.8129 | 241.1544 | 197.6592 | 139.1801 | 236.0166 | 337.1665 | 30.599 | 390.7836 | 402.8696 | 30.4073 | 394.4541 | 406.6537 | 12671.126 | 61.624 | 45 | 4126.9046 | 987.903 |  | 111.1488 | 4900.1137 | 2405.33 | 852.5303 | 73.06 | 46.0561 |  |  |  | 22.5 |  | 365.4204 | 190.3653 | 26859.0823 | 40288.6234 | 0.60758 | 1.0046 | 11.5916 | 0.089027 | 0.0019536 | 14.78 | 0.024572 | 0.01277 | 0.022243 | 0.00246 | 0.0016562 | 0.0085758 | 0.00021068 | 0.00037886 | 66.2618 | 0.02913 | 0.00015392 | 67.1765 | 0.028266 | 0.65961 | 0.030882 | 0.005551 | 0.0022824 | 0.00045701 | 0.00037924 | 0.00036021
Premium | Split HEV | 2020 | Low | Small_SUV | Planetary |  | 6.04 | SI |  |  | 19.4661 | 1111.3377 | 1017.4914 | 3000 | 6 | 120042 |  | 126678 | 93657 | 62637.5515 | 2667.6 |  | 21 | 54 | 52 | [5 empty] | 50 |  | 24 |  | 117 | 55 | 15 | 20 | 1153.1748 | 30 | 28 |  |  | 40 | 34 | 20 | 1713 | 136 | 1849 | 2376.302 | 0.342 | 0.0057 |  |  | 57.0909 | 52.2699 | [13 empty] | 38.4516 |  |  | 37.8327 |  |  | 12671.126 | 61.624 |  | 1537.329 | 1140.102 | 842.913 |  | 5470.1913 | 1257.7469 | 852.5303 | 50.3723 |  |  |  |  | 17.7632 | 384.3322 | 365.4204 | 190.3653 | 24841.8159 | 37262.7238 | 0.59917 | 0.93969 | 41.957 | 0.32224 | 0.0070714 | 53.4981 | 0.088942 | 0.046222 | 0.080512 | 0.0089041 | 0.0059948 | 0.031041 | 0.00076257 | 0.0013713 | 239.8424 | 0.10544 | 0.00055712 | 243.1532 | 0.10231 | 2.3875 | 0.11178 | 0.020092 | 0.0082615 | 0.0016542 | 0.0013727 | 0.0013038
Premium | Split PHEV20 | 2020 | Low | Small_SUV | Planetary |  | 5.85 | SI |  |  | 19.4661 | 1038.2565 | 995.372 | 3500 | 6 | 124310 |  | 137847 | 96987 | 69956.1 | 9842.58 | 6889.806 | 86 | 55 | 52 | [5 empty] | 50 |  | 24 |  | 119 | 55 | 15 | 20 | 1153.1748 | 30 | 28 |  |  | 40 | 34 | 20 | 1781 | 136 | 1917 | 2459.534 | 0.342 | 0.0057 | 1823.3677 | 6173.6072 | 53.3366 | 51.1336 | 227.1957 | 262.0861 | 31.2582 | 27.1026 | 20.5717 | 114.1818 | 98.8296 | 130.7996 | 134.5824 | 109.9133 | 74.7051 | 132.5019 | 189.2884 | 36.9809 | 346.9948 | 357.7266 | 36.5485 | 352.976 | 363.8928 | 12671.126 | 61.624 | 45 | 1476.387 | 1240.623 | 872.883 |  | 5470.1913 | 1276.9384 | 852.5303 | 52.1633 |  |  |  |  | 17.7632 | 349.7805 | 365.4204 | 190.3653 | 24942.7957 | 37414.1935 | 0.57303 | 0.93684 | 21.5958 | 0.16586 | 0.0036397 | 27.5361 | 0.045779 | 0.023791 | 0.04144 | 0.0045831 | 0.0030856 | 0.015977 | 0.0003925 | 0.00070585 | 123.4498 | 0.054271 | 0.00028676 | 125.1539 | 0.052661 | 1.2289 | 0.057536 | 0.010342 | 0.0042523 | 0.00085143 | 0.00070655 | 0.0006711
Base | BEV200 | 2020 | High | Compact |  |  | 9.02 | [10 empty] | 87633 |  | 101400.0948 | 40295.5236 | 36265.9712 | 165 | 52 | [8 empty] | 12 | 10 |  |  |  |  | 873.4874 | 30 | 15 |  |  | 37.2 | 22 | 17 | 1234 | 136 | 1370 | 1790.006 | 0.279 | 0.0054 |  |  |  |  | 119.8159 | 148.1704 | 309.7752 | 250.4953 | 198.1695 | [9 empty] | 189.3934 | 193.2586 |  | 194.2542 | 198.2186 | 8010.5631 | 38.8144 | 30 | 3828.0747 | 525.798 |  |  |  |  | 852.5303 | [5 empty] | 11.8421 |  | 297.7404 | 190.3653 | 13785.7284 | 20678.5926 | 0.42274 | 0.50833 | 82.5318 | 0.14514 | 0.0016733 | 87.3294 | 0.0094844 | 0.033709 | 0.063638 | 0.0095801 | 0.0053496 | 0.055592 | 0.00029906 | 0.0014342 | 0 | 0 | 0 | 0 | 0 | 0 | 0 | 0.010286 | 0.0026286 | 0 | 0.00037583 | 0.00046988
Base | BEV300 | 2020 | High | Compact |  |  | 8.54 | [10 empty] | 92887 |  | 107481.7338 | 62270.7437 | 56043.6693 | 255 | 52 | [8 empty] | 12 | 10 |  |  |  |  | 873.4874 | 30 | 15 |  |  | 37.2 | 22 | 17 | 1324 | 136 | 1460 | 1900.166 | 0.279 | 0.0054 |  |  |  |  | 123.2293 | 154.4181 | 465.4577 | 371.4461 | 296.2067 | [9 empty] | 196.0918 | 200.0937 |  | 201.4385 | 205.5495 | 8010.5631 | 38.8144 | 30 | 5915.7206 | 557.322 |  |  |  |  | 852.5303 | [5 empty] | 11.8421 |  | 297.7404 | 190.3653 | 15904.8983 | 23857.3474 | 0.46884 | 0.58482 | 85.4507 | 0.15027 | 0.0017325 | 90.418 | 0.0098199 | 0.034901 | 0.065889 | 0.009919 | 0.0055388 | 0.057558 | 0.00030964 | 0.0014849 | 0 | 0 | 0 | 0 | 0 | 0 | 0 | 0.01065 | 0.0027216 | 0 | 0.00038913 | 0.0004865
Base | BEV400 | 2020 | High | Compact |  |  | 8.55 | [10 empty] | 100115 |  | 115861.785 | 92179.62 | 82961.658 | 377 | 52 | [8 empty] | 12 | 10 |  |  |  |  | 873.4874 | 30 | 15 |  |  | 37.2 | 22 | 17 | 1446 | 136 | 1582 | 2049.494 | 0.279 | 0.0054 |  |  |  |  | 140.8448 | 163.0202 | 602.8478 | 520.8435 | 396.1621 | [9 empty] | 215.4624 | 219.8596 |  | 219.2639 | 223.7387 | 8010.5631 | 38.8144 | 30 | 8757.0639 | 600.69 |  |  |  |  | 852.5303 | [5 empty] | 11.8421 |  | 297.7404 | 190.3653 | 18789.6095 | 28184.4143 | 0.53289 | 0.69017 | 93.8919 | 0.16512 | 0.0019037 | 99.3498 | 0.01079 | 0.038349 | 0.072398 | 0.010899 | 0.0060859 | 0.063244 | 0.00034023 | 0.0016316 | 0 | 0 | 0 | 0 | 0 | 0 | 0 | 0.011702 | 0.0029904 | 0 | 0.00042756 | 0.00053455
Base | BEV500 | 2020 | High | Compact |  |  | 8.55 | [10 empty] | 108586 |  | 125599.32 | 126652.1962 | 113986.9765 | 518 | 53 | [8 empty] | 12 | 10 |  |  |  |  | 873.4874 | 30 | 15 |  |  | 37.2 | 22 | 17 | 1588 | 136 | 1724 | 2223.302 | 0.279 | 0.0054 |  |  |  |  | 160.4627 | 169.5048 | 727.0343 | 688.2514 | 496.7074 | [9 empty] | 235.0452 | 239.8421 |  | 236.5953 | 241.4238 | 8010.5631 | 38.8144 | 30 | 12031.9586 | 651.516 |  |  |  |  | 852.5303 | [5 empty] | 11.8421 |  | 297.7404 | 190.3653 | 22115.3303 | 33172.9954 | 0.60639 | 0.81131 | 102.4254 | 0.18012 | 0.0020767 | 108.3795 | 0.011771 | 0.041835 | 0.078978 | 0.011889 | 0.006639 | 0.068992 | 0.00037115 | 0.0017799 | 0 | 0 | 0 | 0 | 0 | 0 | 0 | 0.012765 | 0.0032622 | 0 | 0.00046642 | 0.00058314
Base | Conventional CI | 2020 | High | Compact | AU | 8 | 8.94 | CI |  |  | 10.124 | 565.2958 | 718.7988 | 1500 | 4 | 90172 | [14 empty] | 65 | 18 | 14 |  | 173 | 32 | 10 | 20 | 873.4874 |  | 20 | 7 | 4 | 37.2 | 22 | 17 | 1313 | 136 | 1449 | 1886.702 | 0.279 | 0.0054 |  |  | 55.8373 | 70.9996 | [13 empty] | 42.8859 |  |  | 43.6597 |  |  | 8010.5631 | 38.8144 |  |  |  |  | 111.1488 | 5900.6271 | 2195.18 |  | 337.7147 | 26.6102 | 9.4707 |  |  |  |  | 297.7404 | 190.3653 | 17118.2348 | 25677.3522 | 0.4902 | 0.65605 | 35.2189 | 0.28159 | 0.00060247 | 43.8264 | 0.020303 | 0.031875 | 0.052794 | 0.0038631 | 0.0032744 | 0.014938 | 0.00049733 | 0.00093226 | 215.0434 | 0.094537 | 0.00049952 | 218.0119 | 0.091734 | 2.1407 | 0.10022 | 0.018015 | 0.0074072 | 0.0014831 | 0.0012308 | 0.001169
Base | Conventional CNG | 2020 | High | Compact | AU | 8 | 9 | CNG |  | 21.1148 | 8.4347 | 403.2937 | 531.6941 | 2000 | 4 | 107136 | [10 empty] | 25.4395 | 68.2024 |  |  | 65 | 18 | 14 |  | 110 |  |  | 20 | 873.4874 |  | 15 | 6 | 3 | 37.2 | 22 | 17 | 1294 | 136 | 1430 | 1863.446 | 0.279 | 0.0054 |  |  | 47.8136 | 63.0365 | [13 empty] | 38.0638 |  |  | 38.8857 |  |  | 8010.5631 | 38.8144 |  |  |  |  | 111.1488 | 7172.3317 | 2195.18 |  | 313.1057 | 26.6102 | 9.4707 |  |  |  |  | 297.7404 | 190.3653 | 18365.3303 | 27547.9954 | 0.4923 | 0.68038 | 0 | 0 | 0 | 0 | 0 | 0 | 0 | 0 | 0 | 0 | 0 | 0 | 0 | 0 | 0 | 0 | 0 | 0 | 0 | 0 | 0 | 0 | 0 | 0
Base | Conventional SI | 2020 | High | Compact | AU | 8 | 8.96 | SI |  |  | 9.9822 | 449.5449 | 616.091 | 2500 | 4 | 108002 | [14 empty] | 65 | 18 | 14 |  | 110 | 28 | 10 | 20 | 873.4874 |  | 15 | 6 | 3 | 37.2 | 22 | 17 | 1239 | 136 | 1375 | 1796.126 | 0.279 | 0.0054 |  |  | 45.3627 | 62.1685 | [13 empty] | 36.8708 |  |  | 37.8164 |  |  | 8010.5631 | 38.8144 |  |  |  |  | 111.1488 | 4036.7448 | 2195.18 |  | 313.4691 | 26.6102 | 9.4707 |  |  |  |  | 297.7404 | 190.3653 | 15230.1068 | 22845.1602 | 0.46158 | 0.59498 | 43.7559 | 0.33606 | 0.0073746 | 55.7918 | 0.092755 | 0.048204 | 0.083964 | 0.0092859 | 0.0062518 | 0.032372 | 0.00079526 | 0.0014301 | 250.1258 | 0.10996 | 0.00058101 | 253.5785 | 0.1067 | 2.4899 | 0.11657 | 0.020954 | 0.0086157 | 0.0017251 | 0.0014316 | 0.0013597
Base | Conventional SI Turbo | 2020 | High | Compact | AU | 8 | 8.96 | SI |  |  | 9.9822 | 548.7888 | 722.2918 | 1400 | 4 | 111486 | [14 empty] | 65 | 18 | 14 |  | 106 | 28 | 10 | 20 | 873.4874 |  | 15 | 6 | 3 | 37.2 | 22 | 17 | 1235 | 136 | 1371 | 1791.23 | 0.279 | 0.0054 |  |  | 55.3771 | 72.885 | [13 empty] | 43.1027 |  |  | 44.0339 |  |  | 8010.5631 | 38.8144 |  |  |  |  | 111.1488 | 4177.1556 | 2195.18 |  | 314.931 | 26.6102 | 9.4707 |  |  |  |  | 297.7404 | 190.3653 | 15371.9796 | 23057.9694 | 0.45485 | 0.59111 | 37.4295 | 0.28747 | 0.0063083 | 47.7252 | 0.079344 | 0.041234 | 0.071824 | 0.0079433 | 0.0053479 | 0.027691 | 0.00068028 | 0.0012234 | 213.9616 | 0.094061 | 0.000497 | 216.9151 | 0.091272 | 2.1299 | 0.09972 | 0.017924 | 0.00737 | 0.0014757 | 0.0012246 | 0.0011631
Base | EREV PHEV50 | 2020 | High | Compact | Voltec |  | 8.59 | SI |  |  | 10.6953 | 1007.251 | 901.3241 | 1500 | 4 | 55615 |  | 92323 | 55615 | 96088.6146 | 15031.3126 | 11273.4844 | 107 | 52 | 50 | [5 empty] | 50 |  | 14 |  | 83 | 30 | 8 | 20 | 873.4874 | 30 | 15 |  |  | 37.2 | 22 | 17 | 1409 | 136 | 1545 | 2004.206 | 0.279 | 0.0054 | 65535 | 65535 | 94.8637 | 84.8874 | 151.2986 | 176.773 | 76.7894 | 65.7396 | 50.2719 | 500.254 | 371.5398 | 129.4706 | 142.2198 | 444.8584 | 302.9494 | 135.2077 | 193.1539 | 57.8893 | 232.5173 | 237.2625 | 57.0489 | 236.8843 | 241.7187 | 8010.5631 | 38.8144 | 30 | 1653.4444 | 553.938 | 333.69 |  | 3530.7147 | 824.2539 | 852.5303 | 23.3373 |  |  |  |  | 11.8421 |  | 297.7404 | 190.3653 | 16351.2339 | 24526.8508 | 0.45007 | 0.60746 | 87.8124 | 0.18596 | 0.00257 | 94.0723 | 0.020768 | 0.039558 | 0.073823 | 0.010705 | 0.0061076 | 0.059502 | 0.00039569 | 0.0016075 | 30.4418 | 0.013383 | 7.0712e-05 | 30.8621 | 0.012986 | 0.30304 | 0.014188 | 0.012831 | 0.0036758 | 0.00020996 | 0.00054986 | 0.00063511
Base | Fuel Cell 300 | 2020 | High | Compact |  |  | 8.92 |  | 3.4121 |  |  | 381.299 | 447.9742 |  |  |  | 64006 | 85901 |  | 29670.4191 | 1263.6 |  | 7 | 52 |  | 3.4121 |  |  | 73 | 77.455 |  |  | 12 | 10 |  |  |  |  | 873.4874 | 30 | 15 |  |  | 37.2 | 22 | 17 | 1230 | 136 | 1366 | 1785.11 | 0.279 | 0.0054 |  |  | 109.4021 | 128.5325 | [13 empty] | 82.0788 |  |  | 83.6807 |  |  | 8010.5631 | 38.8144 |  | 582.5668 | 515.406 |  |  |  |  | 852.5303 |  |  |  | 4352.408 | 1995.2122 | 8.6842 | 109.2313 | 297.7404 | 190.3653 | 16953.522 | 25430.283 | 0.63102 | 0.70275 | 134.6058 | 0.2212 | 0.0013038 | 141.5874 | 0.017256 | 0.032223 | 0.047647 | 0.0067185 | 0.0053501 | 0.034919 | 0.00055821 | 0.0014575 | 0 | 0 | 0 | 0 | 0 | 0 | 0 | 0.014032 | 0.0035861 | 0 | 0.00051272 | 0.00064102
Base | Fuel Cell 400 | 2020 | High | Compact |  |  | 8.93 |  | 4.5926 |  |  | 506.1534 | 599.6818 |  |  |  | 65148 | 87702 |  | 29670.4191 | 1263.6 |  | 7 | 52 |  | 4.5926 |  |  | 74 | 104.2519 |  |  | 12 | 10 |  |  |  |  | 873.4874 | 30 | 15 |  |  | 37.2 | 22 | 17 | 1259 | 136 | 1395 | 1820.606 | 0.279 | 0.0054 |  |  | 107.8965 | 127.8339 | [13 empty] | 81.2285 |  |  | 82.897 |  |  | 8010.5631 | 38.8144 |  | 582.5668 | 526.212 |  |  |  |  | 852.5303 |  |  |  | 4430.064 | 2328.1132 | 8.6842 | 109.2313 | 297.7404 | 190.3653 | 17374.885 | 26062.3275 | 0.61065 | 0.71889 | 136.0149 | 0.22352 | 0.0013175 | 143.0696 | 0.017437 | 0.032561 | 0.048146 | 0.0067889 | 0.0054061 | 0.035284 | 0.00056405 | 0.0014728 | 0 | 0 | 0 | 0 | 0 | 0 | 0 | 0.014179 | 0.0036236 | 0 | 0.00051809 | 0.00064773
Base | Fuel Cell HEV | 2020 | High | Compact |  |  | 8.95 |  | 5.6 |  |  | 611.5682 | 727.2703 |  |  |  | 66250 | 89053 |  | 29670.4191 | 1263.6 |  | 7 | 52 |  | 5.6 |  |  | 75 | 127.12 |  |  | 12 | 10 |  |  |  |  | 873.4874 | 30 | 15 |  |  | 37.2 | 22 | 17 | 1283 | 136 | 1419 | 1849.982 | 0.279 | 0.0054 |  |  | 106.9157 | 127.1429 | [13 empty] | 80.612 |  |  | 82.3045 |  |  | 8010.5631 | 38.8144 |  | 582.5668 | 534.318 |  |  |  |  | 852.5303 |  |  |  | 4505 | 2612.2 | 8.6842 | 109.2313 | 297.7404 | 190.3653 | 17742.0138 | 26613.0207 | 0.62162 | 0.73281 | 137.055 | 0.22523 | 0.0013275 | 144.1636 | 0.01757 | 0.03281 | 0.048514 | 0.0068408 | 0.0054475 | 0.035554 | 0.00056836 | 0.0014841 | 0 | 0 | 0 | 0 | 0 | 0 | 0 | 0.014288 | 0.0036513 | 0 | 0.00052205 | 0.00065268
Base | Micro Hybrid CI | 2020 | High | Compact | AU | 8 | 9.01 | CI |  |  | 10.124 | 569.16 | 717.9537 | 1500 | 4 | 90172 |  | 5000 |  | 1072.0385 | 840 |  |  | 9 | [6 empty] | 65 | 18 | 14 |  | 173 | 32 | 10 | 20 | 873.4874 |  | 20 |  |  | 37.2 | 22 | 17 | 1311 | 136 | 1447 | 1884.254 | 0.279 | 0.0054 |  |  | 56.2189 | 70.9161 | [13 empty] | 43.0112 |  |  | 43.7522 |  |  | 8010.5631 | 98.8144 |  |  | 30 |  | 111.1488 | 5900.6271 | 2195.18 | 69.4329 | 337.7147 | [6 empty] | 297.7404 | 190.3653 | 17241.5868 | 25862.3801 | 0.49234 | 0.6603 | 35.1164 | 0.28077 | 0.00060072 | 43.6987 | 0.020244 | 0.031782 | 0.05264 | 0.0038519 | 0.0032648 | 0.014895 | 0.00049588 | 0.00092954 | 214.417 | 0.094261 | 0.00049806 | 217.3768 | 0.091466 | 2.1344 | 0.099932 | 0.017962 | 0.0073857 | 0.0014788 | 0.0012272 | 0.0011656
Base | Micro Hybrid CNG | 2020 | High | Compact | AU | 8 | 9.36 | CNG |  | 21.1148 | 8.4347 | 417.0443 | 532.0791 | 2000 | 4 | 107136 |  | 5000 |  | 1072.0385 | 840 |  |  | 9 |  |  | 25.4395 | 68.2024 |  |  | 65 | 18 | 14 |  | 110 |  |  | 20 | 873.4874 |  | 15 |  |  | 37.2 | 22 | 17 | 1294.6419 | 136 | 1430.6419 | 1864.2317 | 0.279 | 0.0054 |  |  | 49.4439 | 63.0822 | [13 empty] | 38.7221 |  |  | 39.426 |  |  | 8010.5631 | 98.8144 |  |  | 30 |  | 111.1488 | 7172.3317 | 2195.18 | 69.4329 | 313.1057 | [6 empty] | 297.7404 | 190.3653 | 18488.6822 | 27733.0233 | 0.49398 | 0.68419 | 0 | 0 | 0 | 0 | 0 | 0 | 0 | 0 | 0 | 0 | 0 | 0 | 0 | 0 | 0 | 0 | 0 | 0 | 0 | 0 | 0 | 0 | 0 | 0
Base | Micro Hybrid SI | 2020 | High | Compact | AU | 8 | 9.33 | SI |  |  | 9.9822 | 472.1164 | 616.2702 | 2500 | 4 | 108002 |  | 5000 |  | 1072.0385 | 840 |  |  | 9 | [6 empty] | 65 | 18 | 14 |  | 110 | 28 | 10 | 20 | 873.4874 |  | 15 |  |  | 37.2 | 22 | 17 | 1239 | 136 | 1375 | 1796.126 | 0.279 | 0.0054 |  |  | 47.6403 | 62.1866 | [13 empty] | 37.8121 |  |  | 38.5886 |  |  | 8010.5631 | 98.8144 |  |  | 30 |  | 111.1488 | 4036.7448 | 2195.18 | 69.4329 | 313.4691 | [6 empty] | 297.7404 | 190.3653 | 15353.4587 | 23030.1881 | 0.46227 | 0.59785 | 42.6666 | 0.32769 | 0.007191 | 54.4029 | 0.090446 | 0.047004 | 0.081874 | 0.0090547 | 0.0060962 | 0.031566 | 0.00077547 | 0.0013945 | 243.899 | 0.10722 | 0.00056654 | 247.2658 | 0.10404 | 2.4279 | 0.11367 | 0.020432 | 0.0084012 | 0.0016822 | 0.0013959 | 0.0013259
Base | Micro Hybrid SI Turbo | 2020 | High | Compact | AU | 8 | 9.33 | SI |  |  | 9.9822 | 566.8864 | 722.18 | 1400 | 4 | 111486 |  | 5000 |  | 1072.0385 | 840 |  |  | 9 | [6 empty] | 65 | 18 | 14 |  | 106 | 28 | 10 | 20 | 873.4874 |  | 15 |  |  | 37.2 | 22 | 17 | 1235 | 136 | 1371 | 1791.23 | 0.279 | 0.0054 |  |  | 57.2033 | 72.8737 | [13 empty] | 43.7948 |  |  | 44.5955 |  |  | 8010.5631 | 98.8144 |  |  | 30 |  | 111.1488 | 4177.1556 | 2195.18 | 69.4329 | 314.931 | [6 empty] | 297.7404 | 190.3653 | 15495.3316 | 23242.9973 | 0.45628 | 0.59468 | 36.8381 | 0.28293 | 0.0062086 | 46.9711 | 0.078091 | 0.040583 | 0.070689 | 0.0078178 | 0.0052634 | 0.027254 | 0.00066953 | 0.001204 | 210.5807 | 0.092575 | 0.00048915 | 213.4876 | 0.08983 | 2.0962 | 0.098144 | 0.017641 | 0.0072535 | 0.0014524 | 0.0012052 | 0.0011448
Base | Mild Hybrid BISG CI | 2020 | High | Compact | AU | 8 | 8.53 | CI |  |  | 10.124 | 631.8145 | 735.1987 | 1500 | 4 | 90172 |  | 10000 |  | 7692.3309 | 403.2 |  | 5.9378 | 18 | [6 empty] | 65 | 18 | 14 |  | 173 | 32 | 10 | 20 | 873.4874 | 20 | 20 |  |  | 37.2 | 22 | 17 | 1346 | 136 | 1482 | 1927.094 | 0.279 | 0.0054 |  |  | 62.4077 | 72.6195 | [13 empty] | 45.5963 |  |  | 46.0151 |  |  | 8010.5631 | 38.8144 |  | 151.0358 | 60 |  | 111.1488 | 5900.6271 | 2195.18 | 426.2652 | 187.7765 |  |  |  |  | 7.8947 |  | 297.7404 | 190.3653 | 17577.4113 | 26366.117 | 0.52204 | 0.66916 | 33.1254 | 0.26485 | 0.00056666 | 41.2212 | 0.019097 | 0.029981 | 0.049656 | 0.0036335 | 0.0030797 | 0.01405 | 0.00046777 | 0.00087684 | 202.2605 | 0.088917 | 0.00046982 | 205.0525 | 0.086281 | 2.0134 | 0.094267 | 0.016944 | 0.0069669 | 0.001395 | 0.0011576 | 0.0010995
Base | Mild Hybrid BISG CNG | 2020 | High | Compact | AU | 8 | 8.74 | CNG |  | 21.1148 | 8.4347 | 456.7555 | 543.2539 | 2000 | 4 | 107136 |  | 10000 |  | 7692.3309 | 403.2 |  | 5.9378 | 18 |  |  | 25.4395 | 68.2024 |  |  | 65 | 18 | 14 |  | 110 |  |  | 20 | 873.4874 | 20 | 15 |  |  | 37.2 | 22 | 17 | 1329.6419 | 136 | 1465.6419 | 1907.0717 | 0.279 | 0.0054 |  |  | 54.152 | 64.407 | [13 empty] | 40.7945 |  |  | 41.2436 |  |  | 8010.5631 | 38.8144 |  | 151.0358 | 60 |  | 111.1488 | 7172.3317 | 2195.18 | 426.2652 | 179.0312 |  |  |  |  | 7.8947 |  | 297.7404 | 190.3653 | 18840.3705 | 28260.5558 | 0.52737 | 0.69499 | 0 | 0 | 0 | 0 | 0 | 0 | 0 | 0 | 0 | 0 | 0 | 0 | 0 | 0 | 0 | 0 | 0 | 0 | 0 | 0 | 0 | 0 | 0 | 0
Base | Mild Hybrid BISG SI | 2020 | High | Compact | AU | 8 | 8.6 | SI |  |  | 9.9822 | 494.6377 | 623.6236 | 2500 | 4 | 108002 |  | 10000 |  | 7692.3309 | 403.2 |  | 5.9378 | 18 | [6 empty] | 65 | 18 | 14 |  | 110 | 28 | 10 | 20 | 873.4874 | 20 | 15 |  |  | 37.2 | 22 | 17 | 1274 | 136 | 1410 | 1838.966 | 0.279 | 0.0054 |  |  | 49.9129 | 62.9286 | [13 empty] | 38.8707 |  |  | 39.5293 |  |  | 8010.5631 | 38.8144 |  | 151.0358 | 60 |  | 111.1488 | 4036.7448 | 2195.18 | 426.2652 | 179.3946 |  |  |  |  | 7.8947 |  | 297.7404 | 190.3653 | 15705.1471 | 23557.7206 | 0.49094 | 0.60877 | 41.5046 | 0.31877 | 0.0069951 | 52.9213 | 0.087983 | 0.045724 | 0.079644 | 0.0088081 | 0.0059302 | 0.030706 | 0.00075435 | 0.0013566 | 237.2565 | 0.1043 | 0.00055111 | 240.5316 | 0.10121 | 2.3618 | 0.11058 | 0.019876 | 0.0081724 | 0.0016363 | 0.0013579 | 0.0012898
Base | Mild Hybrid BISG SI Turbo | 2020 | High | Compact | AU | 8 | 8.53 | SI |  |  | 9.9822 | 611.2764 | 736.6961 | 1400 | 4 | 111486 |  | 10000 |  | 7692.3309 | 403.2 |  | 5.9378 | 18 | [6 empty] | 65 | 18 | 14 |  | 106 | 28 | 10 | 20 | 873.4874 | 20 | 15 |  |  | 37.2 | 22 | 17 | 1270 | 136 | 1406 | 1834.07 | 0.279 | 0.0054 |  |  | 61.6826 | 74.3385 | [13 empty] | 45.7325 |  |  | 46.3156 |  |  | 8010.5631 | 38.8144 |  | 151.0358 | 60 |  | 111.1488 | 4177.1556 | 2195.18 | 426.2652 | 180.8565 |  |  |  |  | 7.8947 |  | 297.7404 | 190.3653 | 15847.0199 | 23770.5298 | 0.48457 | 0.60504 | 35.2772 | 0.27094 | 0.0059456 | 44.9809 | 0.074782 | 0.038863 | 0.067694 | 0.0074865 | 0.0050404 | 0.026099 | 0.00064116 | 0.001153 | 201.658 | 0.088652 | 0.00046842 | 204.4417 | 0.086024 | 2.0074 | 0.093986 | 0.016894 | 0.0069462 | 0.0013908 | 0.0011542 | 0.0010963
Base | Par HEV CI | 2020 | High | Compact | AUp | 8 | 6.14 | CI |  |  | 9.4912 | 686.916 | 670.4135 | 2000 | 4 | 113956 |  | 26795 |  | 29670.4191 | 1263.6 |  | 7 | 48 | [6 empty] | 65 | 18 | 14 | 10 | 201 | 30 | 8 | 20 | 873.4874 | 30 | 15 |  |  | 37.2 | 22 | 17 | 1416 | 136 | 1552 | 2012.774 | 0.279 | 0.0054 |  |  | 72.3737 | 70.635 | [13 empty] | 48.1949 |  |  | 47.8085 |  |  | 8010.5631 | 38.8144 |  | 582.5668 | 160.77 |  | 111.1488 | 5900.6271 | 2405.33 | 852.5303 | 47.8185 | 26.6102 |  |  |  | 8.6842 |  | 297.7404 | 190.3653 | 18633.5691 | 27950.3537 | 0.54047 | 0.70406 | 31.3394 | 0.25057 | 0.00053611 | 38.9986 | 0.018067 | 0.028364 | 0.046979 | 0.0034376 | 0.0029137 | 0.013293 | 0.00044255 | 0.00082956 | 191.3551 | 0.084123 | 0.00044449 | 193.9966 | 0.081629 | 1.9049 | 0.089184 | 0.01603 | 0.0065913 | 0.0013198 | 0.0010952 | 0.0010403
Base | Par HEV CNG | 2020 | High | Compact | AUp | 8 | 8.94 | CNG |  | 17.1216 | 6.8395 | 480.2236 | 469.0231 | 1600 | 4 | 88230 |  | 26976 |  | 29670.4191 | 1263.6 |  | 7 | 48 |  |  | 20.6284 | 55.304 |  |  | 65 | 18 | 14 | 10 | 100 |  |  | 20 | 873.4874 | 30 | 15 |  |  | 37.2 | 22 | 17 | 1353 | 136 | 1489 | 1935.662 | 0.279 | 0.0054 |  |  | 70.2133 | 68.5756 | [13 empty] | 47.019 |  |  | 46.6362 |  |  | 8010.5631 | 38.8144 |  | 582.5668 | 161.856 |  | 111.1488 | 7172.3317 | 2405.33 | 852.5303 | 37.0233 | 26.6102 |  |  |  | 8.6842 |  | 297.7404 | 190.3653 | 19895.5644 | 29843.3467 | 0.54417 | 0.72832 | 0 | 0 | 0 | 0 | 0 | 0 | 0 | 0 | 0 | 0 | 0 | 0 | 0 | 0 | 0 | 0 | 0 | 0 | 0 | 0 | 0 | 0 | 0 | 0
Base | Par HEV SI | 2020 | High | Compact | AUp | 8 | 7.6 | SI |  |  | 10.6179 | 703.5152 | 697.6198 | 2000 | 4 | 105795 |  | 24304 |  | 26373.7059 | 1123.2 |  | 7 | 48 | [6 empty] | 65 | 18 | 14 | 10 | 109 | 30 | 8 | 20 | 873.4874 | 30 | 15 |  |  | 37.2 | 22 | 17 | 1324 | 136 | 1460 | 1900.166 | 0.279 | 0.0054 |  |  | 66.2576 | 65.7024 | [13 empty] | 45.0815 |  |  | 44.7682 |  |  | 8010.5631 | 38.8144 |  | 517.8371 | 145.824 |  | 111.1488 | 4036.7448 | 2405.33 | 852.5303 | 44.394 | 26.6102 |  |  |  | 8.6842 |  | 297.7404 | 190.3653 | 16686.5866 | 25029.8799 | 0.50232 | 0.63574 | 35.7866 | 0.27485 | 0.0060314 | 45.6304 | 0.075862 | 0.039424 | 0.068671 | 0.0075946 | 0.0051132 | 0.026476 | 0.00065042 | 0.0011697 | 204.5701 | 0.089933 | 0.00047519 | 207.394 | 0.087266 | 2.0364 | 0.095343 | 0.017138 | 0.0070465 | 0.0014109 | 0.0011708 | 0.0011121
Base | Par HEV SI Turbo | 2020 | High | Compact | AUp | 8 | 8.17 | SI |  |  | 10.6179 | 824.2504 | 803.0479 | 1400 | 4 | 105476 |  | 23271 |  | 26373.7059 | 1123.2 |  | 7 | 48 | [6 empty] | 65 | 18 | 14 | 10 | 103 | 30 | 8 | 20 | 873.4874 | 30 | 15 |  |  | 37.2 | 22 | 17 | 1318 | 136 | 1454 | 1892.822 | 0.279 | 0.0054 |  |  | 77.6285 | 75.6317 | [13 empty] | 51.001 |  |  | 50.6071 |  |  | 8010.5631 | 38.8144 |  | 517.8371 | 139.626 |  | 111.1488 | 4177.1556 | 2405.33 | 852.5303 | 44.2601 | 26.6102 |  |  |  | 8.6842 |  | 297.7404 | 190.3653 | 16820.6656 | 25230.9984 | 0.49888 | 0.63466 | 31.633 | 0.24295 | 0.0053314 | 40.3343 | 0.067057 | 0.034849 | 0.060701 | 0.0067132 | 0.0045197 | 0.023403 | 0.00057493 | 0.0010339 | 180.8266 | 0.079495 | 0.00042004 | 183.3228 | 0.077137 | 1.8001 | 0.084277 | 0.015148 | 0.0062286 | 0.0012472 | 0.0010349 | 0.00098302
Base | Par PHEV20 Turbo | 2020 | High | Compact | AUp | 8 | 8.83 | SI |  |  | 10.6179 | 835.2772 | 805.6383 | 1400 | 4 | 86887 |  | 32736 |  | 38515.896 | 7652.7504 | 5739.5628 | 57 | 48 | [6 empty] | 65 | 18 | 14 | 10 | 94 | 30 | 8 | 20 | 873.4874 | 30 | 15 |  |  | 37.2 | 22 | 17 | 1359 | 136 | 1495 | 1943.006 | 0.279 | 0.0054 | 249.6969 | 12000.7365 | 78.667 | 75.8756 | 133.3576 | 216.8674 | 44.404 | 27.2826 | 25.6896 | 140.0086 | 147.009 | 92.4054 | 110.6086 | 143.4234 | 100.1521 | 100.5968 | 143.7098 | 51.35 | 244.1957 | 249.1793 | 50.9065 | 258.5117 | 263.7874 | 8010.5631 | 38.8144 | 30 | 1051.2275 | 196.416 |  | 111.1488 | 4177.1556 | 2405.33 | 852.5303 | 36.4597 | 26.6102 |  |  |  | 8.6842 |  | 297.7404 | 190.3653 | 17433.0456 | 26149.5684 | 0.48024 | 0.65154 | 16.1086 | 0.12372 | 0.0027149 | 20.5396 | 0.034148 | 0.017746 | 0.030911 | 0.0034186 | 0.0023016 | 0.011918 | 0.00029277 | 0.0005265 | 92.0832 | 0.040481 | 0.0002139 | 93.3544 | 0.039281 | 0.91665 | 0.042917 | 0.0077141 | 0.0031718 | 0.00063509 | 0.00052703 | 0.00050059
Base | Par PHEV50 Turbo | 2020 | High | Compact | AUp | 8 | 8.87 | SI |  |  | 10.6179 | 782.9087 | 768.455 | 1400 | 4 | 55817 |  | 81887 |  | 95029.3512 | 19524.1234 | 14643.0925 | 146 | 51 | [6 empty] | 65 | 18 | 14 | 10 | 79 | 30 | 8 | 20 | 873.4874 | 30 | 15 |  |  | 37.2 | 22 | 17 | 1436 | 136 | 1572 | 2037.254 | 0.279 | 0.0054 | 75875.6244 | 3294.3198 | 73.7349 | 72.3737 | 200.9697 | 217.3061 | 75.1219 | 69.4648 | 50.8033 | 373.9498 | 322.6535 | 173.5026 | 180.2428 | 348.9828 | 244.288 | 176.5357 | 252.1939 | 49.0479 | 297.6016 | 303.6751 | 48.6889 | 300.4021 | 306.5328 | 8010.5631 | 38.8144 | 30 | 2147.6536 | 491.322 |  | 111.1488 | 4177.1556 | 2405.33 | 852.5303 | 23.4221 | 26.6102 |  |  |  | 11.8421 |  | 297.7404 | 190.3653 | 18814.4979 | 28221.7469 | 0.50549 | 0.70023 | 6.6041 | 0.050722 | 0.0011131 | 8.4208 | 0.014 | 0.0072755 | 0.012673 | 0.0014015 | 0.0009436 | 0.0048859 | 0.00012003 | 0.00021585 | 37.7519 | 0.016596 | 8.7692e-05 | 38.273 | 0.016104 | 0.37581 | 0.017595 | 0.0031626 | 0.0013004 | 0.00026037 | 0.00021607 | 0.00020523
Base | Split HEV | 2020 | High | Compact | Planetary |  | 9.08 | SI |  |  | 10.6179 | 998.9915 | 938.9018 | 1600 | 4 | 61846 |  | 63023 | 48252 | 29670.4191 | 1263.6 |  | 7 | 50 | 49 | [5 empty] | 40 |  | 14 |  | 86 | 30 | 8 | 20 | 873.4874 | 30 | 15 |  |  | 37.2 | 22 | 17 | 1299 | 136 | 1435 | 1869.566 | 0.279 | 0.0054 |  |  | 94.0858 | 88.4265 | [13 empty] | 58.6328 |  |  | 58.0572 |  |  | 8010.5631 | 38.8144 |  | 582.5668 | 378.138 | 289.512 |  | 3530.7147 | 736.2195 | 852.5303 | 25.952 |  |  |  |  | 8.6842 | 109.2313 | 297.7404 | 190.3653 | 15051.032 | 22576.548 | 0.45695 | 0.56961 | 27.5156 | 0.21133 | 0.0046374 | 35.0843 | 0.058328 | 0.030313 | 0.0528 | 0.0058394 | 0.0039314 | 0.020357 | 0.0005001 | 0.00089933 | 157.2897 | 0.069147 | 0.00036536 | 159.461 | 0.067097 | 1.5658 | 0.073307 | 0.013177 | 0.0054179 | 0.0010848 | 0.00090023 | 0.00085506
Base | Split PHEV20 | 2020 | High | Compact | Planetary |  | 8.91 | SI |  |  | 10.6179 | 979.4035 | 924.9922 | 1600 | 4 | 63524 |  | 65421 | 49562 | 42631.104 | 6552.8352 | 4914.6264 | 49 | 50 | 49 | [5 empty] | 40 |  | 14 |  | 87 | 30 | 8 | 20 | 873.4874 | 30 | 15 |  |  | 37.2 | 22 | 17 | 1342 | 136 | 1478 | 1922.198 | 0.279 | 0.0054 | 1359.621 | 38184.1616 | 92.241 | 87.1165 | 161.0062 | 189.4923 | 31.4568 | 26.736 | 20.5327 | 188.1715 | 168.0103 | 90.7806 | 94.9107 | 183.7613 | 124.9716 | 92.6392 | 132.3417 | 57.8369 | 248.3214 | 253.3892 | 57.2872 | 253.2047 | 258.3722 | 8010.5631 | 38.8144 | 30 | 1051.2275 | 392.526 | 297.372 |  | 3530.7147 | 741.7965 | 852.5303 | 26.6561 |  |  |  |  | 8.6842 | 127.8933 | 297.7404 | 190.3653 | 15596.8838 | 23395.3258 | 0.43965 | 0.58407 | 12.9094 | 0.099149 | 0.0021757 | 16.4604 | 0.027366 | 0.014222 | 0.024772 | 0.0027396 | 0.0018445 | 0.0095508 | 0.00023463 | 0.00042194 | 73.7954 | 0.032442 | 0.00017142 | 74.8141 | 0.03148 | 0.7346 | 0.034393 | 0.0061821 | 0.0025419 | 0.00050896 | 0.00042236 | 0.00040117
Premium | BEV200 | 2020 | High | Compact |  |  | 6.91 | [10 empty] | 115659 |  | 133308.9408 | 42918.889 | 38627.0001 | 176 | 53 | [8 empty] | 12 | 10 |  |  |  |  | 917.8619 | 30 | 25 |  |  | 37.2 | 25 | 17 | 1303 | 136 | 1439 | 1874.462 | 0.279 | 0.0054 |  |  |  |  | 128.0074 | 154.0254 | 308.8291 | 256.6615 | 199.7476 | [9 empty] | 199.5936 | 203.6669 |  | 204.0538 | 208.2182 | 8013.6906 | 38.8144 | 30 | 4077.2945 | 693.954 |  |  |  |  | 852.5303 | [5 empty] | 15 |  | 297.7404 | 190.3653 | 14209.3895 | 21314.0842 | 0.42358 | 0.52469 | 86.9767 | 0.15296 | 0.0017635 | 92.0327 | 0.0099952 | 0.035525 | 0.067065 | 0.010096 | 0.0056377 | 0.058586 | 0.00031517 | 0.0015115 | 0 | 0 | 0 | 0 | 0 | 0 | 0 | 0.01084 | 0.0027702 | 0 | 0.00039607 | 0.00049518
Premium | BEV300 | 2020 | High | Compact |  |  | 6.69 | [10 empty] | 122555 |  | 141295.5768 | 66149.5766 | 59534.619 | 271 | 54 | [8 empty] | 12 | 10 |  |  |  |  | 917.8619 | 30 | 25 |  |  | 37.2 | 25 | 17 | 1399 | 136 | 1535 | 1991.966 | 0.279 | 0.0054 |  |  |  |  | 131.6709 | 160.9151 | 462.7521 | 378.6529 | 297.4352 | [9 empty] | 206.9011 | 211.1236 |  | 211.9144 | 216.2392 | 8013.6906 | 38.8144 | 30 | 6284.2098 | 735.33 |  |  |  |  | 852.5303 | [5 empty] | 15 |  | 297.7404 | 190.3653 | 16457.6808 | 24686.5212 | 0.47101 | 0.60586 | 90.1611 | 0.15856 | 0.001828 | 95.4022 | 0.010361 | 0.036825 | 0.069521 | 0.010466 | 0.0058441 | 0.060731 | 0.00032671 | 0.0015668 | 0 | 0 | 0 | 0 | 0 | 0 | 0 | 0.011237 | 0.0028716 | 0 | 0.00041058 | 0.00051331
Premium | BEV400 | 2020 | High | Compact |  |  | 6.69 | [10 empty] | 132105 |  | 152273.58 | 97336.2118 | 87602.5906 | 398 | 54 | [8 empty] | 12 | 10 |  |  |  |  | 917.8619 | 30 | 25 |  |  | 37.2 | 25 | 17 | 1526 | 136 | 1662 | 2147.414 | 0.279 | 0.0054 |  |  |  |  | 150.2449 | 169.9491 | 596.7462 | 527.5585 | 395.9282 | [9 empty] | 227.3026 | 231.9414 |  | 230.6805 | 235.3882 | 8013.6906 | 38.8144 | 30 | 9246.9401 | 792.63 |  |  |  |  | 852.5303 | [5 empty] | 15 |  | 297.7404 | 190.3653 | 19477.7112 | 29216.5667 | 0.53607 | 0.71617 | 99.0514 | 0.17419 | 0.0020083 | 104.8093 | 0.011383 | 0.040457 | 0.076376 | 0.011498 | 0.0064203 | 0.066719 | 0.00035892 | 0.0017213 | 0 | 0 | 0 | 0 | 0 | 0 | 0 | 0.012345 | 0.0031548 | 0 | 0.00045106 | 0.00056393
Premium | BEV500 | 2020 | High | Compact |  |  | 6.69 | [10 empty] | 143453 |  | 165271.2396 | 133282.057 | 119953.8513 | 545 | 55 | [8 empty] | 12 | 10 |  |  |  |  | 917.8619 | 30 | 25 |  |  | 37.2 | 25 | 17 | 1674 | 136 | 1810 | 2328.566 | 0.279 | 0.0054 |  |  |  |  | 170.6873 | 176.7394 | 719.265 | 694.6351 | 495.7271 | [9 empty] | 247.7296 | 252.7853 |  | 248.7671 | 253.844 | 8013.6906 | 38.8144 | 30 | 12661.7954 | 860.718 |  |  |  |  | 852.5303 | [5 empty] | 15 |  | 297.7404 | 190.3653 | 22960.6544 | 34440.9817 | 0.61071 | 0.84302 | 107.9529 | 0.18984 | 0.0021887 | 114.2282 | 0.012406 | 0.044092 | 0.08324 | 0.012531 | 0.0069973 | 0.072715 | 0.00039118 | 0.001876 | 0 | 0 | 0 | 0 | 0 | 0 | 0 | 0.013454 | 0.0034383 | 0 | 0.0004916 | 0.00061461
Premium | Conventional CI | 2020 | High | Compact | AU | 8 | 6.93 | CI |  |  | 14.8696 | 703.7035 | 939.8977 | 2200 | 4 | 137310 | [14 empty] | 65 | 18 | 14 |  | 229 | 47 | 15 | 20 | 917.8619 |  | 30 | 7 | 4 | 37.2 | 25 | 17 | 1446 | 136 | 1582 | 2049.494 | 0.279 | 0.0054 |  |  | 47.3249 | 63.2093 | [13 empty] | 37.9014 |  |  | 38.7715 |  |  | 8013.6906 | 38.8144 |  |  |  |  | 111.1488 | 5900.6271 | 2195.18 |  | 357.4949 | 26.6102 | 9.4707 |  |  |  |  | 297.7404 | 190.3653 | 17141.1425 | 25711.7137 | 0.52069 | 0.66416 | 39.8507 | 0.31863 | 0.00068171 | 49.5901 | 0.022974 | 0.036067 | 0.059737 | 0.0043712 | 0.003705 | 0.016903 | 0.00056273 | 0.0010549 | 243.3242 | 0.10697 | 0.00056521 | 246.6831 | 0.1038 | 2.4222 | 0.1134 | 0.020384 | 0.0083814 | 0.0016782 | 0.0013926 | 0.0013228
Premium | Conventional CNG | 2020 | High | Compact | AU | 8 | 7.06 | CNG |  | 21.632 | 8.6413 | 369.368 | 498.7384 | 2500 | 4 | 142689 | [10 empty] | 26.0627 | 69.8732 |  |  | 65 | 18 | 14 |  | 128 |  |  | 20 | 917.8619 |  | 25 | 6 | 3 | 37.2 | 25 | 17 | 1372 | 136 | 1508 | 1958.918 | 0.279 | 0.0054 |  |  | 42.7445 | 57.7157 | [13 empty] | 34.8357 |  |  | 35.6725 |  |  | 8013.6906 | 38.8144 |  |  |  |  | 111.1488 | 7172.3317 | 2195.18 |  | 328.0245 | 26.6102 | 9.4707 |  |  |  |  | 297.7404 | 190.3653 | 18383.3766 | 27575.0649 | 0.52009 | 0.68429 | 0 | 0 | 0 | 0 | 0 | 0 | 0 | 0 | 0 | 0 | 0 | 0 | 0 | 0 | 0 | 0 | 0 | 0 | 0 | 0 | 0 | 0 | 0 | 0
Premium | Conventional SI | 2020 | High | Compact | AU | 8 | 7.04 | SI |  |  | 14.9734 | 568.7537 | 817.4289 | 3000 | 6 | 148953 | [14 empty] | 65 | 18 | 14 |  | 132 | 42 | 15 | 20 | 917.8619 |  | 25 | 6 | 3 | 37.2 | 25 | 17 | 1337 | 136 | 1473 | 1916.078 | 0.279 | 0.0054 |  |  | 38.2612 | 54.99 | [13 empty] | 32.3044 |  |  | 33.2956 |  |  | 8013.6906 | 38.8144 |  |  |  |  | 111.1488 | 4943.0943 | 2195.18 |  | 330.653 | 26.6102 | 9.4707 |  |  |  |  | 297.7404 | 190.3653 | 16156.7677 | 24235.1516 | 0.50919 | 0.63682 | 49.9411 | 0.38356 | 0.008417 | 63.6784 | 0.10587 | 0.055018 | 0.095833 | 0.010598 | 0.0071356 | 0.036948 | 0.00090768 | 0.0016323 | 285.4827 | 0.1255 | 0.00066314 | 289.4235 | 0.12178 | 2.8419 | 0.13305 | 0.023916 | 0.0098336 | 0.001969 | 0.0016339 | 0.001552
Premium | Conventional SI Turbo | 2020 | High | Compact | AU | 8 | 7.08 | SI |  |  | 14.9734 | 725.4991 | 992.8923 | 2000 | 4 | 154489 | [14 empty] | 65 | 18 | 14 |  | 127 | 42 | 15 | 20 | 917.8619 |  | 25 | 6 | 3 | 37.2 | 25 | 17 | 1332 | 136 | 1468 | 1909.958 | 0.279 | 0.0054 |  |  | 48.8058 | 66.7938 | [13 empty] | 39.2455 |  |  | 40.2481 |  |  | 8013.6906 | 38.8144 |  |  |  |  | 111.1488 | 4177.1556 | 2195.18 |  | 332.976 | 26.6102 | 9.4707 |  |  |  |  | 297.7404 | 190.3653 | 15393.1521 | 23089.7282 | 0.48081 | 0.59706 | 41.1082 | 0.31572 | 0.0069283 | 52.4159 | 0.087143 | 0.045287 | 0.078883 | 0.008724 | 0.0058735 | 0.030413 | 0.00074714 | 0.0013436 | 234.9906 | 0.10331 | 0.00054585 | 238.2344 | 0.10024 | 2.3392 | 0.10952 | 0.019686 | 0.0080943 | 0.0016207 | 0.0013449 | 0.0012775
Premium | EREV PHEV50 | 2020 | High | Compact | Voltec |  | 7.06 | SI |  |  | 12.4778 | 1047.8765 | 957.7377 | 2000 | 4 | 73743 |  | 116285 | 73743 | 100398.2904 | 16008.5808 | 12006.4356 | 114 | 53 | 51 | [5 empty] | 50 |  | 14 |  | 93 | 35 | 12 | 20 | 917.8619 | 30 | 25 |  |  | 37.2 | 25 | 17 | 1494 | 136 | 1630 | 2108.246 | 0.279 | 0.0054 | 65535 | 65535 | 84.5913 | 77.3147 | 163.6123 | 185.6495 | 75.6321 | 66.6661 | 50.1182 | 437.1284 | 344.687 | 139.7552 | 149.9324 | 400.9314 | 273.0382 | 144.335 | 206.1928 | 53.2956 | 247.8986 | 252.9578 | 52.5797 | 251.6764 | 256.8127 | 8013.6906 | 38.8144 | 30 | 1760.9439 | 697.71 | 442.458 |  | 3530.7147 | 884.5038 | 852.5303 | 30.9442 |  |  |  |  | 15 |  | 297.7404 | 190.3653 | 16785.4157 | 25178.1236 | 0.44255 | 0.62533 | 93.9641 | 0.20023 | 0.0027812 | 100.7081 | 0.022645 | 0.042475 | 0.079236 | 0.011475 | 0.0065518 | 0.063684 | 0.00042647 | 0.0017233 | 33.7767 | 0.014849 | 7.8459e-05 | 34.243 | 0.014409 | 0.33623 | 0.015742 | 0.013804 | 0.003968 | 0.00023296 | 0.0005943 | 0.00068494
Premium | Fuel Cell 300 | 2020 | High | Compact |  |  | 6.96 |  | 3.799 |  |  | 362.2022 | 477.8794 |  |  |  | 89857 | 116433 |  | 32967.1324 | 1404 |  | 8 | 53 |  | 3.799 |  |  | 102 | 86.2377 |  |  | 12 | 10 |  |  |  |  | 917.8619 | 30 | 25 |  |  | 37.2 | 25 | 17 | 1327 | 136 | 1463 | 1903.838 | 0.279 | 0.0054 |  |  | 93.3391 | 123.1489 | [13 empty] | 73.3245 |  |  | 75.7953 |  |  | 8013.6906 | 38.8144 |  | 647.2964 | 698.598 |  |  |  |  | 852.5303 |  |  |  | 6110.276 | 2104.318 | 11.8421 | 121.3681 | 297.7404 | 190.3653 | 19086.8396 | 28630.2595 | 0.68862 | 0.79137 | 150.6766 | 0.24761 | 0.0014595 | 158.4918 | 0.019317 | 0.036071 | 0.053336 | 0.0075207 | 0.0059889 | 0.039088 | 0.00062485 | 0.0016316 | 0 | 0 | 0 | 0 | 0 | 0 | 0 | 0.015708 | 0.0040142 | 0 | 0.00057394 | 0.00071755
Premium | Fuel Cell 400 | 2020 | High | Compact |  |  | 6.99 |  | 5.1271 |  |  | 479.3066 | 638.2477 |  |  |  | 92317 | 118851 |  | 32967.1324 | 1404 |  | 8 | 54 |  | 5.1271 |  |  | 105 | 116.385 |  |  | 12 | 10 |  |  |  |  | 917.8619 | 30 | 25 |  |  | 37.2 | 25 | 17 | 1363 | 136 | 1499 | 1947.902 | 0.279 | 0.0054 |  |  | 91.5231 | 121.8728 | [13 empty] | 72.1517 |  |  | 74.6645 |  |  | 8013.6906 | 38.8144 |  | 647.2964 | 713.106 |  |  |  |  | 852.5303 |  |  |  | 6277.556 | 2478.8422 | 11.8421 | 121.3681 | 297.7404 | 190.3653 | 19643.1518 | 29464.7278 | 0.67343 | 0.81313 | 153.1258 | 0.25164 | 0.0014832 | 161.068 | 0.019631 | 0.036657 | 0.054203 | 0.0076429 | 0.0060862 | 0.039723 | 0.00063501 | 0.0016581 | 0 | 0 | 0 | 0 | 0 | 0 | 0 | 0.015963 | 0.0040795 | 0 | 0.00058327 | 0.00072922
Premium | Fuel Cell HEV | 2020 | High | Compact |  |  | 7.01 |  | 5.6 |  |  | 525.5664 | 693.531 |  |  |  | 90424 | 120153 |  | 32967.1324 | 1404 |  | 8 | 54 |  | 5.6 |  |  | 103 | 127.12 |  |  | 12 | 10 |  |  |  |  | 917.8619 | 30 | 25 |  |  | 37.2 | 25 | 17 | 1372 | 136 | 1508 | 1958.918 | 0.279 | 0.0054 |  |  | 91.8806 | 121.2446 | [13 empty] | 72.1833 |  |  | 74.6171 |  |  | 8013.6906 | 38.8144 |  | 647.2964 | 720.918 |  |  |  |  | 852.5303 |  |  |  | 6148.832 | 2612.2 | 11.8421 | 121.3681 | 297.7404 | 190.3653 | 19655.5976 | 29483.3965 | 0.68839 | 0.81352 | 153.0587 | 0.25153 | 0.0014826 | 160.9974 | 0.019622 | 0.036641 | 0.054179 | 0.0076396 | 0.0060836 | 0.039706 | 0.00063473 | 0.0016574 | 0 | 0 | 0 | 0 | 0 | 0 | 0 | 0.015956 | 0.0040777 | 0 | 0.00058301 | 0.0007289
Premium | Micro Hybrid CI | 2020 | High | Compact | AU | 8 | 6.99 | CI |  |  | 14.8696 | 711.8674 | 938.2084 | 2200 | 4 | 137310 |  | 5000 |  | 1072.0385 | 840 |  |  | 9 | [6 empty] | 65 | 18 | 14 |  | 229 | 47 | 15 | 20 | 917.8619 |  | 30 |  |  | 37.2 | 25 | 17 | 1444 | 136 | 1580 | 2047.046 | 0.279 | 0.0054 |  |  | 47.874 | 63.0957 | [13 empty] | 38.1007 |  |  | 38.9222 |  |  | 8013.6906 | 98.8144 |  |  | 30 |  | 111.1488 | 5900.6271 | 2195.18 | 69.4329 | 357.4949 | [6 empty] | 297.7404 | 190.3653 | 17264.4944 | 25896.7416 | 0.52281 | 0.66824 | 39.6422 | 0.31696 | 0.00067814 | 49.3306 | 0.022853 | 0.035879 | 0.059425 | 0.0043483 | 0.0036856 | 0.016814 | 0.00055979 | 0.0010493 | 242.0513 | 0.10641 | 0.00056225 | 245.3926 | 0.10325 | 2.4095 | 0.11281 | 0.020277 | 0.0083375 | 0.0016694 | 0.0013854 | 0.0013158
Premium | Micro Hybrid CNG | 2020 | High | Compact | AU | 8 | 7.36 | CNG |  | 21.632 | 8.6413 | 382.765 | 499.069 | 2500 | 4 | 142689 |  | 5000 |  | 1072.0385 | 840 |  |  | 9 |  |  | 26.0627 | 69.8732 |  |  | 65 | 18 | 14 |  | 128 |  |  | 20 | 917.8619 |  | 25 |  |  | 37.2 | 25 | 17 | 1371.9359 | 136 | 1507.9359 | 1958.8395 | 0.279 | 0.0054 |  |  | 44.2948 | 57.7539 | [13 empty] | 35.4899 |  |  | 36.211 |  |  | 8013.6906 | 98.8144 |  |  | 30 |  | 111.1488 | 7172.3317 | 2195.18 | 69.4329 | 328.0245 | [6 empty] | 297.7404 | 190.3653 | 18506.7285 | 27760.0928 | 0.52181 | 0.68799 | 0 | 0 | 0 | 0 | 0 | 0 | 0 | 0 | 0 | 0 | 0 | 0 | 0 | 0 | 0 | 0 | 0 | 0 | 0 | 0 | 0 | 0 | 0 | 0
Premium | Micro Hybrid SI | 2020 | High | Compact | AU | 8 | 7.35 | SI |  |  | 14.9734 | 603.6932 | 817.3716 | 3000 | 6 | 148953 |  | 5000 |  | 1072.0385 | 840 |  |  | 9 | [6 empty] | 65 | 18 | 14 |  | 132 | 42 | 15 | 20 | 917.8619 |  | 25 |  |  | 37.2 | 25 | 17 | 1337 | 136 | 1473 | 1916.078 | 0.279 | 0.0054 |  |  | 40.6116 | 54.9862 | [13 empty] | 33.3432 |  |  | 34.1526 |  |  | 8013.6906 | 98.8144 |  |  | 30 |  | 111.1488 | 4943.0943 | 2195.18 | 69.4329 | 330.653 | [6 empty] | 297.7404 | 190.3653 | 16280.1197 | 24420.1795 | 0.50935 | 0.63902 | 48.3852 | 0.37161 | 0.0081548 | 61.6945 | 0.10257 | 0.053304 | 0.092847 | 0.010268 | 0.0069133 | 0.035797 | 0.0008794 | 0.0015814 | 276.5885 | 0.12159 | 0.00064248 | 280.4065 | 0.11799 | 2.7533 | 0.12891 | 0.023171 | 0.0095272 | 0.0019076 | 0.001583 | 0.0015036
Premium | Micro Hybrid SI Turbo | 2020 | High | Compact | AU | 8 | 7.34 | SI |  |  | 14.9734 | 754.6393 | 992.7232 | 2000 | 4 | 154489 |  | 5000 |  | 1072.0385 | 840 |  |  | 9 | [6 empty] | 65 | 18 | 14 |  | 127 | 42 | 15 | 20 | 917.8619 |  | 25 |  |  | 37.2 | 25 | 17 | 1332 | 136 | 1468 | 1909.958 | 0.279 | 0.0054 |  |  | 50.7661 | 66.7824 | [13 empty] | 40.0364 |  |  | 40.8946 |  |  | 8013.6906 | 98.8144 |  |  | 30 |  | 111.1488 | 4177.1556 | 2195.18 | 69.4329 | 332.976 | [6 empty] | 297.7404 | 190.3653 | 15516.5041 | 23274.7561 | 0.48208 | 0.60032 | 40.2962 | 0.30949 | 0.0067915 | 51.3804 | 0.085421 | 0.044392 | 0.077325 | 0.0085517 | 0.0057575 | 0.029812 | 0.00073238 | 0.0013171 | 230.3486 | 0.10127 | 0.00053507 | 233.5284 | 0.098263 | 2.293 | 0.10736 | 0.019297 | 0.0079344 | 0.0015887 | 0.0013184 | 0.0012522
Premium | Mild Hybrid BISG CI | 2020 | High | Compact | AU | 8 | 6.79 | CI |  |  | 14.8696 | 778.1838 | 956.7642 | 2200 | 4 | 137310 |  | 10000 |  | 7692.3309 | 403.2 |  | 5.9378 | 18 | [6 empty] | 65 | 18 | 14 |  | 229 | 47 | 15 | 20 | 917.8619 | 20 | 30 |  |  | 37.2 | 25 | 17 | 1479 | 136 | 1615 | 2089.886 | 0.279 | 0.0054 |  |  | 52.3338 | 64.3436 | [13 empty] | 40.1101 |  |  | 40.6876 |  |  | 8013.6906 | 38.8144 |  | 151.0358 | 60 |  | 111.1488 | 5900.6271 | 2195.18 | 426.2652 | 207.5566 |  |  |  |  | 9.4737 |  | 297.7404 | 190.3653 | 17601.8979 | 26402.8469 | 0.52929 | 0.67717 | 37.6563 | 0.30108 | 0.00064417 | 46.8594 | 0.021709 | 0.034081 | 0.056448 | 0.0041305 | 0.003501 | 0.015972 | 0.00053175 | 0.00099677 | 229.9254 | 0.10108 | 0.00053409 | 233.0993 | 0.098082 | 2.2888 | 0.10716 | 0.019262 | 0.0079199 | 0.0015858 | 0.001316 | 0.0012499
Premium | Mild Hybrid BISG CNG | 2020 | High | Compact | AU | 8 | 7.08 | CNG |  | 21.632 | 8.6413 | 416.5762 | 509.7965 | 2500 | 4 | 142689 |  | 10000 |  | 7692.3309 | 403.2 |  | 5.9378 | 18 |  |  | 26.0627 | 69.8732 |  |  | 65 | 18 | 14 |  | 128 |  |  | 20 | 917.8619 | 20 | 25 |  |  | 37.2 | 25 | 17 | 1406.9359 | 136 | 1542.9359 | 2001.6795 | 0.279 | 0.0054 |  |  | 48.2076 | 58.9953 | [13 empty] | 37.3195 |  |  | 37.8315 |  |  | 8013.6906 | 38.8144 |  | 151.0358 | 60 |  | 111.1488 | 7172.3317 | 2195.18 | 426.2652 | 193.95 |  |  |  |  | 9.4737 |  | 297.7404 | 190.3653 | 18859.9958 | 28289.9938 | 0.5302 | 0.69875 | 0 | 0 | 0 | 0 | 0 | 0 | 0 | 0 | 0 | 0 | 0 | 0 | 0 | 0 | 0 | 0 | 0 | 0 | 0 | 0 | 0 | 0 | 0 | 0
Premium | Mild Hybrid BISG SI | 2020 | High | Compact | AU | 8 | 6.96 | SI |  |  | 14.9734 | 625.4307 | 824.5226 | 3000 | 6 | 148953 |  | 10000 |  | 7692.3309 | 403.2 |  | 5.9378 | 18 | [6 empty] | 65 | 18 | 14 |  | 132 | 42 | 15 | 20 | 917.8619 | 20 | 25 |  |  | 37.2 | 25 | 17 | 1372 | 136 | 1508 | 1958.918 | 0.279 | 0.0054 |  |  | 42.074 | 55.4673 | [13 empty] | 34.0678 |  |  | 34.7983 |  |  | 8013.6906 | 38.8144 |  | 151.0358 | 60 |  | 111.1488 | 4943.0943 | 2195.18 | 426.2652 | 196.5785 |  |  |  |  | 9.4737 |  | 297.7404 | 190.3653 | 16633.387 | 24950.0804 | 0.51771 | 0.65018 | 47.356 | 0.36371 | 0.0079813 | 60.3822 | 0.10039 | 0.05217 | 0.090872 | 0.01005 | 0.0067662 | 0.035035 | 0.0008607 | 0.0015478 | 270.7052 | 0.11901 | 0.00062881 | 274.4421 | 0.11548 | 2.6948 | 0.12617 | 0.022678 | 0.0093245 | 0.001867 | 0.0015494 | 0.0014716
Premium | Mild Hybrid BISG SI Turbo | 2020 | High | Compact | AU | 8 | 7.05 | SI |  |  | 14.9734 | 799.1932 | 1008.2095 | 2000 | 4 | 154489 |  | 10000 |  | 7692.3309 | 403.2 |  | 5.9378 | 18 | [6 empty] | 65 | 18 | 14 |  | 127 | 42 | 15 | 20 | 917.8619 | 20 | 25 |  |  | 37.2 | 25 | 17 | 1367 | 136 | 1503 | 1952.798 | 0.279 | 0.0054 |  |  | 53.7633 | 67.8242 | [13 empty] | 41.4206 |  |  | 42.1308 |  |  | 8013.6906 | 38.8144 |  | 151.0358 | 60 |  | 111.1488 | 4177.1556 | 2195.18 | 426.2652 | 198.9016 |  |  |  |  | 9.4737 |  | 297.7404 | 190.3653 | 15869.7714 | 23804.6571 | 0.48981 | 0.61104 | 38.9496 | 0.29915 | 0.0065645 | 49.6635 | 0.082567 | 0.042909 | 0.074741 | 0.0082659 | 0.0055651 | 0.028816 | 0.00070791 | 0.001273 | 222.6511 | 0.097881 | 0.00051719 | 225.7246 | 0.094979 | 2.2164 | 0.10377 | 0.018652 | 0.0076693 | 0.0015356 | 0.0012743 | 0.0012104
Premium | Par HEV CI | 2020 | High | Compact | AUp | 8 | 5.45 | CI |  |  | 11.0731 | 707.7599 | 717.5086 | 2500 | 4 | 148961 |  | 28736 |  | 32967.1324 | 1404 |  | 8 | 48 | [6 empty] | 65 | 18 | 14 | 10 | 243 | 35 | 12 | 20 | 917.8619 | 30 | 25 |  |  | 37.2 | 25 | 17 | 1525 | 136 | 1661 | 2146.19 | 0.279 | 0.0054 |  |  | 63.917 | 64.7974 | [13 empty] | 44.1335 |  |  | 43.9178 |  |  | 8013.6906 | 38.8144 |  | 647.2964 | 172.416 |  | 111.1488 | 5900.6271 | 2405.33 | 852.5303 | 62.5074 | 26.6102 |  |  |  | 11.8421 |  | 297.7404 | 190.3653 | 18730.9191 | 28096.3786 | 0.54642 | 0.71208 | 34.2233 | 0.27363 | 0.00058544 | 42.5874 | 0.01973 | 0.030974 | 0.051302 | 0.0037539 | 0.0031818 | 0.014516 | 0.00048327 | 0.0009059 | 208.9643 | 0.091864 | 0.0004854 | 211.8489 | 0.08914 | 2.0802 | 0.097391 | 0.017506 | 0.0071979 | 0.0014412 | 0.001196 | 0.001136
Premium | Par HEV CNG | 2020 | High | Compact | AUp | 8 | 6.94 | CNG |  | 18.9454 | 7.5681 | 470.9329 | 466.0017 | 2500 | 4 | 131128 |  | 28717 |  | 32967.1324 | 1404 |  | 8 | 48 |  |  | 22.8258 | 61.1952 |  |  | 65 | 18 | 14 | 10 | 122 |  |  | 20 | 917.8619 | 30 | 25 |  |  | 37.2 | 25 | 17 | 1441 | 136 | 1577 | 2043.374 | 0.279 | 0.0054 |  |  | 62.226 | 61.5745 | [13 empty] | 42.7345 |  |  | 42.4126 |  |  | 8013.6906 | 38.8144 |  | 647.2964 | 172.302 |  | 111.1488 | 7172.3317 | 2405.33 | 852.5303 | 55.0243 | 26.6102 |  |  |  | 11.8421 |  | 297.7404 | 190.3653 | 19995.0264 | 29992.5397 | 0.54835 | 0.73473 | 0 | 0 | 0 | 0 | 0 | 0 | 0 | 0 | 0 | 0 | 0 | 0 | 0 | 0 | 0 | 0 | 0 | 0 | 0 | 0 | 0 | 0 | 0 | 0
Premium | Par HEV SI | 2020 | High | Compact | AUp | 8 | 6.53 | SI |  |  | 12.3875 | 721.2191 | 737.652 | 3000 | 6 | 139723 |  | 25653 |  | 29670.4191 | 1263.6 |  | 7 | 48 | [6 empty] | 65 | 18 | 14 | 10 | 127 | 35 | 12 | 20 | 917.8619 | 30 | 25 |  |  | 37.2 | 25 | 17 | 1408 | 136 | 1544 | 2002.982 | 0.279 | 0.0054 |  |  | 58.2214 | 59.548 | [13 empty] | 40.9374 |  |  | 40.7545 |  |  | 8013.6906 | 38.8144 |  | 582.5668 | 153.918 |  | 111.1488 | 4943.0943 | 2405.33 | 852.5303 | 58.6309 | 26.6102 |  |  |  | 11.8421 |  | 297.7404 | 190.3653 | 17686.2821 | 26529.4231 | 0.52719 | 0.67656 | 39.4093 | 0.30268 | 0.006642 | 50.2497 | 0.083541 | 0.043415 | 0.075623 | 0.0083635 | 0.0056308 | 0.029156 | 0.00071627 | 0.0012881 | 225.2792 | 0.099037 | 0.00052329 | 228.3889 | 0.0961 | 2.2426 | 0.10499 | 0.018872 | 0.0077598 | 0.0015537 | 0.0012894 | 0.0012247
Premium | Par HEV SI Turbo | 2020 | High | Compact | AUp | 8 | 6.9 | SI |  |  | 12.3875 | 882.9471 | 880.2796 | 2000 | 4 | 139223 |  | 24646 |  | 26373.7059 | 1123.2 |  | 7 | 48 | [6 empty] | 65 | 18 | 14 | 10 | 120 | 35 | 12 | 20 | 917.8619 | 30 | 25 |  |  | 37.2 | 25 | 17 | 1401 | 136 | 1537 | 1994.414 | 0.279 | 0.0054 |  |  | 71.2771 | 71.0618 | [13 empty] | 47.9957 |  |  | 47.7098 |  |  | 8013.6906 | 38.8144 |  | 517.8371 | 147.876 |  | 111.1488 | 4177.1556 | 2405.33 | 852.5303 | 58.4211 | 26.6102 |  |  |  | 11.8421 |  | 297.7404 | 190.3653 | 16849.362 | 25274.043 | 0.50169 | 0.63848 | 33.6137 | 0.25816 | 0.0056652 | 42.8599 | 0.071255 | 0.037031 | 0.064502 | 0.0071335 | 0.0048027 | 0.024868 | 0.00061093 | 0.0010986 | 192.1491 | 0.084472 | 0.00044634 | 194.8016 | 0.081967 | 1.9128 | 0.089554 | 0.016097 | 0.0066186 | 0.0013252 | 0.0010998 | 0.0010446
Premium | Par PHEV20 Turbo | 2020 | High | Compact | AUp | 8 | 6.91 | SI |  |  | 12.3875 | 872.3729 | 877.6281 | 1500 | 4 | 133639 |  | 34445 |  | 40189.686 | 8015.5008 | 6011.6256 | 60 | 48 | [6 empty] | 65 | 18 | 14 | 10 | 117 | 35 | 12 | 20 | 917.8619 | 30 | 25 |  |  | 37.2 | 25 | 17 | 1451 | 136 | 1587 | 2055.614 | 0.279 | 0.0054 | 210.0129 | 147.9336 | 70.4235 | 70.8477 | 137.6203 | 113.5464 | 45.0503 | 54.5772 | 34.5362 | 123.1489 | 112.5428 | 96.2954 | 83.1331 | 118.1982 | 82.6972 | 90.3724 | 129.1034 | 47.6906 | 181.1243 | 184.8207 | 47.4467 | 176.9973 | 180.6095 | 8013.6906 | 38.8144 | 30 | 1051.2275 | 206.67 |  | 111.1488 | 4177.1556 | 2405.33 | 852.5303 | 56.0779 | 26.6102 |  |  |  | 11.8421 |  | 297.7404 | 190.3653 | 17469.2032 | 26203.8048 | 0.46527 | 0.65591 | 19.5087 | 0.14983 | 0.003288 | 24.875 | 0.041355 | 0.021492 | 0.037436 | 0.0041401 | 0.0027874 | 0.014433 | 0.00035457 | 0.00063763 | 111.5193 | 0.049026 | 0.00025904 | 113.0587 | 0.047572 | 1.1101 | 0.051975 | 0.0093423 | 0.0038413 | 0.00076914 | 0.00063827 | 0.00060625
Premium | Par PHEV50 Turbo | 2020 | High | Compact | AUp | 8 | 6.85 | SI |  |  | 12.3875 | 874.9926 | 880.2796 | 1400 | 4 | 89836 |  | 85833 |  | 99503.469 | 20477.8692 | 15358.4019 | 154 | 52 | [6 empty] | 65 | 18 | 14 | 10 | 95 | 35 | 12 | 20 | 917.8619 | 30 | 25 |  |  | 37.2 | 25 | 17 | 1527 | 136 | 1663 | 2148.638 | 0.279 | 0.0054 | 20453.4292 | 5969.9095 | 70.635 | 71.0618 | 212.6293 | 226.8698 | 74.4664 | 69.7838 | 50.6514 | 352.6453 | 321.7708 | 183.4377 | 187.1132 | 337.9518 | 236.6342 | 185.0916 | 264.4166 | 47.809 | 312.9107 | 319.2966 | 47.5654 | 315.3519 | 321.7877 | 8013.6906 | 38.8144 | 30 | 2252.5656 | 514.998 |  | 111.1488 | 4177.1556 | 2405.33 | 852.5303 | 37.6972 | 26.6102 |  |  |  | 15 |  | 297.7404 | 190.3653 | 18963.6465 | 28445.4697 | 0.48961 | 0.7073 | 6.8178 | 0.052363 | 0.0011491 | 8.6931 | 0.014453 | 0.0075108 | 0.013083 | 0.0014469 | 0.00097412 | 0.005044 | 0.00012391 | 0.00022283 | 38.9729 | 0.017133 | 9.0529e-05 | 39.5109 | 0.016625 | 0.38796 | 0.018164 | 0.0032649 | 0.0013424 | 0.00026879 | 0.00022306 | 0.00021187
Premium | Split HEV | 2020 | High | Compact | Planetary |  | 7.08 | SI |  |  | 12.3875 | 1051.8864 | 987.7035 | 2500 | 4 | 82599 |  | 83776 | 64444 | 39560.5588 | 1684.8 |  | 10 | 51 | 50 | [5 empty] | 40 |  | 14 |  | 97 | 35 | 12 | 20 | 917.8619 | 30 | 25 |  |  | 37.2 | 25 | 17 | 1381 | 136 | 1517 | 1969.934 | 0.279 | 0.0054 |  |  | 84.915 | 79.7337 | [13 empty] | 54.0367 |  |  | 53.4567 |  |  | 8013.6906 | 38.8144 |  | 776.7557 | 502.656 | 386.664 |  | 3530.7147 | 805.1939 | 852.5303 | 34.6604 |  |  |  |  | 11.8421 | 145.6417 | 297.7404 | 190.3653 | 15587.2696 | 23380.9043 | 0.47062 | 0.59207 | 29.8559 | 0.2293 | 0.0050319 | 38.0683 | 0.063289 | 0.032891 | 0.057291 | 0.006336 | 0.0042658 | 0.022088 | 0.00054263 | 0.00097582 | 170.6678 | 0.075029 | 0.00039644 | 173.0237 | 0.072804 | 1.6989 | 0.079542 | 0.014297 | 0.0058787 | 0.0011771 | 0.0009768 | 0.00092779
Premium | Split PHEV20 | 2020 | High | Compact | Planetary |  | 6.82 | SI |  |  | 12.3875 | 1001.2802 | 968.0151 | 2500 | 4 | 85050 |  | 89948 | 66356 | 46056.504 | 7085.5344 | 5314.1508 | 53 | 52 | 50 | [5 empty] | 40 |  | 14 |  | 98 | 35 | 12 | 20 | 917.8619 | 30 | 25 |  |  | 37.2 | 25 | 17 | 1426 | 136 | 1562 | 2025.014 | 0.279 | 0.0054 | 1488.699 | 8876.0164 | 80.8297 | 78.1443 | 175.827 | 197.8178 | 31.1443 | 27.6911 | 20.7133 | 166.8187 | 153.7349 | 99.5136 | 101.8246 | 165.644 | 112.4659 | 100.5535 | 143.6479 | 52.5368 | 265.3184 | 270.733 | 52.1054 | 269.0882 | 274.5798 | 8013.6906 | 38.8144 | 30 | 1051.2275 | 539.688 | 398.136 |  | 3530.7147 | 813.34 | 852.5303 | 35.6889 |  |  |  |  | 11.8421 | 138.1695 | 297.7404 | 190.3653 | 15941.9478 | 23912.9217 | 0.43241 | 0.59975 | 14.3449 | 0.11017 | 0.0024177 | 18.2908 | 0.030409 | 0.015803 | 0.027527 | 0.0030443 | 0.0020496 | 0.010613 | 0.00026072 | 0.00046886 | 82.0011 | 0.036049 | 0.00019048 | 83.1331 | 0.03498 | 0.81629 | 0.038218 | 0.0068695 | 0.0028246 | 0.00056556 | 0.00046933 | 0.00044578
Base | BEV200 | 2020 | High | Midsize |  |  | 7.98 | [10 empty] | 108793 |  | 125514.0288 | 42114.3322 | 37902.8989 | 172 | 53 | [8 empty] | 12 | 10 |  |  |  |  | 1027.5162 | 30 | 15 |  |  | 38 | 30 | 18 | 1406 | 136 | 1542 | 2000.534 | 0.27 | 0.0054 |  |  |  |  | 126.5235 | 153.0156 | 306.5948 | 253.513 | 197.8956 | [9 empty] | 197.7785 | 201.8148 |  | 202.32 | 206.449 | 10743.419 | 38.8144 | 30 | 4000.8616 | 652.758 |  |  |  |  | 852.5303 | [5 empty] | 11.8421 |  | 297.7404 | 190.3653 | 16818.3311 | 25227.4966 | 0.48856 | 0.61764 | 86.1857 | 0.15156 | 0.0017474 | 91.1958 | 0.0099043 | 0.035202 | 0.066456 | 0.010004 | 0.0055864 | 0.058053 | 0.0003123 | 0.0014977 | 0 | 0 | 0 | 0 | 0 | 0 | 0 | 0.010741 | 0.002745 | 0 | 0.00039247 | 0.00049068
Base | BEV300 | 2020 | High | Midsize |  |  | 7.64 | [10 empty] | 114934 |  | 132637.0122 | 65414.0945 | 58872.685 | 268 | 53 | [8 empty] | 12 | 10 |  |  |  |  | 1027.5162 | 30 | 15 |  |  | 38 | 30 | 18 | 1502 | 136 | 1638 | 2118.038 | 0.27 | 0.0054 |  |  |  |  | 130.0018 | 160.1272 | 463.4835 | 376.2865 | 296.9714 | [9 empty] | 205.0832 | 209.2686 |  | 210.2475 | 214.5383 | 10743.419 | 38.8144 | 30 | 6214.339 | 689.604 |  |  |  |  | 852.5303 | [5 empty] | 11.8421 |  | 297.7404 | 190.3653 | 19068.6545 | 28602.9818 | 0.53754 | 0.69889 | 89.3689 | 0.15716 | 0.001812 | 94.564 | 0.01027 | 0.036502 | 0.06891 | 0.010374 | 0.0057927 | 0.060197 | 0.00032384 | 0.001553 | 0 | 0 | 0 | 0 | 0 | 0 | 0 | 0.011138 | 0.0028464 | 0 | 0.00040697 | 0.0005088
Base | BEV400 | 2020 | High | Midsize |  |  | 7.65 | [10 empty] | 123369 |  | 142355.8782 | 96640.6874 | 86976.6187 | 395 | 54 | [8 empty] | 12 | 10 |  |  |  |  | 1027.5162 | 30 | 15 |  |  | 38 | 30 | 18 | 1630 | 136 | 1766 | 2274.71 | 0.27 | 0.0054 |  |  |  |  | 148.5957 | 169.7005 | 599.061 | 524.5586 | 395.8744 | [9 empty] | 225.8469 | 230.4561 |  | 229.4649 | 234.1479 | 10743.419 | 38.8144 | 30 | 9180.8653 | 740.214 |  |  |  |  | 852.5303 | [5 empty] | 11.8421 |  | 297.7404 | 190.3653 | 22085.7908 | 33128.6863 | 0.6046 | 0.80914 | 98.4171 | 0.17307 | 0.0019954 | 104.1381 | 0.01131 | 0.040197 | 0.075887 | 0.011424 | 0.0063792 | 0.066292 | 0.00035662 | 0.0017103 | 0 | 0 | 0 | 0 | 0 | 0 | 0 | 0.012266 | 0.0031346 | 0 | 0.00044817 | 0.00056032
Base | BEV500 | 2020 | High | Midsize |  |  | 7.65 | [10 empty] | 133436 |  | 153922.7484 | 133417.6618 | 120075.8956 | 546 | 55 | [8 empty] | 12 | 10 |  |  |  |  | 1027.5162 | 30 | 15 |  |  | 38 | 30 | 18 | 1782 | 136 | 1918 | 2460.758 | 0.27 | 0.0054 |  |  |  |  | 170.4653 | 176.8731 | 720.9316 | 694.8137 | 496.425 | [9 empty] | 247.6412 | 252.6951 |  | 248.7396 | 253.816 | 10743.419 | 38.8144 | 30 | 12674.6779 | 800.616 |  |  |  |  | 852.5303 | [5 empty] | 11.8421 |  | 297.7404 | 190.3653 | 25640.0054 | 38460.0081 | 0.68328 | 0.9387 | 107.9143 | 0.18978 | 0.002188 | 114.1875 | 0.012401 | 0.044077 | 0.08321 | 0.012526 | 0.0069948 | 0.072689 | 0.00039104 | 0.0018753 | 0 | 0 | 0 | 0 | 0 | 0 | 0 | 0.013449 | 0.0034371 | 0 | 0.00049142 | 0.00061439
Base | Conventional CI | 2020 | High | Midsize | AU | 8 | 7.98 | CI |  |  | 12.0222 | 583.9072 | 777.8736 | 2000 | 4 | 117316 | [14 empty] | 80 | 18 | 17 |  | 205 | 38 | 12 | 20 | 1027.5162 |  | 20 | 8 | 4 | 38 | 30 | 18 | 1536 | 136 | 1672 | 2159.654 | 0.27 | 0.0054 |  |  | 48.5689 | 64.7029 | [13 empty] | 38.7204 |  |  | 39.5997 |  |  | 10743.419 | 38.8144 |  |  |  |  | 111.1488 | 5900.6271 | 2195.18 |  | 349.105 | 26.6102 | 9.4707 |  |  |  |  | 297.7404 | 190.3653 | 19862.481 | 29793.7214 | 0.54779 | 0.76003 | 39.0078 | 0.31189 | 0.00066729 | 48.5412 | 0.022488 | 0.035304 | 0.058474 | 0.0042787 | 0.0036266 | 0.016545 | 0.00055083 | 0.0010326 | 238.1776 | 0.10471 | 0.00055325 | 241.4654 | 0.1016 | 2.371 | 0.11101 | 0.019953 | 0.0082041 | 0.0016427 | 0.0013632 | 0.0012948
Base | Conventional CNG | 2020 | High | Midsize | AU | 8 | 8 | CNG |  | 22.1405 | 8.8444 | 374.4902 | 510.2476 | 2500 | 4 | 133781 | [10 empty] | 26.6753 | 71.5155 |  |  | 80 | 18 | 17 |  | 124 |  |  | 20 | 1027.5162 |  | 18 | 7 | 3 | 38 | 30 | 18 | 1499 | 136 | 1635 | 2114.366 | 0.27 | 0.0054 |  |  | 42.3421 | 57.6916 | [13 empty] | 34.6593 |  |  | 35.5251 |  |  | 10743.419 | 38.8144 |  |  |  |  | 111.1488 | 7172.3317 | 2195.18 |  | 324.2865 | 26.6102 | 9.4707 |  |  |  |  | 297.7404 | 190.3653 | 21109.367 | 31664.0505 | 0.54726 | 0.78185 | 0 | 0 | 0 | 0 | 0 | 0 | 0 | 0 | 0 | 0 | 0 | 0 | 0 | 0 | 0 | 0 | 0 | 0 | 0 | 0 | 0 | 0 | 0 | 0
Base | Conventional SI | 2020 | High | Midsize | AU | 8 | 8.02 | SI |  |  | 12.1213 | 469.9758 | 674.0352 | 3000 | 6 | 135764 | [14 empty] | 80 | 18 | 17 |  | 125 | 34 | 12 | 20 | 1027.5162 |  | 18 | 7 | 3 | 38 | 30 | 18 | 1448 | 136 | 1584 | 2051.942 | 0.27 | 0.0054 |  |  | 39.0553 | 56.0128 | [13 empty] | 32.8698 |  |  | 33.8709 |  |  | 10743.419 | 38.8144 |  |  |  |  | 111.1488 | 4943.0943 | 2195.18 |  | 325.1186 | 26.6102 | 9.4707 |  |  |  |  | 297.7404 | 190.3653 | 18880.9617 | 28321.4426 | 0.53775 | 0.73289 | 49.082 | 0.37697 | 0.0082722 | 62.583 | 0.10405 | 0.054071 | 0.094184 | 0.010416 | 0.0070128 | 0.036312 | 0.00089207 | 0.0016042 | 280.5718 | 0.12334 | 0.00065173 | 284.4448 | 0.11969 | 2.793 | 0.13076 | 0.023504 | 0.0096644 | 0.0019351 | 0.0016058 | 0.0015253
Base | Conventional SI Turbo | 2020 | High | Midsize | AU | 8 | 7.92 | SI |  |  | 12.1213 | 583.1584 | 802.8353 | 2000 | 4 | 143998 | [14 empty] | 80 | 18 | 17 |  | 122 | 34 | 12 | 20 | 1027.5162 |  | 18 | 7 | 3 | 38 | 30 | 18 | 1445 | 136 | 1581 | 2048.27 | 0.27 | 0.0054 |  |  | 48.4609 | 66.7161 | [13 empty] | 39.0872 |  |  | 40.1099 |  |  | 10743.419 | 38.8144 |  |  |  |  | 111.1488 | 4177.1556 | 2195.18 |  | 328.5738 | 26.6102 | 9.4707 |  |  |  |  | 297.7404 | 190.3653 | 18118.4783 | 27177.7174 | 0.5119 | 0.69463 | 41.2747 | 0.317 | 0.0069564 | 52.6281 | 0.087495 | 0.04547 | 0.079203 | 0.0087593 | 0.0058973 | 0.030536 | 0.00075017 | 0.001349 | 235.9423 | 0.10372 | 0.00054806 | 239.1993 | 0.10065 | 2.3487 | 0.10996 | 0.019766 | 0.0081271 | 0.0016273 | 0.0013504 | 0.0012826
Base | EREV PHEV50 | 2020 | High | Midsize | Voltec |  | 8.06 | SI |  |  | 12.4778 | 1069.7281 | 976.8096 | 1800 | 4 | 68599 |  | 107700 | 68599 | 106004.3328 | 15866.4096 | 11899.8072 | 113 | 53 | 50 | [5 empty] | 50 |  | 14 |  | 90 | 35 | 10 | 20 | 1027.5162 | 30 | 15 |  |  | 38 | 30 | 18 | 1594 | 136 | 1730 | 2230.646 | 0.27 | 0.0054 | 65535 | 65535 | 86.3553 | 78.8543 | 161.9539 | 184.2744 | 75.7259 | 66.5681 | 50.1234 | 447.9848 | 349.5118 | 138.1239 | 148.5357 | 408.6635 | 278.3045 | 142.8093 | 204.0132 | 54.1651 | 245.7116 | 250.7261 | 53.4418 | 249.538 | 254.6306 | 10743.419 | 38.8144 | 30 | 1745.3051 | 646.2 | 411.594 |  | 3530.7147 | 867.4073 | 852.5303 | 28.7857 |  |  |  |  | 11.8421 |  | 297.7404 | 190.3653 | 19394.7183 | 29092.0775 | 0.50921 | 0.71811 | 92.9215 | 0.19774 | 0.0027435 | 99.5807 | 0.022301 | 0.041971 | 0.078303 | 0.011343 | 0.0064755 | 0.062974 | 0.00042106 | 0.0017035 | 33.1376 | 0.014568 | 7.6974e-05 | 33.595 | 0.014136 | 0.32987 | 0.015444 | 0.013634 | 0.0039163 | 0.00022855 | 0.00058641 | 0.00067617
Base | Fuel Cell 300 | 2020 | High | Midsize |  |  | 8 |  | 3.7162 |  |  | 367.4282 | 467.461 |  |  |  | 79890 | 109169 |  | 32967.1324 | 1404 |  | 8 | 53 |  | 3.7162 |  |  | 91 | 84.3576 |  |  | 12 | 10 |  |  |  |  | 1027.5162 | 30 | 15 |  |  | 38 | 30 | 18 | 1421 | 136 | 1557 | 2018.894 | 0.27 | 0.0054 |  |  | 96.7961 | 123.1489 | [13 empty] | 74.9773 |  |  | 77.1701 |  |  | 10743.419 | 38.8144 |  | 647.2964 | 655.014 |  |  |  |  | 852.5303 |  |  |  | 5432.52 | 2080.9684 | 8.6842 | 121.3681 | 297.7404 | 190.3653 | 21068.7205 | 31603.0808 | 0.7371 | 0.85958 | 147.3551 | 0.24215 | 0.0014273 | 154.998 | 0.018891 | 0.035275 | 0.05216 | 0.0073549 | 0.0058569 | 0.038226 | 0.00061108 | 0.0015956 | 0 | 0 | 0 | 0 | 0 | 0 | 0 | 0.015361 | 0.0039257 | 0 | 0.00056128 | 0.00070174
Base | Fuel Cell 400 | 2020 | High | Midsize |  |  | 7.94 |  | 5.0008 |  |  | 488.4046 | 625.7684 |  |  |  | 81341 | 111347 |  | 36263.8456 | 1544.4 |  | 9 | 53 |  | 5.0008 |  |  | 92 | 113.517 |  |  | 12 | 10 |  |  |  |  | 1027.5162 | 30 | 15 |  |  | 38 | 30 | 18 | 1453 | 136 | 1589 | 2058.062 | 0.27 | 0.0054 |  |  | 95.6156 | 122.5075 | [13 empty] | 74.2671 |  |  | 76.5032 |  |  | 10743.419 | 38.8144 |  | 712.0261 | 668.082 |  |  |  |  | 852.5303 |  |  |  | 5531.188 | 2443.2256 | 8.6842 | 133.5049 | 297.7404 | 190.3653 | 21619.5802 | 32429.3703 | 0.71694 | 0.88035 | 148.7642 | 0.24447 | 0.001441 | 156.4802 | 0.019072 | 0.035613 | 0.052659 | 0.0074252 | 0.0059129 | 0.038592 | 0.00061692 | 0.0016108 | 0 | 0 | 0 | 0 | 0 | 0 | 0 | 0.015508 | 0.0039633 | 0 | 0.00056665 | 0.00070845
Base | Fuel Cell HEV | 2020 | High | Midsize |  |  | 7.94 |  | 5.6 |  |  | 542.5202 | 697.1244 |  |  |  | 82137 | 112247 |  | 36263.8456 | 1544.4 |  | 9 | 53 |  | 5.6 |  |  | 93 | 127.12 |  |  | 12 | 10 |  |  |  |  | 1027.5162 | 30 | 15 |  |  | 38 | 30 | 18 | 1467 | 136 | 1603 | 2075.198 | 0.27 | 0.0054 |  |  | 94.8445 | 121.8728 | [13 empty] | 73.7514 |  |  | 75.9982 |  |  | 10743.419 | 38.8144 |  | 712.0261 | 673.482 |  |  |  |  | 852.5303 |  |  |  | 5585.316 | 2612.2 | 8.6842 | 133.5049 | 297.7404 | 190.3653 | 21848.0826 | 32772.1239 | 0.73093 | 0.88931 | 149.8043 | 0.24618 | 0.001451 | 157.5742 | 0.019205 | 0.035862 | 0.053027 | 0.0074771 | 0.0059542 | 0.038861 | 0.00062123 | 0.0016221 | 0 | 0 | 0 | 0 | 0 | 0 | 0 | 0.015617 | 0.003991 | 0 | 0.00057061 | 0.0007134
Base | Micro Hybrid CI | 2020 | High | Midsize | AU | 8 | 8.03 | CI |  |  | 12.0222 | 590.6394 | 776.8906 | 2000 | 4 | 117316 |  | 5000 |  | 1072.0385 | 840 |  |  | 9 | [6 empty] | 80 | 18 | 17 |  | 205 | 38 | 12 | 20 | 1027.5162 |  | 20 |  |  | 38 | 30 | 18 | 1533 | 136 | 1669 | 2155.982 | 0.27 | 0.0054 |  |  | 49.1289 | 64.6211 | [13 empty] | 38.9289 |  |  | 39.7613 |  |  | 10743.419 | 98.8144 |  |  | 30 |  | 111.1488 | 5900.6271 | 2195.18 | 69.4329 | 349.105 | [6 empty] | 297.7404 | 190.3653 | 19985.8329 | 29978.7493 | 0.54975 | 0.7641 | 38.7988 | 0.31022 | 0.00066371 | 48.2812 | 0.022367 | 0.035115 | 0.05816 | 0.0042558 | 0.0036072 | 0.016457 | 0.00054788 | 0.001027 | 236.9017 | 0.10415 | 0.00055029 | 240.172 | 0.10106 | 2.3583 | 0.11041 | 0.019846 | 0.0081602 | 0.0016339 | 0.0013559 | 0.0012879
Base | Micro Hybrid CNG | 2020 | High | Midsize | AU | 8 | 8.3 | CNG |  | 22.1405 | 8.8444 | 388.5128 | 510.6359 | 2500 | 4 | 133781 |  | 5000 |  | 1072.0385 | 840 |  |  | 9 |  |  | 26.6753 | 71.5155 |  |  | 80 | 18 | 17 |  | 124 |  |  | 20 | 1027.5162 |  | 18 |  |  | 38 | 30 | 18 | 1498.1908 | 136 | 1634.1908 | 2113.3755 | 0.27 | 0.0054 |  |  | 43.9275 | 57.7355 | [13 empty] | 35.3348 |  |  | 36.0827 |  |  | 10743.419 | 98.8144 |  |  | 30 |  | 111.1488 | 7172.3317 | 2195.18 | 69.4329 | 324.2865 | [6 empty] | 297.7404 | 190.3653 | 21232.7189 | 31849.0784 | 0.54879 | 0.78551 | 0 | 0 | 0 | 0 | 0 | 0 | 0 | 0 | 0 | 0 | 0 | 0 | 0 | 0 | 0 | 0 | 0 | 0 | 0 | 0 | 0 | 0 | 0 | 0
Base | Micro Hybrid SI | 2020 | High | Midsize | AU | 8 | 8.34 | SI |  |  | 12.1213 | 498.0164 | 674.1155 | 3000 | 6 | 135764 |  | 5000 |  | 1072.0385 | 840 |  |  | 9 | [6 empty] | 80 | 18 | 17 |  | 125 | 34 | 12 | 20 | 1027.5162 |  | 18 |  |  | 38 | 30 | 18 | 1447 | 136 | 1583 | 2050.718 | 0.27 | 0.0054 |  |  | 41.3855 | 56.0194 | [13 empty] | 33.896 |  |  | 34.7184 |  |  | 10743.419 | 98.8144 |  |  | 30 |  | 111.1488 | 4943.0943 | 2195.18 | 69.4329 | 325.1186 | [6 empty] | 297.7404 | 190.3653 | 19004.3137 | 28506.4705 | 0.53785 | 0.7352 | 47.596 | 0.36555 | 0.0080218 | 60.6882 | 0.1009 | 0.052434 | 0.091333 | 0.010101 | 0.0068005 | 0.035213 | 0.00086506 | 0.0015556 | 272.0771 | 0.11961 | 0.000632 | 275.8329 | 0.11606 | 2.7084 | 0.12681 | 0.022793 | 0.0093718 | 0.0018765 | 0.0015572 | 0.0014791
Base | Micro Hybrid SI Turbo | 2020 | High | Midsize | AU | 8 | 8.2 | SI |  |  | 12.1213 | 604.1958 | 802.7214 | 2000 | 4 | 143998 |  | 5000 |  | 1072.0385 | 840 |  |  | 9 | [6 empty] | 80 | 18 | 17 |  | 122 | 34 | 12 | 20 | 1027.5162 |  | 18 |  |  | 38 | 30 | 18 | 1444 | 136 | 1580 | 2047.046 | 0.27 | 0.0054 |  |  | 50.2091 | 66.7067 | [13 empty] | 39.7985 |  |  | 40.6923 |  |  | 10743.419 | 98.8144 |  |  | 30 |  | 111.1488 | 4177.1556 | 2195.18 | 69.4329 | 328.5738 | [6 empty] | 297.7404 | 190.3653 | 18241.8302 | 27362.7453 | 0.51312 | 0.698 | 40.5371 | 0.31134 | 0.0068321 | 51.6876 | 0.085932 | 0.044658 | 0.077787 | 0.0086028 | 0.0057919 | 0.029991 | 0.00073676 | 0.0013249 | 231.7258 | 0.10187 | 0.00053827 | 234.9246 | 0.09885 | 2.3067 | 0.108 | 0.019412 | 0.0079819 | 0.0015982 | 0.0013263 | 0.0012597
Base | Mild Hybrid BISG CI | 2020 | High | Midsize | AU | 8 | 7.7 | CI |  |  | 12.0222 | 649.0702 | 794.7065 | 2000 | 4 | 117316 |  | 10000 |  | 7692.3309 | 403.2 |  | 5.9378 | 18 | [6 empty] | 80 | 18 | 17 |  | 205 | 38 | 12 | 20 | 1027.5162 | 20 | 20 |  |  | 38 | 30 | 18 | 1567 | 136 | 1703 | 2197.598 | 0.27 | 0.0054 |  |  | 53.9891 | 66.103 | [13 empty] | 41.1242 |  |  | 41.7013 |  |  | 10743.419 | 38.8144 |  | 151.0358 | 60 |  | 111.1488 | 5900.6271 | 2195.18 | 426.2652 | 199.1667 |  |  |  |  | 7.8947 |  | 297.7404 | 190.3653 | 20321.6575 | 30482.4862 | 0.58356 | 0.77284 | 36.7277 | 0.29366 | 0.00062828 | 45.7039 | 0.021173 | 0.033241 | 0.055056 | 0.0040286 | 0.0034146 | 0.015578 | 0.00051864 | 0.0009722 | 224.2557 | 0.098587 | 0.00052092 | 227.3513 | 0.095663 | 2.2324 | 0.10452 | 0.018787 | 0.0077246 | 0.0015467 | 0.0012835 | 0.0012191
Base | Mild Hybrid BISG CNG | 2020 | High | Midsize | AU | 8 | 7.95 | CNG |  | 22.1405 | 8.8444 | 424.436 | 522.5386 | 2500 | 4 | 133781 |  | 10000 |  | 7692.3309 | 403.2 |  | 5.9378 | 18 |  |  | 26.6753 | 71.5155 |  |  | 80 | 18 | 17 |  | 124 |  |  | 20 | 1027.5162 | 20 | 18 |  |  | 38 | 30 | 18 | 1532.1908 | 136 | 1668.1908 | 2154.9915 | 0.27 | 0.0054 |  |  | 47.9892 | 59.0813 | [13 empty] | 37.2557 |  |  | 37.7902 |  |  | 10743.419 | 38.8144 |  | 151.0358 | 60 |  | 111.1488 | 7172.3317 | 2195.18 | 426.2652 | 190.212 |  |  |  |  | 7.8947 |  | 297.7404 | 190.3653 | 21584.4073 | 32376.6109 | 0.58622 | 0.79612 | 0 | 0 | 0 | 0 | 0 | 0 | 0 | 0 | 0 | 0 | 0 | 0 | 0 | 0 | 0 | 0 | 0 | 0 | 0 | 0 | 0 | 0 | 0 | 0
Base | Mild Hybrid BISG SI | 2020 | High | Midsize | AU | 8 | 7.84 | SI |  |  | 12.1213 | 519.4582 | 682.5358 | 3000 | 6 | 135764 |  | 10000 |  | 7692.3309 | 403.2 |  | 5.9378 | 18 | [6 empty] | 80 | 18 | 17 |  | 125 | 34 | 12 | 20 | 1027.5162 | 20 | 18 |  |  | 38 | 30 | 18 | 1481 | 136 | 1617 | 2092.334 | 0.27 | 0.0054 |  |  | 43.1673 | 56.7192 | [13 empty] | 34.798 |  |  | 35.5327 |  |  | 10743.419 | 38.8144 |  | 151.0358 | 60 |  | 111.1488 | 4943.0943 | 2195.18 | 426.2652 | 191.0441 |  |  |  |  | 7.8947 |  | 297.7404 | 190.3653 | 19356.002 | 29034.003 | 0.57206 | 0.74602 | 46.3623 | 0.35608 | 0.0078139 | 59.1152 | 0.09828 | 0.051075 | 0.088965 | 0.009839 | 0.0066243 | 0.0343 | 0.00084264 | 0.0015153 | 265.025 | 0.11651 | 0.00061562 | 268.6834 | 0.11305 | 2.6382 | 0.12352 | 0.022202 | 0.0091289 | 0.0018279 | 0.0015168 | 0.0014407
Base | Mild Hybrid BISG SI Turbo | 2020 | High | Midsize | AU | 8 | 7.74 | SI |  |  | 12.1213 | 650.3552 | 818.4351 | 2000 | 4 | 143998 |  | 10000 |  | 7692.3309 | 403.2 |  | 5.9378 | 18 | [6 empty] | 80 | 18 | 17 |  | 122 | 34 | 12 | 20 | 1027.5162 | 20 | 18 |  |  | 38 | 30 | 18 | 1478 | 136 | 1614 | 2088.662 | 0.27 | 0.0054 |  |  | 54.045 | 68.0125 | [13 empty] | 41.568 |  |  | 42.2706 |  |  | 10743.419 | 38.8144 |  | 151.0358 | 60 |  | 111.1488 | 4177.1556 | 2195.18 | 426.2652 | 194.4993 |  |  |  |  | 7.8947 |  | 297.7404 | 190.3653 | 18593.5186 | 27890.2778 | 0.54542 | 0.70812 | 38.8115 | 0.29808 | 0.0065412 | 49.4873 | 0.082274 | 0.042757 | 0.074476 | 0.0082366 | 0.0055454 | 0.028714 | 0.0007054 | 0.0012685 | 221.8614 | 0.097534 | 0.00051535 | 224.924 | 0.094642 | 2.2085 | 0.1034 | 0.018586 | 0.0076421 | 0.0015302 | 0.0012698 | 0.0012061
Base | Par HEV CI | 2020 | High | Midsize | AUp | 8 | 5.78 | CI |  |  | 11.0731 | 719.4907 | 725.5032 | 2200 | 4 | 140284 |  | 30759 |  | 32967.1324 | 1404 |  | 8 | 48 | [6 empty] | 80 | 18 | 17 | 10 | 233 | 35 | 10 | 20 | 1027.5162 | 30 | 15 |  |  | 38 | 30 | 18 | 1638 | 136 | 1774 | 2284.502 | 0.27 | 0.0054 |  |  | 64.9764 | 65.5193 | [13 empty] | 44.6495 |  |  | 44.4107 |  |  | 10743.419 | 38.8144 |  | 647.2964 | 184.554 |  | 111.1488 | 5900.6271 | 2405.33 | 852.5303 | 58.8663 | 26.6102 |  |  |  | 8.6842 |  | 297.7404 | 190.3653 | 21465.9865 | 32198.9798 | 0.60194 | 0.80914 | 33.8279 | 0.27047 | 0.00057868 | 42.0953 | 0.019502 | 0.030616 | 0.050709 | 0.0037105 | 0.003145 | 0.014348 | 0.00047769 | 0.00089544 | 206.5497 | 0.090803 | 0.00047979 | 209.4009 | 0.08811 | 2.0561 | 0.096266 | 0.017303 | 0.0071147 | 0.0014246 | 0.0011822 | 0.0011229
Base | Par HEV CNG | 2020 | High | Midsize | AUp | 8 | 7.92 | CNG |  | 18.7322 | 7.4829 | 473.1414 | 468.108 | 2500 | 4 | 119148 |  | 30887 |  | 32967.1324 | 1404 |  | 8 | 48 |  |  | 22.5689 | 60.5064 |  |  | 80 | 18 | 17 | 10 | 116 |  |  | 20 | 1027.5162 | 30 | 15 |  |  | 38 | 30 | 18 | 1559 | 136 | 1695 | 2187.806 | 0.27 | 0.0054 |  |  | 63.2297 | 62.557 | [13 empty] | 43.3107 |  |  | 42.9877 |  |  | 10743.419 | 38.8144 |  | 647.2964 | 185.322 |  | 111.1488 | 7172.3317 | 2405.33 | 852.5303 | 49.9972 | 26.6102 |  |  |  | 8.6842 |  | 297.7404 | 190.3653 | 22729.5899 | 34094.3848 | 0.60413 | 0.83198 | 0 | 0 | 0 | 0 | 0 | 0 | 0 | 0 | 0 | 0 | 0 | 0 | 0 | 0 | 0 | 0 | 0 | 0 | 0 | 0 | 0 | 0 | 0 | 0
Base | Par HEV SI | 2020 | High | Midsize | AUp | 8 | 7.09 | SI |  |  | 12.3875 | 745.1983 | 749.0296 | 2500 | 4 | 131319 |  | 28807 |  | 32967.1324 | 1404 |  | 8 | 48 | [6 empty] | 80 | 18 | 17 | 10 | 123 | 35 | 10 | 20 | 1027.5162 | 30 | 15 |  |  | 38 | 30 | 18 | 1528 | 136 | 1664 | 2149.862 | 0.27 | 0.0054 |  |  | 60.1571 | 60.4664 | [13 empty] | 41.795 |  |  | 41.5399 |  |  | 10743.419 | 38.8144 |  | 647.2964 | 172.842 |  | 111.1488 | 4036.7448 | 2405.33 | 852.5303 | 55.1044 | 26.6102 |  |  |  | 8.6842 |  | 297.7404 | 190.3653 | 19586.6303 | 29379.9454 | 0.56521 | 0.74329 | 38.6007 | 0.29647 | 0.0065057 | 49.2186 | 0.081827 | 0.042524 | 0.074071 | 0.0081918 | 0.0055153 | 0.028558 | 0.00070157 | 0.0012616 | 220.6566 | 0.097005 | 0.00051256 | 223.7025 | 0.094128 | 2.1965 | 0.10284 | 0.018485 | 0.0076006 | 0.0015219 | 0.0012629 | 0.0011995
Base | Par HEV SI Turbo | 2020 | High | Midsize | AUp | 8 | 7.66 | SI |  |  | 12.3875 | 882.9471 | 880.2796 | 1500 | 4 | 131465 |  | 26656 |  | 29670.4191 | 1263.6 |  | 7 | 48 | [6 empty] | 80 | 18 | 17 | 10 | 116 | 35 | 10 | 20 | 1027.5162 | 30 | 15 |  |  | 38 | 30 | 18 | 1520 | 136 | 1656 | 2140.07 | 0.27 | 0.0054 |  |  | 71.2771 | 71.0618 | [13 empty] | 47.9957 |  |  | 47.7098 |  |  | 10743.419 | 38.8144 |  | 582.5668 | 159.936 |  | 111.1488 | 4177.1556 | 2405.33 | 852.5303 | 55.1657 | 26.6102 |  |  |  | 8.6842 |  | 297.7404 | 190.3653 | 19649.4667 | 29474.2001 | 0.55909 | 0.73849 | 33.6137 | 0.25816 | 0.0056652 | 42.8599 | 0.071255 | 0.037031 | 0.064502 | 0.0071335 | 0.0048027 | 0.024868 | 0.00061093 | 0.0010986 | 192.1491 | 0.084472 | 0.00044634 | 194.8016 | 0.081967 | 1.9128 | 0.089554 | 0.016097 | 0.0066186 | 0.0013252 | 0.0010998 | 0.0010446
Base | Par PHEV20 Turbo | 2020 | High | Midsize | AUp | 8 | 7.9 | SI |  |  | 12.3875 | 880.2796 | 885.6308 | 1400 | 4 | 119077 |  | 36820 |  | 43580.928 | 8099.2224 | 6074.4168 | 61 | 48 | [6 empty] | 80 | 18 | 17 | 10 | 110 | 35 | 10 | 20 | 1027.5162 | 30 | 15 |  |  | 38 | 30 | 18 | 1568 | 136 | 1704 | 2198.822 | 0.27 | 0.0054 | 210.0129 | 145.1941 | 71.0618 | 71.4937 | 138.6371 | 112.7466 | 45.209 | 55.5457 | 34.9023 | 123.7971 | 113.6302 | 97.1583 | 83.8079 | 118.7952 | 83.3039 | 91.1506 | 130.2151 | 48.0474 | 181.4091 | 185.1114 | 47.8045 | 176.9708 | 180.5824 | 10743.419 | 38.8144 | 30 | 1051.2275 | 220.92 |  | 111.1488 | 4177.1556 | 2405.33 | 852.5303 | 49.9674 | 26.6102 |  |  |  | 8.6842 |  | 297.7404 | 190.3653 | 20203.9132 | 30305.8697 | 0.53539 | 0.75351 | 19.3666 | 0.14874 | 0.003264 | 24.6938 | 0.041054 | 0.021335 | 0.037163 | 0.00411 | 0.0027671 | 0.014328 | 0.00035199 | 0.00063299 | 110.7071 | 0.048669 | 0.00025716 | 112.2353 | 0.047226 | 1.102 | 0.051597 | 0.0092743 | 0.0038133 | 0.00076354 | 0.00063362 | 0.00060183
Base | Par PHEV50 Turbo | 2020 | High | Midsize | AUp | 8 | 7.84 | SI |  |  | 12.3875 | 869.7688 | 867.1802 | 1400 | 4 | 73085 |  | 90371 |  | 104752.017 | 20738.3652 | 15553.7739 | 156 | 52 | [6 empty] | 80 | 18 | 17 | 10 | 87 | 35 | 10 | 20 | 1027.5162 | 30 | 15 |  |  | 38 | 30 | 18 | 1644 | 136 | 1780 | 2291.846 | 0.27 | 0.0054 | 28545.4412 | 9600.5892 | 70.2133 | 70.0043 | 215.3156 | 230.9338 | 74.4737 | 69.4297 | 50.5427 | 351.5911 | 317.8573 | 185.7152 | 189.48 | 335.5413 | 234.8956 | 187.4094 | 267.7277 | 47.4054 | 317.634 | 324.1163 | 47.1188 | 320.3114 | 326.8483 | 10743.419 | 38.8144 | 30 | 2281.2202 | 542.226 |  | 111.1488 | 4177.1556 | 2405.33 | 852.5303 | 30.6681 | 26.6102 |  |  |  | 11.8421 |  | 297.7404 | 190.3653 | 21739.0704 | 32608.6057 | 0.56268 | 0.80689 | 6.8682 | 0.05275 | 0.0011576 | 8.7575 | 0.014559 | 0.0075664 | 0.01318 | 0.0014576 | 0.00098133 | 0.0050813 | 0.00012483 | 0.00022448 | 39.2614 | 0.01726 | 9.1199e-05 | 39.8034 | 0.016748 | 0.39083 | 0.018298 | 0.0032891 | 0.0013524 | 0.00027078 | 0.00022471 | 0.00021343
Base | Split HEV | 2020 | High | Midsize | Planetary |  | 8.03 | SI |  |  | 12.3875 | 1067.2987 | 1011.7102 | 2000 | 4 | 77101 |  | 78818 | 60154 | 39560.5588 | 1684.8 |  | 10 | 51 | 50 | [5 empty] | 40 |  | 14 |  | 94 | 35 | 10 | 20 | 1027.5162 | 30 | 15 |  |  | 38 | 30 | 18 | 1483 | 136 | 1619 | 2094.782 | 0.27 | 0.0054 |  |  | 86.1591 | 81.6717 | [13 empty] | 54.8725 |  |  | 54.341 |  |  | 10743.419 | 38.8144 |  | 776.7557 | 472.908 | 360.924 |  | 3530.7147 | 786.9208 | 852.5303 | 32.3533 |  |  |  |  | 8.6842 | 145.6417 | 297.7404 | 190.3653 | 18237.7719 | 27356.6578 | 0.52426 | 0.68609 | 29.4011 | 0.22581 | 0.0049552 | 37.4885 | 0.062326 | 0.03239 | 0.056418 | 0.0062395 | 0.0042008 | 0.021752 | 0.00053437 | 0.00096096 | 168.0684 | 0.073886 | 0.0003904 | 170.3884 | 0.071695 | 1.6731 | 0.078331 | 0.01408 | 0.0057892 | 0.0011592 | 0.00096193 | 0.00091366
Base | Split PHEV20 | 2020 | High | Midsize | Planetary |  | 8 | SI |  |  | 12.3875 | 1029.5849 | 994.4455 | 2000 | 4 | 79148 |  | 80766 | 61751 | 47896.2 | 7067.736 | 5300.802 | 53 | 51 | 50 | [5 empty] | 40 |  | 14 |  | 95 | 35 | 10 | 20 | 1027.5162 | 30 | 15 |  |  | 38 | 30 | 18 | 1527 | 136 | 1663 | 2148.638 | 0.27 | 0.0054 | 1147.3875 | 12250.7519 | 83.1146 | 80.278 | 173.9967 | 197.0931 | 31.3946 | 27.724 | 20.82 | 169.219 | 158.9287 | 98.2295 | 101.3118 | 169.219 | 115.0997 | 99.6165 | 142.3093 | 53.7081 | 263.4144 | 268.7902 | 53.273 | 267.3738 | 272.8304 | 10743.419 | 38.8144 | 30 | 1051.2275 | 484.596 | 370.506 |  | 3530.7147 | 793.7242 | 852.5303 | 33.2123 |  |  |  |  | 8.6842 | 143.6886 | 297.7404 | 190.3653 | 18569.2229 | 27853.8344 | 0.49828 | 0.69296 | 14.0167 | 0.10765 | 0.0023624 | 17.8722 | 0.029713 | 0.015441 | 0.026897 | 0.0029746 | 0.0020027 | 0.01037 | 0.00025475 | 0.00045813 | 80.1247 | 0.035224 | 0.00018612 | 81.2308 | 0.03418 | 0.79761 | 0.037343 | 0.0067123 | 0.0027599 | 0.00055262 | 0.00045859 | 0.00043558
Premium | BEV200 | 2020 | High | Midsize |  |  | 5.95 | [10 empty] | 146001 |  | 169847.2314 | 44647.7962 | 40183.0165 | 183 | 55 | [8 empty] | 12 | 10 |  |  |  |  | 1061.0436 | 30 | 28 |  |  | 38 | 35 | 19 | 1471 | 136 | 1607 | 2080.094 | 0.27 | 0.0054 |  |  |  |  | 134.881 | 159.2711 | 304.8994 | 258.2084 | 198.7219 | [9 empty] | 208.3665 | 212.6189 |  | 212.5476 | 216.8853 | 10745.782 | 38.8144 | 30 | 4241.5406 | 876.006 |  |  |  |  | 852.5303 | [5 empty] | 15 |  | 297.7404 | 190.3653 | 17287.7791 | 25931.6686 | 0.48837 | 0.63568 | 90.7997 | 0.15968 | 0.001841 | 96.0779 | 0.010435 | 0.037086 | 0.070013 | 0.01054 | 0.0058855 | 0.061161 | 0.00032902 | 0.0015779 | 0 | 0 | 0 | 0 | 0 | 0 | 0 | 0.011316 | 0.002892 | 0 | 0.00041348 | 0.00051695
Premium | BEV300 | 2020 | High | Midsize |  |  | 5.82 | [10 empty] | 154528 |  | 179726.79 | 69198.84 | 62278.956 | 283 | 56 | [8 empty] | 12 | 10 |  |  |  |  | 1061.0436 | 30 | 28 |  |  | 38 | 35 | 19 | 1572 | 136 | 1708 | 2203.718 | 0.27 | 0.0054 |  |  |  |  | 138.5907 | 166.8193 | 459.9159 | 382.0905 | 297.4261 | [9 empty] | 216.1337 | 220.5446 |  | 220.9729 | 225.4825 | 10745.782 | 38.8144 | 30 | 6573.8898 | 927.168 |  |  |  |  | 852.5303 | [5 empty] | 15 |  | 297.7404 | 190.3653 | 19671.2902 | 29506.9353 | 0.53866 | 0.72174 | 94.1844 | 0.16563 | 0.0019096 | 99.6593 | 0.010824 | 0.038469 | 0.072623 | 0.010933 | 0.0061049 | 0.063441 | 0.00034129 | 0.0016367 | 0 | 0 | 0 | 0 | 0 | 0 | 0 | 0.011738 | 0.0029998 | 0 | 0.0004289 | 0.00053622
Premium | BEV400 | 2020 | High | Midsize |  |  | 5.82 | [10 empty] | 166127 |  | 193165.356 | 101695.1587 | 91525.6428 | 416 | 57 | [8 empty] | 12 | 10 |  |  |  |  | 1061.0436 | 30 | 28 |  |  | 38 | 35 | 19 | 1706 | 136 | 1842 | 2367.734 | 0.27 | 0.0054 |  |  |  |  | 158.1405 | 176.8053 | 592.3464 | 529.8142 | 394.9448 | [9 empty] | 237.9138 | 242.7692 |  | 241.1135 | 246.0342 | 10745.782 | 38.8144 | 30 | 9661.0401 | 996.762 |  |  |  |  | 852.5303 | [5 empty] | 15 |  | 297.7404 | 190.3653 | 22828.0345 | 34242.0518 | 0.60673 | 0.8371 | 103.6755 | 0.18232 | 0.002102 | 109.7022 | 0.011914 | 0.042345 | 0.079941 | 0.012034 | 0.0067201 | 0.069834 | 0.00037568 | 0.0018016 | 0 | 0 | 0 | 0 | 0 | 0 | 0 | 0.012921 | 0.0033021 | 0 | 0.00047212 | 0.00059025
Premium | BEV500 | 2020 | High | Midsize |  |  | 5.82 | [10 empty] | 179842 |  | 209066.088 | 139732.7501 | 125759.4751 | 572 | 58 | [8 empty] | 12 | 10 |  |  |  |  | 1061.0436 | 30 | 28 |  |  | 38 | 35 | 19 | 1863 | 136 | 1999 | 2559.902 | 0.27 | 0.0054 |  |  |  |  | 180.764 | 184.2437 | 712.0385 | 698.5904 | 494.1908 | [9 empty] | 260.4712 | 265.787 |  | 261.0678 | 266.3957 | 10745.782 | 38.8144 | 30 | 13274.6113 | 1079.052 |  |  |  |  | 852.5303 | [5 empty] | 15 |  | 297.7404 | 190.3653 | 26523.8957 | 39785.8435 | 0.68606 | 0.97181 | 113.5053 | 0.19961 | 0.0023013 | 120.1034 | 0.013044 | 0.04636 | 0.087521 | 0.013175 | 0.0073572 | 0.076455 | 0.0004113 | 0.0019725 | 0 | 0 | 0 | 0 | 0 | 0 | 0 | 0.014146 | 0.0036151 | 0 | 0.00051688 | 0.00064622
Premium | Conventional CI | 2020 | High | Midsize | AU | 8 | 6.05 | CI |  |  | 17.0842 | 680.1263 | 939.375 | 3500 | 6 | 197416 | [14 empty] | 80 | 18 | 17 |  | 301 | 54 | 17 | 20 | 1061.0436 |  | 30 | 8 | 4 | 38 | 35 | 19 | 1702 | 136 | 1838 | 2362.838 | 0.27 | 0.0054 |  |  | 39.8102 | 54.9849 | [13 empty] | 32.9949 |  |  | 33.8662 |  |  | 10745.782 | 38.8144 |  |  |  |  | 111.1488 | 6906.7438 | 2195.18 |  | 382.7167 | 26.6102 | 9.4707 |  |  |  |  | 297.7404 | 190.3653 | 20904.5724 | 31356.8586 | 0.60578 | 0.8079 | 45.7767 | 0.36601 | 0.00078308 | 56.9644 | 0.02639 | 0.041431 | 0.06862 | 0.0050212 | 0.0042559 | 0.019416 | 0.00064642 | 0.0012117 | 279.5078 | 0.12288 | 0.00064926 | 283.3661 | 0.11923 | 2.7824 | 0.13027 | 0.023415 | 0.0096277 | 0.0019278 | 0.0015997 | 0.0015195
Premium | Conventional CNG | 2020 | High | Midsize | AU | 8 | 6.05 | CNG |  | 22.6228 | 9.0371 | 333.5828 | 468.4023 | 3500 | 6 | 190844 | [10 empty] | 27.2564 | 73.0735 |  |  | 80 | 18 | 17 |  | 154 |  |  | 20 | 1061.0436 |  | 28 | 7 | 3 | 38 | 35 | 19 | 1580 | 136 | 1716 | 2213.51 | 0.27 | 0.0054 |  |  | 36.9126 | 51.831 | [13 empty] | 31.0458 |  |  | 31.9202 |  |  | 10745.782 | 38.8144 |  |  |  |  | 111.1488 | 7690.4369 | 2195.18 |  | 348.2314 | 26.6102 | 9.4707 |  |  |  |  | 297.7404 | 190.3653 | 21653.7802 | 32480.6703 | 0.59047 | 0.8058 | 0 | 0 | 0 | 0 | 0 | 0 | 0 | 0 | 0 | 0 | 0 | 0 | 0 | 0 | 0 | 0 | 0 | 0 | 0 | 0 | 0 | 0 | 0 | 0
Premium | Conventional SI | 2020 | High | Midsize | AU | 8 | 6.07 | SI |  |  | 17.1124 | 529.246 | 798.1078 | 4000 | 6 | 205176 | [14 empty] | 80 | 18 | 17 |  | 161 | 48 | 17 | 20 | 1061.0436 |  | 28 | 7 | 3 | 38 | 35 | 19 | 1552 | 136 | 1688 | 2179.238 | 0.27 | 0.0054 |  |  | 31.153 | 46.979 | [13 empty] | 27.347 |  |  | 28.3311 |  |  | 10745.782 | 38.8144 |  |  |  |  | 111.1488 | 4943.0943 | 2195.18 |  | 354.2455 | 26.6102 | 9.4707 |  |  |  |  | 297.7404 | 190.3653 | 18912.4516 | 28368.6773 | 0.57775 | 0.74802 | 58.9941 | 0.45309 | 0.0099428 | 75.2216 | 0.12506 | 0.064991 | 0.1132 | 0.01252 | 0.0084291 | 0.043646 | 0.0010722 | 0.0019282 | 337.2333 | 0.14825 | 0.00078335 | 341.8885 | 0.14386 | 3.357 | 0.15717 | 0.028251 | 0.011616 | 0.0023259 | 0.0019301 | 0.0018333
Premium | Conventional SI Turbo | 2020 | High | Midsize | AU | 8 | 6.05 | SI |  |  | 17.1124 | 690.4716 | 988.391 | 3000 | 6 | 214231 | [14 empty] | 80 | 18 | 17 |  | 157 | 48 | 17 | 20 | 1061.0436 |  | 28 | 7 | 3 | 38 | 35 | 19 | 1548 | 136 | 1684 | 2174.342 | 0.27 | 0.0054 |  |  | 40.6432 | 58.1796 | [13 empty] | 34.0165 |  |  | 35.0456 |  |  | 10745.782 | 38.8144 |  |  |  |  | 111.1488 | 4888.6884 | 2195.18 |  | 358.0451 | 26.6102 | 9.4707 |  |  |  |  | 297.7404 | 190.3653 | 18861.8454 | 28292.7681 | 0.55958 | 0.72987 | 47.4273 | 0.36426 | 0.0079934 | 60.4732 | 0.10054 | 0.052248 | 0.091009 | 0.010065 | 0.0067764 | 0.035088 | 0.00086199 | 0.0015501 | 271.1131 | 0.11919 | 0.00062976 | 274.8556 | 0.11565 | 2.6988 | 0.12636 | 0.022712 | 0.0093386 | 0.0018699 | 0.0015517 | 0.0014738
Premium | EREV PHEV50 | 2020 | High | Midsize | Voltec |  | 6.08 | SI |  |  | 16.0429 | 1194.9278 | 1144.128 | 2500 | 4 | 95125 |  | 155580 | 95125 | 112870.5552 | 17053.1309 | 12789.8482 | 122 | 56 | 52 | [5 empty] | 50 |  | 14 |  | 104 | 45 | 15 | 20 | 1061.0436 | 30 | 28 |  |  | 38 | 35 | 19 | 1689 | 136 | 1825 | 2346.926 | 0.27 | 0.0054 | 65535 | 65535 | 75.0261 | 71.8366 | 175.8374 | 194.7199 | 74.9642 | 67.7063 | 50.1887 | 380.5012 | 326.5733 | 150.5974 | 157.8252 | 364.0583 | 247.9274 | 153.8499 | 219.7856 | 49.2624 | 263.335 | 268.7092 | 48.7844 | 266.572 | 272.0122 | 10745.782 | 38.8144 | 30 | 1875.8444 | 933.48 | 570.75 |  | 3530.7147 | 955.5688 | 852.5303 | 39.9166 |  |  |  |  | 15 |  | 297.7404 | 190.3653 | 20076.5069 | 30114.7604 | 0.5033 | 0.74532 | 100.3674 | 0.21504 | 0.0029997 | 107.6135 | 0.02458 | 0.045505 | 0.08486 | 0.012276 | 0.0070136 | 0.068037 | 0.00045838 | 0.0018438 | 37.1977 | 0.016353 | 8.6405e-05 | 37.7112 | 0.015868 | 0.37029 | 0.017337 | 0.014814 | 0.0042707 | 0.00025655 | 0.00064032 | 0.00073659
Premium | Fuel Cell 300 | 2020 | High | Midsize |  |  | 6.06 |  | 4.2763 |  |  | 344.7707 | 506.1166 |  |  |  | 119941 | 151984 |  | 36263.8456 | 1544.4 |  | 9 | 56 |  | 4.2763 |  |  | 136 | 97.0712 |  |  | 12 | 10 |  |  |  |  | 1061.0436 | 30 | 28 |  |  | 38 | 35 | 19 | 1535 | 136 | 1671 | 2158.43 | 0.27 | 0.0054 |  |  | 78.931 | 115.8692 | [13 empty] | 64.5054 |  |  | 67.5211 |  |  | 10745.782 | 38.8144 |  | 712.0261 | 911.904 |  |  |  |  | 852.5303 |  |  |  | 8155.988 | 2238.9166 | 11.8421 | 133.5049 | 297.7404 | 190.3653 | 24289.4141 | 36434.1211 | 0.82909 | 0.9931 | 171.2768 | 0.28147 | 0.001659 | 180.1604 | 0.021958 | 0.041002 | 0.060628 | 0.0085489 | 0.0068077 | 0.044432 | 0.00071028 | 0.0018546 | 0 | 0 | 0 | 0 | 0 | 0 | 0 | 0.017855 | 0.004563 | 0 | 0.0006524 | 0.00081566
Premium | Fuel Cell 400 | 2020 | High | Midsize |  |  | 6.08 |  | 5.7817 |  |  | 456.9427 | 677.6126 |  |  |  | 123093 | 155069 |  | 36263.8456 | 1544.4 |  | 9 | 56 |  | 5.7817 |  |  | 140 | 131.2457 |  |  | 12 | 10 |  |  |  |  | 1061.0436 | 30 | 28 |  |  | 38 | 35 | 19 | 1575 | 136 | 1711 | 2207.39 | 0.27 | 0.0054 |  |  | 77.3732 | 114.7387 | [13 empty] | 63.4612 |  |  | 66.5065 |  |  | 10745.782 | 38.8144 |  | 712.0261 | 930.414 |  |  |  |  | 852.5303 |  |  |  | 8370.324 | 2663.4394 | 11.8421 | 133.5049 | 297.7404 | 190.3653 | 24946.7829 | 37420.1743 | 0.81146 | 1.0188 | 174.095 | 0.2861 | 0.0016863 | 183.1249 | 0.022319 | 0.041677 | 0.061626 | 0.0086895 | 0.0069197 | 0.045163 | 0.00072197 | 0.0018851 | 0 | 0 | 0 | 0 | 0 | 0 | 0 | 0.018149 | 0.0046381 | 0 | 0.00066314 | 0.00082908
Premium | Fuel Cell HEV | 2020 | High | Midsize |  |  | 6.04 |  | 5.6 |  |  | 441.1312 | 656.3171 |  |  |  | 123618 | 155592 |  | 36263.8456 | 1544.4 |  | 9 | 56 |  | 5.6 |  |  | 140 | 127.12 |  |  | 12 | 10 |  |  |  |  | 1061.0436 | 30 | 28 |  |  | 38 | 35 | 19 | 1571 | 136 | 1707 | 2202.494 | 0.27 | 0.0054 |  |  | 77.1195 | 114.7387 | [13 empty] | 63.327 |  |  | 66.3912 |  |  | 10745.782 | 38.8144 |  | 712.0261 | 933.552 |  |  |  |  | 852.5303 |  |  |  | 8406.024 | 2612.2 | 11.8421 | 133.5049 | 297.7404 | 190.3653 | 24934.3815 | 37401.5722 | 0.82908 | 1.0186 | 174.4641 | 0.2867 | 0.0016899 | 183.5131 | 0.022366 | 0.041765 | 0.061756 | 0.008708 | 0.0069343 | 0.045259 | 0.0007235 | 0.0018891 | 0 | 0 | 0 | 0 | 0 | 0 | 0 | 0.018188 | 0.0046479 | 0 | 0.00066454 | 0.00083083
Premium | Micro Hybrid CI | 2020 | High | Midsize | AU | 8 | 6.11 | CI |  |  | 17.0842 | 688.1275 | 938.7825 | 3500 | 6 | 197416 |  | 5000 |  | 1072.0385 | 840 |  |  | 9 | [6 empty] | 80 | 18 | 17 |  | 301 | 54 | 17 | 20 | 1061.0436 |  | 30 |  |  | 38 | 35 | 19 | 1699 | 136 | 1835 | 2359.166 | 0.27 | 0.0054 |  |  | 40.2785 | 54.9502 | [13 empty] | 33.1917 |  |  | 34.0243 |  |  | 10745.782 | 98.8144 |  |  | 30 |  | 111.1488 | 6906.7438 | 2195.18 | 69.4329 | 382.7167 | [6 empty] | 297.7404 | 190.3653 | 21027.9243 | 31541.8865 | 0.6078 | 0.81188 | 45.5053 | 0.36384 | 0.00077844 | 56.6267 | 0.026233 | 0.041185 | 0.068214 | 0.0049914 | 0.0042307 | 0.019301 | 0.00064258 | 0.0012045 | 277.8508 | 0.12215 | 0.00064541 | 281.6862 | 0.11853 | 2.7659 | 0.1295 | 0.023276 | 0.0095707 | 0.0019163 | 0.0015903 | 0.0015105
Premium | Micro Hybrid CNG | 2020 | High | Midsize | AU | 8 | 6.29 | CNG |  | 22.6228 | 9.0371 | 347.3579 | 468.5262 | 3500 | 6 | 190844 |  | 5000 |  | 1072.0385 | 840 |  |  | 9 |  |  | 27.2564 | 73.0735 |  |  | 80 | 18 | 17 |  | 154 |  |  | 20 | 1061.0436 |  | 28 |  |  | 38 | 35 | 19 | 1579.3299 | 136 | 1715.3299 | 2212.6898 | 0.27 | 0.0054 |  |  | 38.4369 | 51.8447 | [13 empty] | 31.7238 |  |  | 32.4797 |  |  | 10745.782 | 98.8144 |  |  | 30 |  | 111.1488 | 7690.4369 | 2195.18 | 69.4329 | 348.2314 | [6 empty] | 297.7404 | 190.3653 | 21777.1321 | 32665.6982 | 0.59197 | 0.80928 | 0 | 0 | 0 | 0 | 0 | 0 | 0 | 0 | 0 | 0 | 0 | 0 | 0 | 0 | 0 | 0 | 0 | 0 | 0 | 0 | 0 | 0 | 0 | 0
Premium | Micro Hybrid SI | 2020 | High | Midsize | AU | 8 | 6.29 | SI |  |  | 17.1124 | 567.214 | 797.4866 | 4000 | 6 | 205176 |  | 5000 |  | 1072.0385 | 840 |  |  | 9 | [6 empty] | 80 | 18 | 17 |  | 161 | 48 | 17 | 20 | 1061.0436 |  | 28 |  |  | 38 | 35 | 19 | 1551 | 136 | 1687 | 2178.014 | 0.27 | 0.0054 |  |  | 33.3879 | 46.9424 | [13 empty] | 28.4045 |  |  | 29.2079 |  |  | 10745.782 | 98.8144 |  |  | 30 |  | 111.1488 | 4943.0943 | 2195.18 | 69.4329 | 354.2455 | [6 empty] | 297.7404 | 190.3653 | 19035.8035 | 28553.7052 | 0.57696 | 0.74932 | 56.7979 | 0.43623 | 0.0095727 | 72.4213 | 0.1204 | 0.062571 | 0.10899 | 0.012054 | 0.0081153 | 0.042021 | 0.0010323 | 0.0018564 | 324.6788 | 0.14273 | 0.00075418 | 329.1607 | 0.1385 | 3.232 | 0.15132 | 0.027199 | 0.011184 | 0.0022393 | 0.0018583 | 0.001765
Premium | Micro Hybrid SI Turbo | 2020 | High | Midsize | AU | 8 | 6.27 | SI |  |  | 17.1124 | 724.7209 | 988.5133 | 3000 | 6 | 214231 |  | 5000 |  | 1072.0385 | 840 |  |  | 9 | [6 empty] | 80 | 18 | 17 |  | 157 | 48 | 17 | 20 | 1061.0436 |  | 28 |  |  | 38 | 35 | 19 | 1547 | 136 | 1683 | 2173.118 | 0.27 | 0.0054 |  |  | 42.6592 | 58.1868 | [13 empty] | 34.8988 |  |  | 35.7748 |  |  | 10745.782 | 98.8144 |  |  | 30 |  | 111.1488 | 4888.6884 | 2195.18 | 69.4329 | 358.0451 | [6 empty] | 297.7404 | 190.3653 | 18985.1973 | 28477.796 | 0.56027 | 0.73259 | 46.2284 | 0.35505 | 0.0077913 | 58.9445 | 0.097997 | 0.050928 | 0.088708 | 0.0098106 | 0.0066051 | 0.034201 | 0.0008402 | 0.001511 | 264.2596 | 0.11617 | 0.00061384 | 267.9074 | 0.11273 | 2.6306 | 0.12316 | 0.022138 | 0.0091025 | 0.0018226 | 0.0015125 | 0.0014366
Premium | Mild Hybrid BISG CI | 2020 | High | Midsize | AU | 8 | 6 | CI |  |  | 17.0842 | 740.4158 | 954.2085 | 3500 | 6 | 197416 |  | 10000 |  | 7692.3309 | 403.2 |  | 5.9378 | 18 | [6 empty] | 80 | 18 | 17 |  | 301 | 54 | 17 | 20 | 1061.0436 | 20 | 30 |  |  | 38 | 35 | 19 | 1734 | 136 | 1870 | 2402.006 | 0.27 | 0.0054 |  |  | 43.3391 | 55.8532 | [13 empty] | 34.6765 |  |  | 35.3369 |  |  | 10745.782 | 38.8144 |  | 151.0358 | 60 |  | 111.1488 | 6906.7438 | 2195.18 | 426.2652 | 232.7785 |  |  |  |  | 9.4737 |  | 297.7404 | 190.3653 | 21365.3278 | 32047.9918 | 0.61509 | 0.82086 | 43.5568 | 0.34826 | 0.0007451 | 54.2019 | 0.02511 | 0.039422 | 0.065293 | 0.0047777 | 0.0040495 | 0.018475 | 0.00061507 | 0.001153 | 265.9532 | 0.11692 | 0.00061777 | 269.6245 | 0.11345 | 2.6475 | 0.12395 | 0.02228 | 0.0091609 | 0.0018343 | 0.0015222 | 0.0014458
Premium | Mild Hybrid BISG CNG | 2020 | High | Midsize | AU | 8 | 6.19 | CNG |  | 22.6228 | 9.0371 | 375.9762 | 479.2804 | 3500 | 6 | 190844 |  | 10000 |  | 7692.3309 | 403.2 |  | 5.9378 | 18 |  |  | 27.2564 | 73.0735 |  |  | 80 | 18 | 17 |  | 154 |  |  | 20 | 1061.0436 | 20 | 28 |  |  | 38 | 35 | 19 | 1614.3299 | 136 | 1750.3299 | 2255.5298 | 0.27 | 0.0054 |  |  | 41.6036 | 53.0348 | [13 empty] | 33.3263 |  |  | 33.9199 |  |  | 10745.782 | 38.8144 |  | 151.0358 | 60 |  | 111.1488 | 7690.4369 | 2195.18 | 426.2652 | 214.1569 |  |  |  |  | 9.4737 |  | 297.7404 | 190.3653 | 22130.3994 | 33195.5991 | 0.60081 | 0.81986 | 0 | 0 | 0 | 0 | 0 | 0 | 0 | 0 | 0 | 0 | 0 | 0 | 0 | 0 | 0 | 0 | 0 | 0 | 0 | 0 | 0 | 0 | 0 | 0
Premium | Mild Hybrid BISG SI | 2020 | High | Midsize | AU | 8 | 6.12 | SI |  |  | 17.1124 | 584.6329 | 803.5323 | 4000 | 6 | 205176 |  | 10000 |  | 7692.3309 | 403.2 |  | 5.9378 | 18 | [6 empty] | 80 | 18 | 17 |  | 161 | 48 | 17 | 20 | 1061.0436 | 20 | 28 |  |  | 38 | 35 | 19 | 1586 | 136 | 1722 | 2220.854 | 0.27 | 0.0054 |  |  | 34.4132 | 47.2983 | [13 empty] | 28.9495 |  |  | 29.6966 |  |  | 10745.782 | 38.8144 |  | 151.0358 | 60 |  | 111.1488 | 4943.0943 | 2195.18 | 426.2652 | 220.171 |  |  |  |  | 9.4737 |  | 297.7404 | 190.3653 | 19389.0708 | 29083.6062 | 0.58581 | 0.76043 | 55.7287 | 0.42801 | 0.0093924 | 71.0579 | 0.11814 | 0.061393 | 0.10694 | 0.011827 | 0.0079625 | 0.04123 | 0.0010129 | 0.0018215 | 318.5667 | 0.14005 | 0.00073999 | 322.9642 | 0.13589 | 3.1712 | 0.14847 | 0.026687 | 0.010973 | 0.0021971 | 0.0018233 | 0.0017318
Premium | Mild Hybrid BISG SI Turbo | 2020 | High | Midsize | AU | 8 | 6.16 | SI |  |  | 17.1124 | 761.6151 | 1001.4451 | 3000 | 6 | 214231 |  | 10000 |  | 7692.3309 | 403.2 |  | 5.9378 | 18 | [6 empty] | 80 | 18 | 17 |  | 157 | 48 | 17 | 20 | 1061.0436 | 20 | 28 |  |  | 38 | 35 | 19 | 1582 | 136 | 1718 | 2215.958 | 0.27 | 0.0054 |  |  | 44.8309 | 58.948 | [13 empty] | 35.9706 |  |  | 36.7344 |  |  | 10745.782 | 38.8144 |  | 151.0358 | 60 |  | 111.1488 | 4888.6884 | 2195.18 | 426.2652 | 223.9706 |  |  |  |  | 9.4737 |  | 297.7404 | 190.3653 | 19338.4646 | 29007.6969 | 0.56865 | 0.74326 | 44.8509 | 0.34447 | 0.0075591 | 57.1881 | 0.095076 | 0.04941 | 0.086065 | 0.0095183 | 0.0064083 | 0.033182 | 0.00081517 | 0.0014659 | 256.3853 | 0.11271 | 0.00059555 | 259.9245 | 0.10937 | 2.5522 | 0.11949 | 0.021478 | 0.0088313 | 0.0017683 | 0.0014674 | 0.0013938
Premium | Par HEV CI | 2020 | High | Midsize | AUp | 8 | 4.89 | CI |  |  | 14.2369 | 803.0492 | 839.277 | 3000 | 6 | 190961 |  | 33036 |  | 36263.8456 | 1544.4 |  | 9 | 48 | [6 empty] | 80 | 18 | 17 | 10 | 293 | 45 | 15 | 20 | 1061.0436 | 30 | 28 |  |  | 38 | 35 | 19 | 1766 | 136 | 1902 | 2441.174 | 0.27 | 0.0054 |  |  | 56.4063 | 58.951 | [13 empty] | 40.1941 |  |  | 40.0989 |  |  | 10745.782 | 38.8144 |  | 712.0261 | 198.216 |  | 111.1488 | 6906.7438 | 2405.33 | 852.5303 | 80.1315 | 26.6102 |  |  |  | 11.8421 |  | 297.7404 | 190.3653 | 22577.2809 | 33865.9214 | 0.6297 | 0.85473 | 37.5776 | 0.30045 | 0.00064282 | 46.7614 | 0.021663 | 0.03401 | 0.05633 | 0.0041218 | 0.0034936 | 0.015939 | 0.00053064 | 0.00099469 | 229.445 | 0.10087 | 0.00053297 | 232.6122 | 0.097877 | 2.284 | 0.10694 | 0.019221 | 0.0079033 | 0.0015825 | 0.0013132 | 0.0012473
Premium | Par HEV CNG | 2020 | High | Midsize | AUp | 8 | 5.97 | CNG |  | 21.0331 | 8.4021 | 458.5372 | 466.1074 | 3500 | 6 | 181240 |  | 33062 |  | 36263.8456 | 1544.4 |  | 9 | 48 |  |  | 25.3411 | 67.9386 |  |  | 80 | 18 | 17 | 10 | 149 |  |  | 20 | 1061.0436 | 30 | 28 |  |  | 38 | 35 | 19 | 1655 | 136 | 1791 | 2305.31 | 0.27 | 0.0054 |  |  | 54.5741 | 55.4751 | [13 empty] | 38.6426 |  |  | 38.4327 |  |  | 10745.782 | 38.8144 |  | 712.0261 | 198.372 |  | 111.1488 | 7690.4369 | 2405.33 | 852.5303 | 76.0524 | 26.6102 |  |  |  | 11.8421 |  | 297.7404 | 190.3653 | 23357.0509 | 35035.5763 | 0.61978 | 0.85813 | 0 | 0 | 0 | 0 | 0 | 0 | 0 | 0 | 0 | 0 | 0 | 0 | 0 | 0 | 0 | 0 | 0 | 0 | 0 | 0 | 0 | 0 | 0 | 0
Premium | Par HEV SI | 2020 | High | Midsize | AUp | 8 | 5.91 | SI |  |  | 15.9268 | 809.1184 | 841.8468 | 3500 | 6 | 182162 |  | 29244 |  | 32967.1324 | 1404 |  | 8 | 48 | [6 empty] | 80 | 18 | 17 | 10 | 149 | 45 | 15 | 20 | 1061.0436 | 30 | 28 |  |  | 38 | 35 | 19 | 1621 | 136 | 1757 | 2263.694 | 0.27 | 0.0054 |  |  | 50.8023 | 52.8572 | [13 empty] | 36.6753 |  |  | 36.5538 |  |  | 10745.782 | 38.8144 |  | 647.2964 | 175.464 |  | 111.1488 | 4943.0943 | 2405.33 | 852.5303 | 76.4393 | 26.6102 |  |  |  | 11.8421 |  | 297.7404 | 190.3653 | 20522.4575 | 30783.6862 | 0.59129 | 0.78432 | 43.9891 | 0.33785 | 0.0074139 | 56.0892 | 0.09325 | 0.048461 | 0.084411 | 0.0093354 | 0.0062852 | 0.032544 | 0.0007995 | 0.0014378 | 251.4591 | 0.11055 | 0.00058411 | 254.9302 | 0.10727 | 2.5032 | 0.1172 | 0.021066 | 0.0086616 | 0.0017343 | 0.0014392 | 0.001367
Premium | Par HEV SI Turbo | 2020 | High | Midsize | AUp | 8 | 5.99 | SI |  |  | 15.9268 | 1023.5569 | 1037.7336 | 3000 | 6 | 181371 |  | 28191 |  | 29670.4191 | 1263.6 |  | 7 | 48 | [6 empty] | 80 | 18 | 17 | 10 | 141 | 45 | 15 | 20 | 1061.0436 | 30 | 28 |  |  | 38 | 35 | 19 | 1612 | 136 | 1748 | 2252.678 | 0.27 | 0.0054 |  |  | 64.2662 | 65.1564 | [13 empty] | 44.3366 |  |  | 44.1216 |  |  | 10745.782 | 38.8144 |  | 582.5668 | 169.146 |  | 111.1488 | 4888.6884 | 2405.33 | 852.5303 | 76.1073 | 26.6102 |  |  |  | 11.8421 |  | 297.7404 | 190.3653 | 20396.6721 | 30595.0081 | 0.57748 | 0.76909 | 36.3879 | 0.27947 | 0.0061328 | 46.3971 | 0.077136 | 0.040087 | 0.069825 | 0.0077222 | 0.0051991 | 0.026921 | 0.00066135 | 0.0011893 | 208.0072 | 0.091444 | 0.00048317 | 210.8785 | 0.088732 | 2.0706 | 0.096945 | 0.017425 | 0.0071649 | 0.0014346 | 0.0011905 | 0.0011308
Premium | Par PHEV20 Turbo | 2020 | High | Midsize | AUp | 8 | 6.09 | SI |  |  | 15.9268 | 975.5777 | 1012.4914 | 3000 | 6 | 182995 |  | 38713 |  | 45136.008 | 8427.0888 | 6320.3166 | 63 | 49 | [6 empty] | 80 | 18 | 17 | 10 | 141 | 45 | 15 | 20 | 1061.0436 | 30 | 28 |  |  | 38 | 35 | 19 | 1669 | 136 | 1805 | 2322.446 | 0.27 | 0.0054 | 179.553 | 127.1429 | 61.2538 | 63.5715 | 145.7834 | 116.9038 | 44.7197 | 55.7426 | 34.776 | 106.4319 | 100.0912 | 102.1586 | 87.1958 | 103.6187 | 72.4374 | 95.4253 | 136.3219 | 42.9814 | 189.6966 | 193.5679 | 42.8656 | 184.7458 | 188.5161 | 10745.782 | 38.8144 | 30 | 1051.2275 | 232.278 |  | 111.1488 | 4888.6884 | 2405.33 | 852.5303 | 76.7888 | 26.6102 |  |  |  | 11.8421 |  | 297.7404 | 190.3653 | 20959.1463 | 31438.7194 | 0.53197 | 0.78531 | 22.2719 | 0.17105 | 0.0037537 | 28.3982 | 0.047213 | 0.024536 | 0.042738 | 0.0047265 | 0.0031822 | 0.016477 | 0.00040479 | 0.00072794 | 127.3146 | 0.05597 | 0.00029573 | 129.0721 | 0.05431 | 1.2674 | 0.059337 | 0.010666 | 0.0043854 | 0.00087808 | 0.00072867 | 0.00069211
Premium | Par PHEV50 Turbo | 2020 | High | Midsize | AUp | 8 | 5.92 | SI |  |  | 15.9268 | 988.4481 | 1032.0161 | 2000 | 4 | 154833 |  | 94121 |  | 109404.225 | 21712.0824 | 16284.0618 | 163 | 52 | [6 empty] | 80 | 18 | 17 | 10 | 127 | 45 | 15 | 20 | 1061.0436 | 30 | 28 |  |  | 38 | 35 | 19 | 1758 | 136 | 1894 | 2431.382 | 0.27 | 0.0054 | 5654.1932 | 14981.8112 | 62.0619 | 64.7974 | 226.9527 | 240.2777 | 73.9733 | 69.8622 | 50.4863 | 302.7213 | 297.3634 | 196.2309 | 196.9794 | 300.4016 | 210.2006 | 196.5677 | 280.8111 | 43.5599 | 332.7843 | 339.5758 | 43.4724 | 335.0686 | 341.9067 | 10745.782 | 38.8144 | 30 | 2388.3291 | 564.726 |  | 111.1488 | 4177.1556 | 2405.33 | 852.5303 | 64.9714 | 26.6102 |  |  |  | 15 |  | 297.7404 | 190.3653 | 21908.5035 | 32862.7553 | 0.54499 | 0.81562 | 7.6751 | 0.058947 | 0.0012936 | 9.7863 | 0.01627 | 0.0084553 | 0.014728 | 0.0016288 | 0.0010966 | 0.0056783 | 0.0001395 | 0.00025086 | 43.874 | 0.019288 | 0.00010191 | 44.4796 | 0.018716 | 0.43675 | 0.020448 | 0.0036755 | 0.0015113 | 0.0003026 | 0.00025111 | 0.00023851
Premium | Split HEV | 2020 | High | Midsize | Planetary |  | 6.03 | SI |  |  | 15.9268 | 1224.2543 | 1152.6825 | 3000 | 6 | 107444 |  | 109649 | 83828 | 52747.4118 | 2246.4 |  | 13 | 53 | 51 | [5 empty] | 40 |  | 14 |  | 110 | 45 | 15 | 20 | 1061.0436 | 30 | 28 |  |  | 38 | 35 | 19 | 1572 | 136 | 1708 | 2203.718 | 0.27 | 0.0054 |  |  | 76.8675 | 72.3737 | [13 empty] | 49.9112 |  |  | 49.3514 |  |  | 10745.782 | 38.8144 |  | 1035.6743 | 657.894 | 502.968 |  | 4218.5373 | 887.7684 | 852.5303 | 45.0859 |  |  |  |  | 11.8421 | 194.1889 | 297.7404 | 190.3653 | 19679.1914 | 29518.7871 | 0.55695 | 0.7417 | 32.3237 | 0.24826 | 0.0054478 | 41.2149 | 0.068521 | 0.035609 | 0.062026 | 0.0068597 | 0.0046184 | 0.023914 | 0.00058748 | 0.0010565 | 184.7747 | 0.08123 | 0.00042921 | 187.3253 | 0.078822 | 1.8394 | 0.086117 | 0.015479 | 0.0063646 | 0.0012744 | 0.0010575 | 0.0010045
Premium | Split PHEV20 | 2020 | High | Midsize | Planetary |  | 5.82 | SI |  |  | 15.9268 | 1124.9905 | 1108.3486 | 3000 | 6 | 110321 |  | 119790 | 86073 | 59538.9 | 7452.6048 | 5589.4536 | 56 | 54 | 52 | [5 empty] | 40 |  | 14 |  | 112 | 45 | 15 | 20 | 1061.0436 | 30 | 28 |  |  | 38 | 35 | 19 | 1619 | 136 | 1755 | 2261.246 | 0.27 | 0.0054 | 31278.5154 | 65535 | 70.635 | 69.5901 | 195.1031 | 206.4135 | 29.5253 | 27.9133 | 20.16 | 146.0959 | 139.1801 | 107.2985 | 106.4915 | 147.009 | 100.0304 | 106.9353 | 152.7648 | 47.416 | 285.9897 | 291.8262 | 47.0737 | 287.9286 | 293.8047 | 10745.782 | 38.8144 | 30 | 1051.2275 | 718.74 | 516.438 |  | 4218.5373 | 897.3304 | 852.5303 | 46.2932 |  |  |  |  | 11.8421 | 178.6167 | 297.7404 | 190.3653 | 19794.2576 | 29691.3865 | 0.50429 | 0.74093 | 16.1282 | 0.12387 | 0.0027182 | 20.5646 | 0.034189 | 0.017768 | 0.030949 | 0.0034227 | 0.0023044 | 0.011932 | 0.00029313 | 0.00052714 | 92.1953 | 0.040531 | 0.00021416 | 93.4679 | 0.039329 | 0.91777 | 0.042969 | 0.0077235 | 0.0031757 | 0.00063587 | 0.00052767 | 0.0005012
Base | BEV200 | 2020 | High | Midsize_SUV |  |  | 8.98 | [10 empty] | 124110 |  | 143237.1108 | 55898.249 | 50308.4241 | 229 | 54 | [8 empty] | 75 | 10 |  |  |  |  | 1166.1619 | 30 | 20 |  |  | 46.4 | 32 | 19 | 1682 | 136 | 1818 | 2338.358 | 0.342 | 0.0054 |  |  |  |  | 163.1886 | 211.5904 | 315.511 | 243.337 | 198.1229 | [9 empty] | 264.242 | 269.6347 |  | 272.5395 | 278.1015 | 13855.1907 | 38.8144 | 30 | 5310.3337 | 744.66 |  |  |  |  | 852.5303 | [5 empty] | 13.4211 |  | 410.4285 | 190.3653 | 21445.744 | 32168.616 | 0.53896 | 0.7909 | 115.1485 | 0.2025 | 0.0023346 | 121.8421 | 0.013233 | 0.047031 | 0.088788 | 0.013366 | 0.0074637 | 0.077562 | 0.00041725 | 0.002001 | 0 | 0 | 0 | 0 | 0 | 0 | 0 | 0.014351 | 0.0036675 | 0 | 0.00052436 | 0.00065557
Base | BEV300 | 2020 | High | Midsize_SUV |  |  | 8.7 | [10 empty] | 131737 |  | 152136.498 | 86480.3304 | 77832.2974 | 354 | 54 | [8 empty] | 75 | 10 |  |  |  |  | 1166.1619 | 30 | 20 |  |  | 46.4 | 32 | 19 | 1807 | 136 | 1943 | 2491.358 | 0.342 | 0.0054 |  |  |  |  | 168.1763 | 219.7183 | 473.6548 | 362.5439 | 296.5584 | [9 empty] | 273.386 | 278.9654 |  | 282.2218 | 287.9814 | 13855.1907 | 38.8144 | 30 | 8215.6314 | 790.422 |  |  |  |  | 852.5303 | [5 empty] | 13.4211 |  | 410.4285 | 190.3653 | 24396.8037 | 36595.2056 | 0.59512 | 0.8974 | 119.1332 | 0.20951 | 0.0024154 | 126.0584 | 0.013691 | 0.048659 | 0.091861 | 0.013829 | 0.007722 | 0.080246 | 0.00043169 | 0.0020703 | 0 | 0 | 0 | 0 | 0 | 0 | 0 | 0.014848 | 0.0037944 | 0 | 0.00054251 | 0.00067826
Base | BEV400 | 2020 | High | Midsize_SUV |  |  | 8.72 | [10 empty] | 142624 |  | 164674.8558 | 128170.2895 | 115353.2606 | 524 | 55 | [8 empty] | 75 | 10 |  |  |  |  | 1166.1619 | 30 | 20 |  |  | 46.4 | 32 | 19 | 1978 | 136 | 2114 | 2700.662 | 0.342 | 0.0054 |  |  |  |  | 192.3497 | 231.1597 | 613.7732 | 510.7255 | 397.1812 | [9 empty] | 299.7346 | 305.8516 |  | 306.3877 | 312.6405 | 13855.1907 | 38.8144 | 30 | 12176.1775 | 855.744 |  |  |  |  | 852.5303 | [5 empty] | 13.4211 |  | 410.4285 | 190.3653 | 28422.6718 | 42634.0077 | 0.67349 | 1.0443 | 130.615 | 0.2297 | 0.0026482 | 138.2078 | 0.01501 | 0.053348 | 0.10071 | 0.015162 | 0.0084662 | 0.08798 | 0.0004733 | 0.0022698 | 0 | 0 | 0 | 0 | 0 | 0 | 0 | 0.016279 | 0.0041601 | 0 | 0.00059479 | 0.00074363
Base | BEV500 | 2020 | High | Midsize_SUV |  |  | 8.72 | [10 empty] | 155258 |  | 179207.1216 | 175744.5206 | 158170.0686 | 719 | 56 | [8 empty] | 75 | 10 |  |  |  |  | 1166.1619 | 30 | 20 |  |  | 46.4 | 32 | 19 | 2174 | 136 | 2310 | 2940.566 | 0.342 | 0.0054 |  |  |  |  | 218.3022 | 239.893 | 741.5461 | 674.8058 | 498.0591 | [9 empty] | 325.7401 | 332.3878 |  | 329.4414 | 336.1646 | 13855.1907 | 38.8144 | 30 | 16695.7295 | 931.548 |  |  |  |  | 852.5303 | [5 empty] | 13.4211 |  | 410.4285 | 190.3653 | 33018.0278 | 49527.0417 | 0.76247 | 1.2116 | 141.9474 | 0.24963 | 0.002878 | 150.1989 | 0.016312 | 0.057977 | 0.10945 | 0.016477 | 0.0092008 | 0.095613 | 0.00051436 | 0.0024667 | 0 | 0 | 0 | 0 | 0 | 0 | 0 | 0.017691 | 0.004521 | 0 | 0.0006464 | 0.00080815
Base | Conventional CI | 2020 | High | Midsize_SUV | AU | 8 | 8.94 | CI |  |  | 14.8696 | 654.3709 | 788.2507 | 2000 | 4 | 118488 | [14 empty] | 80 | 22 | 70 |  | 207 | 47 | 15 | 20 | 1166.1619 |  | 25 | 9 | 5 | 46.4 | 32 | 19 | 1764 | 136 | 1900 | 2438.726 | 0.342 | 0.0054 |  |  | 44.0073 | 53.0108 | [13 empty] | 34.2775 |  |  | 34.683 |  |  | 13855.1907 | 38.8144 |  |  |  |  | 111.1488 | 5900.6271 | 2195.18 |  | 349.5968 | 26.6102 | 9.4707 |  |  |  |  | 410.4285 | 190.3653 | 23087.4326 | 34631.1489 | 0.60022 | 0.88317 | 44.0638 | 0.35231 | 0.00075378 | 54.8329 | 0.025402 | 0.03988 | 0.066053 | 0.0048333 | 0.0040967 | 0.01869 | 0.00062223 | 0.0011664 | 269.0491 | 0.11828 | 0.00062496 | 272.763 | 0.11477 | 2.6783 | 0.12539 | 0.022539 | 0.0092675 | 0.0018556 | 0.0015399 | 0.0014626
Base | Conventional CNG | 2020 | High | Midsize_SUV | AU | 8 | 8.97 | CNG |  | 25.7007 | 10.2666 | 380.5135 | 488.5794 | 2500 | 4 | 142408 | [10 empty] | 30.9647 | 83.0153 |  |  | 80 | 22 | 70 |  | 128 |  |  | 20 | 1166.1619 |  | 20 | 8 | 3 | 46.4 | 32 | 19 | 1729 | 136 | 1865 | 2395.886 | 0.342 | 0.0054 |  |  | 37.0632 | 47.5892 | [13 empty] | 30.1732 |  |  | 30.7294 |  |  | 13855.1907 | 38.8144 |  |  |  |  | 111.1488 | 7172.3317 | 2195.18 |  | 327.9066 | 26.6102 | 9.4707 |  |  |  |  | 410.4285 | 190.3653 | 24337.4469 | 36506.1704 | 0.59647 | 0.90289 | 0 | 0 | 0 | 0 | 0 | 0 | 0 | 0 | 0 | 0 | 0 | 0 | 0 | 0 | 0 | 0 | 0 | 0 | 0 | 0 | 0 | 0 | 0 | 0
Base | Conventional SI | 2020 | High | Midsize_SUV | AU | 8 | 9.04 | SI |  |  | 14.9734 | 529.8646 | 707.4009 | 3000 | 6 | 142683 | [14 empty] | 80 | 22 | 70 |  | 128 | 42 | 15 | 20 | 1166.1619 |  | 20 | 8 | 3 | 46.4 | 32 | 19 | 1672 | 136 | 1808 | 2326.118 | 0.342 | 0.0054 |  |  | 35.645 | 47.5882 | [13 empty] | 29.562 |  |  | 30.2316 |  |  | 13855.1907 | 38.8144 |  |  |  |  | 111.1488 | 4943.0943 | 2195.18 |  | 328.022 | 26.6102 | 9.4707 |  |  |  |  | 410.4285 | 190.3653 | 22108.3249 | 33162.4874 | 0.59076 | 0.85592 | 54.5739 | 0.41914 | 0.0091978 | 69.5855 | 0.11569 | 0.060121 | 0.10472 | 0.011582 | 0.0077975 | 0.040375 | 0.00099188 | 0.0017837 | 311.9656 | 0.13715 | 0.00072465 | 316.272 | 0.13308 | 3.1055 | 0.1454 | 0.026134 | 0.010746 | 0.0021516 | 0.0017855 | 0.0016959
Base | Conventional SI Turbo | 2020 | High | Midsize_SUV | AU | 8 | 9 | SI |  |  | 14.9734 | 635.8491 | 810.7193 | 2000 | 4 | 152318 | [14 empty] | 80 | 22 | 70 |  | 126 | 42 | 15 | 20 | 1166.1619 |  | 20 | 8 | 3 | 46.4 | 32 | 19 | 1670 | 136 | 1806 | 2323.67 | 0.342 | 0.0054 |  |  | 42.7748 | 54.5387 | [13 empty] | 34.1489 |  |  | 34.7593 |  |  | 13855.1907 | 38.8144 |  |  |  |  | 111.1488 | 4177.1556 | 2195.18 |  | 332.065 | 26.6102 | 9.4707 |  |  |  |  | 410.4285 | 190.3653 | 21346.4294 | 32019.6441 | 0.56622 | 0.81835 | 47.2436 | 0.36285 | 0.0079624 | 60.2389 | 0.10015 | 0.052046 | 0.090656 | 0.010026 | 0.0067502 | 0.034952 | 0.00085865 | 0.0015441 | 270.0627 | 0.11872 | 0.00062732 | 273.7907 | 0.1152 | 2.6884 | 0.12587 | 0.022624 | 0.0093024 | 0.0018626 | 0.0015457 | 0.0014681
Base | EREV PHEV50 | 2020 | High | Midsize_SUV | Voltec |  | 9.09 | SI |  |  | 19.608 | 1340.6861 | 1163.5861 | 2000 | 4 | 73814 |  | 115375 | 73814 | 123134.1504 | 20599.8336 | 15449.8752 | 147 | 53 | 51 | [5 empty] | 60 |  | 75 |  | 93 | 55 | 10 | 20 | 1166.1619 | 30 | 20 |  |  | 46.4 | 32 | 19 | 1878 | 136 | 2014 | 2578.262 | 0.342 | 0.0054 | 65535 | 65535 | 68.8728 | 59.775 | 201.4231 | 248.136 | 79.0439 | 64.1861 | 50.6505 | 370.9188 | 252.0866 | 174.0579 | 198.2305 | 314.5419 | 214.2045 | 184.9355 | 264.1936 | 44.0615 | 317.777 | 324.2623 | 43.1686 | 325.785 | 332.4336 | 13855.1907 | 38.8144 | 30 | 2265.9817 | 692.25 | 442.884 |  | 3530.7147 | 884.7398 | 852.5303 | 30.974 |  |  |  |  | 13.4211 |  | 410.4285 | 190.3653 | 23238.2946 | 34857.4419 | 0.5611 | 0.86492 | 120.3565 | 0.25626 | 0.0035569 | 128.9868 | 0.028931 | 0.054379 | 0.10145 | 0.014695 | 0.0083892 | 0.081569 | 0.00054572 | 0.0022068 | 43.0539 | 0.018927 | 0.00010001 | 43.6482 | 0.018366 | 0.42858 | 0.020066 | 0.017668 | 0.0050765 | 0.00029694 | 0.0007602 | 0.0008764
Base | Fuel Cell 300 | 2020 | High | Midsize_SUV |  |  | 8.91 |  | 4.7138 |  |  | 382.6128 | 433.9211 |  |  |  | 90679 | 124327 |  | 39560.5588 | 1684.8 |  | 10 | 54 |  | 4.7138 |  |  | 103 | 107.0042 |  |  | 75 | 10 |  |  |  |  | 1166.1619 | 30 | 20 |  |  | 46.4 | 32 | 19 | 1677 | 136 | 1813 | 2332.238 | 0.342 | 0.0054 |  |  | 79.4643 | 90.1205 | [13 empty] | 58.7512 |  |  | 59.645 |  |  | 13855.1907 | 38.8144 |  | 776.7557 | 745.962 |  |  |  |  | 852.5303 |  |  |  | 6166.172 | 2362.2916 | 10.2632 | 145.6417 | 410.4285 | 190.3653 | 25554.4154 | 38331.6231 | 0.82126 | 1.0513 | 188.0522 | 0.30903 | 0.0018215 | 197.8059 | 0.024108 | 0.045018 | 0.066566 | 0.0093862 | 0.0074744 | 0.048784 | 0.00077985 | 0.0020363 | 0 | 0 | 0 | 0 | 0 | 0 | 0 | 0.019604 | 0.0050099 | 0 | 0.0007163 | 0.00089554
Base | Fuel Cell 400 | 2020 | High | Midsize_SUV |  |  | 8.92 |  | 6.3476 |  |  | 504.9867 | 579.8707 |  |  |  | 93350 | 126965 |  | 39560.5588 | 1684.8 |  | 10 | 54 |  | 6.3476 |  |  | 106 | 144.0899 |  |  | 75 | 10 |  |  |  |  | 1166.1619 | 30 | 20 |  |  | 46.4 | 32 | 19 | 1719 | 136 | 1855 | 2383.646 | 0.342 | 0.0054 |  |  | 77.8856 | 89.4351 | [13 empty] | 57.8837 |  |  | 58.852 |  |  | 13855.1907 | 38.8144 |  | 776.7557 | 761.79 |  |  |  |  | 852.5303 |  |  |  | 6347.8 | 2823.0232 | 10.2632 | 145.6417 | 410.4285 | 190.3653 | 26212.603 | 39318.9045 | 0.81778 | 1.0769 | 190.8704 | 0.31367 | 0.0018488 | 200.7703 | 0.02447 | 0.045693 | 0.067564 | 0.0095268 | 0.0075864 | 0.049515 | 0.00079153 | 0.0020668 | 0 | 0 | 0 | 0 | 0 | 0 | 0 | 0.019898 | 0.005085 | 0 | 0.00072704 | 0.00090896
Base | Fuel Cell HEV | 2020 | High | Midsize_SUV |  |  | 8.96 |  | 5.6 |  |  | 454.544 | 511.578 |  |  |  | 88892 | 125747 |  | 39560.5588 | 1684.8 |  | 10 | 54 |  | 5.6 |  |  | 101 | 127.12 |  |  | 75 | 10 |  |  |  |  | 1166.1619 | 30 | 20 |  |  | 46.4 | 32 | 19 | 1696 | 136 | 1832 | 2355.494 | 0.342 | 0.0054 |  |  | 79.4643 | 89.4351 | [13 empty] | 58.5631 |  |  | 59.3997 |  |  | 13855.1907 | 38.8144 |  | 776.7557 | 754.482 |  |  |  |  | 852.5303 |  |  |  | 6044.656 | 2612.2 | 10.2632 | 145.6417 | 410.4285 | 190.3653 | 25691.3278 | 38536.9917 | 0.83443 | 1.0566 | 188.6561 | 0.31003 | 0.0018274 | 198.4411 | 0.024186 | 0.045163 | 0.06678 | 0.0094163 | 0.0074984 | 0.04894 | 0.00078235 | 0.0020428 | 0 | 0 | 0 | 0 | 0 | 0 | 0 | 0.019667 | 0.005026 | 0 | 0.0007186 | 0.00089842
Base | Micro Hybrid CI | 2020 | High | Midsize_SUV | AU | 8 | 8.97 | CI |  |  | 14.8696 | 660.4005 | 788.0908 | 2000 | 4 | 118488 |  | 5000 |  | 1072.0385 | 840 |  |  | 9 | [6 empty] | 80 | 22 | 70 |  | 207 | 47 | 15 | 20 | 1166.1619 |  | 25 |  |  | 46.4 | 32 | 19 | 1759 | 136 | 1895 | 2432.606 | 0.342 | 0.0054 |  |  | 44.4128 | 53.0001 | [13 empty] | 34.4311 |  |  | 34.8045 |  |  | 13855.1907 | 98.8144 |  |  | 30 |  | 111.1488 | 5900.6271 | 2195.18 | 69.4329 | 349.5968 | [6 empty] | 410.4285 | 190.3653 | 23210.7845 | 34816.1768 | 0.6021 | 0.88726 | 43.8672 | 0.35074 | 0.00075041 | 54.5882 | 0.025289 | 0.039703 | 0.065758 | 0.0048117 | 0.0040784 | 0.018606 | 0.00061945 | 0.0011612 | 267.8488 | 0.11775 | 0.00062218 | 271.5462 | 0.11426 | 2.6663 | 0.12483 | 0.022439 | 0.0092262 | 0.0018473 | 0.001533 | 0.0014561
Base | Micro Hybrid CNG | 2020 | High | Midsize_SUV | AU | 8 | 9.24 | CNG |  | 25.7007 | 10.2666 | 394.4097 | 489.4608 | 2500 | 4 | 142408 |  | 5000 |  | 1072.0385 | 840 |  |  | 9 |  |  | 30.9647 | 83.0153 |  |  | 80 | 22 | 70 |  | 128 |  |  | 20 | 1166.1619 |  | 20 |  |  | 46.4 | 32 | 19 | 1726.98 | 136 | 1862.98 | 2393.4135 | 0.342 | 0.0054 |  |  | 38.4168 | 47.6751 | [13 empty] | 30.7565 |  |  | 31.211 |  |  | 13855.1907 | 98.8144 |  |  | 30 |  | 111.1488 | 7172.3317 | 2195.18 | 69.4329 | 327.9066 | [6 empty] | 410.4285 | 190.3653 | 24460.7989 | 36691.1983 | 0.5978 | 0.90645 | 0 | 0 | 0 | 0 | 0 | 0 | 0 | 0 | 0 | 0 | 0 | 0 | 0 | 0 | 0 | 0 | 0 | 0 | 0 | 0 | 0 | 0 | 0 | 0
Base | Micro Hybrid SI | 2020 | High | Midsize_SUV | AU | 8 | 9.32 | SI |  |  | 14.9734 | 557.6508 | 708.4185 | 3000 | 6 | 142683 |  | 5000 |  | 1072.0385 | 840 |  |  | 9 | [6 empty] | 80 | 22 | 70 |  | 128 | 42 | 15 | 20 | 1166.1619 |  | 20 |  |  | 46.4 | 32 | 19 | 1670 | 136 | 1806 | 2323.67 | 0.342 | 0.0054 |  |  | 37.5143 | 47.6567 | [13 empty] | 30.3788 |  |  | 30.9039 |  |  | 13855.1907 | 98.8144 |  |  | 30 |  | 111.1488 | 4943.0943 | 2195.18 | 69.4329 | 328.022 | [6 empty] | 410.4285 | 190.3653 | 22231.6769 | 33347.5153 | 0.59079 | 0.85825 | 53.1066 | 0.40788 | 0.0089505 | 67.7146 | 0.11258 | 0.058505 | 0.10191 | 0.01127 | 0.0075879 | 0.03929 | 0.00096521 | 0.0017358 | 303.5779 | 0.13346 | 0.00070517 | 307.7685 | 0.1295 | 3.022 | 0.14149 | 0.025432 | 0.010457 | 0.0020938 | 0.0017375 | 0.0016503
Base | Micro Hybrid SI Turbo | 2020 | High | Midsize_SUV | AU | 8 | 9.27 | SI |  |  | 14.9734 | 656.4785 | 811.6792 | 2000 | 4 | 152318 |  | 5000 |  | 1072.0385 | 840 |  |  | 9 | [6 empty] | 80 | 22 | 70 |  | 126 | 42 | 15 | 20 | 1166.1619 |  | 20 |  |  | 46.4 | 32 | 19 | 1668 | 136 | 1804 | 2321.222 | 0.342 | 0.0054 |  |  | 44.1626 | 54.6033 | [13 empty] | 34.7196 |  |  | 35.2276 |  |  | 13855.1907 | 98.8144 |  |  | 30 |  | 111.1488 | 4177.1556 | 2195.18 | 69.4329 | 332.065 | [6 empty] | 410.4285 | 190.3653 | 21469.7813 | 32204.672 | 0.56728 | 0.82166 | 46.467 | 0.35688 | 0.0078315 | 59.2486 | 0.098502 | 0.05119 | 0.089166 | 0.0098612 | 0.0066392 | 0.034378 | 0.00084454 | 0.0015187 | 265.6233 | 0.11677 | 0.00061701 | 269.29 | 0.11331 | 2.6442 | 0.1238 | 0.022252 | 0.0091495 | 0.001832 | 0.0015203 | 0.001444
Base | Mild Hybrid BISG CI | 2020 | High | Midsize_SUV | AU | 8 | 8.6 | CI |  |  | 14.8696 | 719.0976 | 803.0001 | 2000 | 4 | 118488 |  | 10000 |  | 7692.3309 | 403.2 |  | 5.9378 | 18 | [6 empty] | 80 | 22 | 70 |  | 207 | 47 | 15 | 20 | 1166.1619 | 20 | 25 |  |  | 46.4 | 32 | 19 | 1793 | 136 | 1929 | 2474.222 | 0.342 | 0.0054 |  |  | 48.3602 | 54.0028 | [13 empty] | 36.1445 |  |  | 36.2889 |  |  | 13855.1907 | 38.8144 |  | 151.0358 | 60 |  | 111.1488 | 5900.6271 | 2195.18 | 426.2652 | 199.6585 |  |  |  |  | 9.4737 |  | 410.4285 | 190.3653 | 23548.188 | 35322.2821 | 0.58519 | 0.89604 | 41.7878 | 0.33411 | 0.00071484 | 52.0006 | 0.02409 | 0.037821 | 0.062641 | 0.0045837 | 0.0038851 | 0.017724 | 0.00059009 | 0.0011061 | 255.1519 | 0.11217 | 0.00059268 | 258.6741 | 0.10884 | 2.5399 | 0.11892 | 0.021375 | 0.0087888 | 0.0017598 | 0.0014603 | 0.0013871
Base | Mild Hybrid BISG CNG | 2020 | High | Midsize_SUV | AU | 8 | 8.87 | CNG |  | 25.7007 | 10.2666 | 424.1495 | 497.1492 | 2500 | 4 | 142408 |  | 10000 |  | 7692.3309 | 403.2 |  | 5.9378 | 18 |  |  | 30.9647 | 83.0153 |  |  | 80 | 22 | 70 |  | 128 |  |  | 20 | 1166.1619 | 20 | 20 |  |  | 46.4 | 32 | 19 | 1760.98 | 136 | 1896.98 | 2435.0295 | 0.342 | 0.0054 |  |  | 41.3135 | 48.4239 | [13 empty] | 32.0925 |  |  | 32.3728 |  |  | 13855.1907 | 38.8144 |  | 151.0358 | 60 |  | 111.1488 | 7172.3317 | 2195.18 | 426.2652 | 193.8321 |  |  |  |  | 9.4737 |  | 410.4285 | 190.3653 | 24814.0661 | 37221.0992 | 0.58167 | 0.91725 | 0 | 0 | 0 | 0 | 0 | 0 | 0 | 0 | 0 | 0 | 0 | 0 | 0 | 0 | 0 | 0 | 0 | 0 | 0 | 0 | 0 | 0 | 0 | 0
Base | Mild Hybrid BISG SI | 2020 | High | Midsize_SUV | AU | 8 | 8.79 | SI |  |  | 14.9734 | 584.1568 | 714.8784 | 3000 | 6 | 142683 |  | 10000 |  | 7692.3309 | 403.2 |  | 5.9378 | 18 | [6 empty] | 80 | 22 | 70 |  | 128 | 42 | 15 | 20 | 1166.1619 | 20 | 20 |  |  | 46.4 | 32 | 19 | 1704 | 136 | 1840 | 2365.286 | 0.342 | 0.0054 |  |  | 39.2974 | 48.0913 | [13 empty] | 31.2154 |  |  | 31.6305 |  |  | 13855.1907 | 38.8144 |  | 151.0358 | 60 |  | 111.1488 | 4943.0943 | 2195.18 | 426.2652 | 193.9475 |  |  |  |  | 9.4737 |  | 410.4285 | 190.3653 | 22584.9442 | 33877.4162 | 0.57627 | 0.86885 | 51.6833 | 0.39694 | 0.0087106 | 65.8998 | 0.10956 | 0.056937 | 0.099176 | 0.010968 | 0.0073845 | 0.038237 | 0.00093935 | 0.0016892 | 295.4419 | 0.12988 | 0.00068627 | 299.5202 | 0.12603 | 2.941 | 0.1377 | 0.02475 | 0.010177 | 0.0020377 | 0.0016909 | 0.0016061
Base | Mild Hybrid BISG SI Turbo | 2020 | High | Midsize_SUV | AU | 8 | 8.71 | SI |  |  | 14.9734 | 700.6393 | 825.34 | 2000 | 4 | 152318 |  | 10000 |  | 7692.3309 | 403.2 |  | 5.9378 | 18 | [6 empty] | 80 | 22 | 70 |  | 126 | 42 | 15 | 20 | 1166.1619 | 20 | 20 |  |  | 46.4 | 32 | 19 | 1702 | 136 | 1838 | 2362.838 | 0.342 | 0.0054 |  |  | 47.1334 | 55.5222 | [13 empty] | 36.0816 |  |  | 36.4283 |  |  | 13855.1907 | 38.8144 |  | 151.0358 | 60 |  | 111.1488 | 4177.1556 | 2195.18 | 426.2652 | 197.9906 |  |  |  |  | 9.4737 |  | 410.4285 | 190.3653 | 21823.0486 | 32734.5729 | 0.55288 | 0.8318 | 44.7129 | 0.34341 | 0.0075359 | 57.0121 | 0.094784 | 0.049258 | 0.0858 | 0.009489 | 0.0063886 | 0.03308 | 0.00081266 | 0.0014614 | 255.5966 | 0.11236 | 0.00059372 | 259.1249 | 0.10903 | 2.5444 | 0.11912 | 0.021412 | 0.0088041 | 0.0017628 | 0.0014629 | 0.0013895
Base | Par HEV CI | 2020 | High | Midsize_SUV | AUp | 8 | 6.31 | CI |  |  | 17.4006 | 967.5826 | 921.8185 | 2500 | 4 | 147801 |  | 31971 |  | 36263.8456 | 1544.4 |  | 9 | 48 | [6 empty] | 80 | 22 | 70 | 10 | 242 | 55 | 10 | 20 | 1166.1619 | 30 | 20 |  |  | 46.4 | 32 | 19 | 1880 | 136 | 2016 | 2580.71 | 0.342 | 0.0054 |  |  | 55.6062 | 52.9762 | [13 empty] | 38.2314 |  |  | 37.7683 |  |  | 13855.1907 | 38.8144 |  | 712.0261 | 191.826 |  | 111.1488 | 5900.6271 | 2405.33 | 852.5303 | 62.0206 | 26.6102 |  |  |  | 10.2632 |  | 410.4285 | 190.3653 | 24767.1812 | 37150.7718 | 0.60229 | 0.93598 | 39.5067 | 0.31587 | 0.00067582 | 49.162 | 0.022775 | 0.035756 | 0.059222 | 0.0043334 | 0.003673 | 0.016757 | 0.00055788 | 0.0010458 | 241.2239 | 0.10605 | 0.00056033 | 244.5537 | 0.1029 | 2.4013 | 0.11243 | 0.020208 | 0.008309 | 0.0016637 | 0.0013806 | 0.0013113
Base | Par HEV CNG | 2020 | High | Midsize_SUV | AUp | 8 | 8.94 | CNG |  | 22.4318 | 8.9608 | 484.5309 | 460.1986 | 2500 | 4 | 118711 |  | 34805 |  | 36263.8456 | 1544.4 |  | 9 | 48 |  |  | 27.0263 | 72.4566 |  |  | 80 | 22 | 70 | 10 | 116 |  |  | 20 | 1166.1619 | 30 | 20 |  |  | 46.4 | 32 | 19 | 1788 | 136 | 1924 | 2468.102 | 0.342 | 0.0054 |  |  | 54.0723 | 51.3569 | [13 empty] | 37.2735 |  |  | 36.8041 |  |  | 13855.1907 | 38.8144 |  | 712.0261 | 208.83 |  | 111.1488 | 7172.3317 | 2405.33 | 852.5303 | 49.8138 | 26.6102 |  |  |  | 10.2632 |  | 410.4285 | 190.3653 | 26043.6829 | 39065.5244 | 0.59663 | 0.95536 | 0 | 0 | 0 | 0 | 0 | 0 | 0 | 0 | 0 | 0 | 0 | 0 | 0 | 0 | 0 | 0 | 0 | 0 | 0 | 0 | 0 | 0 | 0 | 0
Base | Par HEV SI | 2020 | High | Midsize_SUV | AUp | 8 | 7.69 | SI |  |  | 19.4661 | 993.2128 | 972.1255 | 3000 | 6 | 140647 |  | 30099 |  | 32967.1324 | 1404 |  | 8 | 48 | [6 empty] | 80 | 22 | 70 | 10 | 127 | 55 | 10 | 20 | 1166.1619 | 30 | 20 |  |  | 46.4 | 32 | 19 | 1764 | 136 | 1900 | 2438.726 | 0.342 | 0.0054 |  |  | 51.0227 | 49.9394 | [13 empty] | 35.8989 |  |  | 35.5491 |  |  | 13855.1907 | 38.8144 |  | 647.2964 | 180.594 |  | 111.1488 | 4943.0943 | 2405.33 | 852.5303 | 59.0186 | 26.6102 |  |  |  | 10.2632 |  | 410.4285 | 190.3653 | 23730.6847 | 35596.0271 | 0.58589 | 0.90025 | 44.9404 | 0.34516 | 0.0075742 | 57.3022 | 0.095266 | 0.049509 | 0.086237 | 0.0095373 | 0.0064211 | 0.033248 | 0.00081679 | 0.0014689 | 256.897 | 0.11294 | 0.00059674 | 260.4433 | 0.10959 | 2.5573 | 0.11973 | 0.021521 | 0.0088489 | 0.0017718 | 0.0014703 | 0.0013966
Base | Par HEV SI Turbo | 2020 | High | Midsize_SUV | AUp | 8 | 8.34 | SI |  |  | 19.4661 | 1165.0665 | 1103.3039 | 2000 | 4 | 140522 |  | 32181 |  | 36263.8456 | 1544.4 |  | 9 | 48 | [6 empty] | 80 | 22 | 70 | 10 | 120 | 55 | 10 | 20 | 1166.1619 | 30 | 20 |  |  | 46.4 | 32 | 19 | 1758 | 136 | 1894 | 2431.382 | 0.342 | 0.0054 |  |  | 59.851 | 56.6782 | [13 empty] | 40.61 |  |  | 40.1103 |  |  | 13855.1907 | 38.8144 |  | 712.0261 | 193.086 |  | 111.1488 | 4177.1556 | 2405.33 | 852.5303 | 58.9662 | 26.6102 |  |  |  | 10.2632 |  | 410.4285 | 190.3653 | 23041.9153 | 34562.873 | 0.56636 | 0.86828 | 39.727 | 0.30512 | 0.0066956 | 50.6548 | 0.084215 | 0.043765 | 0.076233 | 0.0084309 | 0.0056762 | 0.029391 | 0.00072204 | 0.0012985 | 227.0952 | 0.099835 | 0.00052751 | 230.2301 | 0.096875 | 2.2606 | 0.10584 | 0.019025 | 0.0078224 | 0.0015663 | 0.0012998 | 0.0012345
Base | Par PHEV20 Turbo | 2020 | High | Midsize_SUV | AUp | 8 | 8.85 | SI |  |  | 19.4661 | 1168.0386 | 1098.0123 | 1400 | 4 | 119098 |  | 43005 |  | 50640.396 | 10234.4904 | 7675.8678 | 77 | 49 | [6 empty] | 80 | 22 | 70 | 10 | 110 | 55 | 10 | 20 | 1166.1619 | 30 | 20 |  |  | 46.4 | 32 | 19 | 1817 | 136 | 1953 | 2503.598 | 0.342 | 0.0054 | 171.6894 | 117.0221 | 60.0037 | 56.4063 | 168.7637 | 148.1186 | 46.8801 | 53.3726 | 34.8612 | 105.9524 | 89.0964 | 119.6401 | 107.7151 | 97.5994 | 68.3479 | 114.2739 | 163.2484 | 40.5731 | 227.8192 | 232.4685 | 40.0436 | 224.28 | 228.8571 | 13855.1907 | 38.8144 | 30 | 1125.7939 | 258.03 |  | 111.1488 | 4177.1556 | 2405.33 | 852.5303 | 49.9762 | 26.6102 |  |  |  | 10.2632 |  | 410.4285 | 190.3653 | 23541.6372 | 35312.4558 | 0.57773 | 0.88259 | 23.6044 | 0.18129 | 0.0039783 | 30.0973 | 0.050037 | 0.026004 | 0.045295 | 0.0050093 | 0.0033726 | 0.017463 | 0.00042901 | 0.0007715 | 134.9322 | 0.059319 | 0.00031343 | 136.7948 | 0.05756 | 1.3432 | 0.062887 | 0.011304 | 0.0046478 | 0.00093062 | 0.00077227 | 0.00073352
Base | Par PHEV50 Turbo | 2020 | High | Midsize_SUV | AUp | 8 | 8.83 | SI |  |  | 19.4661 | 1108.6468 | 982.5561 | 1400 | 4 | 69662 |  | 109060 |  | 126840.4698 | 25736.5944 | 19302.4458 | 193 | 53 | [6 empty] | 80 | 22 | 70 | 10 | 85 | 55 | 10 | 20 | 1166.1619 | 30 | 20 |  |  | 46.4 | 32 | 19 | 1912 | 136 | 2048 | 2619.878 | 0.342 | 0.0054 | 5880.3609 | 2198.2658 | 56.9526 | 50.4752 | 260.4194 | 290.715 | 76.4028 | 68.4016 | 50.9616 | 294.018 | 221.9004 | 225.6579 | 240.1694 | 256.7843 | 179.553 | 232.1881 | 331.6973 | 37.8357 | 391.5035 | 399.4933 | 37.0985 | 396.697 | 404.7928 | 13855.1907 | 38.8144 | 30 | 2831.0254 | 654.36 |  | 111.1488 | 4177.1556 | 2405.33 | 852.5303 | 29.2317 | 26.6102 |  |  |  | 13.4211 |  | 410.4285 | 190.3653 | 25625.6121 | 38438.4181 | 0.61315 | 0.95622 | 8.9852 | 0.069009 | 0.0015144 | 11.4567 | 0.019047 | 0.0098985 | 0.017242 | 0.0019068 | 0.0012838 | 0.0066475 | 0.00016331 | 0.00029368 | 51.3627 | 0.02258 | 0.00011931 | 52.0717 | 0.02191 | 0.5113 | 0.023938 | 0.0043028 | 0.0017692 | 0.00035425 | 0.00029397 | 0.00027922
Base | Split HEV | 2020 | High | Midsize_SUV | Planetary |  | 9.04 | SI |  |  | 19.4661 | 1334.9012 | 1247.6052 | 2500 | 4 | 83618 |  | 88674 | 65239 | 46153.9853 | 1965.6 |  | 12 | 52 | 50 | [5 empty] | 50 |  | 75 |  | 98 | 55 | 10 | 20 | 1166.1619 | 30 | 20 |  |  | 46.4 | 32 | 19 | 1736 | 136 | 1872 | 2404.454 | 0.342 | 0.0054 |  |  | 68.5756 | 64.0911 | [13 empty] | 45.2911 |  |  | 44.7125 |  |  | 13855.1907 | 38.8144 |  | 906.215 | 532.044 | 391.434 |  | 3530.7147 | 808.5806 | 852.5303 | 35.088 |  |  |  |  | 10.2632 | 169.9153 | 410.4285 | 190.3653 | 21731.5841 | 32597.3761 | 0.53783 | 0.81965 | 35.621 | 0.27358 | 0.0060035 | 45.4193 | 0.075511 | 0.039242 | 0.068354 | 0.0075595 | 0.0050895 | 0.026354 | 0.00064741 | 0.0011643 | 203.6237 | 0.089517 | 0.00047299 | 206.4345 | 0.086862 | 2.027 | 0.094902 | 0.017058 | 0.0070139 | 0.0014044 | 0.0011654 | 0.0011069
Base | Split PHEV20 | 2020 | High | Midsize_SUV | Planetary |  | 9.06 | SI |  |  | 19.4661 | 1289.7778 | 1230.8363 | 2500 | 4 | 86027 |  | 90704 | 67119 | 55726.134 | 9278.7336 | 6959.0502 | 70 | 52 | 50 | [5 empty] | 50 |  | 75 |  | 99 | 55 | 10 | 20 | 1166.1619 | 30 | 20 |  |  | 46.4 | 32 | 19 | 1795 | 136 | 1931 | 2476.67 | 0.342 | 0.0054 | 890.9638 | 5180.9347 | 66.2576 | 63.2297 | 216.4514 | 267.6964 | 33.131 | 26.7973 | 21.1966 | 140.0086 | 121.2446 | 128.3218 | 134.9567 | 134.4082 | 91.625 | 131.3075 | 187.5822 | 44.3877 | 342.1595 | 349.1423 | 43.905 | 350.9443 | 358.1065 | 13855.1907 | 38.8144 | 30 | 1051.2275 | 544.224 | 402.714 |  | 3530.7147 | 816.5872 | 852.5303 | 36.0989 |  |  |  |  | 10.2632 | 167.1784 | 410.4285 | 190.3653 | 21936.3371 | 32904.5056 | 0.54392 | 0.82363 | 17.6078 | 0.13523 | 0.0029676 | 22.4512 | 0.037326 | 0.019398 | 0.033788 | 0.0037367 | 0.0025158 | 0.013027 | 0.00032002 | 0.0005755 | 100.653 | 0.044249 | 0.0002338 | 102.0425 | 0.042937 | 1.002 | 0.046911 | 0.008432 | 0.003467 | 0.0006942 | 0.00057608 | 0.00054717
Premium | BEV200 | 2020 | High | Midsize_SUV |  |  | 6.91 | [10 empty] | 169541 |  | 196894.908 | 58653.4932 | 52788.1439 | 240 | 57 | [8 empty] | 75 | 10 |  |  |  |  | 1299.2854 | 30 | 30 |  |  | 46.4 | 37 | 22 | 1847 | 136 | 1983 | 2540.318 | 0.342 | 0.0054 |  |  |  |  | 172.3446 | 219.9471 | 313.4747 | 245.6303 | 198.0613 | [9 empty] | 276.8082 | 282.4573 |  | 284.9686 | 290.7843 | 13864.5732 | 38.8144 | 30 | 5572.0819 | 1017.246 |  |  |  |  | 852.5303 | [5 empty] | 15 |  | 410.4285 | 190.3653 | 21991.0396 | 32986.5594 | 0.53231 | 0.81189 | 120.6244 | 0.21213 | 0.0024457 | 127.6364 | 0.013862 | 0.049268 | 0.09301 | 0.014002 | 0.0078187 | 0.081251 | 0.0004371 | 0.0020962 | 0 | 0 | 0 | 0 | 0 | 0 | 0 | 0.015033 | 0.0038419 | 0 | 0.0005493 | 0.00068675
Premium | BEV300 | 2020 | High | Midsize_SUV |  |  | 6.8 | [10 empty] | 180118 |  | 209140.3512 | 91420.4621 | 82278.4159 | 374 | 58 | [8 empty] | 75 | 10 |  |  |  |  | 1299.2854 | 30 | 30 |  |  | 46.4 | 37 | 22 | 1982 | 136 | 2118 | 2705.558 | 0.342 | 0.0054 |  |  |  |  | 177.5897 | 229.4202 | 474.1723 | 367.0474 | 298.1763 | [9 empty] | 287.0192 | 292.8767 |  | 295.9044 | 301.9433 | 13864.5732 | 38.8144 | 30 | 8684.9439 | 1080.708 |  |  |  |  | 852.5303 | [5 empty] | 15 |  | 410.4285 | 190.3653 | 25167.3637 | 37751.0455 | 0.59014 | 0.92656 | 125.0741 | 0.21995 | 0.0025359 | 132.3447 | 0.014373 | 0.051085 | 0.096441 | 0.014518 | 0.0081071 | 0.084248 | 0.00045322 | 0.0021735 | 0 | 0 | 0 | 0 | 0 | 0 | 0 | 0.015588 | 0.0039836 | 0 | 0.00056956 | 0.00071208
Premium | BEV400 | 2020 | High | Midsize_SUV |  |  | 6.81 | [10 empty] | 194457 |  | 225746.991 | 134728.8098 | 121255.9289 | 551 | 58 | [8 empty] | 75 | 10 |  |  |  |  | 1299.2854 | 30 | 30 |  |  | 46.4 | 37 | 22 | 2159 | 136 | 2295 | 2922.206 | 0.342 | 0.0054 |  |  |  |  | 203.0354 | 242.0882 | 611.2267 | 512.6258 | 396.7994 | [9 empty] | 315.1559 | 321.5877 |  | 321.8507 | 328.4191 | 13864.5732 | 38.8144 | 30 | 12799.2369 | 1166.742 |  |  |  |  | 852.5303 | [5 empty] | 15 |  | 410.4285 | 190.3653 | 29367.6907 | 44051.5361 | 0.66849 | 1.08 | 137.3352 | 0.24152 | 0.0027845 | 145.3185 | 0.015782 | 0.056093 | 0.1059 | 0.015942 | 0.0089018 | 0.092507 | 0.00049765 | 0.0023866 | 0 | 0 | 0 | 0 | 0 | 0 | 0 | 0.017116 | 0.0043741 | 0 | 0.0006254 | 0.00078189
Premium | BEV500 | 2020 | High | Midsize_SUV |  |  | 6.81 | [10 empty] | 211353 |  | 245311.776 | 184719.1392 | 166247.2253 | 756 | 60 | [8 empty] | 75 | 10 |  |  |  |  | 1299.2854 | 30 | 30 |  |  | 46.4 | 37 | 22 | 2366 | 136 | 2502 | 3175.574 | 0.342 | 0.0054 |  |  |  |  | 231.0877 | 251.9282 | 736.2935 | 675.3844 | 496.2191 | [9 empty] | 343.5228 | 350.5335 |  | 347.0954 | 354.179 | 13864.5732 | 38.8144 | 30 | 17548.3182 | 1268.118 |  |  |  |  | 852.5303 | [5 empty] | 15 |  | 410.4285 | 190.3653 | 34218.148 | 51327.222 | 0.75847 | 1.2566 | 149.6966 | 0.26325 | 0.0030351 | 158.3985 | 0.017203 | 0.061142 | 0.11543 | 0.017376 | 0.0097031 | 0.10083 | 0.00054244 | 0.0026014 | 0 | 0 | 0 | 0 | 0 | 0 | 0 | 0.018657 | 0.0047678 | 0 | 0.00068169 | 0.00085227
Premium | Conventional CI | 2020 | High | Midsize_SUV | AU | 8 | 7.06 | CI |  |  | 19.9316 | 733.2074 | 941.7841 | 3000 | 6 | 182103 | [14 empty] | 80 | 22 | 70 |  | 283 | 63 | 20 | 20 | 1299.2854 |  | 35 | 9 | 5 | 46.4 | 37 | 22 | 2012 | 136 | 2148 | 2742.278 | 0.342 | 0.0054 |  |  | 36.7862 | 47.2508 | [13 empty] | 29.9766 |  |  | 30.5301 |  |  | 13864.5732 | 38.8144 |  |  |  |  | 111.1488 | 6906.7438 | 2195.18 |  | 376.2911 | 26.6102 | 9.4707 |  |  |  |  | 410.4285 | 190.3653 | 24129.626 | 36194.4391 | 0.66216 | 0.93034 | 50.3858 | 0.40286 | 0.00086193 | 62.7 | 0.029047 | 0.045602 | 0.07553 | 0.0055268 | 0.0046844 | 0.021371 | 0.0007115 | 0.0013337 | 307.6509 | 0.13525 | 0.00071463 | 311.8977 | 0.13124 | 3.0625 | 0.14339 | 0.025773 | 0.010597 | 0.0021219 | 0.0017608 | 0.0016725
Premium | Conventional CNG | 2020 | High | Midsize_SUV | AU | 8 | 7.03 | CNG |  | 26.842 | 10.7225 | 343.6554 | 459.8237 | 3500 | 6 | 198807 | [10 empty] | 32.3397 | 86.7016 |  |  | 80 | 22 | 70 |  | 158 |  |  | 20 | 1299.2854 |  | 30 | 8 | 3 | 46.4 | 37 | 22 | 1915 | 136 | 2051 | 2623.55 | 0.342 | 0.0054 |  |  | 32.0499 | 42.884 | [13 empty] | 26.8977 |  |  | 27.5114 |  |  | 13864.5732 | 38.8144 |  |  |  |  | 111.1488 | 7690.4369 | 2195.18 |  | 351.5729 | 26.6102 | 9.4707 |  |  |  |  | 410.4285 | 190.3653 | 24888.601 | 37332.9014 | 0.64587 | 0.92799 | 0 | 0 | 0 | 0 | 0 | 0 | 0 | 0 | 0 | 0 | 0 | 0 | 0 | 0 | 0 | 0 | 0 | 0 | 0 | 0 | 0 | 0 | 0 | 0
Premium | Conventional SI | 2020 | High | Midsize_SUV | AU | 8 | 7.05 | SI |  |  | 19.9645 | 580.5101 | 831.1572 | 4000 | 6 | 205537 | [14 empty] | 80 | 22 | 70 |  | 161 | 56 | 20 | 20 | 1299.2854 |  | 30 | 8 | 3 | 46.4 | 37 | 22 | 1875 | 136 | 2011 | 2574.59 | 0.342 | 0.0054 |  |  | 29.289 | 41.9352 | [13 empty] | 25.4053 |  |  | 26.1745 |  |  | 13864.5732 | 38.8144 |  |  |  |  | 111.1488 | 4943.0943 | 2195.18 |  | 354.3969 | 26.6102 | 9.4707 |  |  |  |  | 410.4285 | 190.3653 | 22144.0824 | 33216.1236 | 0.63474 | 0.86981 | 63.503 | 0.48772 | 0.010703 | 80.9708 | 0.13462 | 0.069958 | 0.12186 | 0.013477 | 0.0090733 | 0.046981 | 0.0011542 | 0.0020756 | 363.0081 | 0.15958 | 0.00084322 | 368.0191 | 0.15485 | 3.6136 | 0.16919 | 0.03041 | 0.012504 | 0.0025037 | 0.0020776 | 0.0019734
Premium | Conventional SI Turbo | 2020 | High | Midsize_SUV | AU | 8 | 7.05 | SI |  |  | 19.9645 | 721.4759 | 998.7704 | 3000 | 6 | 219930 | [14 empty] | 80 | 22 | 70 |  | 160 | 56 | 20 | 20 | 1299.2854 |  | 30 | 8 | 3 | 46.4 | 37 | 22 | 1874 | 136 | 2010 | 2573.366 | 0.342 | 0.0054 |  |  | 36.4013 | 50.3919 | [13 empty] | 30.5118 |  |  | 31.3239 |  |  | 13864.5732 | 38.8144 |  |  |  |  | 111.1488 | 4888.6884 | 2195.18 |  | 360.4366 | 26.6102 | 9.4707 |  |  |  |  | 410.4285 | 190.3653 | 22095.7162 | 33143.5742 | 0.61804 | 0.85307 | 52.8751 | 0.4061 | 0.0089115 | 67.4195 | 0.11209 | 0.05825 | 0.10146 | 0.011221 | 0.0075548 | 0.039119 | 0.00096101 | 0.0017282 | 302.2549 | 0.13288 | 0.0007021 | 306.4272 | 0.12894 | 3.0088 | 0.14087 | 0.025321 | 0.010411 | 0.0020846 | 0.0017299 | 0.0016431
Premium | EREV PHEV50 | 2020 | High | Midsize_SUV | Voltec |  | 7.04 | SI |  |  | 21.3905 | 1292.3899 | 1166.6918 | 2500 | 4 | 100535 |  | 161002 | 100535 | 133415.7756 | 22083.7018 | 16562.7763 | 158 | 56 | 52 | [5 empty] | 60 |  | 75 |  | 106 | 60 | 15 | 20 | 1299.2854 | 30 | 30 |  |  | 46.4 | 37 | 22 | 2067 | 136 | 2203 | 2809.598 | 0.342 | 0.0054 | 65535 | 65535 | 60.8591 | 54.94 | 219.3846 | 261.3878 | 77.7984 | 65.3204 | 50.5283 | 322.0351 | 235.5678 | 188.4381 | 210.181 | 284.0891 | 193.4682 | 198.2224 | 283.1748 | 40.3664 | 340.4086 | 347.3557 | 39.6746 | 347.6092 | 354.7032 | 13864.5732 | 38.8144 | 30 | 2429.2072 | 966.012 | 603.21 |  | 3530.7147 | 973.5494 | 852.5303 | 42.1867 |  |  |  |  | 15 |  | 410.4285 | 190.3653 | 23946.5918 | 35919.8877 | 0.54882 | 0.8936 | 129.2698 | 0.27671 | 0.0038573 | 138.5933 | 0.031574 | 0.05858 | 0.10925 | 0.015807 | 0.00903 | 0.087626 | 0.00058977 | 0.0023741 | 47.6685 | 0.020956 | 0.00011073 | 48.3265 | 0.020335 | 0.47452 | 0.022217 | 0.019065 | 0.0054936 | 0.00032877 | 0.00082352 | 0.00094763
Premium | Fuel Cell 300 | 2020 | High | Midsize_SUV |  |  | 6.96 |  | 5.3855 |  |  | 356.4503 | 470.5144 |  |  |  | 139540 | 175266 |  | 42857.2721 | 1825.2 |  | 11 | 57 |  | 5.3855 |  |  | 159 | 122.2508 |  |  | 75 | 10 |  |  |  |  | 1299.2854 | 30 | 30 |  |  | 46.4 | 37 | 22 | 1904 | 136 | 2040 | 2610.086 | 0.342 | 0.0054 |  |  | 64.7974 | 85.5325 | [13 empty] | 50.9868 |  |  | 52.6931 |  |  | 13864.5732 | 38.8144 |  | 841.4853 | 1051.596 |  |  |  |  | 852.5303 |  |  |  | 9488.72 | 2551.711 | 11.8421 | 157.7785 | 410.4285 | 190.3653 | 29459.8447 | 44189.7671 | 0.92425 | 1.2129 | 216.689 | 0.35609 | 0.0020989 | 227.9281 | 0.027779 | 0.051873 | 0.076703 | 0.010816 | 0.0086126 | 0.056212 | 0.0008986 | 0.0023464 | 0 | 0 | 0 | 0 | 0 | 0 | 0 | 0.022589 | 0.0057728 | 0 | 0.00082538 | 0.0010319
Premium | Fuel Cell 400 | 2020 | High | Midsize_SUV |  |  | 6.98 |  | 7.2721 |  |  | 472.2089 | 628.4794 |  |  |  | 143313 | 178982 |  | 42857.2721 | 1825.2 |  | 11 | 57 |  | 7.2721 |  |  | 163 | 165.0762 |  |  | 75 | 10 |  |  |  |  | 1299.2854 | 30 | 30 |  |  | 46.4 | 37 | 22 | 1953 | 136 | 2089 | 2670.062 | 0.342 | 0.0054 |  |  | 63.5715 | 84.6095 | [13 empty] | 50.2897 |  |  | 52.0017 |  |  | 13864.5732 | 38.8144 |  | 841.4853 | 1073.892 |  |  |  |  | 852.5303 |  |  |  | 9745.284 | 3083.7322 | 11.8421 | 157.7785 | 410.4285 | 190.3653 | 30270.7259 | 45406.0889 | 0.92625 | 1.2442 | 219.6928 | 0.36103 | 0.002128 | 231.0876 | 0.028165 | 0.052592 | 0.077766 | 0.010965 | 0.008732 | 0.056992 | 0.00091106 | 0.0023789 | 0 | 0 | 0 | 0 | 0 | 0 | 0 | 0.022903 | 0.0058529 | 0 | 0.00083682 | 0.0010462
Premium | Fuel Cell HEV | 2020 | High | Midsize_SUV |  |  | 6.96 |  | 5.6 |  |  | 372.7009 | 487.4819 |  |  |  | 137375 | 176306 |  | 42857.2721 | 1825.2 |  | 11 | 57 |  | 5.6 |  |  | 156 | 127.12 |  |  | 75 | 10 |  |  |  |  | 1299.2854 | 30 | 30 |  |  | 46.4 | 37 | 22 | 1906 | 136 | 2042 | 2612.534 | 0.342 | 0.0054 |  |  | 65.1564 | 85.2226 | [13 empty] | 51.0569 |  |  | 52.7147 |  |  | 13864.5732 | 38.8144 |  | 841.4853 | 1057.836 |  |  |  |  | 852.5303 |  |  |  | 9341.5 | 2612.2 | 11.8421 | 157.7785 | 410.4285 | 190.3653 | 29379.3537 | 44069.0306 | 0.94639 | 1.2098 | 216.3916 | 0.35561 | 0.002096 | 227.6152 | 0.027741 | 0.051802 | 0.076598 | 0.010801 | 0.0086008 | 0.056135 | 0.00089737 | 0.0023431 | 0 | 0 | 0 | 0 | 0 | 0 | 0 | 0.022558 | 0.0057649 | 0 | 0.00082425 | 0.0010305
Premium | Micro Hybrid CI | 2020 | High | Midsize_SUV | AU | 8 | 7.08 | CI |  |  | 19.9316 | 737.5097 | 940.8203 | 3000 | 6 | 182103 |  | 5000 |  | 1072.0385 | 840 |  |  | 9 | [6 empty] | 80 | 22 | 70 |  | 283 | 63 | 20 | 20 | 1299.2854 |  | 35 |  |  | 46.4 | 37 | 22 | 2007 | 136 | 2143 | 2736.158 | 0.342 | 0.0054 |  |  | 37.002 | 47.2024 | [13 empty] | 30.0564 |  |  | 30.5891 |  |  | 13864.5732 | 98.8144 |  |  | 30 |  | 111.1488 | 6906.7438 | 2195.18 | 69.4329 | 376.2911 | [6 empty] | 410.4285 | 190.3653 | 24252.978 | 36379.467 | 0.66432 | 0.93454 | 50.2521 | 0.40179 | 0.00085964 | 62.5336 | 0.02897 | 0.045481 | 0.075329 | 0.0055121 | 0.004672 | 0.021315 | 0.00070961 | 0.0013302 | 306.8342 | 0.13489 | 0.00071273 | 311.0698 | 0.13089 | 3.0544 | 0.143 | 0.025705 | 0.010569 | 0.0021162 | 0.0017561 | 0.001668
Premium | Micro Hybrid CNG | 2020 | High | Midsize_SUV | AU | 8 | 7.26 | CNG |  | 26.842 | 10.7225 | 357.3525 | 460.4533 | 3500 | 6 | 198807 |  | 5000 |  | 1072.0385 | 840 |  |  | 9 |  |  | 32.3397 | 86.7016 |  |  | 80 | 22 | 70 |  | 158 |  |  | 20 | 1299.2854 |  | 30 |  |  | 46.4 | 37 | 22 | 1913.0413 | 136 | 2049.0413 | 2621.1526 | 0.342 | 0.0054 |  |  | 33.3273 | 42.9427 | [13 empty] | 27.4754 |  |  | 27.9888 |  |  | 13864.5732 | 98.8144 |  |  | 30 |  | 111.1488 | 7690.4369 | 2195.18 | 69.4329 | 351.5729 | [6 empty] | 410.4285 | 190.3653 | 25011.9529 | 37517.9293 | 0.64715 | 0.93135 | 0 | 0 | 0 | 0 | 0 | 0 | 0 | 0 | 0 | 0 | 0 | 0 | 0 | 0 | 0 | 0 | 0 | 0 | 0 | 0 | 0 | 0 | 0 | 0
Premium | Micro Hybrid SI | 2020 | High | Midsize_SUV | AU | 8 | 7.27 | SI |  |  | 19.9645 | 615.8956 | 831.7652 | 4000 | 6 | 205537 |  | 5000 |  | 1072.0385 | 840 |  |  | 9 | [6 empty] | 80 | 22 | 70 |  | 161 | 56 | 20 | 20 | 1299.2854 |  | 30 |  |  | 46.4 | 37 | 22 | 1873 | 136 | 2009 | 2572.142 | 0.342 | 0.0054 |  |  | 31.0744 | 41.9659 | [13 empty] | 26.2467 |  |  | 26.8718 |  |  | 13864.5732 | 98.8144 |  |  | 30 |  | 111.1488 | 4943.0943 | 2195.18 | 69.4329 | 354.3969 | [6 empty] | 410.4285 | 190.3653 | 22267.4343 | 33401.1515 | 0.6341 | 0.87134 | 61.4674 | 0.47209 | 0.01036 | 78.3752 | 0.1303 | 0.067716 | 0.11795 | 0.013045 | 0.0087825 | 0.045475 | 0.0011172 | 0.002009 | 351.3716 | 0.15447 | 0.00081619 | 356.222 | 0.14989 | 3.4978 | 0.16376 | 0.029436 | 0.012103 | 0.0024234 | 0.002011 | 0.0019101
Premium | Micro Hybrid SI Turbo | 2020 | High | Midsize_SUV | AU | 8 | 7.26 | SI |  |  | 19.9645 | 750.223 | 999.8843 | 3000 | 6 | 219930 |  | 5000 |  | 1072.0385 | 840 |  |  | 9 | [6 empty] | 80 | 22 | 70 |  | 160 | 56 | 20 | 20 | 1299.2854 |  | 30 |  |  | 46.4 | 37 | 22 | 1872 | 136 | 2008 | 2570.918 | 0.342 | 0.0054 |  |  | 37.8517 | 50.4481 | [13 empty] | 31.1626 |  |  | 31.8643 |  |  | 13864.5732 | 98.8144 |  |  | 30 |  | 111.1488 | 4888.6884 | 2195.18 | 69.4329 | 360.4366 | [6 empty] | 410.4285 | 190.3653 | 22219.0681 | 33328.6021 | 0.61878 | 0.85591 | 51.7708 | 0.39762 | 0.0087254 | 66.0114 | 0.10975 | 0.057033 | 0.099344 | 0.010987 | 0.007397 | 0.038302 | 0.00094093 | 0.0016921 | 295.9419 | 0.1301 | 0.00068743 | 300.0271 | 0.12624 | 2.946 | 0.13793 | 0.024792 | 0.010194 | 0.0020411 | 0.0016938 | 0.0016088
Premium | Mild Hybrid BISG CI | 2020 | High | Midsize_SUV | AU | 8 | 6.94 | CI |  |  | 19.9316 | 798.7531 | 958.3013 | 3000 | 6 | 182103 |  | 10000 |  | 7692.3309 | 403.2 |  | 5.9378 | 18 | [6 empty] | 80 | 22 | 70 |  | 283 | 63 | 20 | 20 | 1299.2854 | 20 | 35 |  |  | 46.4 | 37 | 22 | 2042 | 136 | 2178 | 2778.998 | 0.342 | 0.0054 |  |  | 40.0747 | 48.0795 | [13 empty] | 31.5224 |  |  | 31.8749 |  |  | 13864.5732 | 38.8144 |  | 151.0358 | 60 |  | 111.1488 | 6906.7438 | 2195.18 | 426.2652 | 226.3528 |  |  |  |  | 11.0526 |  | 410.4285 | 190.3653 | 24591.9604 | 36887.9407 | 0.61189 | 0.94296 | 47.9151 | 0.3831 | 0.00081966 | 59.6254 | 0.027623 | 0.043366 | 0.071826 | 0.0052558 | 0.0044547 | 0.020323 | 0.00067661 | 0.0012683 | 292.5648 | 0.12862 | 0.00067959 | 296.6034 | 0.1248 | 2.9124 | 0.13635 | 0.024509 | 0.010078 | 0.0020178 | 0.0016745 | 0.0015905
Premium | Mild Hybrid BISG CNG | 2020 | High | Midsize_SUV | AU | 8 | 7.16 | CNG |  | 26.842 | 10.7225 | 382.7491 | 468.0499 | 3500 | 6 | 198807 |  | 10000 |  | 7692.3309 | 403.2 |  | 5.9378 | 18 |  |  | 32.3397 | 86.7016 |  |  | 80 | 22 | 70 |  | 158 |  |  | 20 | 1299.2854 | 20 | 30 |  |  | 46.4 | 37 | 22 | 1948.0413 | 136 | 2084.0413 | 2663.9926 | 0.342 | 0.0054 |  |  | 35.6959 | 43.6512 | [13 empty] | 28.6486 |  |  | 29.0221 |  |  | 13864.5732 | 38.8144 |  | 151.0358 | 60 |  | 111.1488 | 7690.4369 | 2195.18 | 426.2652 | 217.4984 |  |  |  |  | 11.0526 |  | 410.4285 | 190.3653 | 25366.7991 | 38050.1987 | 0.59507 | 0.94202 | 0 | 0 | 0 | 0 | 0 | 0 | 0 | 0 | 0 | 0 | 0 | 0 | 0 | 0 | 0 | 0 | 0 | 0 | 0 | 0 | 0 | 0 | 0 | 0
Premium | Mild Hybrid BISG SI | 2020 | High | Midsize_SUV | AU | 8 | 7.04 | SI |  |  | 19.9645 | 639.9836 | 837.4579 | 4000 | 6 | 205537 |  | 10000 |  | 7692.3309 | 403.2 |  | 5.9378 | 18 | [6 empty] | 80 | 22 | 70 |  | 161 | 56 | 20 | 20 | 1299.2854 | 20 | 30 |  |  | 46.4 | 37 | 22 | 1908 | 136 | 2044 | 2614.982 | 0.342 | 0.0054 |  |  | 32.2897 | 42.2531 | [13 empty] | 26.858 |  |  | 27.4048 |  |  | 13864.5732 | 38.8144 |  | 151.0358 | 60 |  | 111.1488 | 4943.0943 | 2195.18 | 426.2652 | 220.3224 |  |  |  |  | 11.0526 |  | 410.4285 | 190.3653 | 22622.2806 | 33933.4208 | 0.58814 | 0.88203 | 60.0683 | 0.46134 | 0.010124 | 76.5914 | 0.12733 | 0.066174 | 0.11527 | 0.012748 | 0.0085826 | 0.04444 | 0.0010917 | 0.0019633 | 343.3741 | 0.15095 | 0.00079761 | 348.114 | 0.14648 | 3.4182 | 0.16003 | 0.028766 | 0.011828 | 0.0023682 | 0.0019653 | 0.0018667
Premium | Mild Hybrid BISG SI Turbo | 2020 | High | Midsize_SUV | AU | 8 | 7.11 | SI |  |  | 19.9645 | 795.4478 | 1014.2855 | 3000 | 6 | 219930 |  | 10000 |  | 7692.3309 | 403.2 |  | 5.9378 | 18 | [6 empty] | 80 | 22 | 70 |  | 160 | 56 | 20 | 20 | 1299.2854 | 20 | 30 |  |  | 46.4 | 37 | 22 | 1907 | 136 | 2043 | 2613.758 | 0.342 | 0.0054 |  |  | 40.1335 | 51.1747 | [13 empty] | 32.2921 |  |  | 32.8665 |  |  | 13864.5732 | 38.8144 |  | 151.0358 | 60 |  | 111.1488 | 4888.6884 | 2195.18 | 426.2652 | 226.3621 |  |  |  |  | 11.0526 |  | 410.4285 | 190.3653 | 22573.9143 | 33860.8715 | 0.57232 | 0.86603 | 49.9601 | 0.38371 | 0.0084202 | 63.7026 | 0.10591 | 0.055039 | 0.095869 | 0.010603 | 0.0071383 | 0.036962 | 0.00090803 | 0.0016329 | 285.5914 | 0.12555 | 0.00066339 | 289.5337 | 0.12183 | 2.843 | 0.1331 | 0.023925 | 0.0098373 | 0.0019697 | 0.0016346 | 0.0015525
Premium | Par HEV CI | 2020 | High | Midsize_SUV | AUp | 8 | 5.38 | CI |  |  | 18.9825 | 928.2648 | 920.609 | 3500 | 6 | 203198 |  | 35670 |  | 39560.5588 | 1684.8 |  | 10 | 48 | [6 empty] | 80 | 22 | 70 | 10 | 308 | 60 | 15 | 20 | 1299.2854 | 30 | 30 |  |  | 46.4 | 37 | 22 | 2108 | 136 | 2244 | 2859.782 | 0.342 | 0.0054 |  |  | 48.9011 | 48.4978 | [13 empty] | 34.7884 |  |  | 34.4906 |  |  | 13864.5732 | 38.8144 |  | 776.7557 | 214.02 |  | 111.1488 | 6906.7438 | 2405.33 | 852.5303 | 85.2664 | 26.6102 |  |  |  | 11.8421 |  | 410.4285 | 190.3653 | 25894.4288 | 38841.6432 | 0.62669 | 0.9824 | 43.4167 | 0.34714 | 0.00074271 | 54.0276 | 0.025029 | 0.039295 | 0.065083 | 0.0047623 | 0.0040365 | 0.018415 | 0.00061309 | 0.0011493 | 265.098 | 0.11654 | 0.00061579 | 268.7574 | 0.11309 | 2.6389 | 0.12355 | 0.022208 | 0.0091314 | 0.0018284 | 0.0015173 | 0.0014411
Premium | Par HEV CNG | 2020 | High | Midsize_SUV | AUp | 8 | 6.9 | CNG |  | 24.759 | 9.8904 | 461.5803 | 450.8459 | 3500 | 6 | 191999 |  | 38320 |  | 42857.2721 | 1825.2 |  | 11 | 48 |  |  | 29.8301 | 79.9735 |  |  | 80 | 22 | 70 | 10 | 154 |  |  | 20 | 1299.2854 | 30 | 30 |  |  | 46.4 | 37 | 22 | 1989 | 136 | 2125 | 2714.126 | 0.342 | 0.0054 |  |  | 46.6695 | 45.5842 | [13 empty] | 33.1819 |  |  | 32.8367 |  |  | 13864.5732 | 38.8144 |  | 841.4853 | 229.92 |  | 111.1488 | 7690.4369 | 2405.33 | 852.5303 | 80.5671 | 26.6102 |  |  |  | 11.8421 |  | 410.4285 | 190.3653 | 26754.0522 | 40131.0783 | 0.61204 | 0.98517 | 0 | 0 | 0 | 0 | 0 | 0 | 0 | 0 | 0 | 0 | 0 | 0 | 0 | 0 | 0 | 0 | 0 | 0 | 0 | 0 | 0 | 0 | 0 | 0
Premium | Par HEV SI | 2020 | High | Midsize_SUV | AUp | 8 | 6.63 | SI |  |  | 21.2358 | 962.4196 | 964.2775 | 3600 | 6 | 190714 |  | 33157 |  | 36263.8456 | 1544.4 |  | 9 | 48 | [6 empty] | 80 | 22 | 70 | 10 | 153 | 60 | 15 | 20 | 1299.2854 | 30 | 30 |  |  | 46.4 | 37 | 22 | 1952 | 136 | 2088 | 2668.838 | 0.342 | 0.0054 |  |  | 45.3207 | 45.4082 | [13 empty] | 32.6869 |  |  | 32.4311 |  |  | 13864.5732 | 38.8144 |  | 712.0261 | 198.942 |  | 111.1488 | 4943.0943 | 2405.33 | 852.5303 | 80.0279 | 26.6102 |  |  |  | 11.8421 |  | 410.4285 | 190.3653 | 23845.7331 | 35768.5996 | 0.59314 | 0.9106 | 49.3566 | 0.37907 | 0.0083185 | 62.9331 | 0.10463 | 0.054374 | 0.094711 | 0.010474 | 0.0070521 | 0.036516 | 0.00089706 | 0.0016132 | 282.1416 | 0.12403 | 0.00065538 | 286.0363 | 0.12036 | 2.8086 | 0.1315 | 0.023636 | 0.0097185 | 0.0019459 | 0.0016148 | 0.0015338
Premium | Par HEV SI Turbo | 2020 | High | Midsize_SUV | AUp | 8 | 7.06 | SI |  |  | 21.2358 | 1153.5699 | 1145.6325 | 3000 | 6 | 194562 |  | 37784 |  | 39560.5588 | 1684.8 |  | 10 | 48 | [6 empty] | 80 | 22 | 70 | 10 | 147 | 60 | 15 | 20 | 1299.2854 | 30 | 30 |  |  | 46.4 | 37 | 22 | 1947 | 136 | 2083 | 2662.718 | 0.342 | 0.0054 |  |  | 54.322 | 53.9483 | [13 empty] | 38.1248 |  |  | 37.8239 |  |  | 13864.5732 | 38.8144 |  | 776.7557 | 226.704 |  | 111.1488 | 4888.6884 | 2405.33 | 852.5303 | 81.6426 | 26.6102 |  |  |  | 11.8421 |  | 410.4285 | 190.3653 | 23885.4336 | 35828.1503 | 0.58338 | 0.90207 | 42.3166 | 0.32501 | 0.007132 | 53.9567 | 0.089704 | 0.046618 | 0.081202 | 0.0089804 | 0.0060462 | 0.031307 | 0.00076911 | 0.0013831 | 241.8984 | 0.10634 | 0.0005619 | 245.2376 | 0.10319 | 2.408 | 0.11274 | 0.020265 | 0.0083323 | 0.0016684 | 0.0013845 | 0.001315
Premium | Par PHEV20 Turbo | 2020 | High | Midsize_SUV | AUp | 8 | 6.98 | SI |  |  | 21.2358 | 1105.0791 | 1130.0809 | 3000 | 6 | 196407 |  | 46973 |  | 55347.906 | 10745.0496 | 8058.7872 | 81 | 49 | [6 empty] | 80 | 22 | 70 | 10 | 148 | 60 | 15 | 20 | 1299.2854 | 30 | 30 |  |  | 46.4 | 37 | 22 | 2020 | 136 | 2156 | 2752.07 | 0.342 | 0.0054 | 148.8699 | 110.9502 | 52.0386 | 53.2159 | 177.1667 | 154.3488 | 46.893 | 53.7701 | 34.9914 | 91.8806 | 84.3062 | 126.0014 | 112.526 | 88.4265 | 61.8172 | 119.9374 | 171.3392 | 37.1835 | 238.4266 | 243.2925 | 36.9966 | 234.515 | 239.301 | 13864.5732 | 38.8144 | 30 | 1181.9555 | 281.838 |  | 111.1488 | 4888.6884 | 2405.33 | 852.5303 | 82.4168 | 26.6102 |  |  |  | 11.8421 |  | 410.4285 | 190.3653 | 24376.5415 | 36564.8123 | 0.56829 | 0.91689 | 26.0981 | 0.20044 | 0.0043986 | 33.277 | 0.055324 | 0.028751 | 0.05008 | 0.0055386 | 0.0037289 | 0.019308 | 0.00047433 | 0.000853 | 149.1872 | 0.065585 | 0.00034654 | 151.2466 | 0.063641 | 1.4851 | 0.069531 | 0.012498 | 0.0051388 | 0.0010289 | 0.00085386 | 0.00081102
Premium | Par PHEV50 Turbo | 2020 | High | Midsize_SUV | AUp | 8 | 6.91 | SI |  |  | 21.2358 | 1148.2661 | 1122.4624 | 2000 | 4 | 140349 |  | 116516 |  | 135882.1404 | 27055.62 | 20291.715 | 203 | 53 | [6 empty] | 80 | 22 | 70 | 10 | 120 | 60 | 15 | 20 | 1299.2854 | 30 | 30 |  |  | 46.4 | 37 | 22 | 2118 | 136 | 2254 | 2872.022 | 0.342 | 0.0054 | 9841.6082 | 1809.3418 | 54.0723 | 52.8572 | 277.7659 | 301.002 | 75.3089 | 69.4522 | 50.8714 | 274.1427 | 232.8856 | 239.8584 | 250.4744 | 254.0113 | 177.7311 | 244.6356 | 349.4794 | 37.7262 | 411.7459 | 420.1489 | 37.3649 | 415.7293 | 424.2135 | 13864.5732 | 38.8144 | 30 | 2976.1182 | 699.096 |  | 111.1488 | 4177.1556 | 2405.33 | 852.5303 | 58.8936 | 26.6102 |  |  |  | 15 |  | 410.4285 | 190.3653 | 25856.0642 | 38784.0963 | 0.5891 | 0.96668 | 9.0773 | 0.069716 | 0.0015299 | 11.5742 | 0.019242 | 0.01 | 0.017419 | 0.0019264 | 0.001297 | 0.0067156 | 0.00016498 | 0.00029669 | 51.8892 | 0.022811 | 0.00012053 | 52.6055 | 0.022135 | 0.51654 | 0.024184 | 0.0043469 | 0.0017873 | 0.00035788 | 0.00029698 | 0.00028208
Premium | Split HEV | 2020 | High | Midsize_SUV | Planetary |  | 7.03 | SI |  |  | 21.2358 | 1321.4174 | 1236.3757 | 3000 | 6 | 114962 |  | 123055 | 89694 | 62637.5515 | 2667.6 |  | 16 | 54 | 52 | [5 empty] | 50 |  | 75 |  | 114 | 60 | 15 | 20 | 1299.2854 | 30 | 30 |  |  | 46.4 | 37 | 22 | 1921 | 136 | 2057 | 2630.894 | 0.342 | 0.0054 |  |  | 62.226 | 58.2214 | [13 empty] | 41.7621 |  |  | 41.2064 |  |  | 13864.5732 | 38.8144 |  | 1229.8632 | 738.33 | 538.164 |  | 4218.5373 | 912.7552 | 852.5303 | 48.2406 |  |  |  |  | 11.8421 | 230.5993 | 410.4285 | 190.3653 | 23285.0436 | 34927.5653 | 0.56766 | 0.87939 | 38.6311 | 0.2967 | 0.0065108 | 49.2573 | 0.081891 | 0.042558 | 0.07413 | 0.0081983 | 0.0055196 | 0.02858 | 0.00070212 | 0.0012626 | 220.8303 | 0.097081 | 0.00051296 | 223.8787 | 0.094202 | 2.1983 | 0.10292 | 0.0185 | 0.0076066 | 0.0015231 | 0.0012639 | 0.0012005
Premium | Split PHEV20 | 2020 | High | Midsize_SUV | Planetary |  | 6.78 | SI |  |  | 21.2358 | 1230.2851 | 1206.5115 | 3000 | 6 | 118293 |  | 133655 | 92293 | 69049.902 | 9905.004 | 7428.753 | 74 | 55 | 52 | [5 empty] | 50 |  | 75 |  | 116 | 60 | 15 | 20 | 1299.2854 | 30 | 30 |  |  | 46.4 | 37 | 22 | 1982 | 136 | 2118 | 2705.558 | 0.342 | 0.0054 | 2283.6353 | 4910.531 | 57.9346 | 56.8151 | 245.6248 | 279.4887 | 31.1665 | 27.3993 | 20.6299 | 123.7971 | 110.4293 | 139.5823 | 143.0407 | 120.6228 | 82.1812 | 141.1386 | 201.6266 | 40.0764 | 372.6622 | 380.2676 | 39.721 | 378.4675 | 386.1913 | 13864.5732 | 38.8144 | 30 | 1089.5504 | 801.93 | 553.758 |  | 4218.5373 | 923.826 | 852.5303 | 49.6384 |  |  |  |  | 11.8421 | 207.1497 | 410.4285 | 190.3653 | 23242.9438 | 34864.4157 | 0.54406 | 0.87481 | 19.6312 | 0.15077 | 0.0033086 | 25.0311 | 0.041615 | 0.021627 | 0.037671 | 0.0041661 | 0.0028049 | 0.014524 | 0.0003568 | 0.00064163 | 112.2194 | 0.049334 | 0.00026067 | 113.7685 | 0.047871 | 1.1171 | 0.052302 | 0.009401 | 0.0038654 | 0.00077397 | 0.00064228 | 0.00061005
Base | BEV200 | 2020 | High | Pickup |  |  | 6.89 | [10 empty] | 193696 |  | 224760.0312 | 67566.636 | 60809.9724 | 276 | 58 | [8 empty] | 100 | 10 |  |  |  |  | 1465.3446 | 30 | 20 |  |  | 52 | 43 | 19 | 2073 | 136 | 2209 | 6109 | 0.378 | 0.0054 |  |  |  |  | 194.5479 | 261.8615 | 319.897 | 237.6649 | 198.0248 | [9 empty] | 321.1986 | 327.7537 |  | 332.7381 | 339.5287 | 14813.277 | 38.8144 | 30 | 6418.8304 | 1162.176 |  |  |  |  | 852.5303 | [5 empty] | 13.4211 |  | 498.3405 | 190.3653 | 24017.755 | 36026.6325 | 0.59371 | 0.88961 | 139.9684 | 0.24615 | 0.0028379 | 148.1048 | 0.016085 | 0.057169 | 0.10793 | 0.016247 | 0.0090725 | 0.09428 | 0.00050719 | 0.0024323 | 0 | 0 | 0 | 0 | 0 | 0 | 0 | 0.017444 | 0.004458 | 0 | 0.00063739 | 0.00079688
Base | BEV300 | 2020 | High | Pickup |  |  | 6.81 | [10 empty] | 206097 |  | 239109.294 | 104509.1246 | 94058.2122 | 428 | 59 | [8 empty] | 100 | 10 |  |  |  |  | 1465.3446 | 30 | 20 |  |  | 52 | 43 | 19 | 2226 | 136 | 2362 | 6262 | 0.378 | 0.0054 |  |  |  |  | 200.4844 | 271.7501 | 480.1584 | 354.2381 | 296.446 | [9 empty] | 332.2199 | 338.9999 |  | 344.4369 | 351.4662 | 14813.277 | 38.8144 | 30 | 9928.3668 | 1236.582 |  |  |  |  | 852.5303 | [5 empty] | 13.4211 |  | 498.3405 | 190.3653 | 27601.6975 | 41402.5462 | 0.66223 | 1.0189 | 144.7712 | 0.25459 | 0.0029352 | 153.1868 | 0.016637 | 0.05913 | 0.11163 | 0.016805 | 0.0093838 | 0.097515 | 0.00052459 | 0.0025158 | 0 | 0 | 0 | 0 | 0 | 0 | 0 | 0.018043 | 0.004611 | 0 | 0.00065926 | 0.00082422
Base | BEV400 | 2020 | High | Pickup |  |  | 6.84 | [10 empty] | 222899 |  | 258564.8352 | 155428.0358 | 139885.2323 | 636 | 60 | [8 empty] | 100 | 10 |  |  |  |  | 1465.3446 | 30 | 20 |  |  | 52 | 43 | 19 | 2435 | 136 | 2571 | 6471 | 0.378 | 0.0054 |  |  |  |  | 229.5846 | 286.1561 | 623.5899 | 500.3097 | 397.6797 | [9 empty] | 364.3454 | 371.781 |  | 374.0434 | 381.6769 | 14813.277 | 38.8144 | 30 | 14765.6634 | 1337.394 |  |  |  |  | 852.5303 | [5 empty] | 13.4211 |  | 498.3405 | 190.3653 | 32539.806 | 48809.709 | 0.7588 | 1.1992 | 158.7704 | 0.27921 | 0.0032191 | 167.9998 | 0.018246 | 0.064848 | 0.12242 | 0.01843 | 0.010291 | 0.10695 | 0.00057532 | 0.0027591 | 0 | 0 | 0 | 0 | 0 | 0 | 0 | 0.019788 | 0.0050568 | 0 | 0.00072301 | 0.00090393
Base | BEV500 | 2020 | High | Pickup |  |  | 6.81 | [10 empty] | 243931 |  | 282915.6768 | 213286.0378 | 191957.434 | 873 | 62 | [8 empty] | 100 | 10 |  |  |  |  | 1465.3446 | 30 | 20 |  |  | 52 | 43 | 19 | 2674 | 136 | 2810 | 6710 | 0.378 | 0.0054 |  |  |  |  | 261.1444 | 297.4028 | 752.3109 | 660.5916 | 497.7261 | [9 empty] | 396.3724 | 404.4616 |  | 402.5881 | 410.8042 | 14813.277 | 38.8144 | 30 | 20262.1736 | 1463.586 |  |  |  |  | 852.5303 | [5 empty] | 13.4211 |  | 498.3405 | 190.3653 | 38162.5082 | 57243.7623 | 0.86821 | 1.4038 | 172.7268 | 0.30375 | 0.003502 | 182.7675 | 0.019849 | 0.070548 | 0.13319 | 0.02005 | 0.011196 | 0.11635 | 0.00062589 | 0.0030016 | 0 | 0 | 0 | 0 | 0 | 0 | 0 | 0.021527 | 0.0055013 | 0 | 0.00078656 | 0.00098338
Base | Conventional CI | 2020 | High | Pickup | AU | 8 | 7.03 | CI |  |  | 19.9316 | 677.2704 | 818.1139 | 3500 | 6 | 200602 | [14 empty] | 90 | 22 | 115 |  | 305 | 63 | 20 | 20 | 1465.3446 |  | 20 | 10 | 5 | 52 | 43 | 19 | 2249 | 136 | 2385 | 6285 | 0.378 | 0.0054 |  |  | 33.9797 | 41.0461 | [13 empty] | 27.281 |  |  | 27.5975 |  |  | 14813.277 | 38.8144 |  |  |  |  | 111.1488 | 6906.7438 | 2195.18 |  | 384.0537 | 26.6102 | 9.4707 |  |  |  |  | 498.3405 | 190.3653 | 25174.0044 | 37761.0066 | 0.65578 | 0.97548 | 55.3644 | 0.44266 | 0.00094709 | 68.8953 | 0.031917 | 0.050108 | 0.082993 | 0.0060729 | 0.0051473 | 0.023483 | 0.00078181 | 0.0014655 | 338.0493 | 0.14861 | 0.00078524 | 342.7157 | 0.14421 | 3.3651 | 0.15755 | 0.028319 | 0.011644 | 0.0023315 | 0.0019348 | 0.0018377
Base | Conventional CNG | 2020 | High | Pickup | AU | 8 | 7.02 | CNG |  | 29.5812 | 11.8167 | 344.9958 | 439.8991 | 4000 | 6 | 218892 | [10 empty] | 35.64 | 95.5496 |  |  | 90 | 22 | 115 |  | 168 |  |  | 20 | 1465.3446 |  | 20 | 9 | 3 | 52 | 43 | 19 | 2158 | 136 | 2294 | 6194 | 0.378 | 0.0054 |  |  | 29.1956 | 37.2269 | [13 empty] | 24.2787 |  |  | 24.7005 |  |  | 14813.277 | 38.8144 |  |  |  |  | 111.1488 | 7690.4369 | 2195.18 |  | 360.001 | 26.6102 | 9.4707 |  |  |  |  | 498.3405 | 190.3653 | 25933.6449 | 38900.4673 | 0.63596 | 0.97069 | 0 | 0 | 0 | 0 | 0 | 0 | 0 | 0 | 0 | 0 | 0 | 0 | 0 | 0 | 0 | 0 | 0 | 0 | 0 | 0 | 0 | 0 | 0 | 0
Base | Conventional SI | 2020 | High | Pickup | AU | 8 | 7.04 | SI |  |  | 19.9645 | 531.532 | 729.8226 | 4300 | 6 | 225643 | [14 empty] | 90 | 22 | 115 |  | 172 | 56 | 20 | 20 | 1465.3446 |  | 20 | 9 | 3 | 52 | 43 | 19 | 2106 | 136 | 2242 | 6142 | 0.378 | 0.0054 |  |  | 26.8179 | 36.8224 | [13 empty] | 23.0958 |  |  | 23.6868 |  |  | 14813.277 | 38.8144 |  |  |  |  | 111.1488 | 4943.0943 | 2195.18 |  | 362.8339 | 26.6102 | 9.4707 |  |  |  |  | 498.3405 | 190.3653 | 23189.1351 | 34783.7026 | 0.63211 | 0.9161 | 69.8532 | 0.5365 | 0.011773 | 89.0678 | 0.14808 | 0.076954 | 0.13404 | 0.014824 | 0.0099806 | 0.05168 | 0.0012696 | 0.0022831 | 399.3082 | 0.17554 | 0.00092754 | 404.8203 | 0.17034 | 3.975 | 0.1861 | 0.033451 | 0.013754 | 0.002754 | 0.0022854 | 0.0021707
Base | Conventional SI Turbo | 2020 | High | Pickup | AU | 8 | 7.08 | SI |  |  | 19.9645 | 661.468 | 865.5058 | 3000 | 6 | 241987 | [14 empty] | 90 | 22 | 115 |  | 170 | 56 | 20 | 20 | 1465.3446 |  | 20 | 9 | 3 | 52 | 43 | 19 | 2104 | 136 | 2240 | 6140 | 0.378 | 0.0054 |  |  | 33.3737 | 43.6682 | [13 empty] | 27.6669 |  |  | 28.2308 |  |  | 14813.277 | 38.8144 |  |  |  |  | 111.1488 | 4888.6884 | 2195.18 |  | 369.6922 | 26.6102 | 9.4707 |  |  |  |  | 498.3405 | 190.3653 | 23141.5876 | 34712.3813 | 0.61413 | 0.8981 | 58.3121 | 0.44786 | 0.0098279 | 74.352 | 0.12361 | 0.06424 | 0.1119 | 0.012375 | 0.0083316 | 0.043141 | 0.0010598 | 0.0019059 | 333.3348 | 0.14654 | 0.00077429 | 337.9361 | 0.14219 | 3.3182 | 0.15536 | 0.027925 | 0.011482 | 0.002299 | 0.0019078 | 0.0018121
Base | EREV PHEV50 | 2020 | High | Pickup | Voltec |  | 7.04 | SI |  |  | 19.608 | 1043.8426 | 908.2942 | 3000 | 6 | 111990 |  | 179341 | 111990 | 147035.16 | 25569.864 | 19177.398 | 183 | 58 | 53 | [5 empty] | 60 |  | 105 |  | 112 | 55 | 15 | 20 | 1465.3446 | 30 | 20 |  |  | 52 | 43 | 19 | 2290 | 136 | 2426 | 6326 | 0.378 | 0.0054 | 65535 | 65535 | 53.6236 | 46.6603 | 245.7386 | 312.2716 | 80.4228 | 63.3053 | 50.9039 | 292.9378 | 194.5851 | 213.74 | 248.1642 | 245.3063 | 167.0587 | 229.2309 | 327.4727 | 35.6263 | 393.8264 | 401.8636 | 34.8502 | 405.232 | 413.5021 | 14813.277 | 38.8144 | 30 | 2812.685 | 1076.046 | 671.94 |  | 4218.5373 | 1011.6211 | 852.5303 | 46.9935 |  |  |  |  | 13.4211 |  | 498.3405 | 190.3653 | 26274.5716 | 39411.8574 | 0.62472 | 0.98382 | 149.5056 | 0.32011 | 0.004463 | 160.2914 | 0.036543 | 0.067758 | 0.12636 | 0.018283 | 0.010445 | 0.10134 | 0.00068227 | 0.0027459 | 55.2042 | 0.024269 | 0.00012823 | 55.9662 | 0.023549 | 0.54954 | 0.025729 | 0.022054 | 0.0063557 | 0.00038074 | 0.0009528 | 0.0010963
Base | Fuel Cell 300 | 2020 | High | Pickup |  |  | 6.96 |  | 6.2275 |  |  | 360.5299 | 457.5532 |  |  |  | 162294 | 201043 |  | 46153.9853 | 1965.6 |  | 12 | 59 |  | 6.2275 |  |  | 184 | 141.3642 |  |  | 100 | 10 |  |  |  |  | 1465.3446 | 30 | 20 |  |  | 52 | 43 | 19 | 2142 | 136 | 2278 | 6178 | 0.378 | 0.0054 |  |  | 56.6782 | 71.931 | [13 empty] | 44.554 |  |  | 45.7021 |  |  | 14813.277 | 38.8144 |  | 906.215 | 1206.258 |  |  |  |  | 852.5303 |  |  |  | 11035.992 | 2789.155 | 10.2632 | 169.9153 | 498.3405 | 190.3653 | 32511.126 | 48766.689 | 1.0071 | 1.346 | 247.9753 | 0.40751 | 0.0024019 | 260.837 | 0.03179 | 0.059363 | 0.087777 | 0.012377 | 0.0098562 | 0.064328 | 0.0010283 | 0.0026851 | 0 | 0 | 0 | 0 | 0 | 0 | 0 | 0.025851 | 0.0066064 | 0 | 0.00094455 | 0.0011809
Base | Fuel Cell 400 | 2020 | High | Pickup |  |  | 6.95 |  | 8.4153 |  |  | 476.8473 | 612.6766 |  |  |  | 166846 | 205526 |  | 49450.6985 | 2106 |  | 12 | 59 |  | 8.4153 |  |  | 190 | 191.0268 |  |  | 100 | 10 |  |  |  |  | 1465.3446 | 30 | 20 |  |  | 52 | 43 | 19 | 2200 | 136 | 2336 | 6236 | 0.378 | 0.0054 |  |  | 55.4751 | 71.2771 | [13 empty] | 43.9159 |  |  | 45.0947 |  |  | 14813.277 | 38.8144 |  | 970.9446 | 1233.156 |  |  |  |  | 852.5303 |  |  |  | 11345.528 | 3406.1146 | 10.2632 | 182.0521 | 498.3405 | 190.3653 | 33541.3861 | 50312.0791 | 1.0182 | 1.3856 | 251.5785 | 0.41343 | 0.0024368 | 264.6271 | 0.032252 | 0.060226 | 0.089053 | 0.012557 | 0.0099994 | 0.065263 | 0.0010433 | 0.0027241 | 0 | 0 | 0 | 0 | 0 | 0 | 0 | 0.026227 | 0.0067023 | 0 | 0.00095828 | 0.0011981
Base | Fuel Cell HEV | 2020 | High | Pickup |  |  | 6.94 |  | 5.6 |  |  | 328.1586 | 412.7148 |  |  |  | 158482 | 200462 |  | 46153.9853 | 1965.6 |  | 12 | 59 |  | 5.6 |  |  | 180 | 127.12 |  |  | 100 | 10 |  |  |  |  | 1465.3446 | 30 | 20 |  |  | 52 | 43 | 19 | 2123 | 136 | 2259 | 6159 | 0.378 | 0.0054 |  |  | 57.3694 | 72.1517 | [13 empty] | 44.8798 |  |  | 45.9978 |  |  | 14813.277 | 38.8144 |  | 906.215 | 1202.772 |  |  |  |  | 852.5303 |  |  |  | 10776.776 | 2612.2 | 10.2632 | 169.9153 | 498.3405 | 190.3653 | 32071.469 | 48107.2035 | 1.0436 | 1.3289 | 246.1748 | 0.40455 | 0.0023845 | 258.9432 | 0.03156 | 0.058932 | 0.08714 | 0.012287 | 0.0097846 | 0.063861 | 0.0010209 | 0.0026656 | 0 | 0 | 0 | 0 | 0 | 0 | 0 | 0.025663 | 0.0065584 | 0 | 0.0009377 | 0.0011723
Base | Micro Hybrid CI | 2020 | High | Pickup | AU | 8 | 7.06 | CI |  |  | 19.9316 | 679.7549 | 817.8142 | 3500 | 6 | 200602 |  | 5000 |  | 1072.0385 | 840 |  |  | 9 | [6 empty] | 90 | 22 | 115 |  | 305 | 63 | 20 | 20 | 1465.3446 |  | 20 |  |  | 52 | 43 | 19 | 2243 | 136 | 2379 | 6279 | 0.378 | 0.0054 |  |  | 34.1044 | 41.031 | [13 empty] | 27.3283 |  |  | 27.6334 |  |  | 14813.277 | 98.8144 |  |  | 30 |  | 111.1488 | 6906.7438 | 2195.18 | 69.4329 | 384.0537 | [6 empty] | 498.3405 | 190.3653 | 25297.3564 | 37946.0345 | 0.65785 | 0.97974 | 55.2686 | 0.4419 | 0.00094545 | 68.7761 | 0.031862 | 0.050021 | 0.082849 | 0.0060624 | 0.0051384 | 0.023442 | 0.00078045 | 0.001463 | 337.4643 | 0.14836 | 0.00078388 | 342.1227 | 0.14396 | 3.3593 | 0.15728 | 0.02827 | 0.011624 | 0.0023275 | 0.0019314 | 0.0018345
Base | Micro Hybrid CNG | 2020 | High | Pickup | AU | 8 | 7.22 | CNG |  | 29.5812 | 11.8167 | 358.367 | 440.7431 | 4000 | 6 | 218892 |  | 5000 |  | 1072.0385 | 840 |  |  | 9 |  |  | 35.64 | 95.5496 |  |  | 90 | 22 | 115 |  | 168 |  |  | 20 | 1465.3446 |  | 20 |  |  | 52 | 43 | 19 | 2154.1896 | 136 | 2290.1896 | 6190.1896 | 0.378 | 0.0054 |  |  | 30.3272 | 37.2983 | [13 empty] | 24.7874 |  |  | 25.1196 |  |  | 14813.277 | 98.8144 |  |  | 30 |  | 111.1488 | 7690.4369 | 2195.18 | 69.4329 | 360.001 | [6 empty] | 498.3405 | 190.3653 | 26056.9968 | 39085.4952 | 0.63699 | 0.97397 | 0 | 0 | 0 | 0 | 0 | 0 | 0 | 0 | 0 | 0 | 0 | 0 | 0 | 0 | 0 | 0 | 0 | 0 | 0 | 0 | 0 | 0 | 0 | 0
Base | Micro Hybrid SI | 2020 | High | Pickup | AU | 8 | 7.25 | SI |  |  | 19.9645 | 564.2722 | 730.3142 | 4300 | 6 | 225643 |  | 5000 |  | 1072.0385 | 840 |  |  | 9 | [6 empty] | 90 | 22 | 115 |  | 172 | 56 | 20 | 20 | 1465.3446 |  | 20 |  |  | 52 | 43 | 19 | 2103 | 136 | 2239 | 6139 | 0.378 | 0.0054 |  |  | 28.4698 | 36.8473 | [13 empty] | 23.8624 |  |  | 24.3162 |  |  | 14813.277 | 98.8144 |  |  | 30 |  | 111.1488 | 4943.0943 | 2195.18 | 69.4329 | 362.8339 | [6 empty] | 498.3405 | 190.3653 | 23312.487 | 34968.7306 | 0.631 | 0.91734 | 67.6089 | 0.51926 | 0.011395 | 86.2061 | 0.14332 | 0.074481 | 0.12974 | 0.014348 | 0.00966 | 0.050019 | 0.0012288 | 0.0022098 | 386.4789 | 0.1699 | 0.00089774 | 391.8139 | 0.16486 | 3.8472 | 0.18012 | 0.032377 | 0.013312 | 0.0026655 | 0.002212 | 0.002101
Base | Micro Hybrid SI Turbo | 2020 | High | Pickup | AU | 8 | 7.28 | SI |  |  | 19.9645 | 688.163 | 866.471 | 3000 | 6 | 241987 |  | 5000 |  | 1072.0385 | 840 |  |  | 9 | [6 empty] | 90 | 22 | 115 |  | 170 | 56 | 20 | 20 | 1465.3446 |  | 20 |  |  | 52 | 43 | 19 | 2101 | 136 | 2237 | 6137 | 0.378 | 0.0054 |  |  | 34.7206 | 43.7169 | [13 empty] | 28.2583 |  |  | 28.7161 |  |  | 14813.277 | 98.8144 |  |  | 30 |  | 111.1488 | 4888.6884 | 2195.18 | 69.4329 | 369.6922 | [6 empty] | 498.3405 | 190.3653 | 23264.9395 | 34897.4092 | 0.61454 | 0.90078 | 57.0916 | 0.43848 | 0.0096222 | 72.7959 | 0.12102 | 0.062895 | 0.10955 | 0.012116 | 0.0081573 | 0.042238 | 0.0010376 | 0.001866 | 326.3581 | 0.14347 | 0.00075809 | 330.8632 | 0.13922 | 3.2488 | 0.1521 | 0.02734 | 0.011242 | 0.0022509 | 0.0018679 | 0.0017742
Base | Mild Hybrid BISG CI | 2020 | High | Pickup | AU | 8 | 6.92 | CI |  |  | 19.9316 | 730.113 | 830.211 | 3500 | 6 | 200602 |  | 10000 |  | 7692.3309 | 403.2 |  | 5.9378 | 18 | [6 empty] | 90 | 22 | 115 |  | 305 | 63 | 20 | 20 | 1465.3446 | 20 | 20 |  |  | 52 | 43 | 19 | 2278 | 136 | 2414 | 6314 | 0.378 | 0.0054 |  |  | 36.6309 | 41.653 | [13 empty] | 28.4984 |  |  | 28.6445 |  |  | 14813.277 | 38.8144 |  | 151.0358 | 60 |  | 111.1488 | 6906.7438 | 2195.18 | 426.2652 | 234.1154 |  |  |  |  | 9.4737 |  | 498.3405 | 190.3653 | 25634.7599 | 38452.1398 | 0.63909 | 0.98821 | 52.9993 | 0.42376 | 0.00090663 | 65.9522 | 0.030554 | 0.047968 | 0.079447 | 0.0058134 | 0.0049274 | 0.02248 | 0.00074841 | 0.0014029 | 323.6087 | 0.14226 | 0.0007517 | 328.0758 | 0.13805 | 3.2214 | 0.15082 | 0.02711 | 0.011147 | 0.0022319 | 0.0018521 | 0.0017592
Base | Mild Hybrid BISG CNG | 2020 | High | Pickup | AU | 8 | 7.22 | CNG |  | 29.5812 | 11.8167 | 381.1498 | 446.5639 | 4000 | 6 | 218892 |  | 10000 |  | 7692.3309 | 403.2 |  | 5.9378 | 18 |  |  | 35.64 | 95.5496 |  |  | 90 | 22 | 115 |  | 168 |  |  | 20 | 1465.3446 | 20 | 20 |  |  | 52 | 43 | 19 | 2189.1896 | 136 | 2325.1896 | 6225.1896 | 0.378 | 0.0054 |  |  | 32.2552 | 37.7909 | [13 empty] | 25.7189 |  |  | 25.9279 |  |  | 14813.277 | 38.8144 |  | 151.0358 | 60 |  | 111.1488 | 7690.4369 | 2195.18 | 426.2652 | 225.9265 |  |  |  |  | 9.4737 |  | 498.3405 | 190.3653 | 26410.2641 | 39615.3962 | 0.61959 | 0.98462 | 0 | 0 | 0 | 0 | 0 | 0 | 0 | 0 | 0 | 0 | 0 | 0 | 0 | 0 | 0 | 0 | 0 | 0 | 0 | 0 | 0 | 0 | 0 | 0
Base | Mild Hybrid BISG SI | 2020 | High | Pickup | AU | 8 | 7.08 | SI |  |  | 19.9645 | 585.1074 | 735.267 | 4300 | 6 | 225643 |  | 10000 |  | 7692.3309 | 403.2 |  | 5.9378 | 18 | [6 empty] | 90 | 22 | 115 |  | 172 | 56 | 20 | 20 | 1465.3446 | 20 | 20 |  |  | 52 | 43 | 19 | 2138 | 136 | 2274 | 6174 | 0.378 | 0.0054 |  |  | 29.521 | 37.0971 | [13 empty] | 24.3889 |  |  | 24.7733 |  |  | 14813.277 | 38.8144 |  | 151.0358 | 60 |  | 111.1488 | 4943.0943 | 2195.18 | 426.2652 | 228.7594 |  |  |  |  | 9.4737 |  | 498.3405 | 190.3653 | 23665.7543 | 35498.6315 | 0.6157 | 0.92789 | 66.1496 | 0.50805 | 0.011149 | 84.3454 | 0.14023 | 0.072874 | 0.12694 | 0.014038 | 0.0094515 | 0.048939 | 0.0012023 | 0.0021621 | 378.1368 | 0.16624 | 0.00087836 | 383.3566 | 0.16131 | 3.7642 | 0.17624 | 0.031678 | 0.013025 | 0.002608 | 0.0021642 | 0.0020556
Base | Mild Hybrid BISG SI Turbo | 2020 | High | Pickup | AU | 8 | 7.17 | SI |  |  | 19.9645 | 722.7846 | 877.3308 | 3000 | 6 | 241987 |  | 10000 |  | 7692.3309 | 403.2 |  | 5.9378 | 18 | [6 empty] | 90 | 22 | 115 |  | 170 | 56 | 20 | 20 | 1465.3446 | 20 | 20 |  |  | 52 | 43 | 19 | 2136 | 136 | 2272 | 6172 | 0.378 | 0.0054 |  |  | 36.4674 | 44.2648 | [13 empty] | 29.1184 |  |  | 29.4755 |  |  | 14813.277 | 38.8144 |  | 151.0358 | 60 |  | 111.1488 | 4888.6884 | 2195.18 | 426.2652 | 235.6177 |  |  |  |  | 9.4737 |  | 498.3405 | 190.3653 | 23618.2068 | 35427.3102 | 0.59895 | 0.91101 | 55.4054 | 0.42553 | 0.009338 | 70.6458 | 0.11745 | 0.061037 | 0.10632 | 0.011758 | 0.0079163 | 0.040991 | 0.001007 | 0.0018109 | 316.7189 | 0.13924 | 0.00073569 | 321.091 | 0.13511 | 3.1528 | 0.14761 | 0.026533 | 0.01091 | 0.0021844 | 0.0018127 | 0.0017218
Base | Par HEV CI | 2020 | High | Pickup | AUp | 8 | 5.35 | CI |  |  | 17.4006 | 762.174 | 729.5676 | 4000 | 8 | 227739 |  | 39366 |  | 42857.2721 | 1825.2 |  | 11 | 49 | [6 empty] | 90 | 22 | 115 | 10 | 337 | 55 | 15 | 20 | 1465.3446 | 30 | 20 |  |  | 52 | 43 | 19 | 2353 | 136 | 2489 | 6389 | 0.378 | 0.0054 |  |  | 43.8016 | 41.9277 | [13 empty] | 31.1076 |  |  | 30.7076 |  |  | 14813.277 | 38.8144 |  | 841.4853 | 236.196 |  | 111.1488 | 7498.4504 | 2405.33 | 852.5303 | 95.5644 | 26.6102 |  |  |  | 10.2632 |  | 498.3405 | 190.3653 | 27618.3758 | 41427.5637 | 0.66589 | 1.0521 | 48.554 | 0.38821 | 0.00083059 | 60.4204 | 0.027991 | 0.043944 | 0.072784 | 0.0053258 | 0.0045141 | 0.020594 | 0.00068564 | 0.0012852 | 296.4657 | 0.13033 | 0.00068865 | 300.5582 | 0.12647 | 2.9512 | 0.13817 | 0.024836 | 0.010212 | 0.0020447 | 0.0016968 | 0.0016117
Base | Par HEV CNG | 2020 | High | Pickup | AUp | 8 | 6.95 | CNG |  | 28.1812 | 11.2575 | 465.3649 | 441.3211 | 4000 | 6 | 215387 |  | 41705 |  | 46153.9853 | 1965.6 |  | 12 | 49 |  |  | 33.9532 | 91.0273 |  |  | 90 | 22 | 115 | 10 | 166 |  |  | 20 | 1465.3446 | 30 | 20 |  |  | 52 | 43 | 19 | 2238 | 136 | 2374 | 6274 | 0.378 | 0.0054 |  |  | 41.3382 | 39.2024 | [13 empty] | 29.4287 |  |  | 29.013 |  |  | 14813.277 | 38.8144 |  | 906.215 | 250.23 |  | 111.1488 | 7690.4369 | 2405.33 | 852.5303 | 90.3812 | 26.6102 |  |  |  | 10.2632 |  | 498.3405 | 190.3653 | 27883.9428 | 41825.9142 | 0.63806 | 1.0307 | 0 | 0 | 0 | 0 | 0 | 0 | 0 | 0 | 0 | 0 | 0 | 0 | 0 | 0 | 0 | 0 | 0 | 0 | 0 | 0 | 0 | 0 | 0 | 0
Base | Par HEV SI | 2020 | High | Pickup | AUp | 8 | 6.61 | SI |  |  | 19.4661 | 784.0259 | 766.9533 | 4000 | 6 | 213840 |  | 36573 |  | 39560.5588 | 1684.8 |  | 10 | 48 | [6 empty] | 90 | 22 | 115 | 10 | 165 | 55 | 15 | 20 | 1465.3446 | 30 | 20 |  |  | 52 | 43 | 19 | 2179 | 136 | 2315 | 6215 | 0.378 | 0.0054 |  |  | 40.2764 | 39.3994 | [13 empty] | 29.1435 |  |  | 28.8257 |  |  | 14813.277 | 38.8144 |  | 776.7557 | 219.438 |  | 111.1488 | 4943.0943 | 2405.33 | 852.5303 | 89.7321 | 26.6102 |  |  |  | 10.2632 |  | 498.3405 | 190.3653 | 24975.6997 | 37463.5496 | 0.62224 | 0.95943 | 55.3577 | 0.42516 | 0.0093299 | 70.5849 | 0.11735 | 0.060985 | 0.10623 | 0.011748 | 0.0079095 | 0.040955 | 0.0010061 | 0.0018093 | 316.446 | 0.13912 | 0.00073506 | 320.8143 | 0.13499 | 3.1501 | 0.14748 | 0.02651 | 0.0109 | 0.0021825 | 0.0018112 | 0.0017203
Base | Par HEV SI Turbo | 2020 | High | Pickup | AUp | 8 | 7.07 | SI |  |  | 19.4661 | 946.0147 | 903.0989 | 3000 | 6 | 218692 |  | 41879 |  | 46153.9853 | 1965.6 |  | 12 | 49 | [6 empty] | 90 | 22 | 115 | 10 | 159 | 55 | 15 | 20 | 1465.3446 | 30 | 20 |  |  | 52 | 43 | 19 | 2176 | 136 | 2312 | 6212 | 0.378 | 0.0054 |  |  | 48.598 | 46.3934 | [13 empty] | 34.0467 |  |  | 33.6166 |  |  | 14813.277 | 38.8144 |  | 906.215 | 251.274 |  | 111.1488 | 4888.6884 | 2405.33 | 852.5303 | 91.7681 | 26.6102 |  |  |  | 10.2632 |  | 498.3405 | 190.3653 | 25084.6252 | 37626.9378 | 0.61229 | 0.95206 | 47.3854 | 0.36393 | 0.0079863 | 60.4197 | 0.10045 | 0.052202 | 0.090929 | 0.010056 | 0.0067704 | 0.035057 | 0.00086123 | 0.0015488 | 270.8733 | 0.11908 | 0.0006292 | 274.6124 | 0.11555 | 2.6964 | 0.12624 | 0.022692 | 0.0093303 | 0.0018682 | 0.0015503 | 0.0014725
Base | Par PHEV20 Turbo | 2020 | High | Pickup | AUp | 8 | 6.93 | SI |  |  | 19.4661 | 912.0939 | 890.7998 | 3000 | 6 | 220527 |  | 54998 |  | 64717.866 | 12310.056 | 9232.542 | 92 | 50 | [6 empty] | 90 | 22 | 115 | 10 | 160 | 55 | 15 | 20 | 1465.3446 | 30 | 20 |  |  | 52 | 43 | 19 | 2258 | 136 | 2394 | 6294 | 0.378 | 0.0054 | 131.4047 | 94.0858 | 46.8555 | 45.7616 | 191.1497 | 178.3229 | 49.748 | 53.3824 | 35.9684 | 83.4094 | 72.1517 | 141.3085 | 130.6528 | 77.8856 | 54.556 | 136.5134 | 195.0192 | 33.2966 | 264.8252 | 270.2298 | 32.9505 | 262.6263 | 267.986 | 14813.277 | 38.8144 | 30 | 1354.1062 | 329.988 |  | 111.1488 | 4888.6884 | 2405.33 | 852.5303 | 92.5381 | 26.6102 |  |  |  | 10.2632 |  | 498.3405 | 190.3653 | 25642.0004 | 38463.0005 | 0.62681 | 0.96978 | 29.5717 | 0.22712 | 0.004984 | 37.706 | 0.062687 | 0.032578 | 0.056746 | 0.0062757 | 0.0042252 | 0.021878 | 0.00053747 | 0.00096654 | 169.0433 | 0.074314 | 0.00039266 | 171.3768 | 0.072111 | 1.6828 | 0.078785 | 0.014161 | 0.0058228 | 0.0011659 | 0.00096751 | 0.00091896
Base | Par PHEV50 Turbo | 2020 | High | Pickup | AUp | 8 | 6.92 | SI |  |  | 19.4661 | 947.9733 | 878.8313 | 2000 | 4 | 155111 |  | 133292 |  | 155154.2694 | 30968.9222 | 23226.6917 | 232 | 55 | [6 empty] | 90 | 22 | 115 | 10 | 128 | 55 | 15 | 20 | 1465.3446 | 30 | 20 |  |  | 52 | 43 | 19 | 2371 | 136 | 2507 | 6407 | 0.378 | 0.0054 | 1328.8951 | 1328.8951 | 48.6986 | 45.1467 | 301.5113 | 350.9324 | 79.3793 | 68.2349 | 52.055 | 251.8356 | 194.3921 | 269.8675 | 290.9457 | 221.9004 | 155.5945 | 279.3527 | 399.0752 | 33.6802 | 462.5011 | 471.9399 | 33.1508 | 470.9733 | 480.585 | 14813.277 | 38.8144 | 30 | 3406.5814 | 799.752 |  | 111.1488 | 4177.1556 | 2405.33 | 852.5303 | 65.0881 | 26.6102 |  |  |  | 13.4211 |  | 498.3405 | 190.3653 | 27428.4147 | 41142.6221 | 0.65482 | 1.0305 | 10.3687 | 0.079635 | 0.0017475 | 13.2208 | 0.02198 | 0.011423 | 0.019897 | 0.0022004 | 0.0014815 | 0.0076711 | 0.00018845 | 0.0003389 | 59.2716 | 0.026057 | 0.00013768 | 60.0898 | 0.025284 | 0.59003 | 0.027624 | 0.0049654 | 0.0020416 | 0.00040879 | 0.00033924 | 0.00032221
Base | Split HEV | 2020 | High | Pickup | Planetary |  | 7.04 | SI |  |  | 19.4661 | 1072.2977 | 974.1939 | 3500 | 6 | 127966 |  | 138215 | 99839 | 69230.9779 | 2948.4 |  | 17 | 55 | 52 | [5 empty] | 50 |  | 105 |  | 121 | 55 | 15 | 20 | 1465.3446 | 30 | 20 |  |  | 52 | 43 | 19 | 2119 | 136 | 2255 | 6155 | 0.378 | 0.0054 |  |  | 55.0853 | 50.0456 | [13 empty] | 37.1624 |  |  | 36.5261 |  |  | 14813.277 | 38.8144 |  | 1359.3225 | 829.29 | 599.034 |  | 4218.5373 | 955.9751 | 852.5303 | 53.6974 |  |  |  |  | 10.2632 | 254.873 | 498.3405 | 190.3653 | 24674.32 | 37011.48 | 0.59933 | 0.93576 | 43.4125 | 0.33342 | 0.0073167 | 55.354 | 0.092027 | 0.047825 | 0.083305 | 0.009213 | 0.0062028 | 0.032118 | 0.00078902 | 0.0014189 | 248.1629 | 0.1091 | 0.00057645 | 251.5885 | 0.10586 | 2.4704 | 0.11566 | 0.020789 | 0.0085481 | 0.0017116 | 0.0014203 | 0.0013491
Base | Split PHEV20 | 2020 | High | Pickup | Planetary |  | 6.77 | SI |  |  | 19.4661 | 997.5406 | 947.9733 | 3500 | 6 | 131886 |  | 150102 | 102898 | 78073.398 | 11347.6248 | 8510.7186 | 85 | 56 | 53 | [5 empty] | 50 |  | 105 |  | 123 | 55 | 15 | 20 | 1465.3446 | 30 | 20 |  |  | 52 | 43 | 19 | 2191 | 136 | 2327 | 6227 | 0.378 | 0.0054 | 2283.6353 | 2593.3234 | 51.245 | 48.6986 | 278.4158 | 330.8329 | 31.5022 | 26.5181 | 20.4815 | 110.4293 | 92.241 | 158.6637 | 165.893 | 104.5397 | 71.0005 | 161.9169 | 231.3098 | 35.5886 | 431.4336 | 440.2383 | 35.1319 | 440.4193 | 449.4075 | 14813.277 | 38.8144 | 30 | 1248.2387 | 900.612 | 617.388 |  | 4218.5373 | 969.0036 | 852.5303 | 55.3423 |  |  |  |  | 10.2632 | 234.2202 | 498.3405 | 190.3653 | 24676.9329 | 37015.3993 | 0.60426 | 0.93389 | 22.7226 | 0.17452 | 0.0038296 | 28.9729 | 0.048168 | 0.025032 | 0.043603 | 0.0048222 | 0.0032466 | 0.016811 | 0.00041298 | 0.00074268 | 129.8911 | 0.057102 | 0.00030172 | 131.6842 | 0.055409 | 1.293 | 0.060538 | 0.010881 | 0.0044741 | 0.00089585 | 0.00074342 | 0.00070612
Premium | BEV200 | 2020 | High | Pickup |  |  | 6.9 | [10 empty] | 212863 |  | 247046.712 | 71135.064 | 64021.5576 | 291 | 60 | [8 empty] | 100 | 10 |  |  |  |  | 1666.509 | 30 | 30 |  |  | 60 | 35 | 20 | 2303 | 136 | 2439 | 7689 | 0.378 | 0.0054 |  |  |  |  | 207.3401 | 270.7813 | 316.014 | 241.9752 | 197.8876 | [9 empty] | 336.9838 | 343.861 |  | 347.8594 | 354.9586 | 14825.7175 | 38.8144 | 30 | 6757.8311 | 1277.178 |  |  |  |  | 852.5303 | [5 empty] | 15 |  | 498.3405 | 190.3653 | 24485.7771 | 36728.6657 | 0.58403 | 0.90822 | 146.8471 | 0.25824 | 0.0029773 | 155.3834 | 0.016875 | 0.059978 | 0.11323 | 0.017046 | 0.0095184 | 0.098914 | 0.00053212 | 0.0025519 | 0 | 0 | 0 | 0 | 0 | 0 | 0 | 0.018302 | 0.0046771 | 0 | 0.00066871 | 0.00083604
Premium | BEV300 | 2020 | High | Pickup |  |  | 6.83 | [10 empty] | 225610 |  | 261775.503 | 110763.8604 | 99687.4744 | 453 | 60 | [8 empty] | 100 | 10 |  |  |  |  | 1666.509 | 30 | 30 |  |  | 60 | 35 | 20 | 2465 | 136 | 2601 | 7851 | 0.378 | 0.0054 |  |  |  |  | 213.525 | 281.9514 | 477.8127 | 361.8532 | 297.9416 | [9 empty] | 349.0241 | 356.1471 |  | 360.7543 | 368.1167 | 14825.7175 | 38.8144 | 30 | 10522.5667 | 1353.66 |  |  |  |  | 852.5303 | [5 empty] | 15 |  | 498.3405 | 190.3653 | 28326.9948 | 42490.4922 | 0.65429 | 1.0469 | 152.0939 | 0.26747 | 0.0030837 | 160.9352 | 0.017478 | 0.062121 | 0.11728 | 0.017655 | 0.0098585 | 0.10245 | 0.00055113 | 0.002643 | 0 | 0 | 0 | 0 | 0 | 0 | 0 | 0.018955 | 0.0048442 | 0 | 0.0006926 | 0.00086592
Premium | BEV400 | 2020 | High | Pickup |  |  | 6.83 | [10 empty] | 243819 |  | 282844.308 | 163753.9891 | 147378.5902 | 670 | 62 | [8 empty] | 100 | 10 |  |  |  |  | 1666.509 | 30 | 30 |  |  | 60 | 35 | 20 | 2684 | 136 | 2820 | 8070 | 0.378 | 0.0054 |  |  |  |  | 244.5039 | 297.5124 | 616.9067 | 506.9908 | 397.2112 | [9 empty] | 383.3682 | 391.192 |  | 392.4553 | 400.4646 | 14825.7175 | 38.8144 | 30 | 15556.629 | 1462.914 |  |  |  |  | 852.5303 | [5 empty] | 15 |  | 498.3405 | 190.3653 | 33470.311 | 50205.4665 | 0.75069 | 1.2347 | 167.06 | 0.29379 | 0.0033871 | 176.7712 | 0.019198 | 0.068234 | 0.12882 | 0.019392 | 0.010829 | 0.11253 | 0.00060536 | 0.0029031 | 0 | 0 | 0 | 0 | 0 | 0 | 0 | 0.020821 | 0.0053209 | 0 | 0.00076076 | 0.00095112
Premium | BEV500 | 2020 | High | Pickup |  |  | 6.83 | [10 empty] | 265071 |  | 307465.56 | 225152.5421 | 202637.2879 | 921 | 63 | [8 empty] | 100 | 10 |  |  |  |  | 1666.509 | 30 | 30 |  |  | 60 | 35 | 20 | 2936 | 136 | 3072 | 8322 | 0.378 | 0.0054 |  |  |  |  | 278.8875 | 309.484 | 743.6414 | 670.1229 | 497.3906 | [9 empty] | 418.0799 | 426.6122 |  | 423.325 | 431.9643 | 14825.7175 | 38.8144 | 30 | 21389.4915 | 1590.426 |  |  |  |  | 852.5303 | [5 empty] | 15 |  | 498.3405 | 190.3653 | 39430.6856 | 59146.0283 | 0.8618 | 1.4517 | 182.1863 | 0.32039 | 0.0036938 | 192.7768 | 0.020937 | 0.074412 | 0.14048 | 0.021148 | 0.011809 | 0.12272 | 0.00066017 | 0.003166 | 0 | 0 | 0 | 0 | 0 | 0 | 0 | 0.022706 | 0.0058026 | 0 | 0.00082964 | 0.0010372
Premium | Conventional CI | 2020 | High | Pickup | AU | 8 | 7.08 | CI |  |  | 24.9936 | 783.6071 | 977.6585 | 3500 | 6 | 220067 | [14 empty] | 90 | 22 | 115 |  | 328 | 79 | 25 | 20 | 1641.8565 |  | 35 | 10 | 5 | 60 | 35 | 20 | 2486 | 136 | 2622 | 7872 | 0.378 | 0.0054 |  |  | 31.3523 | 39.1163 | [13 empty] | 25.6876 |  |  | 26.0741 |  |  | 14825.7175 | 38.8144 |  |  |  |  | 111.1488 | 6906.7438 | 2195.18 |  | 392.2216 | 26.6102 | 9.4707 |  |  |  |  | 498.3405 | 190.3653 | 25194.6129 | 37791.9193 | 0.69601 | 0.98162 | 58.7986 | 0.47012 | 0.0010058 | 73.1688 | 0.033897 | 0.053216 | 0.088141 | 0.0064496 | 0.0054666 | 0.02494 | 0.0008303 | 0.0015564 | 359.0184 | 0.15783 | 0.00083395 | 363.9744 | 0.15315 | 3.5739 | 0.16733 | 0.030076 | 0.012367 | 0.0024761 | 0.0020548 | 0.0019517
Premium | Conventional CNG | 2020 | High | Pickup | AU | 8 | 7.01 | CNG |  | 30.7255 | 12.2739 | 335.3933 | 437.9748 | 4300 | 6 | 236414 | [10 empty] | 37.0187 | 99.2458 |  |  | 90 | 22 | 115 |  | 177 |  |  | 20 | 1641.8565 |  | 30 | 9 | 3 | 60 | 32 | 20 | 2356 | 136 | 2492 | 7742 | 0.378 | 0.0054 |  |  | 27.3257 | 35.6834 | [13 empty] | 23.0623 |  |  | 23.523 |  |  | 14825.7175 | 38.8144 |  |  |  |  | 111.1488 | 7690.4369 | 2195.18 |  | 367.3536 | 26.6102 | 9.4707 |  |  |  |  | 498.3405 | 190.3653 | 25953.438 | 38930.157 | 0.67458 | 0.97432 | 0 | 0 | 0 | 0 | 0 | 0 | 0 | 0 | 0 | 0 | 0 | 0 | 0 | 0 | 0 | 0 | 0 | 0 | 0 | 0 | 0 | 0 | 0 | 0
Premium | Conventional SI | 2020 | High | Pickup | AU | 8 | 7.05 | SI |  |  | 24.9556 | 615.977 | 868.3302 | 5300 | 8 | 244692 | [14 empty] | 90 | 22 | 115 |  | 182 | 70 | 25 | 20 | 1641.8565 |  | 30 | 9 | 3 | 60 | 32 | 20 | 2320 | 136 | 2456 | 7706 | 0.378 | 0.0054 |  |  | 24.8628 | 35.0486 | [13 empty] | 21.7535 |  |  | 22.3741 |  |  | 14825.7175 | 38.8144 |  |  |  |  | 111.1488 | 5749.7009 | 2195.18 |  | 370.8273 | 26.6102 | 9.4707 |  |  |  |  | 498.3405 | 190.3653 | 24016.1756 | 36024.2634 | 0.68598 | 0.95173 | 74.1633 | 0.5696 | 0.012499 | 94.5635 | 0.15721 | 0.081702 | 0.14231 | 0.015739 | 0.010596 | 0.054868 | 0.0013479 | 0.002424 | 423.9466 | 0.18637 | 0.00098477 | 429.7987 | 0.18085 | 4.2202 | 0.19759 | 0.035515 | 0.014603 | 0.0029239 | 0.0024264 | 0.0023047
Premium | Conventional SI Turbo | 2020 | High | Pickup | AU | 8 | 7.08 | SI |  |  | 24.9556 | 763.025 | 1033.9692 | 3000 | 6 | 265855 | [14 empty] | 90 | 22 | 115 |  | 182 | 70 | 25 | 20 | 1641.8565 |  | 30 | 9 | 3 | 60 | 32 | 20 | 2320 | 136 | 2456 | 7706 | 0.378 | 0.0054 |  |  | 30.7981 | 41.7343 | [13 empty] | 26.0679 |  |  | 26.6985 |  |  | 14825.7175 | 38.8144 |  |  |  |  | 111.1488 | 4888.6884 | 2195.18 |  | 379.7077 | 26.6102 | 9.4707 |  |  |  |  | 498.3405 | 190.3653 | 23164.0436 | 34746.0654 | 0.65126 | 0.90395 | 61.8888 | 0.47533 | 0.010431 | 78.9126 | 0.13119 | 0.06818 | 0.11876 | 0.013134 | 0.0088427 | 0.045787 | 0.0011248 | 0.0020228 | 353.7806 | 0.15553 | 0.00082178 | 358.6642 | 0.15092 | 3.5217 | 0.16488 | 0.029637 | 0.012186 | 0.00244 | 0.0020248 | 0.0019232
Premium | EREV PHEV50 | 2020 | High | Pickup | Voltec |  | 7.05 | SI |  |  | 19.608 | 973.7588 | 873.0168 | 3000 | 6 | 121312 |  | 195822 | 121312 | 157675.308 | 26807.8032 | 20105.8524 | 191 | 59 | 54 | [5 empty] | 60 |  | 105 |  | 117 | 55 | 10 | 20 | 1666.509 | 30 | 30 |  |  | 60 | 35 | 20 | 2513 | 136 | 2649 | 7899 | 0.378 | 0.0054 | 65535 | 65535 | 50.0233 | 44.848 | 262.1509 | 322.002 | 79.0277 | 64.3656 | 50.7008 | 268.231 | 189.7656 | 226.4899 | 257.4919 | 232.4713 | 158.3059 | 240.4408 | 343.4868 | 33.9789 | 412.977 | 421.4051 | 33.3302 | 423.2372 | 431.8747 | 14825.7175 | 38.8144 | 30 | 2948.8584 | 1174.932 | 727.872 |  | 4218.5373 | 1042.6036 | 852.5303 | 50.9052 |  |  |  |  | 15 |  | 498.3405 | 190.3653 | 26614.4766 | 39921.7148 | 0.60221 | 0.9986 | 156.8784 | 0.33623 | 0.0046917 | 168.2087 | 0.038461 | 0.07114 | 0.13266 | 0.01919 | 0.010964 | 0.10635 | 0.00071676 | 0.0028822 | 58.2564 | 0.025611 | 0.00013532 | 59.0606 | 0.024851 | 0.57992 | 0.027151 | 0.023162 | 0.0066786 | 0.00040179 | 0.0010014 | 0.0011518
Premium | Fuel Cell 300 | 2020 | High | Pickup |  |  | 6.96 |  | 6.6183 |  |  | 354.1418 | 467.6755 |  |  |  | 176503 | 221356 |  | 52747.4118 | 2246.4 |  | 13 | 60 |  | 6.6183 |  |  | 201 | 150.2361 |  |  | 100 | 10 |  |  |  |  | 1666.509 | 30 | 30 |  |  | 60 | 35 | 20 | 2382 | 136 | 2518 | 7768 | 0.378 | 0.0054 |  |  | 52.3863 | 69.1807 | [13 empty] | 42.1544 |  |  | 43.3803 |  |  | 14825.7175 | 38.8144 |  | 1035.6743 | 1328.136 |  |  |  |  | 852.5303 |  |  |  | 12002.204 | 2899.3606 | 11.8421 | 194.1889 | 498.3405 | 190.3653 | 33877.174 | 50815.7609 | 1.0501 | 1.4057 | 262.0906 | 0.4307 | 0.0025387 | 275.6845 | 0.0336 | 0.062742 | 0.092774 | 0.013082 | 0.010417 | 0.06799 | 0.0010869 | 0.002838 | 0 | 0 | 0 | 0 | 0 | 0 | 0 | 0.027322 | 0.0069824 | 0 | 0.00099832 | 0.0012481
Premium | Fuel Cell 400 | 2020 | High | Pickup |  |  | 6.97 |  | 8.9407 |  |  | 469.0114 | 624.4396 |  |  |  | 181269 | 226054 |  | 52747.4118 | 2246.4 |  | 13 | 60 |  | 8.9407 |  |  | 206 | 202.953 |  |  | 100 | 10 |  |  |  |  | 1666.509 | 30 | 30 |  |  | 60 | 35 | 20 | 2442 | 136 | 2578 | 7828 | 0.378 | 0.0054 |  |  | 51.3569 | 68.3763 | [13 empty] | 41.5356 |  |  | 42.7692 |  |  | 14825.7175 | 38.8144 |  | 1035.6743 | 1356.324 |  |  |  |  | 852.5303 |  |  |  | 12326.292 | 3554.2774 | 11.8421 | 194.1889 | 498.3405 | 190.3653 | 34884.3668 | 52326.5501 | 1.0595 | 1.4447 | 265.9957 | 0.43712 | 0.0025765 | 279.7921 | 0.034101 | 0.063677 | 0.094156 | 0.013277 | 0.010572 | 0.069003 | 0.0011031 | 0.0028803 | 0 | 0 | 0 | 0 | 0 | 0 | 0 | 0.02773 | 0.0070864 | 0 | 0.0010132 | 0.0012667
Premium | Fuel Cell HEV | 2020 | High | Pickup |  |  | 6.92 |  | 5.6 |  |  | 301.6704 | 396.8879 |  |  |  | 175166 | 220042 |  | 52747.4118 | 2246.4 |  | 13 | 60 |  | 5.6 |  |  | 199 | 127.12 |  |  | 100 | 10 |  |  |  |  | 1666.509 | 30 | 30 |  |  | 60 | 35 | 20 | 2355 | 136 | 2491 | 7741 | 0.378 | 0.0054 |  |  | 52.7387 | 69.3848 | [13 empty] | 42.3485 |  |  | 43.566 |  |  | 14825.7175 | 38.8144 |  | 1035.6743 | 1320.252 |  |  |  |  | 852.5303 |  |  |  | 11911.288 | 2612.2 | 11.8421 | 194.1889 | 498.3405 | 190.3653 | 33491.2134 | 50236.82 | 1.0848 | 1.391 | 260.8895 | 0.42873 | 0.002527 | 274.4211 | 0.033446 | 0.062455 | 0.092349 | 0.013022 | 0.010369 | 0.067679 | 0.0010819 | 0.002825 | 0 | 0 | 0 | 0 | 0 | 0 | 0 | 0.027197 | 0.0069504 | 0 | 0.00099374 | 0.0012424
Premium | Micro Hybrid CI | 2020 | High | Pickup | AU | 8 | 7.09 | CI |  |  | 24.9936 | 785.1875 | 977.0897 | 3500 | 6 | 220067 |  | 5000 |  | 1072.0385 | 840 |  |  | 9 | [6 empty] | 90 | 22 | 115 |  | 328 | 79 | 25 | 20 | 1641.8565 |  | 35 |  |  | 60 | 35 | 20 | 2480 | 136 | 2616 | 7866 | 0.378 | 0.0054 |  |  | 31.4155 | 39.0936 | [13 empty] | 25.709 |  |  | 26.0884 |  |  | 14825.7175 | 98.8144 |  |  | 30 |  | 111.1488 | 6906.7438 | 2195.18 | 69.4329 | 392.2216 | [6 empty] | 498.3405 | 190.3653 | 25317.9648 | 37976.9472 | 0.69832 | 0.98595 | 58.7498 | 0.46973 | 0.001005 | 73.1081 | 0.033869 | 0.053172 | 0.088068 | 0.0064442 | 0.0054621 | 0.024919 | 0.00082961 | 0.0015551 | 358.7206 | 0.1577 | 0.00083326 | 363.6724 | 0.15302 | 3.5709 | 0.16719 | 0.030051 | 0.012356 | 0.0024741 | 0.0020531 | 0.0019501
Premium | Micro Hybrid CNG | 2020 | High | Pickup | AU | 8 | 7.22 | CNG |  | 30.7255 | 12.2739 | 347.9276 | 438.6136 | 4300 | 6 | 236414 |  | 5000 |  | 1072.0385 | 840 |  |  | 9 |  |  | 37.0187 | 99.2458 |  |  | 90 | 22 | 115 |  | 177 |  |  | 20 | 1641.8565 |  | 30 |  |  | 60 | 32 | 20 | 2353.2645 | 136 | 2489.2645 | 7739.2645 | 0.378 | 0.0054 |  |  | 28.3469 | 35.7355 | [13 empty] | 23.5317 |  |  | 23.9099 |  |  | 14825.7175 | 98.8144 |  |  | 30 |  | 111.1488 | 7690.4369 | 2195.18 | 69.4329 | 367.3536 | [6 empty] | 498.3405 | 190.3653 | 26076.7899 | 39115.1849 | 0.67575 | 0.97756 | 0 | 0 | 0 | 0 | 0 | 0 | 0 | 0 | 0 | 0 | 0 | 0 | 0 | 0 | 0 | 0 | 0 | 0 | 0 | 0 | 0 | 0 | 0 | 0
Premium | Micro Hybrid SI | 2020 | High | Pickup | AU | 8 | 7.26 | SI |  |  | 24.9556 | 652.7528 | 868.861 | 5300 | 8 | 244692 |  | 5000 |  | 1072.0385 | 840 |  |  | 9 | [6 empty] | 90 | 22 | 115 |  | 182 | 70 | 25 | 20 | 1641.8565 |  | 30 |  |  | 60 | 32 | 20 | 2317 | 136 | 2453 | 7703 | 0.378 | 0.0054 |  |  | 26.3472 | 35.07 | [13 empty] | 22.4651 |  |  | 22.9615 |  |  | 14825.7175 | 98.8144 |  |  | 30 |  | 111.1488 | 5749.7009 | 2195.18 | 69.4329 | 370.8273 | [6 empty] | 498.3405 | 190.3653 | 24139.5275 | 36209.2913 | 0.68488 | 0.95282 | 71.8144 | 0.55156 | 0.012104 | 91.5683 | 0.15223 | 0.079114 | 0.13781 | 0.01524 | 0.010261 | 0.05313 | 0.0013052 | 0.0023472 | 410.5189 | 0.18047 | 0.00095358 | 416.1857 | 0.17512 | 4.0866 | 0.19133 | 0.034391 | 0.01414 | 0.0028313 | 0.0023496 | 0.0022317
Premium | Micro Hybrid SI Turbo | 2020 | High | Pickup | AU | 8 | 7.26 | SI |  |  | 24.9556 | 794.5801 | 1035.5862 | 3000 | 6 | 265855 |  | 5000 |  | 1072.0385 | 840 |  |  | 9 | [6 empty] | 90 | 22 | 115 |  | 182 | 70 | 25 | 20 | 1641.8565 |  | 30 |  |  | 60 | 32 | 20 | 2317 | 136 | 2453 | 7703 | 0.378 | 0.0054 |  |  | 32.0718 | 41.7996 | [13 empty] | 26.6548 |  |  | 27.1854 |  |  | 14825.7175 | 98.8144 |  |  | 30 |  | 111.1488 | 4888.6884 | 2195.18 | 69.4329 | 379.7077 | [6 empty] | 498.3405 | 190.3653 | 23287.3956 | 34931.0933 | 0.65163 | 0.90643 | 60.5263 | 0.46486 | 0.010201 | 77.1753 | 0.12831 | 0.066679 | 0.11614 | 0.012845 | 0.008648 | 0.044779 | 0.0011001 | 0.0019783 | 345.9919 | 0.1521 | 0.00080369 | 350.768 | 0.14759 | 3.4442 | 0.16125 | 0.028985 | 0.011918 | 0.0023863 | 0.0019803 | 0.0018809
Premium | Mild Hybrid BISG CI | 2020 | High | Pickup | AU | 8 | 6.96 | CI |  |  | 24.9936 | 843.6813 | 992.3124 | 3500 | 6 | 220067 |  | 10000 |  | 7692.3309 | 403.2 |  | 5.9378 | 18 | [6 empty] | 90 | 22 | 115 |  | 328 | 79 | 25 | 20 | 1641.8565 | 20 | 35 |  |  | 60 | 35 | 20 | 2515 | 136 | 2651 | 7901 | 0.378 | 0.0054 |  |  | 33.7559 | 39.7027 | [13 empty] | 26.8383 |  |  | 27.0704 |  |  | 14825.7175 | 38.8144 |  | 151.0358 | 60 |  | 111.1488 | 6906.7438 | 2195.18 | 426.2652 | 242.2833 |  |  |  |  | 9.4737 |  | 498.3405 | 190.3653 | 25655.3683 | 38483.0525 | 0.64351 | 0.99411 | 56.2777 | 0.44997 | 0.00096272 | 70.0319 | 0.032444 | 0.050935 | 0.084362 | 0.006173 | 0.0052322 | 0.02387 | 0.0007947 | 0.0014897 | 343.6262 | 0.15106 | 0.0007982 | 348.3696 | 0.14658 | 3.4207 | 0.16015 | 0.028787 | 0.011836 | 0.00237 | 0.0019667 | 0.001868
Premium | Mild Hybrid BISG CNG | 2020 | High | Pickup | AU | 8 | 7.22 | CNG |  | 30.7255 | 12.2739 | 370.166 | 444.6872 | 4300 | 6 | 236414 |  | 10000 |  | 7692.3309 | 403.2 |  | 5.9378 | 18 |  |  | 37.0187 | 99.2458 |  |  | 90 | 22 | 115 |  | 177 |  |  | 20 | 1641.8565 | 20 | 30 |  |  | 60 | 32 | 20 | 2388.2645 | 136 | 2524.2645 | 7774.2645 | 0.378 | 0.0054 |  |  | 30.1588 | 36.2303 | [13 empty] | 24.4374 |  |  | 24.7008 |  |  | 14825.7175 | 38.8144 |  | 151.0358 | 60 |  | 111.1488 | 7690.4369 | 2195.18 | 426.2652 | 233.2791 |  |  |  |  | 9.4737 |  | 498.3405 | 190.3653 | 26430.0572 | 39645.0858 | 0.6214 | 0.98806 | 0 | 0 | 0 | 0 | 0 | 0 | 0 | 0 | 0 | 0 | 0 | 0 | 0 | 0 | 0 | 0 | 0 | 0 | 0 | 0 | 0 | 0 | 0 | 0
Premium | Mild Hybrid BISG SI | 2020 | High | Pickup | AU | 8 | 7.1 | SI |  |  | 24.9556 | 676.8943 | 875.308 | 5300 | 8 | 244692 |  | 10000 |  | 7692.3309 | 403.2 |  | 5.9378 | 18 | [6 empty] | 90 | 22 | 115 |  | 182 | 70 | 25 | 20 | 1641.8565 | 20 | 30 |  |  | 60 | 32 | 20 | 2352 | 136 | 2488 | 7738 | 0.378 | 0.0054 |  |  | 27.3216 | 35.3302 | [13 empty] | 22.974 |  |  | 23.4077 |  |  | 14825.7175 | 38.8144 |  | 151.0358 | 60 |  | 111.1488 | 5749.7009 | 2195.18 | 426.2652 | 236.7528 |  |  |  |  | 9.4737 |  | 498.3405 | 190.3653 | 24492.7948 | 36739.1923 | 0.63468 | 0.96319 | 70.2235 | 0.53934 | 0.011835 | 89.54 | 0.14886 | 0.077362 | 0.13475 | 0.014903 | 0.010034 | 0.051953 | 0.0012763 | 0.0022952 | 401.4252 | 0.17647 | 0.00093246 | 406.9665 | 0.17124 | 3.996 | 0.18709 | 0.033629 | 0.013827 | 0.0027686 | 0.0022975 | 0.0021822
Premium | Mild Hybrid BISG SI Turbo | 2020 | High | Pickup | AU | 8 | 7.16 | SI |  |  | 24.9556 | 833.231 | 1049.6129 | 3000 | 6 | 265855 |  | 10000 |  | 7692.3309 | 403.2 |  | 5.9378 | 18 | [6 empty] | 90 | 22 | 115 |  | 182 | 70 | 25 | 20 | 1641.8565 | 20 | 30 |  |  | 60 | 32 | 20 | 2352 | 136 | 2488 | 7738 | 0.378 | 0.0054 |  |  | 33.6319 | 42.3657 | [13 empty] | 27.4667 |  |  | 27.9119 |  |  | 14825.7175 | 38.8144 |  | 151.0358 | 60 |  | 111.1488 | 4888.6884 | 2195.18 | 426.2652 | 245.6332 |  |  |  |  | 9.4737 |  | 498.3405 | 190.3653 | 23640.6628 | 35460.9943 | 0.60302 | 0.91652 | 58.737 | 0.45112 | 0.0098995 | 74.8938 | 0.12451 | 0.064708 | 0.11271 | 0.012465 | 0.0083923 | 0.043455 | 0.0010675 | 0.0019198 | 335.7636 | 0.14761 | 0.00077993 | 340.3985 | 0.14323 | 3.3424 | 0.15649 | 0.028128 | 0.011566 | 0.0023157 | 0.0019217 | 0.0018253
Premium | Par HEV CI | 2020 | High | Pickup | AUp | 8 | 5.57 | CI |  |  | 17.4006 | 713.0443 | 698.4427 | 4000 | 8 | 246921 |  | 43118 |  | 46153.9853 | 1965.6 |  | 12 | 49 | [6 empty] | 90 | 22 | 115 | 10 | 360 | 55 | 10 | 20 | 1666.509 | 30 | 30 |  |  | 60 | 35 | 20 | 2585 | 136 | 2721 | 7971 | 0.378 | 0.0054 |  |  | 40.9781 | 40.139 | [13 empty] | 29.6127 |  |  | 29.2962 |  |  | 14825.7175 | 38.8144 |  | 906.215 | 258.708 |  | 111.1488 | 7498.4504 | 2405.33 | 852.5303 | 103.6136 | 26.6102 |  |  |  | 11.8421 |  | 498.3405 | 190.3653 | 27727.6861 | 41591.5292 | 0.67036 | 1.0598 | 51.0051 | 0.40781 | 0.00087252 | 63.4706 | 0.029404 | 0.046163 | 0.076458 | 0.0055947 | 0.004742 | 0.021634 | 0.00072025 | 0.0013501 | 311.432 | 0.13691 | 0.00072341 | 315.731 | 0.13285 | 3.1002 | 0.14515 | 0.02609 | 0.010727 | 0.0021479 | 0.0017825 | 0.001693
Premium | Par HEV CNG | 2020 | High | Pickup | AUp | 8 | 6.97 | CNG |  | 29.724 | 11.8738 | 457.8507 | 445.4369 | 4300 | 6 | 234344 |  | 45604 |  | 49450.6985 | 2106 |  | 12 | 49 |  |  | 35.8121 | 96.011 |  |  | 90 | 22 | 115 | 10 | 176 |  |  | 20 | 1666.509 | 30 | 30 |  |  | 60 | 35 | 20 | 2467 | 136 | 2603 | 7853 | 0.378 | 0.0054 |  |  | 38.5597 | 37.5143 | [13 empty] | 27.9632 |  |  | 27.6367 |  |  | 14825.7175 | 38.8144 |  | 970.9446 | 273.624 |  | 111.1488 | 7690.4369 | 2405.33 | 852.5303 | 98.336 | 26.6102 |  |  |  | 11.8421 |  | 498.3405 | 190.3653 | 27994.0407 | 41991.061 | 0.64098 | 1.037 | 0 | 0 | 0 | 0 | 0 | 0 | 0 | 0 | 0 | 0 | 0 | 0 | 0 | 0 | 0 | 0 | 0 | 0 | 0 | 0 | 0 | 0 | 0 | 0
Premium | Par HEV SI | 2020 | High | Pickup | AUp | 8 | 6.62 | SI |  |  | 19.4661 | 727.935 | 732.5938 | 4300 | 6 | 232106 |  | 40139 |  | 42857.2721 | 1825.2 |  | 11 | 49 | [6 empty] | 90 | 22 | 115 | 10 | 175 | 55 | 10 | 20 | 1666.509 | 30 | 30 |  |  | 60 | 35 | 20 | 2399 | 136 | 2535 | 7785 | 0.378 | 0.0054 |  |  | 37.395 | 37.6343 | [13 empty] | 27.6036 |  |  | 27.3792 |  |  | 14825.7175 | 38.8144 |  | 841.4853 | 240.834 |  | 111.1488 | 4943.0943 | 2405.33 | 852.5303 | 97.3969 | 26.6102 |  |  |  | 11.8421 |  | 498.3405 | 190.3653 | 25083.5096 | 37625.2645 | 0.62735 | 0.96764 | 58.4458 | 0.44888 | 0.0098504 | 74.5225 | 0.1239 | 0.064387 | 0.11215 | 0.012403 | 0.0083507 | 0.04324 | 0.0010623 | 0.0019103 | 334.0988 | 0.14688 | 0.00077607 | 338.7107 | 0.14252 | 3.3258 | 0.15571 | 0.027989 | 0.011508 | 0.0023043 | 0.0019122 | 0.0018162
Premium | Par HEV SI Turbo | 2020 | High | Pickup | AUp | 8 | 7.09 | SI |  |  | 19.4661 | 887.3471 | 868.8257 | 3000 | 6 | 235803 |  | 46238 |  | 49450.6985 | 2106 |  | 12 | 49 | [6 empty] | 90 | 22 | 115 | 10 | 167 | 55 | 10 | 20 | 1666.509 | 30 | 30 |  |  | 60 | 35 | 20 | 2392 | 136 | 2528 | 7778 | 0.378 | 0.0054 |  |  | 45.5842 | 44.6327 | [13 empty] | 32.5364 |  |  | 32.2027 |  |  | 14825.7175 | 38.8144 |  | 970.9446 | 277.428 |  | 111.1488 | 4888.6884 | 2405.33 | 852.5303 | 98.9482 | 26.6102 |  |  |  | 11.8421 |  | 498.3405 | 190.3653 | 25196.7084 | 37795.0626 | 0.61615 | 0.95917 | 49.5849 | 0.38083 | 0.008357 | 63.2242 | 0.10511 | 0.054625 | 0.095149 | 0.010523 | 0.0070847 | 0.036684 | 0.00090121 | 0.0016207 | 283.4466 | 0.12461 | 0.00065841 | 287.3594 | 0.12091 | 2.8216 | 0.1321 | 0.023745 | 0.0097634 | 0.0019549 | 0.0016223 | 0.0015409
Premium | Par PHEV20 Turbo | 2020 | High | Pickup | AUp | 8 | 6.95 | SI |  |  | 19.4661 | 857.4366 | 855.8339 | 3000 | 6 | 238965 |  | 59843 |  | 70452.45 | 12862.044 | 9646.533 | 96 | 50 | [6 empty] | 90 | 22 | 115 | 10 | 169 | 55 | 10 | 20 | 1666.509 | 30 | 30 |  |  | 60 | 35 | 20 | 2479 | 136 | 2615 | 7865 | 0.378 | 0.0054 | 117.0221 | 91.1684 | 44.0476 | 43.9653 | 200.1878 | 186.4089 | 49.6261 | 53.3799 | 35.9207 | 77.6285 | 69.5901 | 149.5599 | 136.1265 | 73.7349 | 51.6549 | 143.5149 | 205.0212 | 31.8256 | 277.1247 | 282.7803 | 31.5597 | 274.7626 | 280.37 | 14825.7175 | 38.8144 | 30 | 1414.8248 | 359.058 |  | 111.1488 | 4888.6884 | 2405.33 | 852.5303 | 100.2751 | 26.6102 |  |  |  | 11.8421 |  | 498.3405 | 190.3653 | 25753.5455 | 38630.3182 | 0.60224 | 0.97729 | 31.2325 | 0.23988 | 0.0052639 | 39.8237 | 0.066208 | 0.034407 | 0.059933 | 0.0066282 | 0.0044625 | 0.023107 | 0.00056765 | 0.0010208 | 178.5373 | 0.078488 | 0.00041472 | 181.0019 | 0.076161 | 1.7773 | 0.08321 | 0.014957 | 0.0061498 | 0.0012314 | 0.0010218 | 0.00097057
Premium | Par PHEV50 Turbo | 2020 | High | Pickup | AUp | 8 | 6.75 | SI |  |  | 19.4661 | 878.8313 | 849.4826 | 3000 | 6 | 182607 |  | 142522 |  | 165934.3824 | 32532.8141 | 24399.6106 | 244 | 55 | [6 empty] | 90 | 22 | 115 | 10 | 141 | 55 | 10 | 20 | 1666.509 | 30 | 30 |  |  | 60 | 35 | 20 | 2604 | 136 | 2740 | 7990 | 0.378 | 0.0054 | 967.9606 | 1328.8951 | 45.1467 | 43.639 | 316.6804 | 365.0676 | 79.3965 | 68.9071 | 52.2734 | 230.6024 | 191.2312 | 286.0305 | 303.2879 | 210.0129 | 147.7345 | 293.7964 | 419.7091 | 32.0846 | 483.5066 | 493.3741 | 31.7101 | 491.8016 | 501.8384 | 14825.7175 | 38.8144 | 30 | 3578.6095 | 855.132 |  | 111.1488 | 4888.6884 | 2405.33 | 852.5303 | 76.626 | 26.6102 |  |  |  | 15 |  | 498.3405 | 190.3653 | 28392.913 | 42589.3695 | 0.64175 | 1.0682 | 10.9204 | 0.083872 | 0.0018405 | 13.9242 | 0.023149 | 0.01203 | 0.020955 | 0.0023175 | 0.0015603 | 0.0080792 | 0.00019848 | 0.00035693 | 62.425 | 0.027443 | 0.000145 | 63.2868 | 0.026629 | 0.62142 | 0.029094 | 0.0052296 | 0.0021503 | 0.00043054 | 0.00035728 | 0.00033936
Premium | Split HEV | 2020 | High | Pickup | Planetary |  | 7.05 | SI |  |  | 19.4661 | 1035.9075 | 940.1871 | 3500 | 6 | 139257 |  | 150773 | 108649 | 75824.4044 | 3229.2 |  | 19 | 56 | 53 | [5 empty] | 50 |  | 105 |  | 127 | 55 | 10 | 20 | 1666.509 | 30 | 30 |  |  | 60 | 35 | 20 | 2337 | 136 | 2473 | 7723 | 0.378 | 0.0054 |  |  | 53.2159 | 48.2987 | [13 empty] | 36.0532 |  |  | 35.4245 |  |  | 14825.7175 | 38.8144 |  | 1488.7818 | 904.638 | 651.894 |  | 4218.5373 | 993.5017 | 852.5303 | 58.4354 |  |  |  |  | 11.8421 | 279.1466 | 498.3405 | 190.3653 | 25012.5449 | 37518.8174 | 0.60581 | 0.94973 | 44.7482 | 0.34368 | 0.0075418 | 57.0571 | 0.094859 | 0.049297 | 0.085868 | 0.0094965 | 0.0063936 | 0.033106 | 0.0008133 | 0.0014626 | 255.7982 | 0.11245 | 0.00059418 | 259.3292 | 0.10912 | 2.5464 | 0.11922 | 0.021429 | 0.0088111 | 0.0017642 | 0.001464 | 0.0013906
Premium | Split PHEV20 | 2020 | High | Pickup | Planetary |  | 6.78 | SI |  |  | 19.4661 | 926.8646 | 906.6755 | 3600 | 6 | 143334 |  | 163826 | 111830 | 85545 | 12079.1952 | 9059.3964 | 91 | 57 | 53 | [5 empty] | 50 |  | 105 |  | 129 | 55 | 10 | 20 | 1666.509 | 30 | 30 |  |  | 60 | 35 | 20 | 2412 | 136 | 2548 | 7798 | 0.378 | 0.0054 | 1912.3125 | 3042.8776 | 47.6143 | 46.5771 | 296.8473 | 342.3532 | 31.4516 | 27.2774 | 20.7013 | 102.7137 | 90.4671 | 169.3238 | 174.9027 | 99.2466 | 67.7712 | 171.8343 | 245.4776 | 33.7916 | 453.3213 | 462.5728 | 33.4487 | 461.1224 | 470.533 | 14825.7175 | 38.8144 | 30 | 1328.7115 | 982.956 | 670.98 |  | 4218.5373 | 1007.052 | 852.5303 | 60.1462 |  |  |  |  | 11.8421 | 256.635 | 498.3405 | 190.3653 | 24972.6281 | 37458.9422 | 0.58349 | 0.94765 | 23.8053 | 0.18283 | 0.0040121 | 30.3534 | 0.050463 | 0.026225 | 0.04568 | 0.005052 | 0.0034013 | 0.017612 | 0.00043266 | 0.00077806 | 136.0804 | 0.059823 | 0.0003161 | 137.9589 | 0.058049 | 1.3546 | 0.063422 | 0.0114 | 0.0046873 | 0.00093854 | 0.00077885 | 0.00073977
Base | BEV200 | 2020 | High | Small_SUV |  |  | 7.92 | [10 empty] | 127956 |  | 147396.7404 | 51169.482 | 46052.5338 | 209 | 54 | [8 empty] | 24 | 10 |  |  |  |  | 1129.0845 | 30 | 18 |  |  | 40 | 30 | 20 | 1564 | 136 | 1700 | 2193.926 | 0.324 | 0.0054 |  |  |  |  | 150.3265 | 191.579 | 313.5329 | 246.0202 | 198.2065 | [9 empty] | 241.2716 | 246.1955 |  | 248.3435 | 253.4117 | 12696.5775 | 38.8144 | 30 | 4861.1008 | 767.736 |  |  |  |  | 852.5303 | [5 empty] | 13.4211 |  | 365.4204 | 190.3653 | 19815.9658 | 29723.9486 | 0.50569 | 0.72993 | 105.1387 | 0.1849 | 0.0021317 | 111.2504 | 0.012082 | 0.042943 | 0.08107 | 0.012204 | 0.0068149 | 0.07082 | 0.00038098 | 0.0018271 | 0 | 0 | 0 | 0 | 0 | 0 | 0 | 0.013103 | 0.0033487 | 0 | 0.00047878 | 0.00059859
Base | BEV300 | 2020 | High | Small_SUV |  |  | 7.72 | [10 empty] | 135647 |  | 156319.812 | 79647.3648 | 71682.6283 | 326 | 55 | [8 empty] | 24 | 10 |  |  |  |  | 1129.0845 | 30 | 18 |  |  | 40 | 30 | 20 | 1682 | 136 | 1818 | 2338.358 | 0.324 | 0.0054 |  |  |  |  | 154.9649 | 199.5924 | 473.4224 | 367.5684 | 298.0517 | [9 empty] | 250.0675 | 255.1709 |  | 257.7179 | 262.9775 | 12696.5775 | 38.8144 | 30 | 7566.4997 | 813.882 |  |  |  |  | 852.5303 | [5 empty] | 13.4211 |  | 365.4204 | 190.3653 | 22567.5106 | 33851.2659 | 0.55808 | 0.82926 | 108.9717 | 0.19164 | 0.0022094 | 115.3062 | 0.012523 | 0.044508 | 0.084025 | 0.012649 | 0.0070633 | 0.073401 | 0.00039487 | 0.0018937 | 0 | 0 | 0 | 0 | 0 | 0 | 0 | 0.013581 | 0.0034707 | 0 | 0.00049623 | 0.00062041
Base | BEV400 | 2020 | High | Small_SUV |  |  | 7.73 | [10 empty] | 146640 |  | 168969.1836 | 117531.1642 | 105778.0477 | 481 | 55 | [8 empty] | 24 | 10 |  |  |  |  | 1129.0845 | 30 | 18 |  |  | 40 | 30 | 20 | 1837 | 136 | 1973 | 2528.078 | 0.324 | 0.0054 |  |  |  |  | 177.2194 | 210.4268 | 610.8797 | 514.4769 | 397.2489 | [9 empty] | 274.5181 | 280.1206 |  | 280.2109 | 285.9294 | 12696.5775 | 38.8144 | 30 | 11165.4606 | 879.84 |  |  |  |  | 852.5303 | [5 empty] | 13.4211 |  | 365.4204 | 190.3653 | 26232.4296 | 39348.6444 | 0.62948 | 0.96309 | 119.6265 | 0.21037 | 0.0024254 | 126.5804 | 0.013747 | 0.04886 | 0.092241 | 0.013886 | 0.007754 | 0.080578 | 0.00043348 | 0.0020788 | 0 | 0 | 0 | 0 | 0 | 0 | 0 | 0.014909 | 0.0038101 | 0 | 0.00054475 | 0.00068107
Base | BEV500 | 2020 | High | Small_SUV |  |  | 7.73 | [10 empty] | 159369 |  | 183577.905 | 161067.0096 | 144960.3086 | 659 | 56 | [8 empty] | 24 | 10 |  |  |  |  | 1129.0845 | 30 | 18 |  |  | 40 | 30 | 20 | 2016 | 136 | 2152 | 2747.174 | 0.324 | 0.0054 |  |  |  |  | 201.3288 | 218.7804 | 736.9132 | 678.1314 | 497.323 | [9 empty] | 298.8315 | 304.9301 |  | 301.8232 | 307.9829 | 12696.5775 | 38.8144 | 30 | 15301.3659 | 956.214 |  |  |  |  | 852.5303 | [5 empty] | 13.4211 |  | 365.4204 | 190.3653 | 30444.7089 | 45667.0633 | 0.71108 | 1.1165 | 130.2215 | 0.22901 | 0.0026402 | 137.7913 | 0.014965 | 0.053188 | 0.10041 | 0.015116 | 0.0084407 | 0.087715 | 0.00047187 | 0.0022629 | 0 | 0 | 0 | 0 | 0 | 0 | 0 | 0.01623 | 0.0041475 | 0 | 0.000593 | 0.00074139
Base | Conventional CI | 2020 | High | Small_SUV | AU | 8 | 7.96 | CI |  |  | 14.8696 | 657.582 | 832.0559 | 2200 | 4 | 128768 | [14 empty] | 80 | 20 | 22 |  | 219 | 47 | 15 | 20 | 1129.0845 |  | 20 | 7 | 4 | 40 | 30 | 20 | 1673 | 136 | 1809 | 2327.342 | 0.324 | 0.0054 |  |  | 44.2232 | 55.9568 | [13 empty] | 35.0578 |  |  | 35.6577 |  |  | 12696.5775 | 38.8144 |  |  |  |  | 111.1488 | 5900.6271 | 2195.18 |  | 353.9105 | 26.6102 | 9.4707 |  |  |  |  | 365.4204 | 190.3653 | 21888.125 | 32832.1874 | 0.57708 | 0.83879 | 43.083 | 0.34447 | 0.000737 | 53.6124 | 0.024837 | 0.038993 | 0.064583 | 0.0047257 | 0.0040055 | 0.018274 | 0.00060838 | 0.0011404 | 263.0607 | 0.11565 | 0.00061105 | 266.6921 | 0.11222 | 2.6187 | 0.1226 | 0.022037 | 0.0090612 | 0.0018143 | 0.0015056 | 0.0014301
Base | Conventional CNG | 2020 | High | Small_SUV | AU | 8 | 7.96 | CNG |  | 24.2572 | 9.69 | 372.8493 | 489.9247 | 3000 | 6 | 145917 | [10 empty] | 29.2256 | 78.3528 |  |  | 80 | 20 | 22 |  | 130 |  |  | 20 | 1129.0845 |  | 18 | 7 | 3 | 40 | 30 | 20 | 1627 | 136 | 1763 | 2271.038 | 0.324 | 0.0054 |  |  | 38.4777 | 50.5598 | [13 empty] | 31.4565 |  |  | 32.1168 |  |  | 12696.5775 | 38.8144 |  |  |  |  | 111.1488 | 7690.4369 | 2195.18 |  | 329.379 | 26.6102 | 9.4707 |  |  |  |  | 365.4204 | 190.3653 | 23653.4033 | 35480.1049 | 0.5823 | 0.87665 | 0 | 0 | 0 | 0 | 0 | 0 | 0 | 0 | 0 | 0 | 0 | 0 | 0 | 0 | 0 | 0 | 0 | 0 | 0 | 0 | 0 | 0 | 0 | 0
Base | Conventional SI | 2020 | High | Small_SUV | AU | 8 | 8.08 | SI |  |  | 14.9734 | 538.7391 | 746.6304 | 3000 | 6 | 146748 | [14 empty] | 80 | 20 | 22 |  | 131 | 42 | 15 | 20 | 1129.0845 |  | 18 | 7 | 3 | 40 | 30 | 20 | 1577 | 136 | 1713 | 2209.838 | 0.324 | 0.0054 |  |  | 36.242 | 50.2273 | [13 empty] | 30.4052 |  |  | 31.2181 |  |  | 12696.5775 | 38.8144 |  |  |  |  | 111.1488 | 4943.0943 | 2195.18 |  | 329.7278 | 26.6102 | 9.4707 |  |  |  |  | 365.4204 | 190.3653 | 20906.4093 | 31359.614 | 0.56696 | 0.81085 | 53.0606 | 0.40752 | 0.0089428 | 67.6559 | 0.11248 | 0.058454 | 0.10182 | 0.011261 | 0.0075813 | 0.039256 | 0.00096438 | 0.0017343 | 303.3148 | 0.13334 | 0.00070456 | 307.5018 | 0.12939 | 3.0194 | 0.14136 | 0.02541 | 0.010448 | 0.002092 | 0.001736 | 0.0016489
Base | Conventional SI Turbo | 2020 | High | Small_SUV | AU | 8 | 8.04 | SI |  |  | 14.9734 | 655.2606 | 873.2007 | 2000 | 4 | 156598 | [14 empty] | 80 | 20 | 22 |  | 128 | 42 | 15 | 20 | 1129.0845 |  | 18 | 7 | 3 | 40 | 30 | 20 | 1574 | 136 | 1710 | 2206.166 | 0.324 | 0.0054 |  |  | 44.0807 | 58.7419 | [13 empty] | 35.6158 |  |  | 36.4223 |  |  | 12696.5775 | 38.8144 |  |  |  |  | 111.1488 | 4177.1556 | 2195.18 |  | 333.861 | 26.6102 | 9.4707 |  |  |  |  | 365.4204 | 190.3653 | 20144.604 | 30216.906 | 0.54178 | 0.77268 | 45.2977 | 0.3479 | 0.0076344 | 57.7577 | 0.096023 | 0.049902 | 0.086922 | 0.0096131 | 0.0064721 | 0.033513 | 0.00082329 | 0.0014805 | 258.9391 | 0.11383 | 0.00060148 | 262.5135 | 0.11046 | 2.5776 | 0.12068 | 0.021692 | 0.0089193 | 0.0017859 | 0.001482 | 0.0014077
Base | EREV PHEV50 | 2020 | High | Small_SUV | Voltec |  | 8.03 | SI |  |  | 14.2603 | 1038.8955 | 909.7041 | 2000 | 4 | 76454 |  | 121237 | 76454 | 115204.392 | 19121.4432 | 14341.0824 | 137 | 54 | 51 | [5 empty] | 60 |  | 24 |  | 94 | 40 | 10 | 20 | 1129.0845 | 30 | 18 |  |  | 40 | 30 | 20 | 1757 | 136 | 1893 | 2430.158 | 0.324 | 0.0054 | 65535 | 65535 | 73.383 | 64.2575 | 188.1689 | 226.3123 | 78.5398 | 65.3217 | 50.8141 | 392.1417 | 275.6753 | 162.4985 | 182.0215 | 338.6866 | 230.6494 | 171.2838 | 244.6912 | 46.628 | 293.3335 | 299.3199 | 45.7483 | 299.8723 | 305.9922 | 12696.5775 | 38.8144 | 30 | 2103.3588 | 727.422 | 458.724 |  | 3530.7147 | 893.5141 | 852.5303 | 32.0818 |  |  |  |  | 13.4211 |  | 365.4204 | 190.3653 | 21932.9444 | 32899.4165 | 0.53518 | 0.81524 | 111.4909 | 0.23749 | 0.0032975 | 119.4894 | 0.026836 | 0.050386 | 0.093997 | 0.013614 | 0.0077727 | 0.075562 | 0.00050578 | 0.0020445 | 39.9842 | 0.017578 | 9.2878e-05 | 40.5362 | 0.017057 | 0.39803 | 0.018635 | 0.016373 | 0.0047055 | 0.00027577 | 0.0007047 | 0.00081229
Base | Fuel Cell 300 | 2020 | High | Small_SUV |  |  | 7.95 |  | 4.4444 |  |  | 372.0568 | 450.5498 |  |  |  | 96259 | 129625 |  | 36263.8456 | 1544.4 |  | 9 | 54 |  | 4.4444 |  |  | 109 | 100.8873 |  |  | 24 | 10 |  |  |  |  | 1129.0845 | 30 | 18 |  |  | 40 | 30 | 20 | 1578 | 136 | 1714 | 2211.062 | 0.324 | 0.0054 |  |  | 81.9562 | 99.2466 | [13 empty] | 62.2496 |  |  | 63.6944 |  |  | 12696.5775 | 38.8144 |  | 712.0261 | 777.75 |  |  |  |  | 852.5303 |  |  |  | 6545.612 | 2286.3208 | 10.2632 | 133.5049 | 365.4204 | 190.3653 | 24609.1848 | 36913.7772 | 0.80109 | 1.0093 | 177.4837 | 0.29167 | 0.0017191 | 186.6892 | 0.022753 | 0.042488 | 0.062825 | 0.0088587 | 0.0070544 | 0.046042 | 0.00073602 | 0.0019218 | 0 | 0 | 0 | 0 | 0 | 0 | 0 | 0.018502 | 0.0047284 | 0 | 0.00067605 | 0.00084521
Base | Fuel Cell 400 | 2020 | High | Small_SUV |  |  | 7.96 |  | 5.9983 |  |  | 493.5395 | 602.9855 |  |  |  | 99100 | 132426 |  | 36263.8456 | 1544.4 |  | 9 | 55 |  | 5.9983 |  |  | 113 | 136.1617 |  |  | 24 | 10 |  |  |  |  | 1129.0845 | 30 | 18 |  |  | 40 | 30 | 20 | 1620 | 136 | 1756 | 2262.47 | 0.324 | 0.0054 |  |  | 80.5529 | 98.4161 | [13 empty] | 61.4022 |  |  | 62.894 |  |  | 12696.5775 | 38.8144 |  | 712.0261 | 794.556 |  |  |  |  | 852.5303 |  |  |  | 6738.8 | 2724.5206 | 10.2632 | 133.5049 | 365.4204 | 190.3653 | 25257.3786 | 37886.0679 | 0.78858 | 1.0344 | 179.9329 | 0.29569 | 0.0017429 | 189.2655 | 0.023067 | 0.043074 | 0.063692 | 0.0089809 | 0.0071517 | 0.046677 | 0.00074617 | 0.0019484 | 0 | 0 | 0 | 0 | 0 | 0 | 0 | 0.018758 | 0.0047936 | 0 | 0.00068538 | 0.00085688
Base | Fuel Cell HEV | 2020 | High | Small_SUV |  |  | 7.94 |  | 5.6 |  |  | 462.354 | 562.9498 |  |  |  | 98558 | 131896 |  | 36263.8456 | 1544.4 |  | 9 | 54 |  | 5.6 |  |  | 112 | 127.12 |  |  | 24 | 10 |  |  |  |  | 1129.0845 | 30 | 18 |  |  | 40 | 30 | 20 | 1609 | 136 | 1745 | 2249.006 | 0.324 | 0.0054 |  |  | 80.8297 | 98.4161 | [13 empty] | 61.5284 |  |  | 62.9974 |  |  | 12696.5775 | 38.8144 |  | 712.0261 | 791.376 |  |  |  |  | 852.5303 |  |  |  | 6701.944 | 2612.2 | 10.2632 | 133.5049 | 365.4204 | 190.3653 | 25105.022 | 37657.533 | 0.80471 | 1.0286 | 179.5638 | 0.29509 | 0.0017393 | 188.8773 | 0.02302 | 0.042986 | 0.063561 | 0.0089625 | 0.007137 | 0.046582 | 0.00074464 | 0.0019444 | 0 | 0 | 0 | 0 | 0 | 0 | 0 | 0.018719 | 0.0047838 | 0 | 0.00068397 | 0.00085512
Base | Micro Hybrid CI | 2020 | High | Small_SUV | AU | 8 | 8 | CI |  |  | 14.8696 | 663.0421 | 831.344 | 2200 | 4 | 128768 |  | 5000 |  | 1072.0385 | 840 |  |  | 9 | [6 empty] | 80 | 20 | 22 |  | 219 | 47 | 15 | 20 | 1129.0845 |  | 20 |  |  | 40 | 30 | 20 | 1671 | 136 | 1807 | 2324.894 | 0.324 | 0.0054 |  |  | 44.5904 | 55.9089 | [13 empty] | 35.1934 |  |  | 35.7617 |  |  | 12696.5775 | 98.8144 |  |  | 30 |  | 111.1488 | 5900.6271 | 2195.18 | 69.4329 | 353.9105 | [6 empty] | 365.4204 | 190.3653 | 22011.4769 | 33017.2153 | 0.57902 | 0.84293 | 42.917 | 0.34314 | 0.00073416 | 53.4059 | 0.024741 | 0.038843 | 0.064334 | 0.0047075 | 0.0039901 | 0.018203 | 0.00060604 | 0.001136 | 262.0472 | 0.1152 | 0.0006087 | 265.6646 | 0.11178 | 2.6086 | 0.12213 | 0.021953 | 0.0090263 | 0.0018073 | 0.0014998 | 0.0014246
Base | Micro Hybrid CNG | 2020 | High | Small_SUV | AU | 8 | 8.25 | CNG |  | 24.2572 | 9.69 | 386.6112 | 490.8955 | 3000 | 6 | 145917 |  | 5000 |  | 1072.0385 | 840 |  |  | 9 |  |  | 29.2256 | 78.3528 |  |  | 80 | 20 | 22 |  | 130 |  |  | 20 | 1129.0845 |  | 18 |  |  | 40 | 30 | 20 | 1625.5784 | 136 | 1761.5784 | 2269.298 | 0.324 | 0.0054 |  |  | 39.898 | 50.66 | [13 empty] | 32.075 |  |  | 32.6307 |  |  | 12696.5775 | 98.8144 |  |  | 30 |  | 111.1488 | 7690.4369 | 2195.18 | 69.4329 | 329.379 | [6 empty] | 365.4204 | 190.3653 | 23776.7552 | 35665.1328 | 0.58365 | 0.88023 | 0 | 0 | 0 | 0 | 0 | 0 | 0 | 0 | 0 | 0 | 0 | 0 | 0 | 0 | 0 | 0 | 0 | 0 | 0 | 0 | 0 | 0 | 0 | 0
Base | Micro Hybrid SI | 2020 | High | Small_SUV | AU | 8 | 8.37 | SI |  |  | 14.9734 | 567.3694 | 747.4764 | 3000 | 6 | 146748 |  | 5000 |  | 1072.0385 | 840 |  |  | 9 | [6 empty] | 80 | 20 | 22 |  | 131 | 42 | 15 | 20 | 1129.0845 |  | 18 |  |  | 40 | 30 | 20 | 1576 | 136 | 1712 | 2208.614 | 0.324 | 0.0054 |  |  | 38.1681 | 50.2842 | [13 empty] | 31.2621 |  |  | 31.9269 |  |  | 12696.5775 | 98.8144 |  |  | 30 |  | 111.1488 | 4943.0943 | 2195.18 | 69.4329 | 329.7278 | [6 empty] | 365.4204 | 190.3653 | 21029.7613 | 31544.6419 | 0.56701 | 0.8132 | 51.6061 | 0.39635 | 0.0086976 | 65.8014 | 0.1094 | 0.056852 | 0.099028 | 0.010952 | 0.0073735 | 0.03818 | 0.00093794 | 0.0016867 | 295.0007 | 0.12969 | 0.00068525 | 299.0729 | 0.12584 | 2.9366 | 0.13749 | 0.024713 | 0.010161 | 0.0020346 | 0.0016884 | 0.0016037
Base | Micro Hybrid SI Turbo | 2020 | High | Small_SUV | AU | 8 | 8.29 | SI |  |  | 14.9734 | 676.2083 | 873.5498 | 2000 | 4 | 156598 |  | 5000 |  | 1072.0385 | 840 |  |  | 9 | [6 empty] | 80 | 20 | 22 |  | 128 | 42 | 15 | 20 | 1129.0845 |  | 18 |  |  | 40 | 30 | 20 | 1573 | 136 | 1709 | 2204.942 | 0.324 | 0.0054 |  |  | 45.4899 | 58.7654 | [13 empty] | 36.1991 |  |  | 36.9002 |  |  | 12696.5775 | 98.8144 |  |  | 30 |  | 111.1488 | 4177.1556 | 2195.18 | 69.4329 | 333.861 | [6 empty] | 365.4204 | 190.3653 | 20267.9559 | 30401.9339 | 0.54291 | 0.77605 | 44.5679 | 0.3423 | 0.0075114 | 56.8271 | 0.094476 | 0.049098 | 0.085522 | 0.0094582 | 0.0063679 | 0.032973 | 0.00081002 | 0.0014567 | 254.7672 | 0.112 | 0.00059179 | 258.2841 | 0.10868 | 2.5361 | 0.11874 | 0.021343 | 0.0087756 | 0.0017571 | 0.0014581 | 0.001385
Base | Mild Hybrid BISG CI | 2020 | High | Small_SUV | AU | 8 | 7.71 | CI |  |  | 14.8696 | 725.6021 | 847.808 | 2200 | 4 | 128768 |  | 10000 |  | 7692.3309 | 403.2 |  | 5.9378 | 18 | [6 empty] | 80 | 20 | 22 |  | 219 | 47 | 15 | 20 | 1129.0845 | 20 | 20 |  |  | 40 | 30 | 20 | 1706 | 136 | 1842 | 2367.734 | 0.324 | 0.0054 |  |  | 48.7977 | 57.0162 | [13 empty] | 37.0667 |  |  | 37.3943 |  |  | 12696.5775 | 38.8144 |  | 151.0358 | 60 |  | 111.1488 | 5900.6271 | 2195.18 | 426.2652 | 203.9722 |  |  |  |  | 9.4737 |  | 365.4204 | 190.3653 | 22348.8804 | 33523.3206 | 0.56293 | 0.85157 | 40.748 | 0.3258 | 0.00069706 | 50.7068 | 0.023491 | 0.03688 | 0.061082 | 0.0044696 | 0.0037884 | 0.017283 | 0.00057541 | 0.0010786 | 248.8035 | 0.10938 | 0.00057794 | 252.238 | 0.10614 | 2.4767 | 0.11596 | 0.020843 | 0.0085701 | 0.001716 | 0.001424 | 0.0013526
Base | Mild Hybrid BISG CNG | 2020 | High | Small_SUV | AU | 8 | 7.99 | CNG |  | 24.2572 | 9.69 | 416.5712 | 499.8307 | 3000 | 6 | 145917 |  | 10000 |  | 7692.3309 | 403.2 |  | 5.9378 | 18 |  |  | 29.2256 | 78.3528 |  |  | 80 | 20 | 22 |  | 130 |  |  | 20 | 1129.0845 | 20 | 18 |  |  | 40 | 30 | 20 | 1660.5784 | 136 | 1796.5784 | 2312.138 | 0.324 | 0.0054 |  |  | 42.9898 | 51.5821 | [13 empty] | 33.5332 |  |  | 33.9139 |  |  | 12696.5775 | 38.8144 |  | 151.0358 | 60 |  | 111.1488 | 7690.4369 | 2195.18 | 426.2652 | 195.3045 |  |  |  |  | 9.4737 |  | 365.4204 | 190.3653 | 24130.0225 | 36195.0338 | 0.56807 | 0.89103 | 0 | 0 | 0 | 0 | 0 | 0 | 0 | 0 | 0 | 0 | 0 | 0 | 0 | 0 | 0 | 0 | 0 | 0 | 0 | 0 | 0 | 0 | 0 | 0
Base | Mild Hybrid BISG SI | 2020 | High | Small_SUV | AU | 8 | 7.93 | SI |  |  | 14.9734 | 594.8806 | 754.4114 | 3000 | 6 | 146748 |  | 10000 |  | 7692.3309 | 403.2 |  | 5.9378 | 18 | [6 empty] | 80 | 20 | 22 |  | 131 | 42 | 15 | 20 | 1129.0845 | 20 | 18 |  |  | 40 | 30 | 20 | 1611 | 136 | 1747 | 2251.454 | 0.324 | 0.0054 |  |  | 40.0188 | 50.7507 | [13 empty] | 32.146 |  |  | 32.6987 |  |  | 12696.5775 | 38.8144 |  | 151.0358 | 60 |  | 111.1488 | 4943.0943 | 2195.18 | 426.2652 | 195.6533 |  |  |  |  | 9.4737 |  | 365.4204 | 190.3653 | 21383.0286 | 32074.5429 | 0.55347 | 0.82381 | 50.1871 | 0.38545 | 0.0084585 | 63.992 | 0.10639 | 0.055289 | 0.096305 | 0.010651 | 0.0071707 | 0.03713 | 0.00091215 | 0.0016403 | 286.8887 | 0.12612 | 0.0006664 | 290.849 | 0.12238 | 2.8559 | 0.13371 | 0.024034 | 0.009882 | 0.0019787 | 0.001642 | 0.0015596
Base | Mild Hybrid BISG SI Turbo | 2020 | High | Small_SUV | AU | 8 | 7.92 | SI |  |  | 14.9734 | 722.2173 | 888.3083 | 2000 | 4 | 156598 |  | 10000 |  | 7692.3309 | 403.2 |  | 5.9378 | 18 | [6 empty] | 80 | 20 | 22 |  | 128 | 42 | 15 | 20 | 1129.0845 | 20 | 18 |  |  | 40 | 30 | 20 | 1608 | 136 | 1744 | 2247.782 | 0.324 | 0.0054 |  |  | 48.585 | 59.7582 | [13 empty] | 37.641 |  |  | 38.1782 |  |  | 12696.5775 | 38.8144 |  | 151.0358 | 60 |  | 111.1488 | 4177.1556 | 2195.18 | 426.2652 | 199.7865 |  |  |  |  | 9.4737 |  | 365.4204 | 190.3653 | 20621.2232 | 30931.8349 | 0.52955 | 0.78626 | 42.8606 | 0.32918 | 0.0072237 | 54.6503 | 0.090857 | 0.047217 | 0.082246 | 0.0090959 | 0.0061239 | 0.03171 | 0.00077899 | 0.0014009 | 245.0078 | 0.10771 | 0.00056912 | 248.3899 | 0.10452 | 2.439 | 0.11419 | 0.020525 | 0.0084394 | 0.0016898 | 0.0014023 | 0.0013319
Base | Par HEV CI | 2020 | High | Small_SUV | AUp | 8 | 5.88 | CI |  |  | 12.655 | 731.3602 | 715.5375 | 2500 | 4 | 153814 |  | 30580 |  | 32967.1324 | 1404 |  | 8 | 48 | [6 empty] | 80 | 20 | 22 | 10 | 249 | 40 | 10 | 20 | 1129.0845 | 30 | 18 |  |  | 40 | 30 | 20 | 1774 | 136 | 1910 | 2450.966 | 0.324 | 0.0054 |  |  | 57.7922 | 56.5419 | [13 empty] | 39.9536 |  |  | 39.589 |  |  | 12696.5775 | 38.8144 |  | 647.2964 | 183.48 |  | 111.1488 | 5900.6271 | 2405.33 | 852.5303 | 64.5438 | 26.6102 |  |  |  | 10.2632 |  | 365.4204 | 190.3653 | 23493.0074 | 35239.5111 | 0.57765 | 0.88779 | 37.8038 | 0.30226 | 0.00064669 | 47.0429 | 0.021794 | 0.034215 | 0.056669 | 0.0041467 | 0.0035147 | 0.016035 | 0.00053383 | 0.0010007 | 230.826 | 0.10148 | 0.00053618 | 234.0124 | 0.098466 | 2.2978 | 0.10758 | 0.019337 | 0.0079509 | 0.001592 | 0.0013211 | 0.0012548
Base | Par HEV CNG | 2020 | High | Small_SUV | AUp | 8 | 7.91 | CNG |  | 21.2409 | 8.4851 | 470.7118 | 456.7089 | 2500 | 4 | 135146 |  | 32315 |  | 36263.8456 | 1544.4 |  | 9 | 48 |  |  | 25.5914 | 68.6097 |  |  | 80 | 20 | 22 | 10 | 124 |  |  | 20 | 1129.0845 | 30 | 18 |  |  | 40 | 30 | 20 | 1694 | 136 | 1830 | 2353.046 | 0.324 | 0.0054 |  |  | 55.4751 | 53.8248 | [13 empty] | 38.4464 |  |  | 38.0534 |  |  | 12696.5775 | 38.8144 |  | 712.0261 | 193.89 |  | 111.1488 | 7172.3317 | 2405.33 | 852.5303 | 56.7103 | 26.6102 |  |  |  | 10.2632 |  | 365.4204 | 190.3653 | 24832.0181 | 37248.0271 | 0.57473 | 0.91099 | 0 | 0 | 0 | 0 | 0 | 0 | 0 | 0 | 0 | 0 | 0 | 0 | 0 | 0 | 0 | 0 | 0 | 0 | 0 | 0 | 0 | 0 | 0 | 0
Base | Par HEV SI | 2020 | High | Small_SUV | AUp | 8 | 7.19 | SI |  |  | 14.1572 | 758.5357 | 749.9936 | 3000 | 6 | 145327 |  | 28600 |  | 32967.1324 | 1404 |  | 8 | 48 | [6 empty] | 80 | 20 | 22 | 10 | 130 | 40 | 10 | 20 | 1129.0845 | 30 | 18 |  |  | 40 | 30 | 20 | 1655 | 136 | 1791 | 2305.31 | 0.324 | 0.0054 |  |  | 53.5796 | 52.9762 | [13 empty] | 37.6074 |  |  | 37.2904 |  |  | 12696.5775 | 38.8144 |  | 647.2964 | 171.6 |  | 111.1488 | 4943.0943 | 2405.33 | 852.5303 | 60.9825 | 26.6102 |  |  |  | 10.2632 |  | 365.4204 | 190.3653 | 22520.0332 | 33780.0498 | 0.56212 | 0.85413 | 42.8989 | 0.32948 | 0.0072301 | 54.6991 | 0.090938 | 0.04726 | 0.082319 | 0.009104 | 0.0061294 | 0.031738 | 0.00077969 | 0.0014021 | 245.2266 | 0.10781 | 0.00056963 | 248.6117 | 0.10461 | 2.4411 | 0.11429 | 0.020543 | 0.0084469 | 0.0016913 | 0.0014035 | 0.0013331
Base | Par HEV SI Turbo | 2020 | High | Small_SUV | AUp | 8 | 7.8 | SI |  |  | 14.1572 | 902.4314 | 871.7204 | 2000 | 4 | 145041 |  | 30415 |  | 32967.1324 | 1404 |  | 8 | 48 | [6 empty] | 80 | 20 | 22 | 10 | 123 | 40 | 10 | 20 | 1129.0845 | 30 | 18 |  |  | 40 | 30 | 20 | 1648 | 136 | 1784 | 2296.742 | 0.324 | 0.0054 |  |  | 63.7437 | 61.5745 | [13 empty] | 43.185 |  |  | 42.7587 |  |  | 12696.5775 | 38.8144 |  | 647.2964 | 182.49 |  | 111.1488 | 4177.1556 | 2405.33 | 852.5303 | 60.8625 | 26.6102 |  |  |  | 10.2632 |  | 365.4204 | 190.3653 | 21764.8646 | 32647.2969 | 0.54097 | 0.81933 | 37.3582 | 0.28692 | 0.0062963 | 47.6343 | 0.079193 | 0.041156 | 0.071687 | 0.0079282 | 0.0053377 | 0.027639 | 0.00067899 | 0.001221 | 213.554 | 0.093882 | 0.00049606 | 216.502 | 0.091098 | 2.1258 | 0.09953 | 0.01789 | 0.0073559 | 0.0014729 | 0.0012223 | 0.0011609
Base | Par PHEV20 Turbo | 2020 | High | Small_SUV | AUp | 8 | 7.95 | SI |  |  | 14.1572 | 887.9925 | 869.4443 | 2000 | 4 | 135118 |  | 40224 |  | 47222.664 | 9356.6232 | 7017.4674 | 70 | 49 | [6 empty] | 80 | 20 | 22 | 10 | 118 | 40 | 10 | 20 | 1129.0845 | 30 | 18 |  |  | 40 | 30 | 20 | 1706 | 136 | 1842 | 2367.734 | 0.324 | 0.0054 | 174.2329 | 127.1429 | 62.7238 | 61.4137 | 154.256 | 135.5281 | 46.8424 | 53.3713 | 34.8463 | 109.9133 | 97.196 | 110.055 | 98.9838 | 103.6187 | 72.6611 | 105.073 | 150.1042 | 42.8381 | 208.3263 | 212.5779 | 42.4707 | 205.1158 | 209.3019 | 12696.5775 | 38.8144 | 30 | 1051.2275 | 241.344 |  | 111.1488 | 4177.1556 | 2405.33 | 852.5303 | 56.6985 | 26.6102 |  |  |  | 10.2632 |  | 365.4204 | 190.3653 | 22253.4858 | 33380.2286 | 0.55161 | 0.83306 | 22.2033 | 0.17053 | 0.0037421 | 28.3107 | 0.047067 | 0.02446 | 0.042606 | 0.004712 | 0.0031724 | 0.016427 | 0.00040354 | 0.0007257 | 126.9225 | 0.055797 | 0.00029482 | 128.6746 | 0.054143 | 1.2635 | 0.059154 | 0.010633 | 0.0043719 | 0.00087538 | 0.00072643 | 0.00068998
Base | Par PHEV50 Turbo | 2020 | High | Small_SUV | AUp | 8 | 7.87 | SI |  |  | 14.1572 | 876.3084 | 826.2957 | 1400 | 4 | 79069 |  | 101086 |  | 117744.4344 | 23803.3728 | 17852.5296 | 179 | 53 | [6 empty] | 80 | 20 | 22 | 10 | 90 | 40 | 10 | 20 | 1129.0845 | 30 | 18 |  |  | 40 | 30 | 20 | 1791 | 136 | 1927 | 2471.774 | 0.324 | 0.0054 | 6778.514 | 2045.3429 | 61.8985 | 58.3659 | 243.1369 | 265.5135 | 75.6583 | 69.3108 | 50.9613 | 316.1484 | 257.9106 | 210.2854 | 220.8503 | 286.8469 | 200.8908 | 215.0396 | 307.1994 | 41.7107 | 361.7234 | 369.1055 | 41.1877 | 365.5594 | 373.0198 | 12696.5775 | 38.8144 | 30 | 2618.371 | 606.516 |  | 111.1488 | 4177.1556 | 2405.33 | 852.5303 | 33.1791 | 26.6102 |  |  |  | 13.4211 |  | 365.4204 | 190.3653 | 24165.4397 | 36248.1596 | 0.5833 | 0.89984 | 8.0308 | 0.061679 | 0.0013535 | 10.2398 | 0.017024 | 0.0088471 | 0.01541 | 0.0017043 | 0.0011474 | 0.0059414 | 0.00014596 | 0.00026248 | 45.9072 | 0.020182 | 0.00010664 | 46.5409 | 0.019583 | 0.45699 | 0.021396 | 0.0038458 | 0.0015813 | 0.00031662 | 0.00026275 | 0.00024956
Base | Split HEV | 2020 | High | Small_SUV | Planetary |  | 8.06 | SI |  |  | 14.1572 | 1040.6162 | 970.8373 | 2500 | 4 | 86617 |  | 91773 | 67579 | 46153.9853 | 1965.6 |  | 12 | 52 | 50 | [5 empty] | 50 |  | 24 |  | 99 | 40 | 10 | 20 | 1129.0845 | 30 | 18 |  |  | 40 | 30 | 20 | 1624 | 136 | 1760 | 2267.366 | 0.324 | 0.0054 |  |  | 73.5045 | 68.5756 | [13 empty] | 47.9361 |  |  | 47.3385 |  |  | 12696.5775 | 38.8144 |  | 906.215 | 550.638 | 405.474 |  | 3530.7147 | 818.5481 | 852.5303 | 36.3464 |  |  |  |  | 10.2632 | 169.9153 | 365.4204 | 190.3653 | 20571.8226 | 30857.7339 | 0.51505 | 0.77546 | 33.6555 | 0.25849 | 0.0056723 | 42.9132 | 0.071344 | 0.037077 | 0.064582 | 0.0071424 | 0.0048087 | 0.024899 | 0.00061169 | 0.0011 | 192.3882 | 0.084577 | 0.00044689 | 195.044 | 0.082069 | 1.9151 | 0.089665 | 0.016117 | 0.0066269 | 0.0013269 | 0.0011011 | 0.0010459
Base | Split PHEV20 | 2020 | High | Small_SUV | Planetary |  | 7.82 | SI |  |  | 14.1572 | 991.063 | 956.8884 | 2500 | 4 | 89189 |  | 97580 | 69586 | 52946.964 | 8537.4432 | 6403.0824 | 64 | 52 | 50 | [5 empty] | 50 |  | 24 |  | 101 | 40 | 10 | 20 | 1129.0845 | 30 | 18 |  |  | 40 | 30 | 20 | 1678 | 136 | 1814 | 2333.462 | 0.324 | 0.0054 | 1479.3361 | 19765.919 | 70.0043 | 67.5904 | 208.6458 | 245.7349 | 31.6283 | 26.8601 | 20.6378 | 147.009 | 130.6747 | 118.5783 | 123.7285 | 142.5542 | 97.4261 | 120.8959 | 172.7084 | 46.6876 | 321.9084 | 328.478 | 46.2522 | 328.2666 | 334.9659 | 12696.5775 | 38.8144 | 30 | 1051.2275 | 585.48 | 417.516 |  | 3530.7147 | 827.0964 | 852.5303 | 37.4257 |  |  |  |  | 10.2632 | 158.8409 | 365.4204 | 190.3653 | 20792.2722 | 31188.4084 | 0.52062 | 0.77953 | 16.5594 | 0.12718 | 0.0027909 | 21.1144 | 0.035103 | 0.018243 | 0.031776 | 0.0035142 | 0.002366 | 0.012251 | 0.00030097 | 0.00054123 | 94.6598 | 0.041614 | 0.00021988 | 95.9665 | 0.04038 | 0.9423 | 0.044118 | 0.00793 | 0.0032606 | 0.00065286 | 0.00054178 | 0.00051459
Premium | BEV200 | 2020 | High | Small_SUV |  |  | 5.93 | [10 empty] | 170203 |  | 196151.7636 | 53099.1677 | 47789.2509 | 217 | 57 | [8 empty] | 24 | 10 |  |  |  |  | 1147.8204 | 30 | 28 |  |  | 40 | 34 | 20 | 1608 | 136 | 1744 | 2247.782 | 0.324 | 0.0054 |  |  |  |  | 155.3074 | 197.5259 | 314.9224 | 247.6119 | 199.2429 | [9 empty] | 249.0082 | 254.09 |  | 256.2456 | 261.4751 | 12697.898 | 38.8144 | 30 | 5044.4209 | 1021.218 |  |  |  |  | 852.5303 | [5 empty] | 15 |  | 365.4204 | 190.3653 | 20255.6674 | 30383.501 | 0.49791 | 0.74657 | 108.5101 | 0.19082 | 0.0022 | 114.8178 | 0.01247 | 0.04432 | 0.083669 | 0.012596 | 0.0070334 | 0.07309 | 0.0003932 | 0.0018857 | 0 | 0 | 0 | 0 | 0 | 0 | 0 | 0.013524 | 0.003456 | 0 | 0.00049413 | 0.00061778
Premium | BEV300 | 2020 | High | Small_SUV |  |  | 5.9 | [10 empty] | 182461 |  | 210145.536 | 81822.8304 | 73640.5474 | 335 | 58 | [8 empty] | 24 | 10 |  |  |  |  | 1147.8204 | 30 | 28 |  |  | 40 | 34 | 20 | 1727 | 136 | 1863 | 2393.438 | 0.324 | 0.0054 |  |  |  |  | 159.9899 | 205.9561 | 471.0779 | 365.9405 | 296.6362 | [9 empty] | 258.1067 | 263.3742 |  | 265.9866 | 271.4149 | 12697.898 | 38.8144 | 30 | 7773.1689 | 1094.766 |  |  |  |  | 852.5303 | [5 empty] | 15 |  | 365.4204 | 190.3653 | 23057.9633 | 34586.945 | 0.54894 | 0.84774 | 112.4749 | 0.1978 | 0.0022804 | 119.0131 | 0.012925 | 0.045939 | 0.086727 | 0.013056 | 0.0072904 | 0.075761 | 0.00040756 | 0.0019546 | 0 | 0 | 0 | 0 | 0 | 0 | 0 | 0.014018 | 0.0035823 | 0 | 0.00051219 | 0.00064035
Premium | BEV400 | 2020 | High | Small_SUV |  |  | 5.91 | [10 empty] | 196502 |  | 226250.7126 | 120320.3657 | 108288.3291 | 492 | 59 | [8 empty] | 24 | 10 |  |  |  |  | 1147.8204 | 30 | 28 |  |  | 40 | 34 | 20 | 1885 | 136 | 2021 | 2586.83 | 0.324 | 0.0054 |  |  |  |  | 182.4714 | 217.1691 | 607.3774 | 510.3351 | 394.5959 | [9 empty] | 282.9791 | 288.7542 |  | 288.9272 | 294.8237 | 12697.898 | 38.8144 | 30 | 11430.4347 | 1179.012 |  |  |  |  | 852.5303 | [5 empty] | 15 |  | 365.4204 | 190.3653 | 26799.4752 | 40199.2127 | 0.61869 | 0.98436 | 123.3135 | 0.21686 | 0.0025002 | 130.4818 | 0.014171 | 0.050366 | 0.095084 | 0.014314 | 0.007993 | 0.083062 | 0.00044684 | 0.0021429 | 0 | 0 | 0 | 0 | 0 | 0 | 0 | 0.015369 | 0.0039275 | 0 | 0.00056154 | 0.00070206
Premium | BEV500 | 2020 | High | Small_SUV |  |  | 5.91 | [10 empty] | 213693 |  | 246002.3832 | 164713.595 | 148242.2355 | 674 | 60 | [8 empty] | 24 | 10 |  |  |  |  | 1147.8204 | 30 | 28 |  |  | 40 | 34 | 20 | 2068 | 136 | 2204 | 2810.822 | 0.324 | 0.0054 |  |  |  |  | 207.3304 | 225.8826 | 731.7836 | 671.6809 | 493.3162 | [9 empty] | 308.1127 | 314.4007 |  | 311.2931 | 317.646 | 12697.898 | 38.8144 | 30 | 15647.7915 | 1282.158 |  |  |  |  | 852.5303 | [5 empty] | 15 |  | 365.4204 | 190.3653 | 31119.9779 | 46679.9669 | 0.69881 | 1.1417 | 134.266 | 0.23612 | 0.0027222 | 142.0709 | 0.01543 | 0.05484 | 0.10353 | 0.015585 | 0.0087029 | 0.090439 | 0.00048653 | 0.0023332 | 0 | 0 | 0 | 0 | 0 | 0 | 0 | 0.016734 | 0.0042764 | 0 | 0.00061142 | 0.00076442
Premium | Conventional CI | 2020 | High | Small_SUV | AU | 8 | 6.07 | CI |  |  | 19.9316 | 741.3231 | 987.156 | 3500 | 6 | 211126 | [14 empty] | 80 | 20 | 22 |  | 318 | 63 | 20 | 20 | 1147.8204 |  | 30 | 8 | 4 | 40 | 34 | 20 | 1827 | 136 | 1963 | 2515.838 | 0.324 | 0.0054 |  |  | 37.1933 | 49.5272 | [13 empty] | 30.6722 |  |  | 31.3594 |  |  | 12697.898 | 38.8144 |  |  |  |  | 111.1488 | 6906.7438 | 2195.18 |  | 388.4698 | 26.6102 | 9.4707 |  |  |  |  | 365.4204 | 190.3653 | 22930.1214 | 34395.1821 | 0.63712 | 0.8857 | 49.2432 | 0.39372 | 0.00084238 | 61.2781 | 0.028388 | 0.044568 | 0.073817 | 0.0054014 | 0.0045782 | 0.020887 | 0.00069537 | 0.0013035 | 300.674 | 0.13218 | 0.00069842 | 304.8245 | 0.12826 | 2.9931 | 0.14013 | 0.025188 | 0.010357 | 0.0020737 | 0.0017209 | 0.0016345
Premium | Conventional CNG | 2020 | High | Small_SUV | AU | 8 | 6.05 | CNG |  | 24.4825 | 9.78 | 335.6382 | 452.0688 | 3600 | 6 | 204501 | [10 empty] | 29.497 | 79.0804 |  |  | 80 | 20 | 22 |  | 161 |  |  | 20 | 1147.8204 |  | 28 | 7 | 3 | 40 | 34 | 20 | 1691 | 136 | 1827 | 2349.374 | 0.324 | 0.0054 |  |  | 34.3188 | 46.2238 | [13 empty] | 28.6695 |  |  | 29.3458 |  |  | 12697.898 | 38.8144 |  |  |  |  | 111.1488 | 7690.4369 | 2195.18 |  | 353.9622 | 26.6102 | 9.4707 |  |  |  |  | 365.4204 | 190.3653 | 23679.3069 | 35518.9604 | 0.6193 | 0.88172 | 0 | 0 | 0 | 0 | 0 | 0 | 0 | 0 | 0 | 0 | 0 | 0 | 0 | 0 | 0 | 0 | 0 | 0 | 0 | 0 | 0 | 0 | 0 | 0
Premium | Conventional SI | 2020 | High | Small_SUV | AU | 8 | 6.04 | SI |  |  | 19.9645 | 585.056 | 867.1802 | 4300 | 6 | 220287 | [14 empty] | 80 | 20 | 22 |  | 169 | 56 | 20 | 20 | 1147.8204 |  | 28 | 7 | 3 | 40 | 34 | 20 | 1667 | 136 | 1803 | 2319.998 | 0.324 | 0.0054 |  |  | 29.5184 | 43.7527 | [13 empty] | 25.8963 |  |  | 26.7796 |  |  | 12697.898 | 38.8144 |  |  |  |  | 111.1488 | 4943.0943 | 2195.18 |  | 360.5864 | 26.6102 | 9.4707 |  |  |  |  | 365.4204 | 190.3653 | 20938.5885 | 31407.8827 | 0.6097 | 0.82505 | 62.299 | 0.47848 | 0.0105 | 79.4356 | 0.13206 | 0.068632 | 0.11955 | 0.013221 | 0.0089013 | 0.046091 | 0.0011323 | 0.0020362 | 356.1254 | 0.15656 | 0.00082723 | 361.0413 | 0.15192 | 3.5451 | 0.16598 | 0.029834 | 0.012267 | 0.0024562 | 0.0020383 | 0.001936
Premium | Conventional SI Turbo | 2020 | High | Small_SUV | AU | 8 | 6.04 | SI |  |  | 19.9645 | 744.7102 | 1070.5584 | 3000 | 6 | 234042 | [14 empty] | 80 | 20 | 22 |  | 167 | 56 | 20 | 20 | 1147.8204 |  | 28 | 7 | 3 | 40 | 34 | 20 | 1665 | 136 | 1801 | 2317.55 | 0.324 | 0.0054 |  |  | 37.5736 | 54.0139 | [13 empty] | 31.7943 |  |  | 32.7707 |  |  | 12697.898 | 38.8144 |  |  |  |  | 111.1488 | 4888.6884 | 2195.18 |  | 366.3583 | 26.6102 | 9.4707 |  |  |  |  | 365.4204 | 190.3653 | 20889.9545 | 31334.9318 | 0.59161 | 0.80699 | 50.7423 | 0.38972 | 0.008552 | 64.7 | 0.10757 | 0.0559 | 0.09737 | 0.010769 | 0.0072501 | 0.037541 | 0.00092224 | 0.0016585 | 290.0626 | 0.12752 | 0.00067378 | 294.0667 | 0.12374 | 2.8875 | 0.13519 | 0.024299 | 0.0099913 | 0.0020006 | 0.0016601 | 0.0015768
Premium | EREV PHEV50 | 2020 | High | Small_SUV | Voltec |  | 6.05 | SI |  |  | 19.608 | 1279.8276 | 1167.4727 | 3000 | 6 | 103999 |  | 175844 | 103999 | 121605.993 | 20081.8764 | 15061.4073 | 143 | 57 | 53 | [5 empty] | 60 |  | 24 |  | 108 | 55 | 15 | 20 | 1147.8204 | 30 | 28 |  |  | 40 | 34 | 20 | 1835 | 136 | 1971 | 2525.63 | 0.324 | 0.0054 | 65535 | 65535 | 65.7464 | 59.9746 | 200.9436 | 236.8369 | 77.2411 | 65.5537 | 50.3872 | 345.0511 | 259.9026 | 172.4631 | 190.2735 | 309.1022 | 210.502 | 180.4777 | 257.8254 | 43.2832 | 310.1365 | 316.4659 | 42.6106 | 316.2897 | 322.7446 | 12697.898 | 38.8144 | 30 | 2209.0064 | 1055.064 | 623.994 |  | 4218.5373 | 985.0623 | 852.5303 | 43.6403 |  |  |  |  | 15 |  | 365.4204 | 190.3653 | 23325.3328 | 34987.9992 | 0.5346 | 0.86747 | 117.7694 | 0.25249 | 0.0035241 | 126.278 | 0.0289 | 0.053415 | 0.099606 | 0.014407 | 0.0082319 | 0.079835 | 0.00053827 | 0.0021639 | 43.8112 | 0.01926 | 0.00010177 | 44.4159 | 0.018689 | 0.43612 | 0.020419 | 0.017393 | 0.0050159 | 0.00030216 | 0.00075215 | 0.00086503
Premium | Fuel Cell 300 | 2020 | High | Small_SUV |  |  | 6.08 |  | 5.0472 |  |  | 349.4595 | 486.9978 |  |  |  | 143922 | 176968 |  | 39560.5588 | 1684.8 |  | 10 | 57 |  | 5.0472 |  |  | 164 | 114.571 |  |  | 24 | 10 |  |  |  |  | 1147.8204 | 30 | 28 |  |  | 40 | 34 | 20 | 1684 | 136 | 1820 | 2340.806 | 0.324 | 0.0054 |  |  | 67.7851 | 94.4636 | [13 empty] | 54.3579 |  |  | 56.5536 |  |  | 12697.898 | 38.8144 |  | 776.7557 | 1061.808 |  |  |  |  | 852.5303 |  |  |  | 9786.696 | 2456.3104 | 11.8421 | 145.6417 | 365.4204 | 190.3653 | 28384.0823 | 42576.1235 | 0.89465 | 1.1641 | 203.2507 | 0.33401 | 0.0019687 | 213.7927 | 0.026057 | 0.048656 | 0.071946 | 0.010145 | 0.0080785 | 0.052726 | 0.00084287 | 0.0022008 | 0 | 0 | 0 | 0 | 0 | 0 | 0 | 0.021188 | 0.0054148 | 0 | 0.00077419 | 0.00096792
Premium | Fuel Cell 400 | 2020 | High | Small_SUV |  |  | 6.09 |  | 6.8276 |  |  | 462.0804 | 650.9466 |  |  |  | 148043 | 181045 |  | 39560.5588 | 1684.8 |  | 10 | 58 |  | 6.8276 |  |  | 168 | 154.9869 |  |  | 24 | 10 |  |  |  |  | 1147.8204 | 30 | 28 |  |  | 40 | 34 | 20 | 1732 | 136 | 1868 | 2399.558 | 0.324 | 0.0054 |  |  | 66.2576 | 93.3391 | [13 empty] | 53.3452 |  |  | 55.5706 |  |  | 12697.898 | 38.8144 |  | 776.7557 | 1086.27 |  |  |  |  | 852.5303 |  |  |  | 10066.924 | 2958.3832 | 11.8421 | 145.6417 | 365.4204 | 190.3653 | 29190.8451 | 43786.2677 | 0.89187 | 1.1959 | 207.109 | 0.34035 | 0.0020061 | 217.8512 | 0.026551 | 0.04958 | 0.073312 | 0.010337 | 0.0082319 | 0.053727 | 0.00085887 | 0.0022426 | 0 | 0 | 0 | 0 | 0 | 0 | 0 | 0.021591 | 0.0055176 | 0 | 0.00078889 | 0.0009863
Premium | Fuel Cell HEV | 2020 | High | Small_SUV |  |  | 6.06 |  | 5.6 |  |  | 387.7378 | 538.18 |  |  |  | 143128 | 179390 |  | 39560.5588 | 1684.8 |  | 10 | 58 |  | 5.6 |  |  | 163 | 127.12 |  |  | 24 | 10 |  |  |  |  | 1147.8204 | 30 | 28 |  |  | 40 | 34 | 20 | 1698 | 136 | 1834 | 2357.942 | 0.324 | 0.0054 |  |  | 67.7851 | 94.0858 | [13 empty] | 54.2773 |  |  | 56.4431 |  |  | 12697.898 | 38.8144 |  | 776.7557 | 1076.34 |  |  |  |  | 852.5303 |  |  |  | 9732.704 | 2612.2 | 11.8421 | 145.6417 | 365.4204 | 190.3653 | 28500.5119 | 42750.7679 | 0.9126 | 1.1685 | 203.5526 | 0.33451 | 0.0019717 | 214.1103 | 0.026095 | 0.048729 | 0.072053 | 0.01016 | 0.0080905 | 0.052805 | 0.00084413 | 0.0022041 | 0 | 0 | 0 | 0 | 0 | 0 | 0 | 0.02122 | 0.0054229 | 0 | 0.00077534 | 0.00096936
Premium | Micro Hybrid CI | 2020 | High | Small_SUV | AU | 8 | 6.12 | CI |  |  | 19.9316 | 746.1724 | 986.3046 | 3500 | 6 | 211126 |  | 5000 |  | 1072.0385 | 840 |  |  | 9 | [6 empty] | 80 | 20 | 22 |  | 318 | 63 | 20 | 20 | 1147.8204 |  | 30 |  |  | 40 | 34 | 20 | 1824 | 136 | 1960 | 2512.166 | 0.324 | 0.0054 |  |  | 37.4366 | 49.4844 | [13 empty] | 30.7678 |  |  | 31.4327 |  |  | 12697.898 | 98.8144 |  |  | 30 |  | 111.1488 | 6906.7438 | 2195.18 | 69.4329 | 388.4698 | [6 empty] | 365.4204 | 190.3653 | 23053.4733 | 34580.21 | 0.63925 | 0.88987 | 49.0901 | 0.3925 | 0.00083976 | 61.0876 | 0.0283 | 0.04443 | 0.073587 | 0.0053846 | 0.004564 | 0.020822 | 0.00069321 | 0.0012994 | 299.7394 | 0.13177 | 0.00069625 | 303.8771 | 0.12786 | 2.9838 | 0.1397 | 0.02511 | 0.010325 | 0.0020673 | 0.0017155 | 0.0016295
Premium | Micro Hybrid CNG | 2020 | High | Small_SUV | AU | 8 | 6.28 | CNG |  | 24.4825 | 9.78 | 348.931 | 452.6292 | 3600 | 6 | 204501 |  | 5000 |  | 1072.0385 | 840 |  |  | 9 |  |  | 29.497 | 79.0804 |  |  | 80 | 20 | 22 |  | 161 |  |  | 20 | 1147.8204 |  | 28 |  |  | 40 | 34 | 20 | 1690.5774 | 136 | 1826.5774 | 2348.8567 | 0.324 | 0.0054 |  |  | 35.678 | 46.2811 | [13 empty] | 29.2771 |  |  | 29.8481 |  |  | 12697.898 | 98.8144 |  |  | 30 |  | 111.1488 | 7690.4369 | 2195.18 | 69.4329 | 353.9622 | [6 empty] | 365.4204 | 190.3653 | 23802.6589 | 35703.9883 | 0.62066 | 0.88515 | 0 | 0 | 0 | 0 | 0 | 0 | 0 | 0 | 0 | 0 | 0 | 0 | 0 | 0 | 0 | 0 | 0 | 0 | 0 | 0 | 0 | 0 | 0 | 0
Premium | Micro Hybrid SI | 2020 | High | Small_SUV | AU | 8 | 6.27 | SI |  |  | 19.9645 | 624.1078 | 867.4706 | 4300 | 6 | 220287 |  | 5000 |  | 1072.0385 | 840 |  |  | 9 | [6 empty] | 80 | 20 | 22 |  | 169 | 56 | 20 | 20 | 1147.8204 |  | 28 |  |  | 40 | 34 | 20 | 1666 | 136 | 1802 | 2318.774 | 0.324 | 0.0054 |  |  | 31.4887 | 43.7673 | [13 empty] | 26.8395 |  |  | 27.5643 |  |  | 12697.898 | 98.8144 |  |  | 30 |  | 111.1488 | 4943.0943 | 2195.18 | 69.4329 | 360.5864 | [6 empty] | 365.4204 | 190.3653 | 21061.9404 | 31592.9106 | 0.60883 | 0.82637 | 60.1098 | 0.46166 | 0.010131 | 76.6442 | 0.12742 | 0.06622 | 0.11535 | 0.012756 | 0.0085885 | 0.044471 | 0.0010925 | 0.0019647 | 343.6108 | 0.15106 | 0.00079816 | 348.354 | 0.14658 | 3.4205 | 0.16014 | 0.028785 | 0.011836 | 0.0023699 | 0.0019666 | 0.0018679
Premium | Micro Hybrid SI Turbo | 2020 | High | Small_SUV | AU | 8 | 6.26 | SI |  |  | 19.9645 | 778.4985 | 1071.6412 | 3000 | 6 | 234042 |  | 5000 |  | 1072.0385 | 840 |  |  | 9 | [6 empty] | 80 | 20 | 22 |  | 167 | 56 | 20 | 20 | 1147.8204 |  | 28 |  |  | 40 | 34 | 20 | 1664 | 136 | 1800 | 2316.326 | 0.324 | 0.0054 |  |  | 39.2783 | 54.0686 | [13 empty] | 32.5688 |  |  | 33.4168 |  |  | 12697.898 | 98.8144 |  |  | 30 |  | 111.1488 | 4888.6884 | 2195.18 | 69.4329 | 366.3583 | [6 empty] | 365.4204 | 190.3653 | 21013.3065 | 31519.9597 | 0.5922 | 0.80969 | 49.5356 | 0.38045 | 0.0083487 | 63.1614 | 0.10501 | 0.054571 | 0.095055 | 0.010512 | 0.0070777 | 0.036648 | 0.00090031 | 0.001619 | 283.165 | 0.12448 | 0.00065775 | 287.0738 | 0.12079 | 2.8188 | 0.13197 | 0.023722 | 0.0097537 | 0.001953 | 0.0016207 | 0.0015394
Premium | Mild Hybrid BISG CI | 2020 | High | Small_SUV | AU | 8 | 6.02 | CI |  |  | 19.9316 | 806.9194 | 1003.0813 | 3500 | 6 | 211126 |  | 10000 |  | 7692.3309 | 403.2 |  | 5.9378 | 18 | [6 empty] | 80 | 20 | 22 |  | 318 | 63 | 20 | 20 | 1147.8204 | 20 | 30 |  |  | 40 | 34 | 20 | 1859 | 136 | 1995 | 2555.006 | 0.324 | 0.0054 |  |  | 40.4844 | 50.3262 | [13 empty] | 32.2357 |  |  | 32.7209 |  |  | 12697.898 | 38.8144 |  | 151.0358 | 60 |  | 111.1488 | 6906.7438 | 2195.18 | 426.2652 | 238.5315 |  |  |  |  | 9.4737 |  | 365.4204 | 190.3653 | 23390.8769 | 35086.3153 | 0.58963 | 0.8984 | 46.8548 | 0.37463 | 0.00080152 | 58.306 | 0.027011 | 0.042406 | 0.070237 | 0.0051395 | 0.0043562 | 0.019874 | 0.00066164 | 0.0012403 | 286.0906 | 0.12577 | 0.00066455 | 290.0398 | 0.12204 | 2.8479 | 0.13334 | 0.023967 | 0.0098545 | 0.0019732 | 0.0016374 | 0.0015553
Premium | Mild Hybrid BISG CNG | 2020 | High | Small_SUV | AU | 8 | 6.22 | CNG |  | 24.4825 | 9.78 | 374.6758 | 460.54 | 3600 | 6 | 204501 |  | 10000 |  | 7692.3309 | 403.2 |  | 5.9378 | 18 |  |  | 29.497 | 79.0804 |  |  | 80 | 20 | 22 |  | 161 |  |  | 20 | 1147.8204 | 20 | 28 |  |  | 40 | 34 | 20 | 1725.5774 | 136 | 1861.5774 | 2391.6967 | 0.324 | 0.0054 |  |  | 38.3104 | 47.09 | [13 empty] | 30.5704 |  |  | 30.9901 |  |  | 12697.898 | 38.8144 |  | 151.0358 | 60 |  | 111.1488 | 7690.4369 | 2195.18 | 426.2652 | 219.8877 |  |  |  |  | 9.4737 |  | 365.4204 | 190.3653 | 24155.9262 | 36233.8893 | 0.5713 | 0.89583 | 0 | 0 | 0 | 0 | 0 | 0 | 0 | 0 | 0 | 0 | 0 | 0 | 0 | 0 | 0 | 0 | 0 | 0 | 0 | 0 | 0 | 0 | 0 | 0
Premium | Mild Hybrid BISG SI | 2020 | High | Small_SUV | AU | 8 | 6.11 | SI |  |  | 19.9645 | 646.023 | 872.8465 | 4300 | 6 | 220287 |  | 10000 |  | 7692.3309 | 403.2 |  | 5.9378 | 18 | [6 empty] | 80 | 20 | 22 |  | 169 | 56 | 20 | 20 | 1147.8204 | 20 | 28 |  |  | 40 | 34 | 20 | 1701 | 136 | 1837 | 2361.614 | 0.324 | 0.0054 |  |  | 32.5944 | 44.0386 | [13 empty] | 27.4054 |  |  | 28.0603 |  |  | 12697.898 | 38.8144 |  | 151.0358 | 60 |  | 111.1488 | 4943.0943 | 2195.18 | 426.2652 | 226.5119 |  |  |  |  | 9.4737 |  | 365.4204 | 190.3653 | 21415.2077 | 32122.8115 | 0.56576 | 0.83723 | 58.8685 | 0.45213 | 0.0099216 | 75.0615 | 0.12479 | 0.064853 | 0.11296 | 0.012493 | 0.0084111 | 0.043553 | 0.0010699 | 0.0019241 | 336.5155 | 0.14794 | 0.00078168 | 341.1608 | 0.14355 | 3.3499 | 0.15684 | 0.028191 | 0.011591 | 0.0023209 | 0.001926 | 0.0018294
Premium | Mild Hybrid BISG SI Turbo | 2020 | High | Small_SUV | AU | 8 | 6.17 | SI |  |  | 19.9645 | 823.537 | 1084.2525 | 3000 | 6 | 234042 |  | 10000 |  | 7692.3309 | 403.2 |  | 5.9378 | 18 | [6 empty] | 80 | 20 | 22 |  | 167 | 56 | 20 | 20 | 1147.8204 | 20 | 28 |  |  | 40 | 34 | 20 | 1699 | 136 | 1835 | 2359.166 | 0.324 | 0.0054 |  |  | 41.5507 | 54.7048 | [13 empty] | 33.6807 |  |  | 34.3977 |  |  | 12697.898 | 38.8144 |  | 151.0358 | 60 |  | 111.1488 | 4888.6884 | 2195.18 | 426.2652 | 232.2838 |  |  |  |  | 9.4737 |  | 365.4204 | 190.3653 | 21366.5737 | 32049.8606 | 0.54866 | 0.82 | 47.9002 | 0.36789 | 0.008073 | 61.0761 | 0.10154 | 0.052769 | 0.091916 | 0.010165 | 0.006844 | 0.035438 | 0.00087059 | 0.0015656 | 273.8162 | 0.12037 | 0.00063604 | 277.596 | 0.11681 | 2.7257 | 0.12762 | 0.022938 | 0.0094317 | 0.0018885 | 0.0015672 | 0.0014885
Premium | Par HEV CI | 2020 | High | Small_SUV | AUp | 8 | 4.83 | CI |  |  | 17.4006 | 895.5961 | 903.5043 | 3500 | 6 | 212260 |  | 32679 |  | 36263.8456 | 1544.4 |  | 9 | 48 | [6 empty] | 80 | 20 | 22 | 10 | 319 | 55 | 15 | 20 | 1147.8204 | 30 | 28 |  |  | 40 | 34 | 20 | 1898 | 136 | 2034 | 2602.742 | 0.324 | 0.0054 |  |  | 51.4692 | 51.9237 | [13 empty] | 36.6278 |  |  | 36.3893 |  |  | 12697.898 | 38.8144 |  | 712.0261 | 196.074 |  | 111.1488 | 6906.7438 | 2405.33 | 852.5303 | 89.0691 | 26.6102 |  |  |  | 11.8421 |  | 365.4204 | 190.3653 | 24603.8724 | 36905.8087 | 0.60105 | 0.93287 | 41.2364 | 0.3297 | 0.00070541 | 51.3144 | 0.023772 | 0.037321 | 0.061814 | 0.0045232 | 0.0038338 | 0.017491 | 0.0005823 | 0.0010915 | 251.7852 | 0.11069 | 0.00058486 | 255.2609 | 0.10741 | 2.5064 | 0.11735 | 0.021093 | 0.0086728 | 0.0017366 | 0.0014411 | 0.0013688
Premium | Par HEV CNG | 2020 | High | Small_SUV | AUp | 8 | 5.96 | CNG |  | 23.2209 | 9.276 | 455.5009 | 448.9401 | 3600 | 6 | 206044 |  | 34366 |  | 36263.8456 | 1544.4 |  | 9 | 48 |  |  | 27.977 | 75.0053 |  |  | 80 | 20 | 22 | 10 | 161 |  |  | 20 | 1147.8204 | 30 | 28 |  |  | 40 | 34 | 20 | 1773 | 136 | 1909 | 2449.742 | 0.324 | 0.0054 |  |  | 49.1053 | 48.398 | [13 empty] | 34.8241 |  |  | 34.5037 |  |  | 12697.898 | 38.8144 |  | 712.0261 | 206.196 |  | 111.1488 | 7690.4369 | 2405.33 | 852.5303 | 86.4607 | 26.6102 |  |  |  | 11.8421 |  | 365.4204 | 190.3653 | 25395.0792 | 38092.6188 | 0.58683 | 0.93473 | 0 | 0 | 0 | 0 | 0 | 0 | 0 | 0 | 0 | 0 | 0 | 0 | 0 | 0 | 0 | 0 | 0 | 0 | 0 | 0 | 0 | 0 | 0 | 0
Premium | Par HEV SI | 2020 | High | Small_SUV | AUp | 8 | 6.01 | SI |  |  | 19.4661 | 926.8646 | 940.1871 | 4000 | 6 | 197110 |  | 29870 |  | 32967.1324 | 1404 |  | 8 | 48 | [6 empty] | 80 | 20 | 22 | 10 | 157 | 55 | 15 | 20 | 1147.8204 | 30 | 28 |  |  | 40 | 34 | 20 | 1735 | 136 | 1871 | 2403.23 | 0.324 | 0.0054 |  |  | 47.6143 | 48.2987 | [13 empty] | 34.3084 |  |  | 34.0926 |  |  | 12697.898 | 38.8144 |  | 647.2964 | 179.22 |  | 111.1488 | 4943.0943 | 2405.33 | 852.5303 | 82.7118 | 26.6102 |  |  |  | 11.8421 |  | 365.4204 | 190.3653 | 22552.282 | 33828.423 | 0.5676 | 0.8611 | 47.0239 | 0.36116 | 0.0079254 | 59.9588 | 0.099683 | 0.051804 | 0.090235 | 0.0099794 | 0.0067188 | 0.03479 | 0.00085466 | 0.001537 | 268.807 | 0.11817 | 0.0006244 | 272.5176 | 0.11467 | 2.6759 | 0.12528 | 0.022519 | 0.0092592 | 0.001854 | 0.0015385 | 0.0014613
Premium | Par HEV SI Turbo | 2020 | High | Small_SUV | AUp | 8 | 6.06 | SI |  |  | 19.4661 | 1147.5467 | 1147.5467 | 3000 | 6 | 196431 |  | 32430 |  | 36263.8456 | 1544.4 |  | 9 | 48 | [6 empty] | 80 | 20 | 22 | 10 | 148 | 55 | 15 | 20 | 1147.8204 | 30 | 28 |  |  | 40 | 34 | 20 | 1727 | 136 | 1863 | 2393.438 | 0.324 | 0.0054 |  |  | 58.951 | 58.951 | [13 empty] | 40.9987 |  |  | 40.7223 |  |  | 12697.898 | 38.8144 |  | 712.0261 | 194.58 |  | 111.1488 | 4888.6884 | 2405.33 | 852.5303 | 82.4269 | 26.6102 |  |  |  | 11.8421 |  | 365.4204 | 190.3653 | 22577.6808 | 33866.5213 | 0.55665 | 0.85117 | 39.3503 | 0.30222 | 0.0066321 | 50.1744 | 0.083416 | 0.04335 | 0.07551 | 0.0083509 | 0.0056224 | 0.029113 | 0.00071519 | 0.0012861 | 224.9419 | 0.098888 | 0.00052251 | 228.047 | 0.095956 | 2.2392 | 0.10484 | 0.018844 | 0.0077482 | 0.0015514 | 0.0012874 | 0.0012228
Premium | Par PHEV20 Turbo | 2020 | High | Small_SUV | AUp | 8 | 5.92 | SI |  |  | 19.4661 | 1087.5799 | 1122.2331 | 3000 | 6 | 203069 |  | 41883 |  | 49217.592 | 9717.3 | 7287.975 | 73 | 49 | [6 empty] | 80 | 20 | 22 | 10 | 151 | 55 | 15 | 20 | 1147.8204 | 30 | 28 |  |  | 40 | 34 | 20 | 1795 | 136 | 1931 | 2476.67 | 0.324 | 0.0054 | 160.0098 | 121.2446 | 55.8704 | 57.6506 | 160.1563 | 139.7304 | 46.876 | 53.7631 | 34.9826 | 98.4161 | 91.5231 | 114.0681 | 101.7849 | 95.2285 | 66.633 | 108.5407 | 155.0581 | 39.6657 | 215.6638 | 220.0651 | 39.5171 | 212.1622 | 216.492 | 12697.898 | 38.8144 | 30 | 1068.903 | 251.298 |  | 111.1488 | 4888.6884 | 2405.33 | 852.5303 | 85.2123 | 26.6102 |  |  |  | 11.8421 |  | 365.4204 | 190.3653 | 23024.0612 | 34536.0919 | 0.54154 | 0.864 | 24.2119 | 0.18596 | 0.0040807 | 30.8719 | 0.051325 | 0.026673 | 0.046461 | 0.0051383 | 0.0034594 | 0.017913 | 0.00044005 | 0.00079136 | 138.4049 | 0.060845 | 0.0003215 | 140.3155 | 0.059041 | 1.3778 | 0.064506 | 0.011595 | 0.0047674 | 0.00095457 | 0.00079215 | 0.0007524
Premium | Par PHEV50 Turbo | 2020 | High | Small_SUV | AUp | 8 | 5.89 | SI |  |  | 19.4661 | 1103.3039 | 1119.4893 | 2000 | 4 | 172923 |  | 104913 |  | 121993.02 | 24530.8306 | 18398.1229 | 184 | 53 | [6 empty] | 80 | 20 | 22 | 10 | 136 | 55 | 15 | 20 | 1147.8204 | 30 | 28 |  |  | 40 | 34 | 20 | 1895 | 136 | 2031 | 2599.07 | 0.324 | 0.0054 | 8522.2622 | 2359.222 | 56.6782 | 57.5096 | 252.1081 | 273.4493 | 75.2051 | 69.3528 | 50.8001 | 284.4189 | 255.1133 | 218.5 | 226.6451 | 270.3614 | 189.3074 | 222.1653 | 317.379 | 39.8841 | 373.8737 | 381.5038 | 39.6674 | 377.5322 | 385.237 | 12697.898 | 38.8144 | 30 | 2698.3914 | 629.478 |  | 111.1488 | 4177.1556 | 2405.33 | 852.5303 | 72.5624 | 26.6102 |  |  |  | 15 |  | 365.4204 | 190.3653 | 24310.7048 | 36466.0572 | 0.55923 | 0.90692 | 8.5222 | 0.065453 | 0.0014363 | 10.8664 | 0.018066 | 0.0093885 | 0.016353 | 0.0018086 | 0.0012177 | 0.006305 | 0.00015489 | 0.00027854 | 48.7162 | 0.021416 | 0.00011316 | 49.3887 | 0.020781 | 0.48495 | 0.022705 | 0.0040811 | 0.001678 | 0.00033599 | 0.00027882 | 0.00026483
Premium | Split HEV | 2020 | High | Small_SUV | Planetary |  | 6.04 | SI |  |  | 19.4661 | 1319.5133 | 1211.2993 | 3000 | 6 | 118940 |  | 125745 | 92797 | 62637.5515 | 2667.6 |  | 16 | 54 | 52 | [5 empty] | 50 |  | 24 |  | 116 | 55 | 15 | 20 | 1147.8204 | 30 | 28 |  |  | 40 | 34 | 20 | 1702 | 136 | 1838 | 2362.838 | 0.324 | 0.0054 |  |  | 67.7851 | 62.226 | [13 empty] | 44.5229 |  |  | 43.8693 |  |  | 12697.898 | 38.8144 |  | 1229.8632 | 754.47 | 556.782 |  | 4218.5373 | 925.9764 | 852.5303 | 49.9099 |  |  |  |  | 11.8421 | 230.5993 | 365.4204 | 190.3653 | 22123.0087 | 33184.513 | 0.54427 | 0.8345 | 36.2356 | 0.2783 | 0.0061071 | 46.2029 | 0.076813 | 0.039919 | 0.069533 | 0.0076899 | 0.0051773 | 0.026808 | 0.00065858 | 0.0011843 | 207.1367 | 0.091061 | 0.00048115 | 209.996 | 0.088361 | 2.062 | 0.096539 | 0.017353 | 0.0071349 | 0.0014286 | 0.0011855 | 0.001126
Premium | Split PHEV20 | 2020 | High | Small_SUV | Planetary |  | 5.83 | SI |  |  | 19.4661 | 1201.7615 | 1177.0466 | 3500 | 6 | 122290 |  | 137015 | 95411 | 70227.3 | 8851.0536 | 6638.2902 | 66 | 55 | 52 | [5 empty] | 50 |  | 24 |  | 118 | 55 | 15 | 20 | 1147.8204 | 30 | 28 |  |  | 40 | 34 | 20 | 1755 | 136 | 1891 | 2427.71 | 0.324 | 0.0054 | 2780.3125 | 7373.4933 | 61.7361 | 60.4664 | 220.0919 | 249.3072 | 31.0824 | 27.4481 | 20.6128 | 132.1429 | 118.1982 | 124.7808 | 127.6776 | 129.2387 | 87.8368 | 126.0844 | 180.1205 | 42.2742 | 333.1983 | 339.9982 | 41.9092 | 338.2066 | 345.1088 | 12697.898 | 38.8144 | 30 | 1051.2275 | 822.09 | 572.466 |  | 4218.5373 | 937.1104 | 852.5303 | 51.3156 |  |  |  |  | 11.8421 | 210.6819 | 365.4204 | 190.3653 | 22050.2993 | 33075.449 | 0.52018 | 0.82789 | 18.3672 | 0.14107 | 0.0030956 | 23.4194 | 0.038935 | 0.020234 | 0.035245 | 0.0038979 | 0.0026243 | 0.013589 | 0.00033382 | 0.00060032 | 104.9939 | 0.046157 | 0.00024389 | 106.4433 | 0.044788 | 1.0452 | 0.048934 | 0.0087957 | 0.0036166 | 0.00072414 | 0.00060092 | 0.00057077
Base | BEV200 | 2025 | Low | Compact |  |  | 8.89 | [10 empty] | 84746 |  | 109390.7496 | 41687.2526 | 37518.5274 | 163 | 51 | [8 empty] | 12 | 10 |  |  |  |  | 868.3497 | 30 | 15 |  |  | 37.2 | 22 | 17 | 1226 | 136 | 1362 | 1780.214 | 0.2945 | 0.0057 |  |  |  |  | 123.1009 | 154.4909 | 311.9264 | 248.5482 | 198.3843 | [9 empty] | 196.0377 | 202.1008 |  | 201.4189 | 207.6483 | 8036.2513 | 61.624 | 30 | 4168.7253 | 508.476 |  |  |  |  | 770.6199 | [5 empty] | 11.8421 |  | 283.1482 | 181.0355 | 14051.7222 | 21077.5833 | 0.43636 | 0.52572 | 86.3079 | 0.15178 | 0.0017499 | 91.325 | 0.0099184 | 0.035252 | 0.06655 | 0.010018 | 0.0055943 | 0.058135 | 0.00031275 | 0.0014998 | 0 | 0 | 0 | 0 | 0 | 0 | 0 | 0.010757 | 0.0027489 | 0 | 0.00039303 | 0.00049138
Base | BEV300 | 2025 | Low | Compact |  |  | 8.53 | [10 empty] | 92676 |  | 107239.9398 | 64444.9176 | 58000.4258 | 252 | 52 | [8 empty] | 12 | 10 |  |  |  |  | 868.3497 | 30 | 15 |  |  | 37.2 | 22 | 17 | 1316 | 136 | 1452 | 1890.374 | 0.2945 | 0.0057 |  |  |  |  | 127.0995 | 161.386 | 467.0443 | 367.8205 | 295.6755 | [9 empty] | 203.6121 | 209.9093 |  | 209.4898 | 215.9688 | 8036.2513 | 61.624 | 30 | 6444.4918 | 556.056 |  |  |  |  | 770.6199 | [5 empty] | 11.8421 |  | 283.1482 | 181.0355 | 16375.0687 | 24562.6031 | 0.4872 | 0.60987 | 89.6426 | 0.15764 | 0.0018175 | 94.8535 | 0.010302 | 0.036614 | 0.069121 | 0.010406 | 0.0058105 | 0.060382 | 0.00032483 | 0.0015578 | 0 | 0 | 0 | 0 | 0 | 0 | 0 | 0.011172 | 0.0028551 | 0 | 0.00040821 | 0.00051036
Base | BEV400 | 2025 | Low | Compact |  |  | 8.54 | [10 empty] | 99942 |  | 115664.1648 | 95593.4698 | 86034.1228 | 374 | 52 | [8 empty] | 12 | 10 |  |  |  |  | 868.3497 | 30 | 15 |  |  | 37.2 | 22 | 17 | 1438 | 136 | 1574 | 2039.702 | 0.2945 | 0.0057 |  |  |  |  | 145.1829 | 170.0033 | 606.4926 | 517.945 | 396.6523 | [9 empty] | 223.3602 | 230.2682 |  | 227.6151 | 234.6547 | 8036.2513 | 61.624 | 30 | 9559.347 | 599.652 |  |  |  |  | 770.6199 | [5 empty] | 11.8421 |  | 283.1482 | 181.0355 | 19533.5199 | 29300.2799 | 0.55786 | 0.72572 | 98.3369 | 0.17293 | 0.0019938 | 104.0532 | 0.011301 | 0.040165 | 0.075825 | 0.011415 | 0.006374 | 0.066238 | 0.00035633 | 0.0017089 | 0 | 0 | 0 | 0 | 0 | 0 | 0 | 0.012256 | 0.003132 | 0 | 0.00044781 | 0.00055986
Base | BEV500 | 2025 | Low | Compact |  |  | 8.52 | [10 empty] | 108583 |  | 125606.8242 | 130961.0722 | 117864.9649 | 512 | 53 | [8 empty] | 12 | 10 |  |  |  |  | 868.3497 | 30 | 15 |  |  | 37.2 | 22 | 17 | 1577 | 136 | 1713 | 2209.838 | 0.2945 | 0.0057 |  |  |  |  | 164.4495 | 176.4048 | 733.5406 | 683.827 | 497.8187 | [9 empty] | 242.6134 | 250.1169 |  | 244.6629 | 252.2298 | 8036.2513 | 61.624 | 30 | 13096.1072 | 651.498 |  |  |  |  | 770.6199 | [5 empty] | 11.8421 |  | 283.1482 | 181.0355 | 23122.1262 | 34683.1893 | 0.63764 | 0.85687 | 106.8133 | 0.18784 | 0.0021656 | 113.0224 | 0.012275 | 0.043627 | 0.082361 | 0.012399 | 0.0069234 | 0.071948 | 0.00038705 | 0.0018562 | 0 | 0 | 0 | 0 | 0 | 0 | 0 | 0.013312 | 0.003402 | 0 | 0.00048641 | 0.00060812
Base | Conventional CI | 2025 | Low | Compact | AUp | 8 | 8.96 | CI |  |  | 10.124 | 545.3962 | 664.0571 | 1400 | 4 | 86555 | [14 empty] | 65 | 18 | 14 |  | 169 | 32 | 10 | 20 | 868.3497 |  | 20 | 7 | 4 | 37.2 | 22 | 17 | 1304 | 136 | 1440 | 1875.686 | 0.2945 | 0.0057 |  |  | 53.8717 | 65.5924 | [13 empty] | 40.9652 |  |  | 41.516 |  |  | 8036.2513 | 61.624 |  |  |  |  | 105.7014 | 7441.7942 | 2393.61 |  | 319.72 | 43.7989 | 13.5733 |  |  |  |  | 283.1482 | 181.0355 | 18880.2568 | 28320.3852 | 0.53194 | 0.72787 | 36.8702 | 0.2948 | 0.00063072 | 45.8812 | 0.021255 | 0.03337 | 0.055269 | 0.0040443 | 0.0034279 | 0.015639 | 0.00052065 | 0.00097597 | 225.126 | 0.098969 | 0.00052294 | 228.2337 | 0.096035 | 2.241 | 0.10492 | 0.01886 | 0.0077545 | 0.0015527 | 0.0012885 | 0.0012238
Base | Conventional CNG | 2025 | Low | Compact | AUp | 8 | 9.01 | CNG |  | 22.6734 | 9.0573 | 407.2269 | 525.5854 | 2000 | 4 | 105400 | [10 empty] | 27.3173 | 78.0494 |  |  | 65 | 18 | 14 |  | 109 |  |  | 20 | 868.3497 |  | 15 | 6 | 3 | 37.2 | 22 | 17 | 1300 | 136 | 1436 | 1870.79 | 0.2945 | 0.0057 |  |  | 44.9612 | 58.0289 | [13 empty] | 35.822 |  |  | 36.5118 |  |  | 8036.2513 | 61.624 |  |  |  |  | 105.7014 | 9135.0162 | 2393.61 |  | 297.0676 | 43.7989 | 13.5733 |  |  |  |  | 283.1482 | 181.0355 | 20550.8265 | 30826.2397 | 0.53484 | 0.76054 | 0 | 0 | 0 | 0 | 0 | 0 | 0 | 0 | 0 | 0 | 0 | 0 | 0 | 0 | 0 | 0 | 0 | 0 | 0 | 0 | 0 | 0 | 0 | 0
Base | Conventional SI | 2025 | Low | Compact | AUp | 8 | 8.99 | SI |  |  | 9.9822 | 416.8643 | 554.8236 | 2000 | 4 | 104522 | [14 empty] | 65 | 18 | 14 |  | 109 | 28 | 10 | 20 | 868.3497 |  | 15 | 6 | 3 | 37.2 | 22 | 17 | 1233 | 136 | 1369 | 1788.782 | 0.2945 | 0.0057 |  |  | 42.0649 | 55.9861 | [13 empty] | 34.1773 |  |  | 34.9451 |  |  | 8036.2513 | 61.624 |  |  |  |  | 105.7014 | 4355.1074 | 2393.61 |  | 296.7172 | 43.7989 | 13.5733 |  |  |  |  | 283.1482 | 181.0355 | 15770.5673 | 23655.851 | 0.48476 | 0.62726 | 47.2042 | 0.36254 | 0.0079557 | 60.1887 | 0.10007 | 0.052003 | 0.090581 | 0.010018 | 0.0067445 | 0.034923 | 0.00085794 | 0.0015428 | 269.8376 | 0.11863 | 0.0006268 | 273.5625 | 0.11511 | 2.6861 | 0.12576 | 0.022605 | 0.0092947 | 0.0018611 | 0.0015444 | 0.0014669
Base | Conventional SI Turbo | 2025 | Low | Compact | AUp | 8 | 8.98 | SI |  |  | 9.9822 | 459.3608 | 595.306 | 1400 | 4 | 107429 | [14 empty] | 65 | 18 | 14 |  | 104 | 28 | 10 | 20 | 868.3497 |  | 15 | 6 | 3 | 37.2 | 22 | 17 | 1228 | 136 | 1364 | 1782.662 | 0.2945 | 0.0057 |  |  | 46.3532 | 60.0711 | [13 empty] | 36.8347 |  |  | 37.5615 |  |  | 8036.2513 | 61.624 |  |  |  |  | 105.7014 | 5124.6254 | 2393.61 |  | 297.8773 | 43.7989 | 13.5733 |  |  |  |  | 283.1482 | 181.0355 | 16541.2453 | 24811.868 | 0.49355 | 0.64943 | 43.7988 | 0.33639 | 0.0073818 | 55.8465 | 0.092846 | 0.048251 | 0.084046 | 0.009295 | 0.006258 | 0.032404 | 0.00079604 | 0.0014315 | 250.371 | 0.11007 | 0.00058158 | 253.8272 | 0.1068 | 2.4923 | 0.11669 | 0.020974 | 0.0086241 | 0.0017268 | 0.001433 | 0.0013611
Base | EREV PHEV50 | 2025 | Low | Compact | Voltec |  | 8.51 | SI |  |  | 10.6953 | 870.4747 | 768.455 | 1500 | 4 | 56045 |  | 93571 | 56045 | 96595.1496 | 15613.1453 | 11709.859 | 112 | 52 | 50 | [5 empty] | 50 |  | 14 |  | 83 | 30 | 8 | 20 | 868.3497 | 30 | 15 |  |  | 37.2 | 22 | 17 | 1409 | 136 | 1545 | 2004.206 | 0.2945 | 0.0057 | 65535 | 65535 | 81.982 | 72.3737 | 155.4335 | 184.4889 | 77.6445 | 65.4317 | 50.5041 | 435.2518 | 312.5192 | 135.1546 | 149.9083 | 380.1998 | 258.919 | 141.7938 | 202.5625 | 51.2355 | 240.7263 | 248.1715 | 50.3575 | 245.7072 | 253.3064 | 8036.2513 | 61.624 | 30 | 1717.446 | 561.426 | 336.27 |  | 4565.6028 | 1062.3515 | 770.6199 | 22.3651 |  |  |  |  | 11.8421 |  | 283.1482 | 181.0355 | 17639.9823 | 26459.9735 | 0.48467 | 0.66374 | 92.736 | 0.19998 | 0.0028041 | 99.4786 | 0.02315 | 0.042196 | 0.078659 | 0.011364 | 0.0064974 | 0.062878 | 0.00042671 | 0.0017069 | 35.6186 | 0.015659 | 8.2737e-05 | 36.1103 | 0.015194 | 0.35457 | 0.016601 | 0.013765 | 0.0039821 | 0.00024566 | 0.00059779 | 0.00068613
Base | Fuel Cell 300 | 2025 | Low | Compact |  |  | 8.9 |  | 3.5139 |  |  | 385.5046 | 442.0184 |  |  |  | 64506 | 86123 |  | 29670.4191 | 1263.6 |  | 7 | 52 |  | 3.5139 |  |  | 73 | 79.7665 |  |  | 12 | 10 |  |  |  |  | 868.3497 | 30 | 15 |  |  | 37.2 | 22 | 17 | 1227 | 136 | 1363 | 1781.438 | 0.2945 | 0.0057 |  |  | 107.4039 | 123.1489 | [13 empty] | 79.7723 |  |  | 81.0924 |  |  | 8036.2513 | 61.624 |  | 691.798 | 516.738 |  |  |  |  | 770.6199 |  |  |  | 3870.36 | 2274.6982 | 8.6842 | 174.77 | 283.1482 | 181.0355 | 16869.7274 | 25304.591 | 0.5845 | 0.65679 | 138.4977 | 0.2276 | 0.0013415 | 145.6811 | 0.017755 | 0.033155 | 0.049025 | 0.0069128 | 0.0055048 | 0.035928 | 0.00057434 | 0.0014997 | 0 | 0 | 0 | 0 | 0 | 0 | 0 | 0.014438 | 0.0036897 | 0 | 0.00052755 | 0.00065955
Base | Fuel Cell 400 | 2025 | Low | Compact |  |  | 8.92 |  | 4.7312 |  |  | 512.0364 | 588.9745 |  |  |  | 65651 | 87928 |  | 29670.4191 | 1263.6 |  | 7 | 52 |  | 4.7312 |  |  | 75 | 107.3984 |  |  | 12 | 10 |  |  |  |  | 868.3497 | 30 | 15 |  |  | 37.2 | 22 | 17 | 1258 | 136 | 1394 | 1819.382 | 0.2945 | 0.0057 |  |  | 105.9524 | 121.8728 | [13 empty] | 78.7988 |  |  | 80.1334 |  |  | 8036.2513 | 61.624 |  | 691.798 | 527.568 |  |  |  |  | 770.6199 |  |  |  | 3939.06 | 2686.1456 | 8.6842 | 174.77 | 283.1482 | 181.0355 | 17360.7048 | 26041.0571 | 0.56324 | 0.67508 | 140.2087 | 0.23041 | 0.0013581 | 147.481 | 0.017975 | 0.033565 | 0.049631 | 0.0069982 | 0.0055728 | 0.036372 | 0.00058144 | 0.0015182 | 0 | 0 | 0 | 0 | 0 | 0 | 0 | 0.014616 | 0.0037353 | 0 | 0.00053406 | 0.0006677
Base | Fuel Cell HEV | 2025 | Low | Compact |  |  | 8.94 |  | 5.6 |  |  | 597.9778 | 693.531 |  |  |  | 66632 | 89120 |  | 29670.4191 | 1263.6 |  | 7 | 52 |  | 5.6 |  |  | 76 | 127.12 |  |  | 12 | 10 |  |  |  |  | 868.3497 | 30 | 15 |  |  | 37.2 | 22 | 17 | 1279 | 136 | 1415 | 1845.086 | 0.2945 | 0.0057 |  |  | 104.5397 | 121.2446 | [13 empty] | 78.0147 |  |  | 79.4145 |  |  | 8036.2513 | 61.624 |  | 691.798 | 534.72 |  |  |  |  | 770.6199 |  |  |  | 3997.92 | 2979.8 | 8.6842 | 174.77 | 283.1482 | 181.0355 | 17720.3712 | 26580.5567 | 0.57547 | 0.68854 | 141.6179 | 0.23273 | 0.0013717 | 148.9632 | 0.018155 | 0.033902 | 0.050129 | 0.0070685 | 0.0056288 | 0.036738 | 0.00058728 | 0.0015335 | 0 | 0 | 0 | 0 | 0 | 0 | 0 | 0.014763 | 0.0037729 | 0 | 0.00053943 | 0.00067441
Base | Micro Hybrid CI | 2025 | Low | Compact | AUp | 8 | 9.01 | CI |  |  | 10.124 | 549.8161 | 663.3911 | 1400 | 4 | 86555 |  | 5000 |  | 1072.0385 | 840 |  |  | 9 | [6 empty] | 65 | 18 | 14 |  | 169 | 32 | 10 | 20 | 868.3497 |  | 20 |  |  | 37.2 | 22 | 17 | 1302 | 136 | 1438 | 1873.238 | 0.2945 | 0.0057 |  |  | 54.3082 | 65.5266 | [13 empty] | 41.1105 |  |  | 41.6252 |  |  | 8036.2513 | 161.624 |  |  | 30 |  | 105.7014 | 7441.7942 | 2393.61 | 62.7618 | 319.72 | [6 empty] | 283.1482 | 181.0355 | 19015.6464 | 28523.4695 | 0.53423 | 0.73248 | 36.7399 | 0.29375 | 0.00062849 | 45.719 | 0.02118 | 0.033252 | 0.055074 | 0.00403 | 0.0034158 | 0.015583 | 0.00051881 | 0.00097252 | 224.3302 | 0.098619 | 0.00052109 | 227.4268 | 0.095695 | 2.2331 | 0.10455 | 0.018793 | 0.0077271 | 0.0015472 | 0.0012839 | 0.0012195
Base | Micro Hybrid CNG | 2025 | Low | Compact | AUp | 8 | 9.34 | CNG |  | 22.6734 | 9.0573 | 422.4401 | 526.0915 | 2000 | 4 | 105400 |  | 5000 |  | 1072.0385 | 840 |  |  | 9 |  |  | 27.3173 | 78.0494 |  |  | 65 | 18 | 14 |  | 109 |  |  | 20 | 868.3497 |  | 15 |  |  | 37.2 | 22 | 17 | 1300.3667 | 136 | 1436.3667 | 1871.2388 | 0.2945 | 0.0057 |  |  | 46.6408 | 58.0848 | [13 empty] | 36.5029 |  |  | 37.0691 |  |  | 8036.2513 | 161.624 |  |  | 30 |  | 105.7014 | 9135.0162 | 2393.61 | 62.7618 | 297.0676 | [6 empty] | 283.1482 | 181.0355 | 20686.216 | 31029.3241 | 0.53665 | 0.76469 | 0 | 0 | 0 | 0 | 0 | 0 | 0 | 0 | 0 | 0 | 0 | 0 | 0 | 0 | 0 | 0 | 0 | 0 | 0 | 0 | 0 | 0 | 0 | 0
Base | Micro Hybrid SI | 2025 | Low | Compact | AUp | 8 | 9.36 | SI |  |  | 9.9822 | 437.3403 | 555.1539 | 2000 | 4 | 104522 |  | 5000 |  | 1072.0385 | 840 |  |  | 9 | [6 empty] | 65 | 18 | 14 |  | 109 | 28 | 10 | 20 | 868.3497 |  | 15 |  |  | 37.2 | 22 | 17 | 1233 | 136 | 1369 | 1788.782 | 0.2945 | 0.0057 |  |  | 44.1311 | 56.0194 | [13 empty] | 35.0351 |  |  | 35.6465 |  |  | 8036.2513 | 161.624 |  |  | 30 |  | 105.7014 | 4355.1074 | 2393.61 | 62.7618 | 296.7172 | [6 empty] | 283.1482 | 181.0355 | 15905.9569 | 23858.9353 | 0.48538 | 0.63028 | 46.0485 | 0.35367 | 0.007761 | 58.7151 | 0.097615 | 0.050729 | 0.088363 | 0.0097724 | 0.0065794 | 0.034068 | 0.00083693 | 0.0015051 | 263.2311 | 0.11572 | 0.00061145 | 266.8648 | 0.11229 | 2.6204 | 0.12268 | 0.022052 | 0.0090671 | 0.0018155 | 0.0015066 | 0.001431
Base | Micro Hybrid SI Turbo | 2025 | Low | Compact | AUp | 8 | 9.34 | SI |  |  | 9.9822 | 476.6343 | 595.4885 | 1400 | 4 | 107429 |  | 5000 |  | 1072.0385 | 840 |  |  | 9 | [6 empty] | 65 | 18 | 14 |  | 104 | 28 | 10 | 20 | 868.3497 |  | 15 |  |  | 37.2 | 22 | 17 | 1228 | 136 | 1364 | 1782.662 | 0.2945 | 0.0057 |  |  | 48.0962 | 60.0895 | [13 empty] | 37.5284 |  |  | 38.1254 |  |  | 8036.2513 | 161.624 |  |  | 30 |  | 105.7014 | 5124.6254 | 2393.61 | 62.7618 | 297.8773 | [6 empty] | 283.1482 | 181.0355 | 16676.6349 | 25014.9523 | 0.49474 | 0.65299 | 42.9892 | 0.33017 | 0.0072454 | 54.8142 | 0.09113 | 0.047359 | 0.082493 | 0.0091232 | 0.0061423 | 0.031805 | 0.00078133 | 0.0014051 | 245.743 | 0.10803 | 0.00057083 | 249.1353 | 0.10483 | 2.4463 | 0.11453 | 0.020587 | 0.0084647 | 0.0016949 | 0.0014065 | 0.0013359
Base | Mild Hybrid BISG CI | 2025 | Low | Compact | AUp | 8 | 8.51 | CI |  |  | 10.124 | 610.6076 | 678.5902 | 1400 | 4 | 86555 |  | 10000 |  | 7692.3309 | 403.2 |  | 5.9378 | 18 | [6 empty] | 65 | 18 | 14 |  | 169 | 32 | 10 | 20 | 868.3497 | 20 | 20 |  |  | 37.2 | 22 | 17 | 1336 | 136 | 1472 | 1914.854 | 0.2945 | 0.0057 |  |  | 60.3129 | 67.0279 | [13 empty] | 43.5619 |  |  | 43.7498 |  |  | 8036.2513 | 61.624 |  | 179.355 | 60 |  | 105.7014 | 7441.7942 | 2393.61 | 385.3099 | 177.1302 |  |  |  |  | 7.8947 |  | 283.1482 | 181.0355 | 19312.8544 | 28969.2817 | 0.56543 | 0.73952 | 34.6724 | 0.27722 | 0.00059312 | 43.1463 | 0.019988 | 0.031381 | 0.051975 | 0.0038032 | 0.0032235 | 0.014706 | 0.00048961 | 0.00091779 | 211.7065 | 0.09307 | 0.00049177 | 214.6289 | 0.09031 | 2.1075 | 0.098669 | 0.017735 | 0.0072923 | 0.0014601 | 0.0012117 | 0.0011509
Base | Mild Hybrid BISG CNG | 2025 | Low | Compact | AUp | 8 | 8.75 | CNG |  | 22.6734 | 9.0573 | 461.8069 | 536.8971 | 2000 | 4 | 105400 |  | 10000 |  | 7692.3309 | 403.2 |  | 5.9378 | 18 |  |  | 27.3173 | 78.0494 |  |  | 65 | 18 | 14 |  | 109 |  |  | 20 | 868.3497 | 20 | 15 |  |  | 37.2 | 22 | 17 | 1334.3667 | 136 | 1470.3667 | 1912.8548 | 0.2945 | 0.0057 |  |  | 50.9873 | 59.2778 | [13 empty] | 38.4216 |  |  | 38.7458 |  |  | 8036.2513 | 61.624 |  | 179.355 | 60 |  | 105.7014 | 9135.0162 | 2393.61 | 385.3099 | 169.5641 |  |  |  |  | 7.8947 |  | 283.1482 | 181.0355 | 20998.5104 | 31497.7657 | 0.57259 | 0.77403 | 0 | 0 | 0 | 0 | 0 | 0 | 0 | 0 | 0 | 0 | 0 | 0 | 0 | 0 | 0 | 0 | 0 | 0 | 0 | 0 | 0 | 0 | 0 | 0
Base | Mild Hybrid BISG SI | 2025 | Low | Compact | AUp | 8 | 8.64 | SI |  |  | 9.9822 | 459.696 | 561.2627 | 2000 | 4 | 104522 |  | 10000 |  | 7692.3309 | 403.2 |  | 5.9378 | 18 | [6 empty] | 65 | 18 | 14 |  | 109 | 28 | 10 | 20 | 868.3497 | 20 | 15 |  |  | 37.2 | 22 | 17 | 1267 | 136 | 1403 | 1830.398 | 0.2945 | 0.0057 |  |  | 46.387 | 56.6359 | [13 empty] | 36.0666 |  |  | 36.5495 |  |  | 8036.2513 | 61.624 |  | 179.355 | 60 |  | 105.7014 | 4355.1074 | 2393.61 | 385.3099 | 169.2137 |  |  |  |  | 7.8947 |  | 283.1482 | 181.0355 | 16218.2512 | 24327.3769 | 0.51366 | 0.63936 | 44.7315 | 0.34355 | 0.007539 | 57.0359 | 0.094823 | 0.049279 | 0.085836 | 0.0094929 | 0.0063912 | 0.033094 | 0.000813 | 0.001462 | 255.7029 | 0.11241 | 0.00059396 | 259.2327 | 0.10908 | 2.5454 | 0.11917 | 0.021421 | 0.0088078 | 0.0017636 | 0.0014635 | 0.0013901
Base | Mild Hybrid BISG SI Turbo | 2025 | Low | Compact | AUp | 8 | 8.52 | SI |  |  | 9.9822 | 515.852 | 607.6432 | 1400 | 4 | 107429 |  | 10000 |  | 7692.3309 | 403.2 |  | 5.9378 | 18 | [6 empty] | 65 | 18 | 14 |  | 104 | 28 | 10 | 20 | 868.3497 | 20 | 15 |  |  | 37.2 | 22 | 17 | 1262 | 136 | 1398 | 1824.278 | 0.2945 | 0.0057 |  |  | 52.0536 | 61.316 | [13 empty] | 39.3019 |  |  | 39.6903 |  |  | 8036.2513 | 61.624 |  | 179.355 | 60 |  | 105.7014 | 5124.6254 | 2393.61 | 385.3099 | 170.3738 |  |  |  |  | 7.8947 |  | 283.1482 | 181.0355 | 16988.9293 | 25483.3939 | 0.52318 | 0.66109 | 41.0492 | 0.31527 | 0.0069184 | 52.3406 | 0.087018 | 0.045222 | 0.07877 | 0.0087115 | 0.0058651 | 0.030369 | 0.00074607 | 0.0013417 | 234.6533 | 0.10316 | 0.00054507 | 237.8925 | 0.1001 | 2.3359 | 0.10936 | 0.019658 | 0.0080827 | 0.0016184 | 0.001343 | 0.0012756
Base | Par HEV CI | 2025 | Low | Compact | AUp | 8 | 6.17 | CI |  |  | 9.4912 | 628.8667 | 608.3043 | 2000 | 4 | 114589 |  | 26598 |  | 29670.4191 | 1263.6 |  | 7 | 48 | [6 empty] | 65 | 18 | 14 | 10 | 202 | 30 | 8 | 20 | 868.3497 | 30 | 15 |  |  | 37.2 | 22 | 17 | 1412 | 136 | 1548 | 2007.878 | 0.2945 | 0.0057 |  |  | 66.2576 | 64.0911 | [13 empty] | 44.633 |  |  | 44.2095 |  |  | 8036.2513 | 61.624 |  | 691.798 | 159.588 |  | 105.7014 | 7441.7942 | 2393.61 | 770.6199 | 45.7275 | 43.7989 |  |  |  | 8.6842 |  | 283.1482 | 181.0355 | 20223.3811 | 30335.0717 | 0.58235 | 0.77059 | 33.8403 | 0.27057 | 0.00057889 | 42.1108 | 0.019509 | 0.030628 | 0.050728 | 0.0037119 | 0.0031462 | 0.014353 | 0.00047786 | 0.00089577 | 206.6257 | 0.090836 | 0.00047996 | 209.478 | 0.088143 | 2.0569 | 0.096301 | 0.01731 | 0.0071173 | 0.0014251 | 0.0011826 | 0.0011233
Base | Par HEV CNG | 2025 | Low | Compact | AUp | 8 | 8.94 | CNG |  | 18.8253 | 7.5201 | 481.9717 | 465.4832 | 1600 | 4 | 88976 |  | 26852 |  | 29670.4191 | 1263.6 |  | 7 | 48 |  |  | 22.6811 | 64.8031 |  |  | 65 | 18 | 14 | 10 | 100 |  |  | 20 | 868.3497 | 30 | 15 |  |  | 37.2 | 22 | 17 | 1359 | 136 | 1495 | 1943.006 | 0.2945 | 0.0057 |  |  | 64.0911 | 61.8985 | [13 empty] | 43.3794 |  |  | 42.9518 |  |  | 8036.2513 | 61.624 |  | 691.798 | 161.112 |  | 105.7014 | 9135.0162 | 2393.61 | 770.6199 | 35.5065 | 43.7989 |  |  |  | 8.6842 |  | 283.1482 | 181.0355 | 21907.9061 | 32861.8592 | 0.58689 | 0.80259 | 0 | 0 | 0 | 0 | 0 | 0 | 0 | 0 | 0 | 0 | 0 | 0 | 0 | 0 | 0 | 0 | 0 | 0 | 0 | 0 | 0 | 0 | 0 | 0
Base | Par HEV SI | 2025 | Low | Compact | AUp | 8 | 7.52 | SI |  |  | 10.6179 | 630.6765 | 613.6312 | 2000 | 4 | 106726 |  | 24970 |  | 26373.7059 | 1123.2 |  | 7 | 48 | [6 empty] | 65 | 18 | 14 | 10 | 110 | 30 | 8 | 20 | 868.3497 | 30 | 15 |  |  | 37.2 | 22 | 17 | 1320 | 136 | 1456 | 1895.27 | 0.2945 | 0.0057 |  |  | 59.3976 | 57.7922 | [13 empty] | 40.8034 |  |  | 40.414 |  |  | 8036.2513 | 61.624 |  | 614.9316 | 149.82 |  | 105.7014 | 4355.1074 | 2393.61 | 770.6199 | 42.5897 | 43.7989 |  |  |  | 8.6842 |  | 283.1482 | 181.0355 | 17046.9221 | 25570.3832 | 0.52186 | 0.66079 | 39.5387 | 0.30367 | 0.0066638 | 50.4146 | 0.083815 | 0.043558 | 0.075871 | 0.0083909 | 0.0056493 | 0.029252 | 0.00071862 | 0.0012923 | 226.0186 | 0.099362 | 0.00052501 | 229.1385 | 0.096415 | 2.2499 | 0.10534 | 0.018934 | 0.0077853 | 0.0015588 | 0.0012936 | 0.0012287
Base | Par HEV SI Turbo | 2025 | Low | Compact | AUp | 8 | 8.15 | SI |  |  | 10.6179 | 664.2231 | 652.0832 | 1400 | 4 | 106095 |  | 23098 |  | 26373.7059 | 1123.2 |  | 7 | 48 | [6 empty] | 65 | 18 | 14 | 10 | 103 | 30 | 8 | 20 | 868.3497 | 30 | 15 |  |  | 37.2 | 22 | 17 | 1313 | 136 | 1449 | 1886.702 | 0.2945 | 0.0057 |  |  | 62.557 | 61.4137 | [13 empty] | 42.7884 |  |  | 42.4324 |  |  | 8036.2513 | 61.624 |  | 614.9316 | 138.588 |  | 105.7014 | 5124.6254 | 2393.61 | 770.6199 | 42.3379 | 43.7989 |  |  |  | 8.6842 |  | 283.1482 | 181.0355 | 17804.9563 | 26707.4345 | 0.53417 | 0.68497 | 37.7045 | 0.28958 | 0.0063547 | 48.0759 | 0.079927 | 0.041537 | 0.072352 | 0.0080017 | 0.0053872 | 0.027895 | 0.00068528 | 0.0012324 | 215.5336 | 0.094752 | 0.00050066 | 218.5089 | 0.091943 | 2.1456 | 0.10045 | 0.018056 | 0.0074241 | 0.0014865 | 0.0012336 | 0.0011717
Base | Par PHEV20 Turbo | 2025 | Low | Compact | AUp | 8 | 8.85 | SI |  |  | 10.6179 | 673.1749 | 655.5063 | 1400 | 4 | 86621 |  | 32794 |  | 38587.668 | 7846.308 | 5884.731 | 56 | 48 | [6 empty] | 65 | 18 | 14 | 10 | 94 | 30 | 8 | 20 | 868.3497 | 30 | 15 |  |  | 37.2 | 22 | 17 | 1353 | 136 | 1489 | 1935.662 | 0.2945 | 0.0057 | 204.5343 | 9152.3127 | 63.4001 | 61.7361 | 136.3671 | 226.5248 | 44.5257 | 26.7815 | 25.5786 | 113.6302 | 118.7952 | 95.5168 | 115.1949 | 115.8692 | 81.1284 | 104.372 | 149.1028 | 43.1301 | 252.7687 | 260.5863 | 42.7385 | 268.2243 | 276.5199 | 8036.2513 | 61.624 | 30 | 1248.3327 | 196.764 |  | 105.7014 | 5124.6254 | 2393.61 | 770.6199 | 34.5667 | 43.7989 |  |  |  | 8.6842 |  | 283.1482 | 181.0355 | 18518.7621 | 27778.1432 | 0.51529 | 0.70481 | 19.8859 | 0.15273 | 0.0033516 | 25.356 | 0.042155 | 0.021907 | 0.038159 | 0.0042202 | 0.0028413 | 0.014712 | 0.00036143 | 0.00064996 | 113.6758 | 0.049974 | 0.00026405 | 115.2449 | 0.048492 | 1.1316 | 0.05298 | 0.009523 | 0.0039156 | 0.00078402 | 0.00065061 | 0.00061797
Base | Par PHEV50 Turbo | 2025 | Low | Compact | AUp | 8 | 8.78 | SI |  |  | 10.6179 | 625.9345 | 622.8127 | 1400 | 4 | 56613 |  | 82950 |  | 96066.648 | 20184.552 | 15138.414 | 144 | 51 | [6 empty] | 65 | 18 | 14 | 10 | 79 | 30 | 8 | 20 | 868.3497 | 30 | 15 |  |  | 37.2 | 22 | 17 | 1429 | 136 | 1565 | 2028.686 | 0.2945 | 0.0057 | 4048.4412 | 2747.8322 | 58.951 | 58.657 | 204.8283 | 226.6575 | 76.1973 | 68.8477 | 51.023 | 301.9441 | 259.9055 | 180.1586 | 189.046 | 281.357 | 197.0206 | 184.158 | 263.0828 | 40.9156 | 306.6449 | 316.1288 | 40.6185 | 310.3871 | 319.9867 | 8036.2513 | 61.624 | 30 | 2220.3007 | 497.7 |  | 105.7014 | 5124.6254 | 2393.61 | 770.6199 | 22.5918 | 43.7989 |  |  |  | 11.8421 |  | 283.1482 | 181.0355 | 19782.8492 | 29674.2738 | 0.53764 | 0.74866 | 8.1886 | 0.062891 | 0.0013801 | 10.441 | 0.017358 | 0.0090209 | 0.015713 | 0.0017378 | 0.00117 | 0.0060581 | 0.00014883 | 0.00026764 | 46.809 | 0.020578 | 0.00010873 | 47.4551 | 0.019968 | 0.46596 | 0.021816 | 0.0039213 | 0.0016124 | 0.00032284 | 0.00026791 | 0.00025446
Base | Split HEV | 2025 | Low | Compact | Planetary |  | 9.08 | SI |  |  | 10.6179 | 864.1795 | 805.6383 | 1600 | 4 | 62086 |  | 62830 | 48440 | 29670.4191 | 1263.6 |  | 7 | 50 | 49 | [5 empty] | 40 |  | 14 |  | 86 | 30 | 8 | 20 | 868.3497 | 30 | 15 |  |  | 37.2 | 22 | 17 | 1294 | 136 | 1430 | 1863.446 | 0.2945 | 0.0057 |  |  | 81.3891 | 75.8756 | [13 empty] | 52.0754 |  |  | 51.4621 |  |  | 8036.2513 | 61.624 |  | 691.798 | 376.98 | 290.64 |  | 4565.6028 | 948.271 | 770.6199 | 24.7758 |  |  |  |  | 8.6842 | 174.77 | 283.1482 | 181.0355 | 16414.2008 | 24621.3012 | 0.49491 | 0.6285 | 30.9804 | 0.23794 | 0.0052214 | 39.5021 | 0.065673 | 0.03413 | 0.059449 | 0.0065747 | 0.0044265 | 0.02292 | 0.00056307 | 0.0010126 | 177.0958 | 0.077854 | 0.00041137 | 179.5405 | 0.075546 | 1.7629 | 0.082538 | 0.014836 | 0.0061001 | 0.0012214 | 0.0010136 | 0.00096273
Base | Split PHEV20 | 2025 | Low | Compact | Planetary |  | 8.9 | SI |  |  | 10.6179 | 858.2402 | 797.9166 | 1600 | 4 | 63753 |  | 65407 | 49740 | 42641.556 | 6861.024 | 5145.768 | 49 | 50 | 49 | [5 empty] | 40 |  | 14 |  | 87 | 30 | 8 | 20 | 868.3497 | 30 | 15 |  |  | 37.2 | 22 | 17 | 1337 | 136 | 1473 | 1916.078 | 0.2945 | 0.0057 | 956.1562 | 34590.3582 | 80.8297 | 75.1484 | 160.3161 | 198.3563 | 33.0789 | 26.742 | 21.1591 | 166.8187 | 145.1941 | 95.239 | 100.4959 | 161.1058 | 109.4384 | 97.6046 | 139.4352 | 51.7291 | 253.4774 | 261.3169 | 51.103 | 259.9986 | 268.0398 | 8036.2513 | 61.624 | 30 | 1248.3327 | 392.442 | 298.44 |  | 4565.6028 | 955.3995 | 770.6199 | 25.4411 |  |  |  |  | 8.6842 | 204.6795 | 283.1482 | 181.0355 | 17061.7005 | 25592.5508 | 0.47793 | 0.647 | 14.7418 | 0.11322 | 0.0024846 | 18.7968 | 0.03125 | 0.01624 | 0.028288 | 0.0031285 | 0.0021063 | 0.010906 | 0.00026793 | 0.00048183 | 84.2696 | 0.037046 | 0.00019575 | 85.4329 | 0.035948 | 0.83887 | 0.039275 | 0.0070595 | 0.0029027 | 0.0005812 | 0.00048231 | 0.00045811
Premium | BEV200 | 2025 | Low | Compact |  |  | 6.91 | [10 empty] | 115405 |  | 132999.1344 | 44536.243 | 40082.6187 | 174 | 53 | [8 empty] | 12 | 10 |  |  |  |  | 912.4632 | 30 | 25 |  |  | 37.2 | 25 | 17 | 1296 | 136 | 1432 | 1865.894 | 0.2945 | 0.0057 |  |  |  |  | 131.8283 | 161.1665 | 311.1837 | 254.537 | 199.9849 | [9 empty] | 207.1864 | 213.5942 |  | 212.2158 | 218.7792 | 8040.6838 | 61.624 | 30 | 4453.6243 | 692.43 |  |  |  |  | 770.6199 | [5 empty] | 15 |  | 283.1482 | 181.0355 | 14528.1657 | 21792.2485 | 0.43864 | 0.54446 | 91.2162 | 0.16041 | 0.0018494 | 96.5186 | 0.010482 | 0.037256 | 0.070334 | 0.010588 | 0.0059125 | 0.061442 | 0.00033053 | 0.0015851 | 0 | 0 | 0 | 0 | 0 | 0 | 0 | 0.011368 | 0.0029052 | 0 | 0.00041538 | 0.00051932
Premium | BEV300 | 2025 | Low | Compact |  |  | 6.68 | [10 empty] | 122230 |  | 140914.989 | 68429.0786 | 61586.1708 | 268 | 54 | [8 empty] | 12 | 10 |  |  |  |  | 912.4632 | 30 | 25 |  |  | 37.2 | 25 | 17 | 1391 | 136 | 1527 | 1982.174 | 0.2945 | 0.0057 |  |  |  |  | 135.6345 | 168.0122 | 464.7084 | 375.1543 | 297.0863 | [9 empty] | 214.5779 | 221.2143 |  | 220.1283 | 226.9364 | 8040.6838 | 61.624 | 30 | 6842.9079 | 733.38 |  |  |  |  | 770.6199 | [5 empty] | 15 |  | 283.1482 | 181.0355 | 16958.3992 | 25437.5988 | 0.49011 | 0.6324 | 94.4704 | 0.16613 | 0.0019154 | 99.962 | 0.010856 | 0.038585 | 0.072844 | 0.010966 | 0.0061234 | 0.063634 | 0.00034232 | 0.0016417 | 0 | 0 | 0 | 0 | 0 | 0 | 0 | 0.011774 | 0.0030089 | 0 | 0.0004302 | 0.00053785
Premium | BEV400 | 2025 | Low | Compact |  |  | 6.69 | [10 empty] | 131709 |  | 151812.528 | 100772.8344 | 90695.551 | 394 | 54 | [8 empty] | 12 | 10 |  |  |  |  | 912.4632 | 30 | 25 |  |  | 37.2 | 25 | 17 | 1517 | 136 | 1653 | 2136.398 | 0.2945 | 0.0057 |  |  |  |  | 154.6251 | 177.0415 | 600.3124 | 524.3028 | 396.2757 | [9 empty] | 235.3035 | 242.5809 |  | 239.1463 | 246.5426 | 8040.6838 | 61.624 | 30 | 10077.2834 | 790.254 |  |  |  |  | 770.6199 | [5 empty] | 15 |  | 283.1482 | 181.0355 | 20249.6488 | 30374.4732 | 0.56157 | 0.75315 | 103.5951 | 0.18218 | 0.0021004 | 109.6171 | 0.011905 | 0.042312 | 0.079879 | 0.012025 | 0.0067148 | 0.06978 | 0.00037539 | 0.0018002 | 0 | 0 | 0 | 0 | 0 | 0 | 0 | 0.012911 | 0.0032995 | 0 | 0.00047175 | 0.0005898
Premium | BEV500 | 2025 | Low | Compact |  |  | 6.69 | [10 empty] | 142699 |  | 164429.3334 | 137470.6318 | 123723.5686 | 538 | 55 | [8 empty] | 12 | 10 |  |  |  |  | 912.4632 | 30 | 25 |  |  | 37.2 | 25 | 17 | 1662 | 136 | 1798 | 2313.878 | 0.2945 | 0.0057 |  |  |  |  | 174.6744 | 183.7725 | 724.9298 | 689.0407 | 496.1458 | [9 empty] | 255.3836 | 263.2821 |  | 256.9433 | 264.89 | 8040.6838 | 61.624 | 30 | 13747.0632 | 856.194 |  |  |  |  | 770.6199 | [5 empty] | 15 |  | 283.1482 | 181.0355 | 23985.3685 | 35978.0528 | 0.64213 | 0.88967 | 112.4356 | 0.19773 | 0.0022796 | 118.9715 | 0.012921 | 0.045923 | 0.086696 | 0.013051 | 0.0072879 | 0.075735 | 0.00040742 | 0.0019539 | 0 | 0 | 0 | 0 | 0 | 0 | 0 | 0.014013 | 0.0035811 | 0 | 0.00051201 | 0.00064013
Premium | Conventional CI | 2025 | Low | Compact | AUp | 8 | 6.94 | CI |  |  | 14.8696 | 692.5013 | 878.7365 | 2200 | 4 | 130046 | [14 empty] | 65 | 18 | 14 |  | 221 | 47 | 15 | 20 | 912.4632 |  | 30 | 7 | 4 | 37.2 | 25 | 17 | 1433 | 136 | 1569 | 2033.582 | 0.2945 | 0.0057 |  |  | 46.5716 | 59.0961 | [13 empty] | 36.7056 |  |  | 37.3481 |  |  | 8040.6838 | 61.624 |  |  |  |  | 105.7014 | 7441.7942 | 2393.61 |  | 337.0754 | 43.7989 | 13.5733 |  |  |  |  | 283.1482 | 181.0355 | 18902.0447 | 28353.067 | 0.56482 | 0.73605 | 41.1489 | 0.32901 | 0.00070391 | 51.2056 | 0.023722 | 0.037242 | 0.061683 | 0.0045136 | 0.0038257 | 0.017453 | 0.00058107 | 0.0010892 | 251.2511 | 0.11045 | 0.00058362 | 254.7194 | 0.10718 | 2.5011 | 0.1171 | 0.021048 | 0.0086544 | 0.0017329 | 0.001438 | 0.0013659
Premium | Conventional CNG | 2025 | Low | Compact | AUp | 8 | 7.01 | CNG |  | 23.2199 | 9.2756 | 374.0301 | 493.5651 | 2500 | 4 | 140297 | [10 empty] | 27.9758 | 79.9309 |  |  | 65 | 18 | 14 |  | 127 |  |  | 20 | 912.4632 |  | 25 | 6 | 3 | 37.2 | 25 | 17 | 1378 | 136 | 1514 | 1966.262 | 0.2945 | 0.0057 |  |  | 40.3241 | 53.2111 | [13 empty] | 32.8336 |  |  | 33.5395 |  |  | 8040.6838 | 61.624 |  |  |  |  | 105.7014 | 9135.0162 | 2393.61 |  | 310.9935 | 43.7989 | 13.5733 |  |  |  |  | 283.1482 | 181.0355 | 20569.1849 | 30853.7773 | 0.56558 | 0.76454 | 0 | 0 | 0 | 0 | 0 | 0 | 0 | 0 | 0 | 0 | 0 | 0 | 0 | 0 | 0 | 0 | 0 | 0 | 0 | 0 | 0 | 0 | 0 | 0
Premium | Conventional SI | 2025 | Low | Compact | AUp | 8 | 7.03 | SI |  |  | 14.9734 | 534.2282 | 741.5475 | 3000 | 6 | 143053 | [14 empty] | 65 | 18 | 14 |  | 129 | 42 | 15 | 20 | 912.4632 |  | 25 | 6 | 3 | 37.2 | 25 | 17 | 1329 | 136 | 1465 | 1906.286 | 0.2945 | 0.0057 |  |  | 35.9386 | 49.8854 | [13 empty] | 30.1957 |  |  | 31.0081 |  |  | 8040.6838 | 61.624 |  |  |  |  | 105.7014 | 5155.7921 | 2393.61 |  | 312.0933 | 43.7989 | 13.5733 |  |  |  |  | 283.1482 | 181.0355 | 16591.0605 | 24886.5908 | 0.53207 | 0.66636 | 53.4286 | 0.41035 | 0.0090048 | 68.1253 | 0.11326 | 0.05886 | 0.10253 | 0.011339 | 0.0076339 | 0.039528 | 0.00097107 | 0.0017463 | 305.4189 | 0.13427 | 0.00070945 | 309.6349 | 0.13029 | 3.0403 | 0.14235 | 0.025586 | 0.01052 | 0.0021065 | 0.001748 | 0.0016603
Premium | Conventional SI Turbo | 2025 | Low | Compact | AUp | 8 | 7.03 | SI |  |  | 14.9734 | 609.396 | 823.6679 | 2000 | 4 | 148729 | [14 empty] | 65 | 18 | 14 |  | 124 | 42 | 15 | 20 | 912.4632 |  | 25 | 6 | 3 | 37.2 | 25 | 17 | 1324 | 136 | 1460 | 1900.166 | 0.2945 | 0.0057 |  |  | 40.9953 | 55.4098 | [13 empty] | 33.5986 |  |  | 34.4082 |  |  | 8040.6838 | 61.624 |  |  |  |  | 105.7014 | 5124.6254 | 2393.61 |  | 314.3583 | 43.7989 | 13.5733 |  |  |  |  | 283.1482 | 181.0355 | 16562.1589 | 24843.2383 | 0.52255 | 0.65681 | 48.0173 | 0.36879 | 0.0080928 | 61.2255 | 0.10179 | 0.052898 | 0.092141 | 0.01019 | 0.0068607 | 0.035525 | 0.00087272 | 0.0015694 | 274.4857 | 0.12067 | 0.00063759 | 278.2747 | 0.11709 | 2.7324 | 0.12793 | 0.022995 | 0.0094548 | 0.0018931 | 0.001571 | 0.0014922
Premium | EREV PHEV50 | 2025 | Low | Compact | Voltec |  | 7.05 | SI |  |  | 12.4778 | 912.164 | 822.7376 | 2000 | 4 | 74215 |  | 116759 | 74215 | 100863.7776 | 16640.3808 | 12480.2856 | 119 | 54 | 51 | [5 empty] | 50 |  | 14 |  | 93 | 35 | 12 | 20 | 912.4632 | 30 | 25 |  |  | 37.2 | 25 | 17 | 1495 | 136 | 1631 | 2109.47 | 0.2945 | 0.0057 | 65535 | 65535 | 73.6357 | 66.4166 | 169.1703 | 194.0503 | 76.0348 | 66.2971 | 50.157 | 384.3499 | 293.4312 | 145.7513 | 158.1679 | 346.7245 | 236.1222 | 151.3388 | 216.1982 | 47.3445 | 257.6662 | 265.6352 | 46.5937 | 261.9313 | 270.0323 | 8040.6838 | 61.624 | 30 | 1830.4419 | 700.554 | 445.29 |  | 4565.6028 | 1140.0508 | 770.6199 | 29.616 |  |  |  |  | 15 |  | 283.1482 | 181.0355 | 18093.6668 | 27140.5001 | 0.47676 | 0.68294 | 99.1608 | 0.21484 | 0.0030235 | 106.4073 | 0.025094 | 0.045238 | 0.084303 | 0.012167 | 0.0069608 | 0.067246 | 0.00045874 | 0.0018278 | 39.0575 | 0.01717 | 9.0725e-05 | 39.5966 | 0.016661 | 0.3888 | 0.018203 | 0.014779 | 0.004286 | 0.00026938 | 0.00064399 | 0.00073798
Premium | Fuel Cell 300 | 2025 | Low | Compact |  |  | 6.96 |  | 3.8927 |  |  | 365.3266 | 469.9679 |  |  |  | 89931 | 116506 |  | 32967.1324 | 1404 |  | 8 | 53 |  | 3.8927 |  |  | 102 | 88.3638 |  |  | 12 | 10 |  |  |  |  | 912.4632 | 30 | 25 |  |  | 37.2 | 25 | 17 | 1324 | 136 | 1460 | 1900.166 | 0.2945 | 0.0057 |  |  | 91.8806 | 118.1982 | [13 empty] | 71.4782 |  |  | 73.6657 |  |  | 8040.6838 | 61.624 |  | 768.6645 | 699.036 |  |  |  |  | 770.6199 |  |  |  | 5395.86 | 2402.7326 | 11.8421 | 194.1889 | 283.1482 | 181.0355 | 18809.4355 | 28214.1532 | 0.63124 | 0.73312 | 154.5685 | 0.25401 | 0.0014972 | 162.5855 | 0.019816 | 0.037002 | 0.054714 | 0.0077149 | 0.0061436 | 0.040097 | 0.00064099 | 0.0016737 | 0 | 0 | 0 | 0 | 0 | 0 | 0 | 0.016113 | 0.0041179 | 0 | 0.00058876 | 0.00073609
Premium | Fuel Cell 400 | 2025 | Low | Compact |  |  | 6.97 |  | 5.2578 |  |  | 483.992 | 628.4672 |  |  |  | 92519 | 119047 |  | 32967.1324 | 1404 |  | 8 | 54 |  | 5.2578 |  |  | 105 | 119.3515 |  |  | 12 | 10 |  |  |  |  | 912.4632 | 30 | 25 |  |  | 37.2 | 25 | 17 | 1360 | 136 | 1496 | 1944.23 | 0.2945 | 0.0057 |  |  | 90.1205 | 117.0221 | [13 empty] | 70.3633 |  |  | 72.597 |  |  | 8040.6838 | 61.624 |  | 768.6645 | 714.282 |  |  |  |  | 770.6199 |  |  |  | 5551.14 | 2864.1364 | 11.8421 | 194.1889 | 283.1482 | 181.0355 | 19441.3653 | 29162.0479 | 0.61586 | 0.75676 | 157.0177 | 0.25803 | 0.0015209 | 165.1618 | 0.02013 | 0.037589 | 0.055581 | 0.0078372 | 0.0062409 | 0.040733 | 0.00065115 | 0.0017002 | 0 | 0 | 0 | 0 | 0 | 0 | 0 | 0.016369 | 0.0041831 | 0 | 0.00059809 | 0.00074775
Premium | Fuel Cell HEV | 2025 | Low | Compact |  |  | 7.01 |  | 5.6 |  |  | 519.4788 | 666.0644 |  |  |  | 90297 | 120028 |  | 32967.1324 | 1404 |  | 8 | 54 |  | 5.6 |  |  | 103 | 127.12 |  |  | 12 | 10 |  |  |  |  | 912.4632 | 30 | 25 |  |  | 37.2 | 25 | 17 | 1366 | 136 | 1502 | 1951.574 | 0.2945 | 0.0057 |  |  | 90.8164 | 116.4428 | [13 empty] | 70.5593 |  |  | 72.69 |  |  | 8040.6838 | 61.624 |  | 768.6645 | 720.168 |  |  |  |  | 770.6199 |  |  |  | 5417.82 | 2979.8 | 11.8421 | 194.1889 | 283.1482 | 181.0355 | 19429.5949 | 29144.3923 | 0.63172 | 0.75615 | 156.5815 | 0.25732 | 0.0015167 | 164.703 | 0.020074 | 0.037484 | 0.055426 | 0.0078154 | 0.0062236 | 0.04062 | 0.00064934 | 0.0016955 | 0 | 0 | 0 | 0 | 0 | 0 | 0 | 0.016323 | 0.0041715 | 0 | 0.00059643 | 0.00074567
Premium | Micro Hybrid CI | 2025 | Low | Compact | AUp | 8 | 6.99 | CI |  |  | 14.8696 | 699.1039 | 877.5239 | 2200 | 4 | 130046 |  | 5000 |  | 1072.0385 | 840 |  |  | 9 | [6 empty] | 65 | 18 | 14 |  | 221 | 47 | 15 | 20 | 912.4632 |  | 30 |  |  | 37.2 | 25 | 17 | 1431 | 136 | 1567 | 2031.134 | 0.2945 | 0.0057 |  |  | 47.0156 | 59.0146 | [13 empty] | 36.8623 |  |  | 37.4655 |  |  | 8040.6838 | 161.624 |  |  | 30 |  | 105.7014 | 7441.7942 | 2393.61 | 62.7618 | 337.0754 | [6 empty] | 283.1482 | 181.0355 | 19037.4342 | 28556.1513 | 0.56721 | 0.74059 | 40.974 | 0.32761 | 0.00070092 | 50.988 | 0.023621 | 0.037084 | 0.061421 | 0.0044944 | 0.0038094 | 0.017379 | 0.0005786 | 0.0010846 | 250.1834 | 0.10999 | 0.00058114 | 253.6369 | 0.10672 | 2.4905 | 0.1166 | 0.020959 | 0.0086177 | 0.0017255 | 0.0014319 | 0.0013601
Premium | Micro Hybrid CNG | 2025 | Low | Compact | AUp | 8 | 7.28 | CNG |  | 23.2199 | 9.2756 | 388.7314 | 493.9897 | 2500 | 4 | 140297 |  | 5000 |  | 1072.0385 | 840 |  |  | 9 |  |  | 27.9758 | 79.9309 |  |  | 65 | 18 | 14 |  | 127 |  |  | 20 | 912.4632 |  | 25 |  |  | 37.2 | 25 | 17 | 1377.9067 | 136 | 1513.9067 | 1966.1478 | 0.2945 | 0.0057 |  |  | 41.909 | 53.2569 | [13 empty] | 33.5022 |  |  | 34.088 |  |  | 8040.6838 | 161.624 |  |  | 30 |  | 105.7014 | 9135.0162 | 2393.61 | 62.7618 | 310.9935 | [6 empty] | 283.1482 | 181.0355 | 20704.5744 | 31056.8616 | 0.56744 | 0.76858 | 0 | 0 | 0 | 0 | 0 | 0 | 0 | 0 | 0 | 0 | 0 | 0 | 0 | 0 | 0 | 0 | 0 | 0 | 0 | 0 | 0 | 0 | 0 | 0
Premium | Micro Hybrid SI | 2025 | Low | Compact | AUp | 8 | 7.34 | SI |  |  | 14.9734 | 564.6481 | 741.6261 | 3000 | 6 | 143053 |  | 5000 |  | 1072.0385 | 840 |  |  | 9 | [6 empty] | 65 | 18 | 14 |  | 129 | 42 | 15 | 20 | 912.4632 |  | 25 |  |  | 37.2 | 25 | 17 | 1329 | 136 | 1465 | 1906.286 | 0.2945 | 0.0057 |  |  | 37.985 | 49.8906 | [13 empty] | 31.0949 |  |  | 31.7457 |  |  | 8040.6838 | 161.624 |  |  | 30 |  | 105.7014 | 5155.7921 | 2393.61 | 62.7618 | 312.0933 | [6 empty] | 283.1482 | 181.0355 | 16726.4501 | 25089.6751 | 0.53222 | 0.66876 | 51.8835 | 0.39848 | 0.0087444 | 66.1551 | 0.10998 | 0.057158 | 0.09956 | 0.011011 | 0.0074131 | 0.038385 | 0.00094298 | 0.0016958 | 296.5865 | 0.13038 | 0.00068893 | 300.6806 | 0.12652 | 2.9524 | 0.13823 | 0.024846 | 0.010216 | 0.0020455 | 0.0016975 | 0.0016123
Premium | Micro Hybrid SI Turbo | 2025 | Low | Compact | AUp | 8 | 7.31 | SI |  |  | 14.9734 | 634.476 | 823.7456 | 2000 | 4 | 148729 |  | 5000 |  | 1072.0385 | 840 |  |  | 9 | [6 empty] | 65 | 18 | 14 |  | 124 | 42 | 15 | 20 | 912.4632 |  | 25 |  |  | 37.2 | 25 | 17 | 1324 | 136 | 1460 | 1900.166 | 0.2945 | 0.0057 |  |  | 42.6824 | 55.415 | [13 empty] | 34.3089 |  |  | 34.9888 |  |  | 8040.6838 | 161.624 |  |  | 30 |  | 105.7014 | 5124.6254 | 2393.61 | 62.7618 | 314.3583 | [6 empty] | 283.1482 | 181.0355 | 16697.5484 | 25046.3226 | 0.52361 | 0.66008 | 47.0232 | 0.36115 | 0.0079252 | 59.9578 | 0.099681 | 0.051803 | 0.090233 | 0.0099793 | 0.0067187 | 0.034789 | 0.00085465 | 0.0015369 | 268.8027 | 0.11817 | 0.00062439 | 272.5133 | 0.11467 | 2.6758 | 0.12528 | 0.022518 | 0.009259 | 0.0018539 | 0.0015385 | 0.0014613
Premium | Mild Hybrid BISG CI | 2025 | Low | Compact | AUp | 8 | 6.78 | CI |  |  | 14.8696 | 766.6697 | 894.4676 | 2200 | 4 | 130046 |  | 10000 |  | 7692.3309 | 403.2 |  | 5.9378 | 18 | [6 empty] | 65 | 18 | 14 |  | 221 | 47 | 15 | 20 | 912.4632 | 20 | 30 |  |  | 37.2 | 25 | 17 | 1466 | 136 | 1602 | 2073.974 | 0.2945 | 0.0057 |  |  | 51.5595 | 60.1541 | [13 empty] | 38.8425 |  |  | 39.186 |  |  | 8040.6838 | 61.624 |  | 179.355 | 60 |  | 105.7014 | 7441.7942 | 2393.61 | 385.3099 | 194.4855 |  |  |  |  | 9.4737 |  | 283.1482 | 181.0355 | 19336.2213 | 29004.3319 | 0.57275 | 0.74764 | 38.8852 | 0.31091 | 0.00066519 | 48.3886 | 0.022417 | 0.035193 | 0.05829 | 0.0042653 | 0.0036152 | 0.016493 | 0.0005491 | 0.0010293 | 237.429 | 0.10438 | 0.00055152 | 240.7065 | 0.10128 | 2.3635 | 0.11066 | 0.01989 | 0.0081783 | 0.0016375 | 0.0013589 | 0.0012907
Premium | Mild Hybrid BISG CNG | 2025 | Low | Compact | AUp | 8 | 7.07 | CNG |  | 23.2199 | 9.2756 | 423.0667 | 504.1257 | 2500 | 4 | 140297 |  | 10000 |  | 7692.3309 | 403.2 |  | 5.9378 | 18 |  |  | 27.9758 | 79.9309 |  |  | 65 | 18 | 14 |  | 127 |  |  | 20 | 912.4632 | 20 | 25 |  |  | 37.2 | 25 | 17 | 1412.9067 | 136 | 1548.9067 | 2008.9878 | 0.2945 | 0.0057 |  |  | 45.6107 | 54.3497 | [13 empty] | 35.2196 |  |  | 35.5983 |  |  | 8040.6838 | 61.624 |  | 179.355 | 60 |  | 105.7014 | 9135.0162 | 2393.61 | 385.3099 | 183.49 |  |  |  |  | 9.4737 |  | 283.1482 | 181.0355 | 21018.4478 | 31527.6717 | 0.57539 | 0.77787 | 0 | 0 | 0 | 0 | 0 | 0 | 0 | 0 | 0 | 0 | 0 | 0 | 0 | 0 | 0 | 0 | 0 | 0 | 0 | 0 | 0 | 0 | 0 | 0
Premium | Mild Hybrid BISG SI | 2025 | Low | Compact | AUp | 8 | 6.96 | SI |  |  | 14.9734 | 588.9983 | 747.8601 | 3000 | 6 | 143053 |  | 10000 |  | 7692.3309 | 403.2 |  | 5.9378 | 18 | [6 empty] | 65 | 18 | 14 |  | 129 | 42 | 15 | 20 | 912.4632 | 20 | 25 |  |  | 37.2 | 25 | 17 | 1364 | 136 | 1500 | 1949.126 | 0.2945 | 0.0057 |  |  | 39.6231 | 50.31 | [13 empty] | 31.8798 |  |  | 32.4317 |  |  | 8040.6838 | 61.624 |  | 179.355 | 60 |  | 105.7014 | 5155.7921 | 2393.61 | 385.3099 | 184.5898 |  |  |  |  | 9.4737 |  | 283.1482 | 181.0355 | 17040.3234 | 25560.4851 | 0.53929 | 0.67796 | 50.6062 | 0.38867 | 0.0085291 | 64.5264 | 0.10728 | 0.05575 | 0.097109 | 0.01074 | 0.0072306 | 0.03744 | 0.00091977 | 0.001654 | 289.2845 | 0.12717 | 0.00067197 | 293.2778 | 0.1234 | 2.8797 | 0.13483 | 0.024234 | 0.0099645 | 0.0019952 | 0.0016557 | 0.0015726
Premium | Mild Hybrid BISG SI Turbo | 2025 | Low | Compact | AUp | 8 | 6.97 | SI |  |  | 14.9734 | 677.4136 | 837.097 | 2000 | 4 | 148729 |  | 10000 |  | 7692.3309 | 403.2 |  | 5.9378 | 18 | [6 empty] | 65 | 18 | 14 |  | 124 | 42 | 15 | 20 | 912.4632 | 20 | 25 |  |  | 37.2 | 25 | 17 | 1359 | 136 | 1495 | 1943.006 | 0.2945 | 0.0057 |  |  | 45.5709 | 56.3132 | [13 empty] | 35.6738 |  |  | 36.1959 |  |  | 8040.6838 | 61.624 |  | 179.355 | 60 |  | 105.7014 | 5124.6254 | 2393.61 | 385.3099 | 186.8548 |  |  |  |  | 9.4737 |  | 283.1482 | 181.0355 | 17011.4218 | 25517.1327 | 0.52982 | 0.66846 | 45.224 | 0.34733 | 0.007622 | 57.6638 | 0.095867 | 0.049821 | 0.086781 | 0.0095974 | 0.0064616 | 0.033458 | 0.00082195 | 0.0014781 | 258.518 | 0.11365 | 0.0006005 | 262.0866 | 0.11028 | 2.5734 | 0.12049 | 0.021657 | 0.0089047 | 0.001783 | 0.0014796 | 0.0014054
Premium | Par HEV CI | 2025 | Low | Compact | AUp | 8 | 5.31 | CI |  |  | 11.0731 | 654.4112 | 654.4112 | 2500 | 4 | 149409 |  | 28535 |  | 32967.1324 | 1404 |  | 8 | 48 | [6 empty] | 65 | 18 | 14 | 10 | 244 | 35 | 12 | 20 | 912.4632 | 30 | 25 |  |  | 37.2 | 25 | 17 | 1521 | 136 | 1657 | 2141.294 | 0.2945 | 0.0057 |  |  | 59.0991 | 59.0991 | [13 empty] | 41.0861 |  |  | 40.8097 |  |  | 8040.6838 | 61.624 |  | 768.6645 | 171.21 |  | 105.7014 | 7441.7942 | 2393.61 | 770.6199 | 59.6227 | 43.7989 |  |  |  | 11.8421 |  | 283.1482 | 181.0355 | 20333.3551 | 30500.0327 | 0.58904 | 0.77958 | 36.7617 | 0.29393 | 0.00062886 | 45.7462 | 0.021193 | 0.033272 | 0.055107 | 0.0040324 | 0.0034178 | 0.015593 | 0.00051912 | 0.0009731 | 224.4633 | 0.098678 | 0.0005214 | 227.5618 | 0.095752 | 2.2344 | 0.10461 | 0.018804 | 0.0077317 | 0.0015481 | 0.0012847 | 0.0012202
Premium | Par HEV CNG | 2025 | Low | Compact | AUp | 8 | 6.95 | CNG |  | 20.7353 | 8.2831 | 469.471 | 461.6836 | 2500 | 4 | 131972 |  | 28605 |  | 32967.1324 | 1404 |  | 8 | 48 |  |  | 24.9823 | 71.378 |  |  | 65 | 18 | 14 | 10 | 123 |  |  | 20 | 912.4632 | 30 | 25 |  |  | 37.2 | 25 | 17 | 1449 | 136 | 1585 | 2053.166 | 0.2945 | 0.0057 |  |  | 56.6782 | 55.738 | [13 empty] | 39.3784 |  |  | 39.0359 |  |  | 8040.6838 | 61.624 |  | 768.6645 | 171.63 |  | 105.7014 | 9135.0162 | 2393.61 | 770.6199 | 52.6643 | 43.7989 |  |  |  | 11.8421 |  | 283.1482 | 181.0355 | 22020.0388 | 33030.0582 | 0.59148 | 0.80968 | 0 | 0 | 0 | 0 | 0 | 0 | 0 | 0 | 0 | 0 | 0 | 0 | 0 | 0 | 0 | 0 | 0 | 0 | 0 | 0 | 0 | 0 | 0 | 0
Premium | Par HEV SI | 2025 | Low | Compact | AUp | 8 | 6.51 | SI |  |  | 12.3875 | 653.3016 | 650.3851 | 3000 | 6 | 140237 |  | 25446 |  | 29670.4191 | 1263.6 |  | 7 | 48 | [6 empty] | 65 | 18 | 14 | 10 | 127 | 35 | 12 | 20 | 912.4632 | 30 | 25 |  |  | 37.2 | 25 | 17 | 1403 | 136 | 1539 | 1996.862 | 0.2945 | 0.0057 |  |  | 52.7387 | 52.5032 | [13 empty] | 37.2031 |  |  | 36.9133 |  |  | 8040.6838 | 61.624 |  | 691.798 | 152.676 |  | 105.7014 | 5155.7921 | 2393.61 | 770.6199 | 55.9625 | 43.7989 |  |  |  | 11.8421 |  | 283.1482 | 181.0355 | 17948.2924 | 26922.4387 | 0.54567 | 0.699 | 43.365 | 0.33306 | 0.0073087 | 55.2934 | 0.091927 | 0.047773 | 0.083214 | 0.0092029 | 0.006196 | 0.032083 | 0.00078816 | 0.0014174 | 247.8914 | 0.10898 | 0.00057582 | 251.3133 | 0.10575 | 2.4677 | 0.11553 | 0.020767 | 0.0085387 | 0.0017097 | 0.0014188 | 0.0013476
Premium | Par HEV SI Turbo | 2025 | Low | Compact | AUp | 8 | 6.88 | SI |  |  | 12.3875 | 707.2149 | 715.903 | 2000 | 4 | 139654 |  | 24483 |  | 26373.7059 | 1123.2 |  | 7 | 48 | [6 empty] | 65 | 18 | 14 | 10 | 120 | 35 | 12 | 20 | 912.4632 | 30 | 25 |  |  | 37.2 | 25 | 17 | 1396 | 136 | 1532 | 1988.294 | 0.2945 | 0.0057 |  |  | 57.0909 | 57.7922 | [13 empty] | 40.0934 |  |  | 39.8673 |  |  | 8040.6838 | 61.624 |  | 614.9316 | 146.898 |  | 105.7014 | 5124.6254 | 2393.61 | 770.6199 | 55.7299 | 43.7989 |  |  |  | 11.8421 |  | 283.1482 | 181.0355 | 17834.2486 | 26751.373 | 0.53821 | 0.69001 | 40.2389 | 0.30905 | 0.0067818 | 51.3074 | 0.0853 | 0.044329 | 0.077215 | 0.0085395 | 0.0057493 | 0.02977 | 0.00073134 | 0.0013152 | 230.0213 | 0.10112 | 0.00053431 | 233.1965 | 0.098123 | 2.2898 | 0.1072 | 0.01927 | 0.0079232 | 0.0015864 | 0.0013165 | 0.0012504
Premium | Par PHEV20 Turbo | 2025 | Low | Compact | AUp | 8 | 6.91 | SI |  |  | 12.3875 | 700.4147 | 710.6647 | 1500 | 4 | 133240 |  | 34510 |  | 40284.264 | 8288.3952 | 6216.2964 | 59 | 48 | [6 empty] | 65 | 18 | 14 | 10 | 117 | 35 | 12 | 20 | 912.4632 | 30 | 25 |  |  | 37.2 | 25 | 17 | 1445 | 136 | 1581 | 2048.27 | 0.2945 | 0.0057 | 163.3434 | 121.8728 | 56.5419 | 57.3694 | 139.0825 | 119.1987 | 46.1006 | 53.7593 | 34.6829 | 100.519 | 91.1684 | 99.9326 | 87.2212 | 96.0059 | 67.259 | 94.2125 | 134.5893 | 39.8017 | 185.9068 | 191.6565 | 39.5849 | 182.4982 | 188.1424 | 8040.6838 | 61.624 | 30 | 1248.3327 | 207.06 |  | 105.7014 | 5124.6254 | 2393.61 | 770.6199 | 53.1703 | 43.7989 |  |  |  | 11.8421 |  | 283.1482 | 181.0355 | 18555.2522 | 27832.8782 | 0.5004 | 0.71039 | 23.9866 | 0.18422 | 0.0040427 | 30.5846 | 0.050848 | 0.026425 | 0.046028 | 0.0050904 | 0.0034272 | 0.017746 | 0.00043596 | 0.00078399 | 137.1167 | 0.060279 | 0.0003185 | 139.0094 | 0.058491 | 1.3649 | 0.063905 | 0.011487 | 0.004723 | 0.00094569 | 0.00078478 | 0.0007454
Premium | Par PHEV50 Turbo | 2025 | Low | Compact | AUp | 8 | 6.85 | SI |  |  | 12.3875 | 705.5025 | 717.6663 | 1400 | 4 | 88939 |  | 86319 |  | 100253.115 | 21115.6956 | 15836.7717 | 151 | 52 | [6 empty] | 65 | 18 | 14 | 10 | 95 | 35 | 12 | 20 | 912.4632 | 30 | 25 |  |  | 37.2 | 25 | 17 | 1519 | 136 | 1655 | 2138.846 | 0.2945 | 0.0057 | 22401.3748 | 5495.6644 | 56.9526 | 57.9346 | 218.1368 | 236.8447 | 74.8481 | 68.928 | 50.5288 | 286.1489 | 259.9055 | 190.1485 | 195.9357 | 273.8236 | 191.5984 | 192.7528 | 275.3611 | 40.0896 | 323.6505 | 333.6603 | 39.8834 | 326.8576 | 336.9666 | 8040.6838 | 61.624 | 30 | 2322.7265 | 517.914 |  | 105.7014 | 5124.6254 | 2393.61 | 770.6199 | 35.4917 | 43.7989 |  |  |  | 15 |  | 283.1482 | 181.0355 | 19925.9793 | 29888.9689 | 0.5211 | 0.75598 | 8.4203 | 0.064671 | 0.0014191 | 10.7365 | 0.01785 | 0.0092762 | 0.016158 | 0.001787 | 0.0012031 | 0.0062296 | 0.00015304 | 0.00027521 | 48.1337 | 0.02116 | 0.00011181 | 48.7981 | 0.020533 | 0.47915 | 0.022433 | 0.0040323 | 0.001658 | 0.00033198 | 0.00027549 | 0.00026167
Premium | Split HEV | 2025 | Low | Compact | Planetary |  | 7.07 | SI |  |  | 12.3875 | 916.2658 | 851.9665 | 2500 | 4 | 82713 |  | 83737 | 64533 | 39560.5588 | 1684.8 |  | 10 | 51 | 50 | [5 empty] | 40 |  | 14 |  | 97 | 35 | 12 | 20 | 912.4632 | 30 | 25 |  |  | 37.2 | 25 | 17 | 1376 | 136 | 1512 | 1963.814 | 0.2945 | 0.0057 |  |  | 73.9668 | 68.7762 | [13 empty] | 48.1183 |  |  | 47.5045 |  |  | 8040.6838 | 61.624 |  | 922.3974 | 502.422 | 387.198 |  | 4565.6028 | 1036.477 | 770.6199 | 33.0072 |  |  |  |  | 11.8421 | 233.0267 | 283.1482 | 181.0355 | 17029.0845 | 25543.6268 | 0.51085 | 0.65447 | 33.5281 | 0.25751 | 0.0056508 | 42.7506 | 0.071074 | 0.036936 | 0.064338 | 0.0071153 | 0.0047905 | 0.024805 | 0.00060937 | 0.0010958 | 191.6595 | 0.084257 | 0.0004452 | 194.3052 | 0.081758 | 1.9079 | 0.089326 | 0.016056 | 0.0066018 | 0.0013219 | 0.0010969 | 0.0010419
Premium | Split PHEV20 | 2025 | Low | Compact | Planetary |  | 6.83 | SI |  |  | 12.3875 | 882.9471 | 839.6903 | 2500 | 4 | 85116 |  | 89512 | 66408 | 46060.746 | 7329.2472 | 5496.9354 | 52 | 52 | 50 | [5 empty] | 40 |  | 14 |  | 98 | 35 | 12 | 20 | 912.4632 | 30 | 25 |  |  | 37.2 | 25 | 17 | 1420 | 136 | 1556 | 2017.67 | 0.2945 | 0.0057 | 1306.7469 | 21579.306 | 71.2771 | 67.7851 | 180.7794 | 207.4334 | 31.3347 | 27.3164 | 20.6685 | 147.9336 | 132.1429 | 103.5681 | 106.8255 | 144.3033 | 98.2692 | 105.034 | 150.0485 | 47.0999 | 275.391 | 283.9083 | 46.594 | 279.9603 | 288.6188 | 8040.6838 | 61.624 | 30 | 1248.3327 | 537.072 | 398.448 |  | 4565.6028 | 1046.7528 | 770.6199 | 33.9661 |  |  |  |  | 11.8421 | 221.0916 | 283.1482 | 181.0355 | 17430.2194 | 26145.3291 | 0.47044 | 0.66439 | 16.4173 | 0.12609 | 0.002767 | 20.9332 | 0.034802 | 0.018086 | 0.031503 | 0.0034841 | 0.0023457 | 0.012146 | 0.00029838 | 0.00053659 | 93.8476 | 0.041257 | 0.000218 | 95.1431 | 0.040034 | 0.93422 | 0.043739 | 0.0078619 | 0.0032326 | 0.00064726 | 0.00053713 | 0.00051018
Base | BEV200 | 2025 | Low | Midsize |  |  | 7.98 | [10 empty] | 108571 |  | 125238.7026 | 43713.3866 | 39342.048 | 171 | 53 | [8 empty] | 12 | 10 |  |  |  |  | 1021.4726 | 30 | 15 |  |  | 38 | 30 | 18 | 1398 | 136 | 1534 | 1990.742 | 0.285 | 0.0057 |  |  |  |  | 130.3832 | 160.1984 | 308.8149 | 251.3401 | 198.0659 | [9 empty] | 205.4286 | 211.7821 |  | 210.5398 | 217.0514 | 10773.637 | 61.624 | 30 | 4371.3387 | 651.426 |  |  |  |  | 770.6199 | [5 empty] | 11.8421 |  | 283.1482 | 181.0355 | 17134.6713 | 25702.007 | 0.50372 | 0.63728 | 90.4423 | 0.15905 | 0.0018337 | 95.6998 | 0.010393 | 0.03694 | 0.069738 | 0.010498 | 0.0058623 | 0.06092 | 0.00032773 | 0.0015717 | 0 | 0 | 0 | 0 | 0 | 0 | 0 | 0.011272 | 0.0028806 | 0 | 0.00041186 | 0.00051491
Base | BEV300 | 2025 | Low | Midsize |  |  | 7.63 | [10 empty] | 114598 |  | 132251.2722 | 67638.6806 | 60874.8126 | 265 | 53 | [8 empty] | 12 | 10 |  |  |  |  | 1021.4726 | 30 | 15 |  |  | 38 | 30 | 18 | 1492 | 136 | 1628 | 2105.798 | 0.285 | 0.0057 |  |  |  |  | 133.9641 | 167.2533 | 465.0666 | 372.5023 | 296.3889 | [9 empty] | 212.7775 | 219.3582 |  | 218.4842 | 225.2414 | 10773.637 | 61.624 | 30 | 6763.8681 | 687.588 |  |  |  |  | 770.6199 | [5 empty] | 11.8421 |  | 283.1482 | 181.0355 | 19563.3627 | 29345.0441 | 0.55678 | 0.72515 | 93.6777 | 0.16474 | 0.0018993 | 99.1232 | 0.010765 | 0.038262 | 0.072232 | 0.010874 | 0.006072 | 0.0631 | 0.00033945 | 0.0016279 | 0 | 0 | 0 | 0 | 0 | 0 | 0 | 0.011675 | 0.0029836 | 0 | 0.00042659 | 0.00053333
Base | BEV400 | 2025 | Low | Midsize |  |  | 7.64 | [10 empty] | 122962 |  | 141864.156 | 99950.4576 | 89955.4118 | 391 | 54 | [8 empty] | 12 | 10 |  |  |  |  | 1021.4726 | 30 | 15 |  |  | 38 | 30 | 18 | 1619 | 136 | 1755 | 2261.246 | 0.285 | 0.0057 |  |  |  |  | 152.9813 | 176.7996 | 601.8107 | 520.7351 | 395.7287 | [9 empty] | 233.8565 | 241.0891 |  | 237.9396 | 245.2986 | 10773.637 | 61.624 | 30 | 9995.0458 | 737.772 |  |  |  |  | 770.6199 | [5 empty] | 11.8421 |  | 283.1482 | 181.0355 | 22844.7244 | 34267.0866 | 0.63029 | 0.8456 | 102.958 | 0.18106 | 0.0020875 | 108.943 | 0.011832 | 0.042052 | 0.079388 | 0.011951 | 0.0066736 | 0.069351 | 0.00037308 | 0.0017892 | 0 | 0 | 0 | 0 | 0 | 0 | 0 | 0.012832 | 0.0032792 | 0 | 0.00046885 | 0.00058617
Base | BEV500 | 2025 | Low | Midsize |  |  | 7.64 | [10 empty] | 132856 |  | 153233.964 | 137473.2648 | 123725.9383 | 538 | 55 | [8 empty] | 12 | 10 |  |  |  |  | 1021.4726 | 30 | 15 |  |  | 38 | 30 | 18 | 1767 | 136 | 1903 | 2442.398 | 0.285 | 0.0057 |  |  |  |  | 174.4483 | 183.8588 | 725.885 | 688.7319 | 496.4163 | [9 empty] | 255.2615 | 263.1562 |  | 256.8747 | 264.8193 | 10773.637 | 61.624 | 30 | 13747.3265 | 797.136 |  |  |  |  | 770.6199 | [5 empty] | 11.8421 |  | 283.1482 | 181.0355 | 26656.3691 | 39984.5537 | 0.7152 | 0.98505 | 112.3818 | 0.19763 | 0.0022785 | 118.9146 | 0.012915 | 0.045901 | 0.086655 | 0.013045 | 0.0072844 | 0.075698 | 0.00040723 | 0.0019529 | 0 | 0 | 0 | 0 | 0 | 0 | 0 | 0.014006 | 0.0035794 | 0 | 0.00051176 | 0.00063982
Base | Conventional CI | 2025 | Low | Midsize | AUp | 8 | 7.98 | CI |  |  | 12.0222 | 568.1858 | 721.1762 | 2000 | 4 | 113280 | [14 empty] | 80 | 18 | 17 |  | 201 | 38 | 12 | 20 | 1021.4726 |  | 20 | 8 | 4 | 38 | 30 | 18 | 1525 | 136 | 1661 | 2146.19 | 0.285 | 0.0057 |  |  | 47.2612 | 59.9868 | [13 empty] | 37.1782 |  |  | 37.8308 |  |  | 10773.637 | 61.624 |  |  |  |  | 105.7014 | 7441.7942 | 2393.61 |  | 330.3848 | 43.7989 | 13.5733 |  |  |  |  | 283.1482 | 181.0355 | 21628.3073 | 32442.4609 | 0.59016 | 0.83251 | 40.6259 | 0.32482 | 0.00069497 | 50.5547 | 0.023421 | 0.036769 | 0.060899 | 0.0044562 | 0.003777 | 0.017232 | 0.00057368 | 0.0010754 | 248.0575 | 0.10905 | 0.0005762 | 251.4817 | 0.10582 | 2.4693 | 0.11561 | 0.020781 | 0.0085444 | 0.0017108 | 0.0014197 | 0.0013485
Base | Conventional CNG | 2025 | Low | Midsize | AUp | 8 | 7.98 | CNG |  | 23.7999 | 9.5073 | 379.573 | 505.6081 | 2500 | 4 | 131549 | [10 empty] | 28.6746 | 81.9274 |  |  | 80 | 18 | 17 |  | 123 |  |  | 20 | 1021.4726 |  | 18 | 7 | 3 | 38 | 30 | 18 | 1504 | 136 | 1640 | 2120.486 | 0.285 | 0.0057 |  |  | 39.9244 | 53.181 | [13 empty] | 32.6571 |  |  | 33.392 |  |  | 10773.637 | 61.624 |  |  |  |  | 105.7014 | 9135.0162 | 2393.61 |  | 307.5025 | 43.7989 | 13.5733 |  |  |  |  | 283.1482 | 181.0355 | 23298.6471 | 34947.9707 | 0.58998 | 0.86224 | 0 | 0 | 0 | 0 | 0 | 0 | 0 | 0 | 0 | 0 | 0 | 0 | 0 | 0 | 0 | 0 | 0 | 0 | 0 | 0 | 0 | 0 | 0 | 0
Base | Conventional SI | 2025 | Low | Midsize | AUp | 8 | 8.06 | SI |  |  | 12.1213 | 438.922 | 610.5427 | 2500 | 4 | 130412 | [14 empty] | 80 | 18 | 17 |  | 122 | 34 | 12 | 20 | 1021.4726 |  | 18 | 7 | 3 | 38 | 30 | 18 | 1438 | 136 | 1574 | 2039.702 | 0.285 | 0.0057 |  |  | 36.4747 | 50.7365 | [13 empty] | 30.6181 |  |  | 31.449 |  |  | 10773.637 | 61.624 |  |  |  |  | 105.7014 | 4355.1074 | 2393.61 |  | 307.0488 | 43.7989 | 13.5733 |  |  |  |  | 283.1482 | 181.0355 | 18518.2846 | 27777.4269 | 0.54521 | 0.73403 | 52.6916 | 0.40469 | 0.0088806 | 67.1855 | 0.1117 | 0.058048 | 0.10111 | 0.011182 | 0.0075286 | 0.038983 | 0.00095767 | 0.0017222 | 301.2056 | 0.13242 | 0.00069966 | 305.3635 | 0.12849 | 2.9984 | 0.14038 | 0.025233 | 0.010375 | 0.0020774 | 0.0017239 | 0.0016374
Base | Conventional SI Turbo | 2025 | Low | Midsize | AUp | 8 | 7.99 | SI |  |  | 12.1213 | 490.661 | 665.6654 | 2000 | 4 | 137878 | [14 empty] | 80 | 18 | 17 |  | 119 | 34 | 12 | 20 | 1021.4726 |  | 18 | 7 | 3 | 38 | 30 | 18 | 1435 | 136 | 1571 | 2036.03 | 0.285 | 0.0057 |  |  | 40.7743 | 55.3172 | [13 empty] | 33.4839 |  |  | 34.3041 |  |  | 10773.637 | 61.624 |  |  |  |  | 105.7014 | 5124.6254 | 2393.61 |  | 310.0282 | 43.7989 | 13.5733 |  |  |  |  | 283.1482 | 181.0355 | 19290.7819 | 28936.1729 | 0.5522 | 0.75452 | 48.1818 | 0.37005 | 0.0081205 | 61.4352 | 0.10214 | 0.053079 | 0.092457 | 0.010225 | 0.0068842 | 0.035646 | 0.0008757 | 0.0015748 | 275.4259 | 0.12108 | 0.00063978 | 279.2279 | 0.11749 | 2.7418 | 0.12837 | 0.023073 | 0.0094871 | 0.0018996 | 0.0015764 | 0.0014973
Base | EREV PHEV50 | 2025 | Low | Midsize | Voltec |  | 8.05 | SI |  |  | 12.4778 | 933.0191 | 840.5139 | 1800 | 4 | 68907 |  | 107932 | 68907 | 106340.04 | 16451.4499 | 12338.5874 | 118 | 53 | 50 | [5 empty] | 50 |  | 14 |  | 90 | 35 | 10 | 20 | 1021.4726 | 30 | 15 |  |  | 38 | 30 | 18 | 1592 | 136 | 1728 | 2228.198 | 0.285 | 0.0057 | 65535 | 65535 | 75.3192 | 67.8516 | 166.8904 | 192.5578 | 76.1903 | 66.052 | 50.1396 | 393.7368 | 298.0832 | 143.92 | 156.6364 | 353.6474 | 240.838 | 149.6424 | 213.7749 | 48.2099 | 254.9153 | 262.7993 | 47.4479 | 259.3154 | 267.3355 | 10773.637 | 61.624 | 30 | 1809.6595 | 647.592 | 413.442 |  | 4565.6028 | 1117.3525 | 770.6199 | 27.4978 |  |  |  |  | 11.8421 |  | 283.1482 | 181.0355 | 20693.0532 | 31039.5798 | 0.54449 | 0.7752 | 97.9921 | 0.212 | 0.00298 | 105.1416 | 0.024692 | 0.044668 | 0.083248 | 0.012019 | 0.0068746 | 0.06645 | 0.00045256 | 0.0018054 | 38.2927 | 0.016834 | 8.8949e-05 | 38.8213 | 0.016335 | 0.38119 | 0.017847 | 0.014586 | 0.0042267 | 0.0002641 | 0.0006349 | 0.00072793
Base | Fuel Cell 300 | 2025 | Low | Midsize |  |  | 7.99 |  | 3.8144 |  |  | 371.0293 | 460.5239 |  |  |  | 80181 | 109218 |  | 32967.1324 | 1404 |  | 8 | 53 |  | 3.8144 |  |  | 91 | 86.5864 |  |  | 12 | 10 |  |  |  |  | 1021.4726 | 30 | 15 |  |  | 38 | 30 | 18 | 1417 | 136 | 1553 | 2013.998 | 0.285 | 0.0057 |  |  | 95.2285 | 118.1982 | [13 empty] | 73.048 |  |  | 74.9636 |  |  | 10773.637 | 61.624 |  | 768.6645 | 655.308 |  |  |  |  | 770.6199 |  |  |  | 4810.86 | 2376.2672 | 8.6842 | 194.1889 | 283.1482 | 181.0355 | 20884.0374 | 31326.0561 | 0.68379 | 0.80575 | 151.247 | 0.24855 | 0.001465 | 159.0917 | 0.01939 | 0.036207 | 0.053538 | 0.0075491 | 0.0060115 | 0.039236 | 0.00062722 | 0.0016377 | 0 | 0 | 0 | 0 | 0 | 0 | 0 | 0.015767 | 0.0040294 | 0 | 0.00057611 | 0.00072027
Base | Fuel Cell 400 | 2025 | Low | Midsize |  |  | 8 |  | 5.1392 |  |  | 491.9262 | 614.2959 |  |  |  | 81728 | 111495 |  | 32967.1324 | 1404 |  | 8 | 53 |  | 5.1392 |  |  | 93 | 116.6594 |  |  | 12 | 10 |  |  |  |  | 1021.4726 | 30 | 15 |  |  | 38 | 30 | 18 | 1450 | 136 | 1586 | 2054.39 | 0.285 | 0.0057 |  |  | 93.7109 | 117.0221 | [13 empty] | 72.0569 |  |  | 74 |  |  | 10773.637 | 61.624 |  | 768.6645 | 668.97 |  |  |  |  | 770.6199 |  |  |  | 4903.68 | 2824.0496 | 8.6842 | 194.1889 | 283.1482 | 181.0355 | 21438.3018 | 32157.4527 | 0.6627 | 0.82646 | 153.3271 | 0.25197 | 0.0014852 | 161.2797 | 0.019656 | 0.036705 | 0.054274 | 0.0076529 | 0.0060942 | 0.039775 | 0.00063584 | 0.0016603 | 0 | 0 | 0 | 0 | 0 | 0 | 0 | 0.015984 | 0.0040848 | 0 | 0.00058403 | 0.00073018
Base | Fuel Cell HEV | 2025 | Low | Midsize |  |  | 7.93 |  | 5.6 |  |  | 533.9088 | 666.0644 |  |  |  | 82384 | 112245 |  | 36263.8456 | 1544.4 |  | 9 | 53 |  | 5.6 |  |  | 94 | 127.12 |  |  | 12 | 10 |  |  |  |  | 1021.4726 | 30 | 15 |  |  | 38 | 30 | 18 | 1462 | 136 | 1598 | 2069.078 | 0.285 | 0.0057 |  |  | 93.3391 | 116.4428 | [13 empty] | 71.743 |  |  | 73.669 |  |  | 10773.637 | 61.624 |  | 845.5309 | 673.47 |  |  |  |  | 770.6199 |  |  |  | 4943.04 | 2979.8 | 8.6842 | 213.6078 | 283.1482 | 181.0355 | 21734.1975 | 32601.2963 | 0.67658 | 0.83732 | 153.9981 | 0.25307 | 0.0014917 | 161.9856 | 0.019743 | 0.036866 | 0.054512 | 0.0076864 | 0.0061209 | 0.039949 | 0.00063862 | 0.0016675 | 0 | 0 | 0 | 0 | 0 | 0 | 0 | 0.016054 | 0.0041027 | 0 | 0.00058659 | 0.00073337
Base | Micro Hybrid CI | 2025 | Low | Midsize | AUp | 8 | 8.02 | CI |  |  | 12.0222 | 573.3701 | 720.68 | 2000 | 4 | 113280 |  | 5000 |  | 1072.0385 | 840 |  |  | 9 | [6 empty] | 80 | 18 | 17 |  | 201 | 38 | 12 | 20 | 1021.4726 |  | 20 |  |  | 38 | 30 | 18 | 1522 | 136 | 1658 | 2142.518 | 0.285 | 0.0057 |  |  | 47.6925 | 59.9456 | [13 empty] | 37.3384 |  |  | 37.9557 |  |  | 10773.637 | 161.624 |  |  | 30 |  | 105.7014 | 7441.7942 | 2393.61 | 62.7618 | 330.3848 | [6 empty] | 283.1482 | 181.0355 | 21763.6968 | 32645.5453 | 0.59238 | 0.83705 | 40.4516 | 0.32343 | 0.00069199 | 50.3379 | 0.02332 | 0.036611 | 0.060638 | 0.0044371 | 0.0037608 | 0.017158 | 0.00057122 | 0.0010708 | 246.9934 | 0.10858 | 0.00057373 | 250.4029 | 0.10536 | 2.4587 | 0.11511 | 0.020691 | 0.0085078 | 0.0017035 | 0.0014136 | 0.0013427
Base | Micro Hybrid CNG | 2025 | Low | Midsize | AUp | 8 | 8.25 | CNG |  | 23.7999 | 9.5073 | 394.1995 | 506.2147 | 2500 | 4 | 131549 |  | 5000 |  | 1072.0385 | 840 |  |  | 9 |  |  | 28.6746 | 81.9274 |  |  | 80 | 18 | 17 |  | 123 |  |  | 20 | 1021.4726 |  | 18 |  |  | 38 | 30 | 18 | 1502.602 | 136 | 1638.602 | 2118.7748 | 0.285 | 0.0057 |  |  | 41.4628 | 53.2448 | [13 empty] | 33.3166 |  |  | 33.9362 |  |  | 10773.637 | 161.624 |  |  | 30 |  | 105.7014 | 9135.0162 | 2393.61 | 62.7618 | 307.5025 | [6 empty] | 283.1482 | 181.0355 | 23434.0367 | 35151.055 | 0.59168 | 0.86628 | 0 | 0 | 0 | 0 | 0 | 0 | 0 | 0 | 0 | 0 | 0 | 0 | 0 | 0 | 0 | 0 | 0 | 0 | 0 | 0 | 0 | 0 | 0 | 0
Base | Micro Hybrid SI | 2025 | Low | Midsize | AUp | 8 | 8.38 | SI |  |  | 12.1213 | 464.9423 | 611.0568 | 2500 | 4 | 130412 |  | 5000 |  | 1072.0385 | 840 |  |  | 9 | [6 empty] | 80 | 18 | 17 |  | 122 | 34 | 12 | 20 | 1021.4726 |  | 18 |  |  | 38 | 30 | 18 | 1437 | 136 | 1573 | 2038.478 | 0.285 | 0.0057 |  |  | 38.637 | 50.7792 | [13 empty] | 31.5738 |  |  | 32.2374 |  |  | 10773.637 | 161.624 |  |  | 30 |  | 105.7014 | 4355.1074 | 2393.61 | 62.7618 | 307.0488 | [6 empty] | 283.1482 | 181.0355 | 18653.6741 | 27980.5112 | 0.5451 | 0.73635 | 51.0966 | 0.39244 | 0.0086118 | 65.1517 | 0.10832 | 0.056291 | 0.09805 | 0.010844 | 0.0073007 | 0.037803 | 0.00092868 | 0.0016701 | 292.0879 | 0.12841 | 0.00067848 | 296.1199 | 0.1246 | 2.9076 | 0.13613 | 0.024469 | 0.010061 | 0.0020145 | 0.0016717 | 0.0015879
Base | Micro Hybrid SI Turbo | 2025 | Low | Midsize | AUp | 8 | 8.26 | SI |  |  | 12.1213 | 508.813 | 665.8377 | 2000 | 4 | 137878 |  | 5000 |  | 1072.0385 | 840 |  |  | 9 | [6 empty] | 80 | 18 | 17 |  | 119 | 34 | 12 | 20 | 1021.4726 |  | 18 |  |  | 38 | 30 | 18 | 1434 | 136 | 1570 | 2034.806 | 0.285 | 0.0057 |  |  | 42.2827 | 55.3316 | [13 empty] | 34.1249 |  |  | 34.8297 |  |  | 10773.637 | 161.624 |  |  | 30 |  | 105.7014 | 5124.6254 | 2393.61 | 62.7618 | 310.0282 | [6 empty] | 283.1482 | 181.0355 | 19426.1715 | 29139.2572 | 0.55324 | 0.75793 | 47.2767 | 0.3631 | 0.007968 | 60.2812 | 0.10022 | 0.052082 | 0.09072 | 0.010033 | 0.0067549 | 0.034977 | 0.00085926 | 0.0015452 | 270.2523 | 0.11881 | 0.00062776 | 273.9829 | 0.11528 | 2.6903 | 0.12596 | 0.02264 | 0.0093089 | 0.0018639 | 0.0015468 | 0.0014692
Base | Mild Hybrid BISG CI | 2025 | Low | Midsize | AUp | 8 | 7.69 | CI |  |  | 12.0222 | 630.8965 | 736.4073 | 2000 | 4 | 113280 |  | 10000 |  | 7692.3309 | 403.2 |  | 5.9378 | 18 | [6 empty] | 80 | 18 | 17 |  | 201 | 38 | 12 | 20 | 1021.4726 | 20 | 20 |  |  | 38 | 30 | 18 | 1557 | 136 | 1693 | 2185.358 | 0.285 | 0.0057 |  |  | 52.4775 | 61.2538 | [13 empty] | 39.4405 |  |  | 39.7932 |  |  | 10773.637 | 61.624 |  | 179.355 | 60 |  | 105.7014 | 7441.7942 | 2393.61 | 385.3099 | 187.795 |  |  |  |  | 7.8947 |  | 283.1482 | 181.0355 | 22060.9049 | 33091.3574 | 0.62766 | 0.84393 | 38.2956 | 0.30619 | 0.0006551 | 47.655 | 0.022077 | 0.03466 | 0.057406 | 0.0042006 | 0.0035604 | 0.016243 | 0.00054078 | 0.0010137 | 233.8293 | 0.1028 | 0.00054315 | 237.0571 | 0.099747 | 2.3277 | 0.10898 | 0.019589 | 0.0080543 | 0.0016127 | 0.0013383 | 0.0012712
Base | Mild Hybrid BISG CNG | 2025 | Low | Midsize | AUp | 8 | 7.92 | CNG |  | 23.7999 | 9.5073 | 430.5374 | 517.2922 | 2500 | 4 | 131549 |  | 10000 |  | 7692.3309 | 403.2 |  | 5.9378 | 18 |  |  | 28.6746 | 81.9274 |  |  | 80 | 18 | 17 |  | 123 |  |  | 20 | 1021.4726 | 20 | 18 |  |  | 38 | 30 | 18 | 1537.602 | 136 | 1673.602 | 2161.6148 | 0.285 | 0.0057 |  |  | 45.2849 | 54.41 | [13 empty] | 35.1099 |  |  | 35.5179 |  |  | 10773.637 | 61.624 |  | 179.355 | 60 |  | 105.7014 | 9135.0162 | 2393.61 | 385.3099 | 179.999 |  |  |  |  | 7.8947 |  | 283.1482 | 181.0355 | 23746.3311 | 35619.4966 | 0.63165 | 0.87541 | 0 | 0 | 0 | 0 | 0 | 0 | 0 | 0 | 0 | 0 | 0 | 0 | 0 | 0 | 0 | 0 | 0 | 0 | 0 | 0 | 0 | 0 | 0 | 0
Base | Mild Hybrid BISG SI | 2025 | Low | Midsize | AUp | 8 | 7.9 | SI |  |  | 12.1213 | 485.6935 | 617.8595 | 2500 | 4 | 130412 |  | 10000 |  | 7692.3309 | 403.2 |  | 5.9378 | 18 | [6 empty] | 80 | 18 | 17 |  | 122 | 34 | 12 | 20 | 1021.4726 | 20 | 18 |  |  | 38 | 30 | 18 | 1472 | 136 | 1608 | 2081.318 | 0.285 | 0.0057 |  |  | 40.3615 | 51.3445 | [13 empty] | 32.4255 |  |  | 32.9943 |  |  | 10773.637 | 61.624 |  | 179.355 | 60 |  | 105.7014 | 4355.1074 | 2393.61 | 385.3099 | 179.5453 |  |  |  |  | 7.8947 |  | 283.1482 | 181.0355 | 18965.9685 | 28448.9528 | 0.57759 | 0.7454 | 49.7545 | 0.38213 | 0.0083856 | 63.4405 | 0.10547 | 0.054812 | 0.095475 | 0.010559 | 0.0071089 | 0.03681 | 0.00090429 | 0.0016262 | 284.4162 | 0.12503 | 0.00066066 | 288.3423 | 0.12133 | 2.8313 | 0.13256 | 0.023826 | 0.0097968 | 0.0019616 | 0.0016278 | 0.0015462
Base | Mild Hybrid BISG SI Turbo | 2025 | Low | Midsize | AUp | 8 | 7.73 | SI |  |  | 12.1213 | 548.9568 | 679.0806 | 2000 | 4 | 137878 |  | 10000 |  | 7692.3309 | 403.2 |  | 5.9378 | 18 | [6 empty] | 80 | 18 | 17 |  | 119 | 34 | 12 | 20 | 1021.4726 | 20 | 18 |  |  | 38 | 30 | 18 | 1469 | 136 | 1605 | 2077.646 | 0.285 | 0.0057 |  |  | 45.6187 | 56.4321 | [13 empty] | 35.7203 |  |  | 36.2472 |  |  | 10773.637 | 61.624 |  | 179.355 | 60 |  | 105.7014 | 5124.6254 | 2393.61 | 385.3099 | 182.5247 |  |  |  |  | 7.8947 |  | 283.1482 | 181.0355 | 19738.4659 | 29607.6988 | 0.58565 | 0.76576 | 45.1652 | 0.34688 | 0.0076121 | 57.5888 | 0.095743 | 0.049756 | 0.086668 | 0.009585 | 0.0064532 | 0.033415 | 0.00082088 | 0.0014762 | 258.182 | 0.1135 | 0.00059972 | 261.7459 | 0.11014 | 2.5701 | 0.12033 | 0.021629 | 0.0088932 | 0.0017807 | 0.0014777 | 0.0014035
Base | Par HEV CI | 2025 | Low | Midsize | AUp | 8 | 5.78 | CI |  |  | 11.0731 | 664.4276 | 659.3814 | 2200 | 4 | 140628 |  | 30498 |  | 32967.1324 | 1404 |  | 8 | 48 | [6 empty] | 80 | 18 | 17 | 10 | 233 | 35 | 10 | 20 | 1021.4726 | 30 | 15 |  |  | 38 | 30 | 18 | 1631 | 136 | 1767 | 2275.934 | 0.285 | 0.0057 |  |  | 60.0037 | 59.548 | [13 empty] | 41.4902 |  |  | 41.1817 |  |  | 10773.637 | 61.624 |  | 768.6645 | 182.988 |  | 105.7014 | 7441.7942 | 2393.61 | 770.6199 | 56.1186 | 43.7989 |  |  |  | 8.6842 |  | 283.1482 | 181.0355 | 23071.4243 | 34607.1365 | 0.64469 | 0.87675 | 36.4037 | 0.29106 | 0.00062274 | 45.3006 | 0.020986 | 0.032948 | 0.05457 | 0.0039931 | 0.0033845 | 0.015441 | 0.00051406 | 0.00096362 | 222.2771 | 0.097717 | 0.00051632 | 225.3454 | 0.094819 | 2.2127 | 0.1036 | 0.018621 | 0.0076564 | 0.001533 | 0.0012722 | 0.0012084
Base | Par HEV CNG | 2025 | Low | Midsize | AUp | 8 | 7.94 | CNG |  | 20.5091 | 8.1927 | 471.1592 | 464.3473 | 2500 | 4 | 119899 |  | 30769 |  | 32967.1324 | 1404 |  | 8 | 48 |  |  | 24.7097 | 70.5991 |  |  | 80 | 18 | 17 | 10 | 117 |  |  | 20 | 1021.4726 | 30 | 15 |  |  | 38 | 30 | 18 | 1566 | 136 | 1702 | 2196.374 | 0.285 | 0.0057 |  |  | 57.5096 | 56.6782 | [13 empty] | 39.9066 |  |  | 39.5717 |  |  | 10773.637 | 61.624 |  | 768.6645 | 184.614 |  | 105.7014 | 9135.0162 | 2393.61 | 770.6199 | 47.8465 | 43.7989 |  |  |  | 8.6842 |  | 283.1482 | 181.0355 | 24758.0003 | 37137.0005 | 0.6474 | 0.90702 | 0 | 0 | 0 | 0 | 0 | 0 | 0 | 0 | 0 | 0 | 0 | 0 | 0 | 0 | 0 | 0 | 0 | 0 | 0 | 0 | 0 | 0 | 0 | 0
Base | Par HEV SI | 2025 | Low | Midsize | AUp | 8 | 7.07 | SI |  |  | 12.3875 | 663.7188 | 659.2139 | 2500 | 4 | 131645 |  | 28554 |  | 32967.1324 | 1404 |  | 8 | 48 | [6 empty] | 80 | 18 | 17 | 10 | 123 | 35 | 10 | 20 | 1021.4726 | 30 | 15 |  |  | 38 | 30 | 18 | 1521 | 136 | 1657 | 2141.294 | 0.285 | 0.0057 |  |  | 53.5796 | 53.2159 | [13 empty] | 37.6776 |  |  | 37.3779 |  |  | 10773.637 | 61.624 |  | 768.6645 | 171.324 |  | 105.7014 | 4355.1074 | 2393.61 | 770.6199 | 52.5338 | 43.7989 |  |  |  | 8.6842 |  | 283.1482 | 181.0355 | 19969.4888 | 29954.2333 | 0.58645 | 0.77032 | 42.8189 | 0.32886 | 0.0072167 | 54.5972 | 0.090769 | 0.047172 | 0.082166 | 0.009087 | 0.006118 | 0.031679 | 0.00077824 | 0.0013995 | 244.7698 | 0.10761 | 0.00056857 | 248.1486 | 0.10441 | 2.4366 | 0.11408 | 0.020505 | 0.0084312 | 0.0016882 | 0.0014009 | 0.0013306
Base | Par HEV SI Turbo | 2025 | Low | Midsize | AUp | 8 | 7.65 | SI |  |  | 12.3875 | 707.2149 | 715.903 | 1500 | 4 | 131791 |  | 26406 |  | 29670.4191 | 1263.6 |  | 7 | 48 | [6 empty] | 80 | 18 | 17 | 10 | 116 | 35 | 10 | 20 | 1021.4726 | 30 | 15 |  |  | 38 | 30 | 18 | 1513 | 136 | 1649 | 2131.502 | 0.285 | 0.0057 |  |  | 57.0909 | 57.7922 | [13 empty] | 40.0934 |  |  | 39.8673 |  |  | 10773.637 | 61.624 |  | 691.798 | 158.436 |  | 105.7014 | 5124.6254 | 2393.61 | 770.6199 | 52.5921 | 43.7989 |  |  |  | 8.6842 |  | 283.1482 | 181.0355 | 20649.3106 | 30973.9659 | 0.59595 | 0.79054 | 40.2389 | 0.30905 | 0.0067818 | 51.3074 | 0.0853 | 0.044329 | 0.077215 | 0.0085395 | 0.0057493 | 0.02977 | 0.00073134 | 0.0013152 | 230.0213 | 0.10112 | 0.00053431 | 233.1965 | 0.098123 | 2.2898 | 0.1072 | 0.01927 | 0.0079232 | 0.0015864 | 0.0013165 | 0.0012504
Base | Par PHEV20 Turbo | 2025 | Low | Midsize | AUp | 8 | 7.89 | SI |  |  | 12.3875 | 710.6647 | 717.6663 | 1400 | 4 | 118811 |  | 36870 |  | 43641.672 | 8374.8384 | 6281.1288 | 60 | 48 | [6 empty] | 80 | 18 | 17 | 10 | 110 | 35 | 10 | 20 | 1021.4726 | 30 | 15 |  |  | 38 | 30 | 18 | 1560 | 136 | 1696 | 2189.03 | 0.285 | 0.0057 | 160.0098 | 123.7971 | 57.3694 | 57.9346 | 138.7714 | 120.4736 | 46.6959 | 53.7543 | 34.9105 | 100.9504 | 92.241 | 100.8425 | 87.9259 | 96.7961 | 67.7851 | 95.0301 | 135.7572 | 40.2208 | 186.482 | 192.2495 | 39.9849 | 183.3453 | 189.0157 | 10773.637 | 61.624 | 30 | 1248.3327 | 221.22 |  | 105.7014 | 5124.6254 | 2393.61 | 770.6199 | 47.4123 | 43.7989 |  |  |  | 8.6842 |  | 283.1482 | 181.0355 | 21293.4495 | 31940.1742 | 0.57171 | 0.80806 | 23.8004 | 0.18279 | 0.0040113 | 30.3472 | 0.050453 | 0.02622 | 0.045671 | 0.0050509 | 0.0034006 | 0.017608 | 0.00043257 | 0.0007779 | 136.0524 | 0.059811 | 0.00031603 | 137.9305 | 0.058037 | 1.3543 | 0.063409 | 0.011398 | 0.0046864 | 0.00093835 | 0.00077869 | 0.00073961
Base | Par PHEV50 Turbo | 2025 | Low | Midsize | AUp | 8 | 7.84 | SI |  |  | 12.3875 | 698.7351 | 705.5025 | 1400 | 4 | 72281 |  | 90749 |  | 105382.116 | 21375.1548 | 16031.3661 | 153 | 52 | [6 empty] | 80 | 18 | 17 | 10 | 87 | 35 | 10 | 20 | 1021.4726 | 30 | 15 |  |  | 38 | 30 | 18 | 1634 | 136 | 1770 | 2279.606 | 0.285 | 0.0057 | 32668.6716 | 5146.9242 | 56.4063 | 56.9526 | 220.785 | 239.4814 | 74.8596 | 69.0029 | 50.5569 | 284.0754 | 255.9461 | 192.4455 | 198.3361 | 270.6725 | 189.4817 | 195.0963 | 278.709 | 39.6416 | 327.4262 | 337.5528 | 39.405 | 330.6313 | 340.857 | 10773.637 | 61.624 | 30 | 2351.267 | 544.494 |  | 105.7014 | 5124.6254 | 2393.61 | 770.6199 | 28.8442 | 43.7989 |  |  |  | 11.8421 |  | 283.1482 | 181.0355 | 22704.2476 | 34056.3714 | 0.59547 | 0.85586 | 8.5144 | 0.065393 | 0.001435 | 10.8564 | 0.018049 | 0.0093798 | 0.016338 | 0.0018069 | 0.0012165 | 0.0062992 | 0.00015475 | 0.00027829 | 48.6714 | 0.021397 | 0.00011306 | 49.3432 | 0.020762 | 0.4845 | 0.022684 | 0.0040774 | 0.0016765 | 0.00033568 | 0.00027857 | 0.00026459
Base | Split HEV | 2025 | Low | Midsize | Planetary |  | 8.02 | SI |  |  | 12.3875 | 927.938 | 869.7688 | 2000 | 4 | 77161 |  | 78599 | 60201 | 39560.5588 | 1684.8 |  | 10 | 51 | 50 | [5 empty] | 40 |  | 14 |  | 94 | 35 | 10 | 20 | 1021.4726 | 30 | 15 |  |  | 38 | 30 | 18 | 1476 | 136 | 1612 | 2086.214 | 0.285 | 0.0057 |  |  | 74.9091 | 70.2133 | [13 empty] | 48.7799 |  |  | 48.2015 |  |  | 10773.637 | 61.624 |  | 922.3974 | 471.594 | 361.206 |  | 4565.6028 | 1012.7353 | 770.6199 | 30.7916 |  |  |  |  | 8.6842 | 233.0267 | 283.1482 | 181.0355 | 19676.1026 | 29514.1539 | 0.56441 | 0.74829 | 33.0733 | 0.25401 | 0.0055741 | 42.1708 | 0.07011 | 0.036435 | 0.063465 | 0.0070188 | 0.0047255 | 0.024469 | 0.00060111 | 0.001081 | 189.06 | 0.083114 | 0.00043916 | 191.6698 | 0.08065 | 1.882 | 0.088114 | 0.015838 | 0.0065122 | 0.0013039 | 0.0010821 | 0.0010278
Base | Split PHEV20 | 2025 | Low | Midsize | Planetary |  | 7.99 | SI |  |  | 12.3875 | 904.8836 | 859.506 | 2000 | 4 | 79166 |  | 80569 | 61766 | 47832.51 | 7310.5848 | 5482.9386 | 52 | 51 | 50 | [5 empty] | 40 |  | 14 |  | 95 | 35 | 10 | 20 | 1021.4726 | 30 | 15 |  |  | 38 | 30 | 18 | 1519 | 136 | 1655 | 2138.846 | 0.285 | 0.0057 | 1130.8386 | 15175.1249 | 73.048 | 69.3848 | 179.4336 | 206.0257 | 31.4898 | 27.433 | 20.765 | 148.8699 | 135.9621 | 102.2449 | 106.2771 | 147.009 | 99.9394 | 104.0593 | 148.6562 | 48.0392 | 273.4286 | 281.8851 | 47.5254 | 277.9872 | 286.5848 | 10773.637 | 61.624 | 30 | 1248.3327 | 483.414 | 370.596 |  | 4565.6028 | 1021.3092 | 770.6199 | 31.5917 |  |  |  |  | 8.6842 | 229.596 | 283.1482 | 181.0355 | 20059.1912 | 30088.7867 | 0.53793 | 0.75765 | 16.1429 | 0.12398 | 0.0027207 | 20.5834 | 0.03422 | 0.017784 | 0.030977 | 0.0034259 | 0.0023065 | 0.011943 | 0.0002934 | 0.00052762 | 92.2793 | 0.040568 | 0.00021435 | 93.5531 | 0.039365 | 0.9186 | 0.043008 | 0.0077305 | 0.0031786 | 0.00063645 | 0.00052815 | 0.00050165
Premium | BEV200 | 2025 | Low | Midsize |  |  | 5.95 | [10 empty] | 145578 |  | 169340.7264 | 46322.0597 | 41689.8537 | 181 | 55 | [8 empty] | 12 | 10 |  |  |  |  | 1054.8028 | 30 | 28 |  |  | 38 | 35 | 19 | 1463 | 136 | 1599 | 2070.302 | 0.285 | 0.0057 |  |  |  |  | 138.827 | 166.6789 | 307.3408 | 255.9844 | 198.9613 | [9 empty] | 216.2291 | 222.9166 |  | 221.0037 | 227.8388 | 10776.986 | 61.624 | 30 | 4632.206 | 873.468 |  |  |  |  | 770.6199 | [5 empty] | 15 |  | 283.1482 | 181.0355 | 17624.0875 | 26436.1313 | 0.50415 | 0.65643 | 95.1973 | 0.16741 | 0.0019301 | 100.7312 | 0.01094 | 0.038882 | 0.073404 | 0.01105 | 0.0061705 | 0.064123 | 0.00034496 | 0.0016543 | 0 | 0 | 0 | 0 | 0 | 0 | 0 | 0.011864 | 0.003032 | 0 | 0.00043351 | 0.00054199
Premium | BEV300 | 2025 | Low | Midsize |  |  | 5.82 | [10 empty] | 154071 |  | 179195.8896 | 71576.3693 | 64418.7324 | 280 | 56 | [8 empty] | 12 | 10 |  |  |  |  | 1054.8028 | 30 | 28 |  |  | 38 | 35 | 19 | 1563 | 136 | 1699 | 2192.702 | 0.285 | 0.0057 |  |  |  |  | 142.6867 | 174.2613 | 462.0575 | 378.3368 | 297.0682 | [9 empty] | 224.1361 | 231.0682 |  | 229.5489 | 236.6484 | 10776.986 | 61.624 | 30 | 7157.6369 | 924.426 |  |  |  |  | 770.6199 | [5 empty] | 15 |  | 283.1482 | 181.0355 | 20200.4765 | 30300.7147 | 0.55874 | 0.74966 | 98.6785 | 0.17353 | 0.0020007 | 104.4147 | 0.01134 | 0.040304 | 0.076088 | 0.011454 | 0.0063962 | 0.066468 | 0.00035757 | 0.0017148 | 0 | 0 | 0 | 0 | 0 | 0 | 0 | 0.012298 | 0.0031429 | 0 | 0.00044936 | 0.00056181
Premium | BEV400 | 2025 | Low | Midsize |  |  | 5.82 | [10 empty] | 165588 |  | 192538.5384 | 105177.3552 | 94659.6197 | 412 | 57 | [8 empty] | 12 | 10 |  |  |  |  | 1054.8028 | 30 | 28 |  |  | 38 | 35 | 19 | 1696 | 136 | 1832 | 2355.494 | 0.285 | 0.0057 |  |  |  |  | 162.7079 | 184.1836 | 595.4264 | 525.9996 | 394.929 | [9 empty] | 246.2457 | 253.8615 |  | 249.9272 | 257.6569 | 10776.986 | 61.624 | 30 | 10517.7355 | 993.528 |  |  |  |  | 770.6199 | [5 empty] | 15 |  | 283.1482 | 181.0355 | 23629.6771 | 35444.5156 | 0.63329 | 0.87556 | 108.4125 | 0.19065 | 0.0021981 | 114.7145 | 0.012459 | 0.04428 | 0.083594 | 0.012584 | 0.0070271 | 0.073025 | 0.00039284 | 0.001884 | 0 | 0 | 0 | 0 | 0 | 0 | 0 | 0.013511 | 0.0034529 | 0 | 0.00049369 | 0.00061722
Premium | BEV500 | 2025 | Low | Midsize |  |  | 5.82 | [10 empty] | 178777 |  | 207827.2824 | 143993.7043 | 129594.3339 | 563 | 57 | [8 empty] | 12 | 10 |  |  |  |  | 1054.8028 | 30 | 28 |  |  | 38 | 35 | 19 | 1847 | 136 | 1983 | 2540.318 | 0.285 | 0.0057 |  |  |  |  | 184.8449 | 191.4136 | 717.5534 | 692.9293 | 494.5308 | [9 empty] | 268.2869 | 276.5845 |  | 269.413 | 277.7453 | 10776.986 | 61.624 | 30 | 14399.3704 | 1072.662 |  |  |  |  | 770.6199 | [5 empty] | 15 |  | 283.1482 | 181.0355 | 27590.446 | 41385.669 | 0.71884 | 1.0204 | 118.1164 | 0.20772 | 0.0023948 | 124.9826 | 0.013574 | 0.048243 | 0.091077 | 0.013711 | 0.0076561 | 0.079561 | 0.00042801 | 0.0020526 | 0 | 0 | 0 | 0 | 0 | 0 | 0 | 0.014721 | 0.003762 | 0 | 0.00053788 | 0.00067247
Premium | Conventional CI | 2025 | Low | Midsize | AUp | 8 | 6.04 | CI |  |  | 17.0842 | 676.0301 | 886.7246 | 3000 | 6 | 187474 | [14 empty] | 80 | 18 | 17 |  | 289 | 54 | 17 | 20 | 1054.8028 |  | 30 | 8 | 4 | 38 | 35 | 19 | 1684 | 136 | 1820 | 2340.806 | 0.285 | 0.0057 |  |  | 39.5704 | 51.9031 | [13 empty] | 32.2229 |  |  | 32.894 |  |  | 10776.986 | 61.624 |  |  |  |  | 105.7014 | 8704.8981 | 2393.61 |  | 359.9924 | 43.7989 | 13.5733 |  |  |  |  | 283.1482 | 181.0355 | 22924.3678 | 34386.5517 | 0.65571 | 0.88962 | 46.8735 | 0.37478 | 0.00080184 | 58.3292 | 0.027022 | 0.042423 | 0.070265 | 0.0051415 | 0.0043579 | 0.019882 | 0.0006619 | 0.0012408 | 286.2047 | 0.12582 | 0.00066481 | 290.1555 | 0.12209 | 2.8491 | 0.13339 | 0.023976 | 0.0098584 | 0.0019739 | 0.0016381 | 0.0015559
Premium | Conventional CNG | 2025 | Low | Midsize | AUp | 8 | 6.04 | CNG |  | 24.292 | 9.7039 | 340.2244 | 465.0186 | 3500 | 6 | 185833 | [10 empty] | 29.2675 | 83.6214 |  |  | 80 | 18 | 17 |  | 151 |  |  | 20 | 1054.8028 |  | 28 | 7 | 3 | 38 | 35 | 19 | 1584 | 136 | 1720 | 2218.406 | 0.285 | 0.0057 |  |  | 35.0606 | 47.9208 | [13 empty] | 29.3767 |  |  | 30.1172 |  |  | 10776.986 | 61.624 |  |  |  |  | 105.7014 | 9804.1528 | 2393.61 |  | 329.1649 | 43.7989 | 13.5733 |  |  |  |  | 283.1482 | 181.0355 | 23992.795 | 35989.1926 | 0.63906 | 0.89154 | 0 | 0 | 0 | 0 | 0 | 0 | 0 | 0 | 0 | 0 | 0 | 0 | 0 | 0 | 0 | 0 | 0 | 0 | 0 | 0 | 0 | 0 | 0 | 0
Premium | Conventional SI | 2025 | Low | Midsize | AUp | 8 | 6.07 | SI |  |  | 17.1124 | 502.2014 | 728.4465 | 4000 | 6 | 196508 | [14 empty] | 80 | 18 | 17 |  | 156 | 48 | 17 | 20 | 1054.8028 |  | 28 | 7 | 3 | 38 | 35 | 19 | 1541 | 136 | 1677 | 2165.774 | 0.285 | 0.0057 |  |  | 29.5611 | 42.8785 | [13 empty] | 25.7362 |  |  | 26.5525 |  |  | 10776.986 | 61.624 |  |  |  |  | 105.7014 | 5155.7921 | 2393.61 |  | 333.4249 | 43.7989 | 13.5733 |  |  |  |  | 283.1482 | 181.0355 | 19348.6943 | 29023.0415 | 0.60253 | 0.77941 | 62.6866 | 0.48145 | 0.010565 | 79.9298 | 0.13289 | 0.069059 | 0.12029 | 0.013303 | 0.0089567 | 0.046377 | 0.0011393 | 0.0020489 | 358.3409 | 0.15753 | 0.00083238 | 363.2875 | 0.15286 | 3.5671 | 0.16701 | 0.030019 | 0.012343 | 0.0024715 | 0.0020509 | 0.001948
Premium | Conventional SI Turbo | 2025 | Low | Midsize | AUp | 8 | 6.04 | SI |  |  | 17.1124 | 585.1466 | 834.9979 | 3000 | 6 | 205771 | [14 empty] | 80 | 18 | 17 |  | 153 | 48 | 17 | 20 | 1054.8028 |  | 28 | 7 | 3 | 38 | 35 | 19 | 1538 | 136 | 1674 | 2162.102 | 0.285 | 0.0057 |  |  | 34.4435 | 49.1505 | [13 empty] | 29.3577 |  |  | 30.2358 |  |  | 10776.986 | 61.624 |  |  |  |  | 105.7014 | 5917.0583 | 2393.61 |  | 337.1213 | 43.7989 | 13.5733 |  |  |  |  | 283.1482 | 181.0355 | 20113.657 | 30170.4855 | 0.60506 | 0.79456 | 54.9536 | 0.42206 | 0.0092618 | 70.0697 | 0.11649 | 0.06054 | 0.10545 | 0.011662 | 0.0078518 | 0.040656 | 0.00099878 | 0.0017961 | 314.1364 | 0.1381 | 0.0007297 | 318.4728 | 0.134 | 3.1271 | 0.14641 | 0.026316 | 0.010821 | 0.0021666 | 0.0017979 | 0.0017077
Premium | EREV PHEV50 | 2025 | Low | Midsize | Voltec |  | 6.08 | SI |  |  | 16.0429 | 1043.2242 | 992.1917 | 2500 | 4 | 95392 |  | 155943 | 95392 | 113225.268 | 17698.1501 | 13273.6126 | 126 | 56 | 52 | [5 empty] | 50 |  | 14 |  | 104 | 45 | 15 | 20 | 1054.8028 | 30 | 28 |  |  | 38 | 35 | 19 | 1687 | 136 | 1823 | 2344.478 | 0.285 | 0.0057 | 65535 | 65535 | 65.5011 | 62.2969 | 181.499 | 203.6069 | 75.3679 | 67.2034 | 50.1857 | 335.2113 | 281.0678 | 156.7282 | 166.4716 | 317.0732 | 215.9299 | 161.1127 | 230.1611 | 43.9022 | 273.4964 | 281.9551 | 43.4063 | 277.2864 | 285.8622 | 10776.986 | 61.624 | 30 | 1946.7965 | 935.658 | 572.352 |  | 4565.6028 | 1230.6087 | 770.6199 | 38.0668 |  |  |  |  | 15 |  | 283.1482 | 181.0355 | 21407.4983 | 32111.2475 | 0.53861 | 0.80439 | 105.7626 | 0.23024 | 0.0032521 | 113.5315 | 0.027134 | 0.048377 | 0.090127 | 0.012995 | 0.0074386 | 0.071735 | 0.00049196 | 0.0019523 | 42.7098 | 0.018776 | 9.9209e-05 | 43.2994 | 0.018219 | 0.42516 | 0.019906 | 0.015828 | 0.0046017 | 0.00029457 | 0.00069204 | 0.00079178
Premium | Fuel Cell 300 | 2025 | Low | Midsize |  |  | 6.05 |  | 4.375 |  |  | 348.0628 | 498.1753 |  |  |  | 120160 | 152190 |  | 36263.8456 | 1544.4 |  | 9 | 56 |  | 4.375 |  |  | 137 | 99.3135 |  |  | 12 | 10 |  |  |  |  | 1054.8028 | 30 | 28 |  |  | 38 | 35 | 19 | 1532 | 136 | 1668 | 2154.758 | 0.285 | 0.0057 |  |  | 77.8856 | 111.476 | [13 empty] | 63.0722 |  |  | 65.8258 |  |  | 10776.986 | 61.624 |  | 845.5309 | 913.14 |  |  |  |  | 770.6199 |  |  |  | 7209.6 | 2565.75 | 11.8421 | 213.6078 | 283.1482 | 181.0355 | 23832.8844 | 35749.3266 | 0.75823 | 0.92156 | 175.1687 | 0.28786 | 0.0016967 | 184.2542 | 0.022457 | 0.041934 | 0.062006 | 0.0087431 | 0.0069623 | 0.045441 | 0.00072642 | 0.0018968 | 0 | 0 | 0 | 0 | 0 | 0 | 0 | 0.018261 | 0.0046667 | 0 | 0.00066723 | 0.00083419
Premium | Fuel Cell 400 | 2025 | Low | Midsize |  |  | 6.07 |  | 5.9117 |  |  | 461.1501 | 663.7114 |  |  |  | 123309 | 155275 |  | 36263.8456 | 1544.4 |  | 9 | 56 |  | 5.9117 |  |  | 140 | 134.1961 |  |  | 12 | 10 |  |  |  |  | 1054.8028 | 30 | 28 |  |  | 38 | 35 | 19 | 1572 | 136 | 1708 | 2203.718 | 0.285 | 0.0057 |  |  | 76.3683 | 109.9133 | [13 empty] | 61.9684 |  |  | 64.7159 |  |  | 10776.986 | 61.624 |  | 845.5309 | 931.65 |  |  |  |  | 770.6199 |  |  |  | 7398.54 | 3085.1546 | 11.8421 | 213.6078 | 283.1482 | 181.0355 | 24559.739 | 36839.6085 | 0.74248 | 0.94889 | 178.2889 | 0.29299 | 0.0017269 | 187.5362 | 0.022857 | 0.042681 | 0.06311 | 0.0088989 | 0.0070864 | 0.046251 | 0.00073936 | 0.0019305 | 0 | 0 | 0 | 0 | 0 | 0 | 0 | 0.018586 | 0.0047498 | 0 | 0.00067911 | 0.00084905
Premium | Fuel Cell HEV | 2025 | Low | Midsize |  |  | 6.05 |  | 5.6 |  |  | 436.8344 | 631.6667 |  |  |  | 123281 | 155260 |  | 36263.8456 | 1544.4 |  | 9 | 56 |  | 5.6 |  |  | 140 | 127.12 |  |  | 12 | 10 |  |  |  |  | 1054.8028 | 30 | 28 |  |  | 38 | 35 | 19 | 1565 | 136 | 1701 | 2195.15 | 0.285 | 0.0057 |  |  | 76.3683 | 110.4293 | [13 empty] | 62.0736 |  |  | 64.8612 |  |  | 10776.986 | 61.624 |  | 845.5309 | 931.56 |  |  |  |  | 770.6199 |  |  |  | 7396.86 | 2979.8 | 11.8421 | 213.6078 | 283.1482 | 181.0355 | 24452.6144 | 36678.9216 | 0.76086 | 0.94493 | 177.9869 | 0.29249 | 0.001724 | 187.2186 | 0.022818 | 0.042608 | 0.063003 | 0.0088838 | 0.0070744 | 0.046172 | 0.00073811 | 0.0019273 | 0 | 0 | 0 | 0 | 0 | 0 | 0 | 0.018555 | 0.0047418 | 0 | 0.00067796 | 0.00084761
Premium | Micro Hybrid CI | 2025 | Low | Midsize | AUp | 8 | 6.08 | CI |  |  | 17.0842 | 680.6101 | 885.5716 | 3000 | 6 | 187474 |  | 5000 |  | 1072.0385 | 840 |  |  | 9 | [6 empty] | 80 | 18 | 17 |  | 289 | 54 | 17 | 20 | 1054.8028 |  | 30 |  |  | 38 | 35 | 19 | 1681 | 136 | 1817 | 2337.134 | 0.285 | 0.0057 |  |  | 39.8385 | 51.8356 | [13 empty] | 32.3206 |  |  | 32.9659 |  |  | 10776.986 | 161.624 |  |  | 30 |  | 105.7014 | 8704.8981 | 2393.61 | 62.7618 | 359.9924 | [6 empty] | 283.1482 | 181.0355 | 23059.7573 | 34589.636 | 0.65817 | 0.89421 | 46.7316 | 0.37364 | 0.00079942 | 58.1527 | 0.02694 | 0.042295 | 0.070052 | 0.0051259 | 0.0043447 | 0.019821 | 0.0006599 | 0.001237 | 285.3387 | 0.12544 | 0.0006628 | 289.2776 | 0.12172 | 2.8404 | 0.13299 | 0.023904 | 0.0098286 | 0.001968 | 0.0016331 | 0.0015512
Premium | Micro Hybrid CNG | 2025 | Low | Midsize | AUp | 8 | 6.25 | CNG |  | 24.292 | 9.7039 | 354.4416 | 465.3504 | 3500 | 6 | 185833 |  | 5000 |  | 1072.0385 | 840 |  |  | 9 |  |  | 29.2675 | 83.6214 |  |  | 80 | 18 | 17 |  | 151 |  |  | 20 | 1054.8028 |  | 28 |  |  | 38 | 35 | 19 | 1582.8889 | 136 | 1718.8889 | 2217.046 | 0.285 | 0.0057 |  |  | 36.5257 | 47.955 | [13 empty] | 30.0282 |  |  | 30.6542 |  |  | 10776.986 | 161.624 |  |  | 30 |  | 105.7014 | 9804.1528 | 2393.61 | 62.7618 | 329.1649 | [6 empty] | 283.1482 | 181.0355 | 24128.1846 | 36192.2769 | 0.64075 | 0.8954 | 0 | 0 | 0 | 0 | 0 | 0 | 0 | 0 | 0 | 0 | 0 | 0 | 0 | 0 | 0 | 0 | 0 | 0 | 0 | 0 | 0 | 0 | 0 | 0
Premium | Micro Hybrid SI | 2025 | Low | Midsize | AUp | 8 | 6.29 | SI |  |  | 17.1124 | 536.6738 | 728.2076 | 4000 | 6 | 196508 |  | 5000 |  | 1072.0385 | 840 |  |  | 9 | [6 empty] | 80 | 18 | 17 |  | 156 | 48 | 17 | 20 | 1054.8028 |  | 28 |  |  | 38 | 35 | 19 | 1540 | 136 | 1676 | 2164.55 | 0.285 | 0.0057 |  |  | 31.5902 | 42.8645 | [13 empty] | 26.6853 |  |  | 27.3351 |  |  | 10776.986 | 161.624 |  |  | 30 |  | 105.7014 | 5155.7921 | 2393.61 | 62.7618 | 333.4249 | [6 empty] | 283.1482 | 181.0355 | 19484.0839 | 29226.1258 | 0.60156 | 0.78074 | 60.457 | 0.46433 | 0.010189 | 77.0869 | 0.12816 | 0.066602 | 0.11601 | 0.01283 | 0.0086381 | 0.044728 | 0.0010988 | 0.001976 | 345.5958 | 0.15193 | 0.00080277 | 350.3665 | 0.14742 | 3.4403 | 0.16107 | 0.028952 | 0.011904 | 0.0023836 | 0.001978 | 0.0018787
Premium | Micro Hybrid SI Turbo | 2025 | Low | Midsize | AUp | 8 | 6.27 | SI |  |  | 17.1124 | 616.0245 | 834.4574 | 3000 | 6 | 205771 |  | 5000 |  | 1072.0385 | 840 |  |  | 9 | [6 empty] | 80 | 18 | 17 |  | 153 | 48 | 17 | 20 | 1054.8028 |  | 28 |  |  | 38 | 35 | 19 | 1537 | 136 | 1673 | 2160.878 | 0.285 | 0.0057 |  |  | 36.261 | 49.1186 | [13 empty] | 30.1735 |  |  | 30.9051 |  |  | 10776.986 | 161.624 |  |  | 30 |  | 105.7014 | 5917.0583 | 2393.61 | 62.7618 | 337.1213 | [6 empty] | 283.1482 | 181.0355 | 20249.0466 | 30373.5698 | 0.60532 | 0.79706 | 53.468 | 0.41065 | 0.0090114 | 68.1754 | 0.11334 | 0.058903 | 0.1026 | 0.011347 | 0.0076395 | 0.039557 | 0.00097178 | 0.0017476 | 305.6439 | 0.13437 | 0.00070997 | 309.863 | 0.13038 | 3.0426 | 0.14245 | 0.025605 | 0.010528 | 0.002108 | 0.0017493 | 0.0016616
Premium | Mild Hybrid BISG CI | 2025 | Low | Midsize | AUp | 8 | 5.96 | CI |  |  | 17.0842 | 737.413 | 901.0805 | 3000 | 6 | 187474 |  | 10000 |  | 7692.3309 | 403.2 |  | 5.9378 | 18 | [6 empty] | 80 | 18 | 17 |  | 289 | 54 | 17 | 20 | 1054.8028 | 20 | 30 |  |  | 38 | 35 | 19 | 1716 | 136 | 1852 | 2379.974 | 0.285 | 0.0057 |  |  | 43.1634 | 52.7434 | [13 empty] | 33.8836 |  |  | 34.335 |  |  | 10776.986 | 61.624 |  | 179.355 | 60 |  | 105.7014 | 8704.8981 | 2393.61 | 385.3099 | 217.4026 |  |  |  |  | 9.4737 |  | 283.1482 | 181.0355 | 23358.5444 | 35037.8166 | 0.66438 | 0.90115 | 44.5761 | 0.35641 | 0.00076254 | 55.4704 | 0.025698 | 0.040344 | 0.066821 | 0.0048895 | 0.0041443 | 0.018907 | 0.00062946 | 0.0011799 | 272.1772 | 0.11965 | 0.00063223 | 275.9344 | 0.11611 | 2.7094 | 0.12685 | 0.022801 | 0.0093752 | 0.0018772 | 0.0015578 | 0.0014796
Premium | Mild Hybrid BISG CNG | 2025 | Low | Midsize | AUp | 8 | 6.24 | CNG |  | 24.292 | 9.7039 | 384.0132 | 475.6888 | 3500 | 6 | 185833 |  | 10000 |  | 7692.3309 | 403.2 |  | 5.9378 | 18 |  |  | 29.2675 | 83.6214 |  |  | 80 | 18 | 17 |  | 151 |  |  | 20 | 1054.8028 | 20 | 28 |  |  | 38 | 35 | 19 | 1617.8889 | 136 | 1753.8889 | 2259.886 | 0.285 | 0.0057 |  |  | 39.5731 | 49.0204 | [13 empty] | 31.5529 |  |  | 32.0145 |  |  | 10776.986 | 61.624 |  | 179.355 | 60 |  | 105.7014 | 9804.1528 | 2393.61 | 385.3099 | 201.6614 |  |  |  |  | 9.4737 |  | 283.1482 | 181.0355 | 24442.0579 | 36663.0869 | 0.64916 | 0.90449 | 0 | 0 | 0 | 0 | 0 | 0 | 0 | 0 | 0 | 0 | 0 | 0 | 0 | 0 | 0 | 0 | 0 | 0 | 0 | 0 | 0 | 0 | 0 | 0
Premium | Mild Hybrid BISG SI | 2025 | Low | Midsize | AUp | 8 | 6.17 | SI |  |  | 17.1124 | 554.8489 | 733.6894 | 4000 | 6 | 196508 |  | 10000 |  | 7692.3309 | 403.2 |  | 5.9378 | 18 | [6 empty] | 80 | 18 | 17 |  | 156 | 48 | 17 | 20 | 1054.8028 | 20 | 28 |  |  | 38 | 35 | 19 | 1575 | 136 | 1711 | 2207.39 | 0.285 | 0.0057 |  |  | 32.6601 | 43.1871 | [13 empty] | 27.2401 |  |  | 27.8264 |  |  | 10776.986 | 61.624 |  | 179.355 | 60 |  | 105.7014 | 5155.7921 | 2393.61 | 385.3099 | 205.9214 |  |  |  |  | 9.4737 |  | 283.1482 | 181.0355 | 19797.9572 | 29696.9358 | 0.60925 | 0.79001 | 59.2258 | 0.45487 | 0.0099819 | 75.5171 | 0.12555 | 0.065246 | 0.11365 | 0.012569 | 0.0084622 | 0.043817 | 0.0010764 | 0.0019358 | 338.5578 | 0.14884 | 0.00078642 | 343.2312 | 0.14442 | 3.3702 | 0.15779 | 0.028362 | 0.011662 | 0.002335 | 0.0019377 | 0.0018405
Premium | Mild Hybrid BISG SI Turbo | 2025 | Low | Midsize | AUp | 8 | 6.15 | SI |  |  | 17.1124 | 652.8396 | 847.4469 | 3000 | 6 | 205771 |  | 10000 |  | 7692.3309 | 403.2 |  | 5.9378 | 18 | [6 empty] | 80 | 18 | 17 |  | 153 | 48 | 17 | 20 | 1054.8028 | 20 | 28 |  |  | 38 | 35 | 19 | 1572 | 136 | 1708 | 2203.718 | 0.285 | 0.0057 |  |  | 38.4281 | 49.8832 | [13 empty] | 31.2816 |  |  | 31.8969 |  |  | 10776.986 | 61.624 |  | 179.355 | 60 |  | 105.7014 | 5917.0583 | 2393.61 | 385.3099 | 209.6178 |  |  |  |  | 9.4737 |  | 283.1482 | 181.0355 | 20562.9199 | 30844.3798 | 0.61207 | 0.80529 | 51.5739 | 0.3961 | 0.0086922 | 65.7603 | 0.10933 | 0.056816 | 0.098966 | 0.010945 | 0.0073689 | 0.038156 | 0.00093736 | 0.0016857 | 294.8163 | 0.12961 | 0.00068482 | 298.8859 | 0.12576 | 2.9348 | 0.1374 | 0.024698 | 0.010155 | 0.0020333 | 0.0016874 | 0.0016027
Premium | Par HEV CI | 2025 | Low | Midsize | AUp | 8 | 4.85 | CI |  |  | 14.2369 | 747.4811 | 766.2964 | 3000 | 6 | 191083 |  | 32806 |  | 36263.8456 | 1544.4 |  | 9 | 48 | [6 empty] | 80 | 18 | 17 | 10 | 294 | 45 | 15 | 20 | 1054.8028 | 30 | 28 |  |  | 38 | 35 | 19 | 1761 | 136 | 1897 | 2435.054 | 0.285 | 0.0057 |  |  | 52.5032 | 53.8248 | [13 empty] | 37.5076 |  |  | 37.3304 |  |  | 10776.986 | 61.624 |  | 845.5309 | 196.836 |  | 105.7014 | 8704.8981 | 2393.61 | 770.6199 | 76.253 | 43.7989 |  |  |  | 11.8421 |  | 283.1482 | 181.0355 | 24451.8839 | 36677.8259 | 0.67865 | 0.93274 | 40.2691 | 0.32197 | 0.00068886 | 50.1108 | 0.023215 | 0.036446 | 0.060365 | 0.0044171 | 0.0037439 | 0.01708 | 0.00056864 | 0.0010659 | 245.8793 | 0.10809 | 0.00057114 | 249.2735 | 0.10489 | 2.4476 | 0.1146 | 0.020598 | 0.0084694 | 0.0016958 | 0.0014073 | 0.0013367
Premium | Par HEV CNG | 2025 | Low | Midsize | AUp | 8 | 5.97 | CNG |  | 23.0015 | 9.1884 | 459.8392 | 460.8197 | 3500 | 6 | 182643 |  | 32937 |  | 36263.8456 | 1544.4 |  | 9 | 48 |  |  | 27.7127 | 79.1791 |  |  | 80 | 18 | 17 | 10 | 149 |  |  | 20 | 1054.8028 | 30 | 28 |  |  | 38 | 35 | 19 | 1663 | 136 | 1799 | 2315.102 | 0.285 | 0.0057 |  |  | 50.0456 | 50.1523 | [13 empty] | 35.6499 |  |  | 35.3879 |  |  | 10776.986 | 61.624 |  | 845.5309 | 197.622 |  | 105.7014 | 9804.1528 | 2393.61 | 770.6199 | 72.8849 | 43.7989 |  |  |  | 11.8421 |  | 283.1482 | 181.0355 | 25548.5566 | 38322.8349 | 0.66648 | 0.93921 | 0 | 0 | 0 | 0 | 0 | 0 | 0 | 0 | 0 | 0 | 0 | 0 | 0 | 0 | 0 | 0 | 0 | 0 | 0 | 0 | 0 | 0 | 0 | 0
Premium | Par HEV SI | 2025 | Low | Midsize | AUp | 8 | 5.91 | SI |  |  | 15.9268 | 720.4266 | 747.7482 | 3500 | 6 | 182360 |  | 29015 |  | 32967.1324 | 1404 |  | 8 | 48 | [6 empty] | 80 | 18 | 17 | 10 | 149 | 45 | 15 | 20 | 1054.8028 | 30 | 28 |  |  | 38 | 35 | 19 | 1615 | 136 | 1751 | 2256.35 | 0.285 | 0.0057 |  |  | 45.2335 | 46.949 | [13 empty] | 33.1132 |  |  | 32.9788 |  |  | 10776.986 | 61.624 |  | 768.6645 | 174.09 |  | 105.7014 | 5155.7921 | 2393.61 | 770.6199 | 72.772 | 43.7989 |  |  |  | 11.8421 |  | 283.1482 | 181.0355 | 20799.6846 | 31199.5268 | 0.61214 | 0.80926 | 48.7211 | 0.37419 | 0.0082114 | 62.1229 | 0.10328 | 0.053674 | 0.093492 | 0.01034 | 0.0069613 | 0.036045 | 0.00088551 | 0.0015924 | 278.509 | 0.12244 | 0.00064694 | 282.3536 | 0.11881 | 2.7724 | 0.1298 | 0.023332 | 0.0095933 | 0.0019209 | 0.001594 | 0.001514
Premium | Par HEV SI Turbo | 2025 | Low | Midsize | AUp | 8 | 5.98 | SI |  |  | 15.9268 | 816.1696 | 845.6475 | 3000 | 6 | 181582 |  | 27953 |  | 29670.4191 | 1263.6 |  | 7 | 48 | [6 empty] | 80 | 18 | 17 | 10 | 141 | 45 | 15 | 20 | 1054.8028 | 30 | 28 |  |  | 38 | 35 | 19 | 1606 | 136 | 1742 | 2245.334 | 0.285 | 0.0057 |  |  | 51.245 | 53.0958 | [13 empty] | 36.8891 |  |  | 36.7521 |  |  | 10776.986 | 61.624 |  | 691.798 | 167.718 |  | 105.7014 | 5917.0583 | 2393.61 | 770.6199 | 72.4615 | 43.7989 |  |  |  | 11.8421 |  | 283.1482 | 181.0355 | 21477.4019 | 32216.1028 | 0.61759 | 0.82562 | 43.7342 | 0.33589 | 0.0073709 | 55.7641 | 0.092709 | 0.04818 | 0.083922 | 0.0092813 | 0.0062487 | 0.032356 | 0.00079487 | 0.0014294 | 250.0016 | 0.10991 | 0.00058072 | 253.4526 | 0.10665 | 2.4887 | 0.11652 | 0.020943 | 0.0086114 | 0.0017243 | 0.0014309 | 0.0013591
Premium | Par PHEV20 Turbo | 2025 | Low | Midsize | AUp | 8 | 6.09 | SI |  |  | 15.9268 | 783.7277 | 826.9798 | 3000 | 6 | 182717 |  | 38797 |  | 46024.05 | 8771.652 | 6578.739 | 63 | 49 | [6 empty] | 80 | 18 | 17 | 10 | 141 | 45 | 15 | 20 | 1054.8028 | 30 | 28 |  |  | 38 | 35 | 19 | 1663 | 136 | 1799 | 2315.102 | 0.285 | 0.0057 | 151.7512 | 106.4319 | 49.208 | 51.9237 | 150.6743 | 121.5578 | 45.0295 | 55.7993 | 34.9132 | 87.4403 | 82.822 | 106.5315 | 91.5963 | 85.2226 | 59.7099 | 99.8106 | 142.5866 | 35.8792 | 196.5313 | 202.6095 | 35.8089 | 191.5399 | 197.4638 | 10776.986 | 61.624 | 30 | 1248.3327 | 232.782 |  | 105.7014 | 5917.0583 | 2393.61 | 770.6199 | 72.9145 | 43.7989 |  |  |  | 11.8421 |  | 283.1482 | 181.0355 | 22129.4534 | 33194.1801 | 0.56987 | 0.84401 | 27.0192 | 0.20752 | 0.0045538 | 34.4514 | 0.057276 | 0.029766 | 0.051848 | 0.005734 | 0.0038605 | 0.01999 | 0.00049107 | 0.00088311 | 154.4523 | 0.0679 | 0.00035877 | 156.5843 | 0.065887 | 1.5375 | 0.071985 | 0.012939 | 0.0053202 | 0.0010653 | 0.000884 | 0.00083964
Premium | Par PHEV50 Turbo | 2025 | Low | Midsize | AUp | 8 | 5.91 | SI |  |  | 15.9268 | 797.0677 | 838.0801 | 2000 | 4 | 153870 |  | 95109 |  | 110345.424 | 22405.4899 | 16804.1174 | 160 | 52 | [6 empty] | 80 | 18 | 17 | 10 | 127 | 45 | 15 | 20 | 1054.8028 | 30 | 28 |  |  | 38 | 35 | 19 | 1749 | 136 | 1885 | 2420.366 | 0.285 | 0.0057 | 18520.8217 | 65535 | 50.0456 | 52.6207 | 234.2457 | 251.349 | 73.9596 | 68.921 | 50.1846 | 247.074 | 239.2822 | 203.6352 | 206.4116 | 243.4932 | 170.4541 | 204.8846 | 292.6923 | 36.3561 | 345.6317 | 356.3213 | 36.2738 | 348.5637 | 359.344 | 10776.986 | 61.624 | 30 | 2464.6039 | 570.654 |  | 105.7014 | 5124.6254 | 2393.61 | 770.6199 | 61.4029 | 43.7989 |  |  |  | 15 |  | 283.1482 | 181.0355 | 22882.81 | 34324.215 | 0.57785 | 0.86583 | 9.4648 | 0.072693 | 0.0015952 | 12.0683 | 0.020064 | 0.010427 | 0.018162 | 0.0020086 | 0.0013523 | 0.0070023 | 0.00017202 | 0.00030935 | 54.1045 | 0.023785 | 0.00012568 | 54.8514 | 0.02308 | 0.53859 | 0.025216 | 0.0045325 | 0.0018636 | 0.00037316 | 0.00030966 | 0.00029412
Premium | Split HEV | 2025 | Low | Midsize | Planetary |  | 6.03 | SI |  |  | 15.9268 | 1067.2987 | 991.063 | 3000 | 6 | 107461 |  | 109350 | 83841 | 52747.4118 | 2246.4 |  | 13 | 53 | 51 | [5 empty] | 40 |  | 14 |  | 110 | 45 | 15 | 20 | 1054.8028 | 30 | 28 |  |  | 38 | 35 | 19 | 1566 | 136 | 1702 | 2196.374 | 0.285 | 0.0057 |  |  | 67.0127 | 62.226 | [13 empty] | 44.3089 |  |  | 43.7066 |  |  | 10776.986 | 61.624 |  | 1229.8632 | 656.1 | 503.046 |  | 5450.6481 | 1142.3054 | 770.6199 | 42.883 |  |  |  |  | 11.8421 | 310.7023 | 283.1482 | 181.0355 | 21420.8036 | 32131.2055 | 0.60435 | 0.81585 | 36.4106 | 0.27965 | 0.0061366 | 46.4261 | 0.077184 | 0.040112 | 0.069869 | 0.0077271 | 0.0052024 | 0.026938 | 0.00066176 | 0.0011901 | 208.1374 | 0.091501 | 0.00048347 | 211.0105 | 0.088788 | 2.0719 | 0.097006 | 0.017436 | 0.0071694 | 0.0014355 | 0.0011913 | 0.0011315
Premium | Split PHEV20 | 2025 | Low | Midsize | Planetary |  | 5.81 | SI |  |  | 15.9268 | 998.9915 | 965.5202 | 3000 | 6 | 110340 |  | 119650 | 86088 | 59388.402 | 7712.3448 | 5784.2586 | 55 | 54 | 52 | [5 empty] | 40 |  | 14 |  | 112 | 45 | 15 | 20 | 1054.8028 | 30 | 28 |  |  | 38 | 35 | 19 | 1612 | 136 | 1748 | 2252.678 | 0.285 | 0.0057 | 7490.9056 | 8138.9078 | 62.7238 | 60.6223 | 198.6652 | 214.4675 | 30.0043 | 27.8017 | 20.3092 | 131.4047 | 120.0074 | 111.7679 | 111.7599 | 129.2387 | 88.2133 | 111.7643 | 159.6633 | 42.6121 | 293.9661 | 303.0578 | 42.1896 | 296.675 | 305.8506 | 10776.986 | 61.624 | 30 | 1248.3327 | 717.9 | 516.528 |  | 5450.6481 | 1154.6167 | 770.6199 | 44.0319 |  |  |  |  | 11.8421 | 285.0643 | 283.1482 | 181.0355 | 21532.3773 | 32298.566 | 0.54758 | 0.81529 | 18.2888 | 0.14046 | 0.0030824 | 23.3195 | 0.038769 | 0.020148 | 0.035095 | 0.0038812 | 0.0026131 | 0.013531 | 0.0003324 | 0.00059776 | 104.5458 | 0.04596 | 0.00024285 | 105.989 | 0.044597 | 1.0407 | 0.048725 | 0.0087581 | 0.0036011 | 0.00072105 | 0.00059836 | 0.00056834
Base | BEV200 | 2025 | Low | Midsize_SUV |  |  | 8.98 | [10 empty] | 123944 |  | 143035.362 | 58147.0812 | 52332.3731 | 228 | 54 | [8 empty] | 75 | 10 |  |  |  |  | 1159.3028 | 30 | 20 |  |  | 46.4 | 32 | 19 | 1674 | 136 | 1810 | 2328.566 | 0.361 | 0.0057 |  |  |  |  | 168.6067 | 221.9447 | 317.6611 | 241.3204 | 198.3155 | [9 empty] | 275.1555 | 283.6654 |  | 284.2991 | 293.0919 | 13889.4861 | 61.624 | 30 | 5814.7081 | 743.664 |  |  |  |  | 770.6199 | [5 empty] | 13.4211 |  | 390.3135 | 181.0355 | 21894.8721 | 32842.3082 | 0.55867 | 0.81807 | 121.1404 | 0.21304 | 0.0024561 | 128.1823 | 0.013921 | 0.049479 | 0.093408 | 0.014062 | 0.0078521 | 0.081598 | 0.00043896 | 0.0021051 | 0 | 0 | 0 | 0 | 0 | 0 | 0 | 0.015098 | 0.0038583 | 0 | 0.00055165 | 0.00068969
Base | BEV300 | 2025 | Low | Midsize_SUV |  |  | 8.67 | [10 empty] | 132016 |  | 152389.0944 | 89880.2114 | 80892.1903 | 352 | 54 | [8 empty] | 75 | 10 |  |  |  |  | 1159.3028 | 30 | 20 |  |  | 46.4 | 32 | 19 | 1798 | 136 | 1934 | 2480.342 | 0.361 | 0.0057 |  |  |  |  | 173.7851 | 230.005 | 476.3913 | 359.9474 | 296.7941 | [9 empty] | 284.4058 | 293.2019 |  | 294.0435 | 303.1377 | 13889.4861 | 61.624 | 30 | 8988.0211 | 792.096 |  |  |  |  | 770.6199 | [5 empty] | 13.4211 |  | 390.3135 | 181.0355 | 25116.6172 | 37674.9257 | 0.62022 | 0.93457 | 125.2129 | 0.2202 | 0.0025387 | 132.4916 | 0.014389 | 0.051142 | 0.096548 | 0.014534 | 0.0081161 | 0.084341 | 0.00045372 | 0.0021759 | 0 | 0 | 0 | 0 | 0 | 0 | 0 | 0.015605 | 0.003988 | 0 | 0.00057019 | 0.00071287
Base | BEV400 | 2025 | Low | Midsize_SUV |  |  | 8.72 | [10 empty] | 142285 |  | 164275.482 | 133005.7152 | 119705.1437 | 520 | 55 | [8 empty] | 75 | 10 |  |  |  |  | 1159.3028 | 30 | 20 |  |  | 46.4 | 32 | 19 | 1967 | 136 | 2103 | 2687.198 | 0.361 | 0.0057 |  |  |  |  | 198.4755 | 241.3238 | 617.2736 | 507.6734 | 397.5674 | [9 empty] | 311.0817 | 320.7028 |  | 318.4272 | 328.2754 | 13889.4861 | 61.624 | 30 | 13300.5715 | 853.71 |  |  |  |  | 770.6199 | [5 empty] | 13.4211 |  | 390.3135 | 181.0355 | 29490.7815 | 44236.1723 | 0.70611 | 1.0949 | 136.9573 | 0.24085 | 0.0027768 | 144.9187 | 0.015739 | 0.055939 | 0.1056 | 0.015898 | 0.0088773 | 0.092252 | 0.00049628 | 0.00238 | 0 | 0 | 0 | 0 | 0 | 0 | 0 | 0.017069 | 0.0043621 | 0 | 0.00062368 | 0.00077974
Base | BEV500 | 2025 | Low | Midsize_SUV |  |  | 8.68 | [10 empty] | 155246 |  | 179178.5208 | 181349.9842 | 163214.9857 | 710 | 56 | [8 empty] | 75 | 10 |  |  |  |  | 1159.3028 | 30 | 20 |  |  | 46.4 | 32 | 19 | 2158 | 136 | 2294 | 2920.982 | 0.361 | 0.0057 |  |  |  |  | 223.7891 | 249.9242 | 746.4372 | 668.3805 | 497.9182 | [9 empty] | 336.4999 | 346.9071 |  | 340.9802 | 351.526 | 13889.4861 | 61.624 | 30 | 18134.9984 | 931.476 |  |  |  |  | 770.6199 | [5 empty] | 13.4211 |  | 390.3135 | 181.0355 | 34402.9744 | 51604.4616 | 0.80184 | 1.2743 | 148.1479 | 0.26053 | 0.0030037 | 156.7598 | 0.017025 | 0.06051 | 0.11423 | 0.017197 | 0.0096027 | 0.09979 | 0.00053683 | 0.0025745 | 0 | 0 | 0 | 0 | 0 | 0 | 0 | 0.018464 | 0.0047185 | 0 | 0.00067464 | 0.00084345
Base | Conventional CI | 2025 | Low | Midsize_SUV | AUp | 8 | 8.94 | CI |  |  | 14.8696 | 625.9144 | 724.1598 | 2000 | 4 | 114648 | [14 empty] | 80 | 22 | 70 |  | 202 | 47 | 15 | 20 | 1159.3028 |  | 25 | 9 | 5 | 46.4 | 32 | 19 | 1752 | 136 | 1888 | 2424.038 | 0.361 | 0.0057 |  |  | 42.0935 | 48.7007 | [13 empty] | 32.4619 |  |  | 32.7013 |  |  | 13889.4861 | 61.624 |  |  |  |  | 105.7014 | 7441.7942 | 2393.61 |  | 330.9307 | 43.7989 | 13.5733 |  |  |  |  | 390.3135 | 181.0355 | 24851.8676 | 37277.8014 | 0.64358 | 0.95786 | 46.5283 | 0.37202 | 0.00079594 | 57.8997 | 0.026823 | 0.042111 | 0.069747 | 0.0051036 | 0.0043258 | 0.019735 | 0.00065703 | 0.0012316 | 284.0974 | 0.12489 | 0.00065992 | 288.0191 | 0.12119 | 2.8281 | 0.13241 | 0.0238 | 0.0097858 | 0.0019594 | 0.001626 | 0.0015444
Base | Conventional CNG | 2025 | Low | Midsize_SUV | AUp | 8 | 8.97 | CNG |  | 27.6939 | 11.0628 | 385.655 | 483.5056 | 2500 | 4 | 139831 | [10 empty] | 33.3661 | 95.3317 |  |  | 80 | 22 | 70 |  | 127 |  |  | 20 | 1159.3028 |  | 20 | 8 | 3 | 46.4 | 32 | 19 | 1735 | 136 | 1871 | 2403.23 | 0.361 | 0.0057 |  |  | 34.8605 | 43.7055 | [13 empty] | 28.3146 |  |  | 28.7602 |  |  | 13889.4861 | 61.624 |  |  |  |  | 105.7014 | 9135.0162 | 2393.61 |  | 310.8075 | 43.7989 | 13.5733 |  |  |  |  | 390.3135 | 181.0355 | 26524.9665 | 39787.4497 | 0.63795 | 0.98366 | 0 | 0 | 0 | 0 | 0 | 0 | 0 | 0 | 0 | 0 | 0 | 0 | 0 | 0 | 0 | 0 | 0 | 0 | 0 | 0 | 0 | 0 | 0 | 0
Base | Conventional SI | 2025 | Low | Midsize_SUV | AUp | 8 | 9 | SI |  |  | 14.9734 | 489.4618 | 634.2573 | 3000 | 6 | 138603 | [14 empty] | 80 | 22 | 70 |  | 126 | 42 | 15 | 20 | 1159.3028 |  | 20 | 8 | 3 | 46.4 | 32 | 19 | 1663 | 136 | 1799 | 2315.102 | 0.361 | 0.0057 |  |  | 32.9271 | 42.6677 | [13 empty] | 27.2358 |  |  | 27.7614 |  |  | 13889.4861 | 61.624 |  |  |  |  | 105.7014 | 5155.7921 | 2393.61 |  | 310.3175 | 43.7989 | 13.5733 |  |  |  |  | 390.3135 | 181.0355 | 22545.2523 | 33817.8785 | 0.6155 | 0.88814 | 59.2351 | 0.45494 | 0.0099834 | 75.5289 | 0.12557 | 0.065256 | 0.11367 | 0.012571 | 0.0084635 | 0.043824 | 0.0010766 | 0.0019361 | 338.611 | 0.14886 | 0.00078655 | 343.2853 | 0.14445 | 3.3707 | 0.15781 | 0.028367 | 0.011664 | 0.0023354 | 0.001938 | 0.0018408
Base | Conventional SI Turbo | 2025 | Low | Midsize_SUV | AUp | 8 | 8.99 | SI |  |  | 14.9734 | 525.6506 | 658.0105 | 2000 | 4 | 147518 | [14 empty] | 80 | 22 | 70 |  | 124 | 42 | 15 | 20 | 1159.3028 |  | 20 | 8 | 3 | 46.4 | 32 | 19 | 1661 | 136 | 1797 | 2312.654 | 0.361 | 0.0057 |  |  | 35.3616 | 44.2657 | [13 empty] | 28.6619 |  |  | 29.1087 |  |  | 13889.4861 | 61.624 |  |  |  |  | 105.7014 | 5124.6254 | 2393.61 |  | 313.8751 | 43.7989 | 13.5733 |  |  |  |  | 390.3135 | 181.0355 | 22517.6432 | 33776.4648 | 0.61014 | 0.88252 | 56.2877 | 0.43231 | 0.0094867 | 71.7708 | 0.11932 | 0.062009 | 0.10801 | 0.011945 | 0.0080424 | 0.041643 | 0.001023 | 0.0018397 | 321.7626 | 0.14145 | 0.00074741 | 326.2042 | 0.13726 | 3.203 | 0.14996 | 0.026955 | 0.011083 | 0.0022192 | 0.0018416 | 0.0017492
Base | EREV PHEV50 | 2025 | Low | Midsize_SUV | Voltec |  | 9.09 | SI |  |  | 19.608 | 1162.493 | 989.4782 | 2000 | 4 | 74442 |  | 115654 | 74442 | 123907.0398 | 21488.8745 | 16116.6559 | 153 | 53 | 51 | [5 empty] | 60 |  | 75 |  | 93 | 55 | 10 | 20 | 1159.3028 | 30 | 20 |  |  | 46.4 | 32 | 19 | 1877 | 136 | 2013 | 2577.038 | 0.361 | 0.0057 | 65535 | 65535 | 59.7188 | 50.8308 | 207.0474 | 259.8574 | 80.221 | 63.9338 | 51.0242 | 325.6961 | 213.1531 | 181.9717 | 209.4456 | 270.5076 | 184.2178 | 194.335 | 277.6214 | 38.7141 | 329.7313 | 339.9292 | 37.811 | 338.7844 | 349.2623 | 13889.4861 | 61.624 | 30 | 2363.7762 | 693.924 | 446.652 |  | 4565.6028 | 1141.0215 | 770.6199 | 29.7066 |  |  |  |  | 13.4211 |  | 390.3135 | 181.0355 | 24577.183 | 36865.7745 | 0.59876 | 0.92674 | 127.3169 | 0.27576 | 0.0038798 | 136.6177 | 0.032189 | 0.058072 | 0.10822 | 0.015621 | 0.0089361 | 0.086339 | 0.00058878 | 0.0023465 | 50.0621 | 0.022008 | 0.00011629 | 50.7532 | 0.021356 | 0.49835 | 0.023332 | 0.01897 | 0.0055005 | 0.00034528 | 0.00082642 | 0.00094714
Base | Fuel Cell 300 | 2025 | Low | Midsize_SUV |  |  | 8.97 |  | 4.8591 |  |  | 386.5695 | 426.0729 |  |  |  | 90885 | 124532 |  | 36263.8456 | 1544.4 |  | 9 | 54 |  | 4.8591 |  |  | 103 | 110.3025 |  |  | 75 | 10 |  |  |  |  | 1159.3028 | 30 | 20 |  |  | 46.4 | 32 | 19 | 1673 | 136 | 1809 | 2327.342 | 0.361 | 0.0057 |  |  | 77.8856 | 85.8447 | [13 empty] | 56.8936 |  |  | 57.5619 |  |  | 13889.4861 | 61.624 |  | 845.5309 | 747.192 |  |  |  |  | 770.6199 |  |  |  | 5453.1 | 2729.3758 | 10.2632 | 213.6078 | 390.3135 | 181.0355 | 25292.1487 | 37938.223 | 0.75855 | 0.98203 | 194.192 | 0.31912 | 0.001881 | 204.2642 | 0.024895 | 0.046488 | 0.068739 | 0.0096926 | 0.0077185 | 0.050376 | 0.00080531 | 0.0021028 | 0 | 0 | 0 | 0 | 0 | 0 | 0 | 0.020244 | 0.0051735 | 0 | 0.00073969 | 0.00092478
Base | Fuel Cell 400 | 2025 | Low | Midsize_SUV |  |  | 8.91 |  | 6.5443 |  |  | 510.4917 | 569.6791 |  |  |  | 93681 | 127293 |  | 39560.5588 | 1684.8 |  | 10 | 54 |  | 6.5443 |  |  | 106 | 148.5563 |  |  | 75 | 10 |  |  |  |  | 1159.3028 | 30 | 20 |  |  | 46.4 | 32 | 19 | 1717 | 136 | 1853 | 2381.198 | 0.361 | 0.0057 |  |  | 76.3683 | 85.2226 | [13 empty] | 56.0797 |  |  | 56.8229 |  |  | 13889.4861 | 61.624 |  | 922.3974 | 763.758 |  |  |  |  | 770.6199 |  |  |  | 5620.86 | 3298.9734 | 10.2632 | 233.0267 | 390.3135 | 181.0355 | 26142.3576 | 39213.5364 | 0.74887 | 1.0136 | 197.0102 | 0.32376 | 0.0019083 | 207.2286 | 0.025257 | 0.047162 | 0.069737 | 0.0098333 | 0.0078305 | 0.051107 | 0.00081699 | 0.0021333 | 0 | 0 | 0 | 0 | 0 | 0 | 0 | 0.020538 | 0.0052486 | 0 | 0.00075042 | 0.0009382
Base | Fuel Cell HEV | 2025 | Low | Midsize_SUV |  |  | 8.91 |  | 5.6 |  |  | 442.5823 | 489.2546 |  |  |  | 92021 | 125658 |  | 39560.5588 | 1684.8 |  | 10 | 54 |  | 5.6 |  |  | 105 | 127.12 |  |  | 75 | 10 |  |  |  |  | 1159.3028 | 30 | 20 |  |  | 46.4 | 32 | 19 | 1692 | 136 | 1828 | 2350.598 | 0.361 | 0.0057 |  |  | 77.3732 | 85.5325 | [13 empty] | 56.5905 |  |  | 57.2756 |  |  | 13889.4861 | 61.624 |  | 922.3974 | 753.948 |  |  |  |  | 770.6199 |  |  |  | 5521.26 | 2979.8 | 10.2632 | 233.0267 | 390.3135 | 181.0355 | 25713.7742 | 38570.6613 | 0.76872 | 0.99754 | 195.232 | 0.32083 | 0.0018911 | 205.3582 | 0.025029 | 0.046737 | 0.069108 | 0.0097445 | 0.0077598 | 0.050646 | 0.00080962 | 0.002114 | 0 | 0 | 0 | 0 | 0 | 0 | 0 | 0.020353 | 0.0052012 | 0 | 0.00074365 | 0.00092974
Base | Micro Hybrid CI | 2025 | Low | Midsize_SUV | AUp | 8 | 8.96 | CI |  |  | 14.8696 | 631.7938 | 724.1898 | 2000 | 4 | 114648 |  | 5000 |  | 1072.0385 | 840 |  |  | 9 | [6 empty] | 80 | 22 | 70 |  | 202 | 47 | 15 | 20 | 1159.3028 |  | 25 |  |  | 46.4 | 32 | 19 | 1747 | 136 | 1883 | 2417.918 | 0.361 | 0.0057 |  |  | 42.4889 | 48.7027 | [13 empty] | 32.6117 |  |  | 32.8203 |  |  | 13889.4861 | 161.624 |  |  | 30 |  | 105.7014 | 7441.7942 | 2393.61 | 62.7618 | 330.9307 | [6 empty] | 390.3135 | 181.0355 | 24987.2572 | 37480.8857 | 0.64562 | 0.96232 | 46.3145 | 0.37031 | 0.00079228 | 57.6337 | 0.0267 | 0.041918 | 0.069427 | 0.0050802 | 0.0043059 | 0.019644 | 0.00065401 | 0.001226 | 282.7919 | 0.12432 | 0.00065689 | 286.6956 | 0.12063 | 2.8151 | 0.1318 | 0.02369 | 0.0097409 | 0.0019504 | 0.0016185 | 0.0015373
Base | Micro Hybrid CNG | 2025 | Low | Midsize_SUV | AUp | 8 | 9.18 | CNG |  | 27.6939 | 11.0628 | 399.9585 | 484.4237 | 2500 | 4 | 139831 |  | 5000 |  | 1072.0385 | 840 |  |  | 9 |  |  | 33.3661 | 95.3317 |  |  | 80 | 22 | 70 |  | 127 |  |  | 20 | 1159.3028 |  | 20 |  |  | 46.4 | 32 | 19 | 1733.6978 | 136 | 1869.6978 | 2401.6361 | 0.361 | 0.0057 |  |  | 36.1535 | 43.7885 | [13 empty] | 28.8703 |  |  | 29.2171 |  |  | 13889.4861 | 161.624 |  |  | 30 |  | 105.7014 | 9135.0162 | 2393.61 | 62.7618 | 310.8075 | [6 empty] | 390.3135 | 181.0355 | 26660.3561 | 39990.5341 | 0.63944 | 0.9876 | 0 | 0 | 0 | 0 | 0 | 0 | 0 | 0 | 0 | 0 | 0 | 0 | 0 | 0 | 0 | 0 | 0 | 0 | 0 | 0 | 0 | 0 | 0 | 0
Base | Micro Hybrid SI | 2025 | Low | Midsize_SUV | AUp | 8 | 9.28 | SI |  |  | 14.9734 | 514.4365 | 634.3149 | 3000 | 6 | 138603 |  | 5000 |  | 1072.0385 | 840 |  |  | 9 | [6 empty] | 80 | 22 | 70 |  | 126 | 42 | 15 | 20 | 1159.3028 |  | 20 |  |  | 46.4 | 32 | 19 | 1661 | 136 | 1797 | 2312.654 | 0.361 | 0.0057 |  |  | 34.6072 | 42.6716 | [13 empty] | 27.9529 |  |  | 28.3413 |  |  | 13889.4861 | 161.624 |  |  | 30 |  | 105.7014 | 5155.7921 | 2393.61 | 62.7618 | 310.3175 | [6 empty] | 390.3135 | 181.0355 | 22680.6419 | 34020.9628 | 0.61542 | 0.89059 | 57.7154 | 0.44327 | 0.0097273 | 73.5912 | 0.12235 | 0.063582 | 0.11075 | 0.012248 | 0.0082464 | 0.0427 | 0.001049 | 0.0018864 | 329.9237 | 0.14504 | 0.00076637 | 334.478 | 0.14074 | 3.2843 | 0.15377 | 0.027639 | 0.011364 | 0.0022755 | 0.0018883 | 0.0017935
Base | Micro Hybrid SI Turbo | 2025 | Low | Midsize_SUV | AUp | 8 | 9.26 | SI |  |  | 14.9734 | 545.6755 | 658.8661 | 2000 | 4 | 147518 |  | 5000 |  | 1072.0385 | 840 |  |  | 9 | [6 empty] | 80 | 22 | 70 |  | 124 | 42 | 15 | 20 | 1159.3028 |  | 20 |  |  | 46.4 | 32 | 19 | 1659 | 136 | 1795 | 2310.206 | 0.361 | 0.0057 |  |  | 36.7087 | 44.3232 | [13 empty] | 29.231 |  |  | 29.573 |  |  | 13889.4861 | 161.624 |  |  | 30 |  | 105.7014 | 5124.6254 | 2393.61 | 62.7618 | 313.8751 | [6 empty] | 390.3135 | 181.0355 | 22653.0328 | 33979.5492 | 0.61075 | 0.88563 | 55.1919 | 0.42389 | 0.009302 | 70.3735 | 0.117 | 0.060802 | 0.10591 | 0.011713 | 0.0078858 | 0.040833 | 0.0010031 | 0.0018039 | 315.4983 | 0.1387 | 0.00073286 | 319.8535 | 0.13459 | 3.1407 | 0.14704 | 0.02643 | 0.010867 | 0.002176 | 0.0018057 | 0.0017151
Base | Mild Hybrid BISG CI | 2025 | Low | Midsize_SUV | AUp | 8 | 8.57 | CI |  |  | 14.8696 | 687.438 | 736.7911 | 2000 | 4 | 114648 |  | 10000 |  | 7692.3309 | 403.2 |  | 5.9378 | 18 | [6 empty] | 80 | 22 | 70 |  | 202 | 47 | 15 | 20 | 1159.3028 | 20 | 25 |  |  | 46.4 | 32 | 19 | 1782 | 136 | 1918 | 2460.758 | 0.361 | 0.0057 |  |  | 46.2311 | 49.5501 | [13 empty] | 34.1954 |  |  | 34.1769 |  |  | 13889.4861 | 61.624 |  | 179.355 | 60 |  | 105.7014 | 7441.7942 | 2393.61 | 385.3099 | 188.3409 |  |  |  |  | 9.4737 |  | 390.3135 | 181.0355 | 25286.0442 | 37929.0663 | 0.62614 | 0.96928 | 44.1696 | 0.35316 | 0.00075559 | 54.9646 | 0.025463 | 0.039976 | 0.066211 | 0.0048449 | 0.0041065 | 0.018735 | 0.00062372 | 0.0011692 | 269.6952 | 0.11856 | 0.00062647 | 273.4181 | 0.11505 | 2.6847 | 0.1257 | 0.022593 | 0.0092898 | 0.0018601 | 0.0015436 | 0.0014661
Base | Mild Hybrid BISG CNG | 2025 | Low | Midsize_SUV | AUp | 8 | 8.86 | CNG |  | 27.6939 | 11.0628 | 429.9549 | 491.0977 | 2500 | 4 | 139831 |  | 10000 |  | 7692.3309 | 403.2 |  | 5.9378 | 18 |  |  | 33.3661 | 95.3317 |  |  | 80 | 22 | 70 |  | 127 |  |  | 20 | 1159.3028 | 20 | 20 |  |  | 46.4 | 32 | 19 | 1768.6978 | 136 | 1904.6978 | 2444.4761 | 0.361 | 0.0057 |  |  | 38.8649 | 44.3918 | [13 empty] | 30.0973 |  |  | 30.271 |  |  | 13889.4861 | 61.624 |  | 179.355 | 60 |  | 105.7014 | 9135.0162 | 2393.61 | 385.3099 | 183.304 |  |  |  |  | 9.4737 |  | 390.3135 | 181.0355 | 26974.2294 | 40461.3441 | 0.6208 | 0.99695 | 0 | 0 | 0 | 0 | 0 | 0 | 0 | 0 | 0 | 0 | 0 | 0 | 0 | 0 | 0 | 0 | 0 | 0 | 0 | 0 | 0 | 0 | 0 | 0
Base | Mild Hybrid BISG SI | 2025 | Low | Midsize_SUV | AUp | 8 | 8.79 | SI |  |  | 14.9734 | 539.4622 | 639.5826 | 3000 | 6 | 138603 |  | 10000 |  | 7692.3309 | 403.2 |  | 5.9378 | 18 | [6 empty] | 80 | 22 | 70 |  | 126 | 42 | 15 | 20 | 1159.3028 | 20 | 20 |  |  | 46.4 | 32 | 19 | 1696 | 136 | 1832 | 2355.494 | 0.361 | 0.0057 |  |  | 36.2907 | 43.026 | [13 empty] | 28.7301 |  |  | 29.0082 |  |  | 13889.4861 | 61.624 |  | 179.355 | 60 |  | 105.7014 | 5155.7921 | 2393.61 | 385.3099 | 182.814 |  |  |  |  | 9.4737 |  | 390.3135 | 181.0355 | 22994.5152 | 34491.7728 | 0.59939 | 0.89934 | 56.1541 | 0.43128 | 0.0094642 | 71.6005 | 0.11904 | 0.061862 | 0.10776 | 0.011917 | 0.0080233 | 0.041545 | 0.0010206 | 0.0018354 | 320.999 | 0.14112 | 0.00074564 | 325.4301 | 0.13693 | 3.1954 | 0.14961 | 0.026891 | 0.011057 | 0.0022139 | 0.0018372 | 0.001745
Base | Mild Hybrid BISG SI Turbo | 2025 | Low | Midsize_SUV | AUp | 8 | 8.66 | SI |  |  | 14.9734 | 583.0658 | 668.6818 | 2000 | 4 | 147518 |  | 10000 |  | 7692.3309 | 403.2 |  | 5.9378 | 18 | [6 empty] | 80 | 22 | 70 |  | 124 | 42 | 15 | 20 | 1159.3028 | 20 | 20 |  |  | 46.4 | 32 | 19 | 1694 | 136 | 1830 | 2353.046 | 0.361 | 0.0057 |  |  | 39.224 | 44.9835 | [13 empty] | 30.3926 |  |  | 30.5822 |  |  | 13889.4861 | 61.624 |  | 179.355 | 60 |  | 105.7014 | 5124.6254 | 2393.61 | 385.3099 | 186.3716 |  |  |  |  | 9.4737 |  | 390.3135 | 181.0355 | 22966.9061 | 34450.3592 | 0.59384 | 0.89352 | 53.0824 | 0.40769 | 0.0089464 | 67.6838 | 0.11253 | 0.058478 | 0.10186 | 0.011265 | 0.0075844 | 0.039272 | 0.00096477 | 0.001735 | 303.4396 | 0.1334 | 0.00070485 | 307.6284 | 0.12944 | 3.0206 | 0.14142 | 0.02542 | 0.010452 | 0.0020928 | 0.0017367 | 0.0016496
Base | Par HEV CI | 2025 | Low | Midsize_SUV | AUp | 8 | 6.28 | CI |  |  | 17.4006 | 889.7553 | 833.5793 | 2500 | 4 | 149074 |  | 31743 |  | 36263.8456 | 1544.4 |  | 9 | 48 | [6 empty] | 80 | 22 | 70 | 10 | 243 | 55 | 10 | 20 | 1159.3028 | 30 | 20 |  |  | 46.4 | 32 | 19 | 1874 | 136 | 2010 | 2573.366 | 0.361 | 0.0057 |  |  | 51.1336 | 47.9052 | [13 empty] | 35.3055 |  |  | 34.7992 |  |  | 13889.4861 | 61.624 |  | 845.5309 | 190.458 |  | 105.7014 | 7441.7942 | 2393.61 | 770.6199 | 59.489 | 43.7989 |  |  |  | 10.2632 |  | 390.3135 | 181.0355 | 26383.7245 | 39575.5868 | 0.64242 | 1.0061 | 42.7807 | 0.34205 | 0.00073183 | 53.2362 | 0.024663 | 0.038719 | 0.064129 | 0.0046926 | 0.0039774 | 0.018146 | 0.00060411 | 0.0011324 | 261.2148 | 0.11483 | 0.00060677 | 264.8207 | 0.11143 | 2.6003 | 0.12174 | 0.021883 | 0.0089976 | 0.0018016 | 0.001495 | 0.00142
Base | Par HEV CNG | 2025 | Low | Midsize_SUV | AUp | 8 | 8.94 | CNG |  | 24.6899 | 9.8629 | 485.334 | 454.8817 | 2500 | 4 | 119985 |  | 34705 |  | 36263.8456 | 1544.4 |  | 9 | 48 |  |  | 29.7469 | 84.9911 |  |  | 80 | 22 | 70 | 10 | 117 |  |  | 20 | 1159.3028 | 30 | 20 |  |  | 46.4 | 32 | 19 | 1797 | 136 | 1933 | 2479.118 | 0.361 | 0.0057 |  |  | 49.208 | 46.1205 | [13 empty] | 34.1495 |  |  | 33.6541 |  |  | 13889.4861 | 61.624 |  | 845.5309 | 208.23 |  | 105.7014 | 9135.0162 | 2393.61 | 770.6199 | 47.8808 | 43.7989 |  |  |  | 10.2632 |  | 390.3135 | 181.0355 | 28083.1104 | 42124.6657 | 0.63434 | 1.0314 | 0 | 0 | 0 | 0 | 0 | 0 | 0 | 0 | 0 | 0 | 0 | 0 | 0 | 0 | 0 | 0 | 0 | 0 | 0 | 0 | 0 | 0 | 0 | 0
Base | Par HEV SI | 2025 | Low | Midsize_SUV | AUp | 8 | 7.65 | SI |  |  | 19.4661 | 882.218 | 851.0616 | 3000 | 6 | 141775 |  | 29874 |  | 32967.1324 | 1404 |  | 8 | 48 | [6 empty] | 80 | 22 | 70 | 10 | 128 | 55 | 10 | 20 | 1159.3028 | 30 | 20 |  |  | 46.4 | 32 | 19 | 1758 | 136 | 1894 | 2431.382 | 0.361 | 0.0057 |  |  | 45.3207 | 43.7202 | [13 empty] | 32.1661 |  |  | 31.7844 |  |  | 13889.4861 | 61.624 |  | 768.6645 | 179.244 |  | 105.7014 | 5155.7921 | 2393.61 | 770.6199 | 56.5763 | 43.7989 |  |  |  | 10.2632 |  | 390.3135 | 181.0355 | 24006.7293 | 36010.0939 | 0.60681 | 0.92605 | 50.1557 | 0.38521 | 0.0084532 | 63.952 | 0.10632 | 0.055254 | 0.096245 | 0.010644 | 0.0071663 | 0.037107 | 0.00091158 | 0.0016393 | 286.7095 | 0.12604 | 0.00066599 | 290.6673 | 0.12231 | 2.8541 | 0.13363 | 0.024019 | 0.0098758 | 0.0019774 | 0.001641 | 0.0015586
Base | Par HEV SI Turbo | 2025 | Low | Midsize_SUV | AUp | 8 | 8.31 | SI |  |  | 19.4661 | 926.8646 | 883.9211 | 2000 | 4 | 141650 |  | 31908 |  | 36263.8456 | 1544.4 |  | 9 | 48 | [6 empty] | 80 | 22 | 70 | 10 | 121 | 55 | 10 | 20 | 1159.3028 | 30 | 20 |  |  | 46.4 | 32 | 19 | 1752 | 136 | 1888 | 2424.038 | 0.361 | 0.0057 |  |  | 47.6143 | 45.4082 | [13 empty] | 33.4279 |  |  | 32.9986 |  |  | 13889.4861 | 61.624 |  | 845.5309 | 191.448 |  | 105.7014 | 5124.6254 | 2393.61 | 770.6199 | 56.5264 | 43.7989 |  |  |  | 10.2632 |  | 390.3135 | 181.0355 | 24064.5832 | 36096.8747 | 0.60468 | 0.92514 | 48.2625 | 0.37067 | 0.0081341 | 61.5381 | 0.10231 | 0.053168 | 0.092612 | 0.010242 | 0.0068958 | 0.035706 | 0.00087717 | 0.0015774 | 275.8873 | 0.12128 | 0.00064085 | 279.6957 | 0.11769 | 2.7463 | 0.12858 | 0.023112 | 0.009503 | 0.0019028 | 0.001579 | 0.0014998
Base | Par PHEV20 Turbo | 2025 | Low | Midsize_SUV | AUp | 8 | 8.85 | SI |  |  | 19.4661 | 930.6324 | 878.8313 | 1400 | 4 | 118960 |  | 43044 |  | 50687.094 | 10620.0288 | 7965.0216 | 76 | 49 | [6 empty] | 80 | 22 | 70 | 10 | 110 | 55 | 10 | 20 | 1159.3028 | 30 | 20 |  |  | 46.4 | 32 | 19 | 1809 | 136 | 1945 | 2493.806 | 0.361 | 0.0057 | 140.0086 | 93.7109 | 47.8078 | 45.1467 | 175.1284 | 153.7166 | 46.8811 | 53.3722 | 34.8615 | 84.915 | 71.4937 | 124.5807 | 113.4634 | 78.4048 | 54.8103 | 119.5779 | 170.8256 | 33.4055 | 236.4187 | 243.7306 | 32.9424 | 232.7481 | 239.9465 | 13889.4861 | 61.624 | 30 | 1248.3327 | 258.264 |  | 105.7014 | 5124.6254 | 2393.61 | 770.6199 | 47.4718 | 43.7989 |  |  |  | 10.2632 |  | 390.3135 | 181.0355 | 24555.1463 | 36832.7194 | 0.6157 | 0.93868 | 29.4345 | 0.22607 | 0.0049609 | 37.5311 | 0.062396 | 0.032427 | 0.056482 | 0.0062466 | 0.0042056 | 0.021777 | 0.00053497 | 0.00096205 | 168.2592 | 0.07397 | 0.00039084 | 170.5818 | 0.071776 | 1.675 | 0.07842 | 0.014096 | 0.0057957 | 0.0011605 | 0.00096302 | 0.0009147
Base | Par PHEV50 Turbo | 2025 | Low | Midsize_SUV | AUp | 8 | 8.76 | SI |  |  | 19.4661 | 877.1477 | 753.0775 | 1400 | 4 | 70640 |  | 109865 |  | 128054.091 | 26636.5606 | 19977.4204 | 190 | 53 | [6 empty] | 80 | 22 | 70 | 10 | 86 | 55 | 10 | 20 | 1159.3028 | 30 | 20 |  |  | 46.4 | 32 | 19 | 1903 | 136 | 2039 | 2608.862 | 0.361 | 0.0057 | 9522.8516 | 4630.2054 | 45.0602 | 38.6866 | 268.8651 | 307.9721 | 76.5994 | 66.8336 | 50.5434 | 235.2144 | 169.219 | 234.5754 | 252.4109 | 199.3343 | 140.0681 | 242.6014 | 346.5734 | 30.3918 | 409.2332 | 421.8899 | 29.6547 | 415.9372 | 428.8013 | 13889.4861 | 61.624 | 30 | 2930.0217 | 659.19 |  | 105.7014 | 5124.6254 | 2393.61 | 770.6199 | 28.1894 | 43.7989 |  |  |  | 13.4211 |  | 390.3135 | 181.0355 | 26621.6367 | 39932.4551 | 0.64976 | 1.0107 | 11.5181 | 0.088462 | 0.0019412 | 14.6863 | 0.024416 | 0.012689 | 0.022102 | 0.0024444 | 0.0016457 | 0.0085214 | 0.00020934 | 0.00037646 | 65.8418 | 0.028945 | 0.00015294 | 66.7506 | 0.028087 | 0.65543 | 0.030687 | 0.0055158 | 0.0022679 | 0.00045411 | 0.00037684 | 0.00035793
Base | Split HEV | 2025 | Low | Midsize_SUV | Planetary |  | 9.08 | SI |  |  | 19.4661 | 1159.1674 | 1069.7923 | 2500 | 4 | 83995 |  | 88519 | 65533 | 42857.2721 | 1825.2 |  | 11 | 52 | 50 | [5 empty] | 50 |  | 75 |  | 98 | 55 | 10 | 20 | 1159.3028 | 30 | 20 |  |  | 46.4 | 32 | 19 | 1728 | 136 | 1864 | 2394.662 | 0.361 | 0.0057 |  |  | 59.548 | 54.9566 | [13 empty] | 39.9989 |  |  | 39.3988 |  |  | 13889.4861 | 61.624 |  | 999.2638 | 531.114 | 393.198 |  | 4565.6028 | 1041.9592 | 770.6199 | 33.5188 |  |  |  |  | 10.2632 | 252.4456 | 390.3135 | 181.0355 | 23120.4443 | 34680.6664 | 0.57541 | 0.88272 | 40.334 | 0.30978 | 0.0067978 | 51.4287 | 0.085501 | 0.044434 | 0.077397 | 0.0085597 | 0.0057629 | 0.02984 | 0.00073307 | 0.0013183 | 230.5647 | 0.10136 | 0.00053557 | 233.7475 | 0.098355 | 2.2952 | 0.10746 | 0.019315 | 0.0079419 | 0.0015902 | 0.0013196 | 0.0012534
Base | Split PHEV20 | 2025 | Low | Midsize_SUV | Planetary |  | 9.04 | SI |  |  | 19.4661 | 1133.3444 | 1055.0026 | 2500 | 4 | 86328 |  | 90663 | 67353 | 55459.062 | 9542.988 | 7157.241 | 68 | 52 | 50 | [5 empty] | 50 |  | 75 |  | 99 | 55 | 10 | 20 | 1159.3028 | 30 | 20 |  |  | 46.4 | 32 | 19 | 1786 | 136 | 1922 | 2465.654 | 0.361 | 0.0057 | 753.8924 | 2823.7027 | 58.2214 | 54.1969 | 222.1616 | 278.9175 | 33.2011 | 26.4519 | 21.1148 | 121.2446 | 102.7137 | 131.941 | 141.1448 | 115.3012 | 78.4983 | 136.0828 | 194.4039 | 39.3803 | 353.8597 | 364.8038 | 38.819 | 363.5893 | 374.8343 | 13889.4861 | 61.624 | 30 | 1248.3327 | 543.978 | 404.118 |  | 4565.6028 | 1051.9356 | 770.6199 | 34.4498 |  |  |  |  | 10.2632 | 266.2035 | 390.3135 | 181.0355 | 23447.9624 | 35171.9436 | 0.58548 | 0.89248 | 20.5522 | 0.15785 | 0.0034639 | 26.2055 | 0.043567 | 0.022641 | 0.039438 | 0.0043616 | 0.0029365 | 0.015205 | 0.00037354 | 0.00067174 | 117.4845 | 0.051648 | 0.0002729 | 119.1063 | 0.050117 | 1.1695 | 0.054755 | 0.0098421 | 0.0040468 | 0.00081029 | 0.00067241 | 0.00063867
Premium | BEV200 | 2025 | Low | Midsize_SUV |  |  | 6.91 | [10 empty] | 169264 |  | 196551.5184 | 60906.6194 | 54815.9575 | 238 | 57 | [8 empty] | 75 | 10 |  |  |  |  | 1291.6433 | 30 | 30 |  |  | 46.4 | 37 | 22 | 1837 | 136 | 1973 | 2528.078 | 0.361 | 0.0057 |  |  |  |  | 177.8072 | 230.058 | 315.5187 | 243.858 | 198.29 | [9 empty] | 287.6001 | 296.4949 |  | 296.5574 | 305.7292 | 13902.7836 | 61.624 | 30 | 6090.6619 | 1015.584 |  |  |  |  | 770.6199 | [5 empty] | 15 |  | 390.3135 | 181.0355 | 22457.6224 | 33686.4336 | 0.55239 | 0.8401 | 126.6192 | 0.22267 | 0.0025672 | 133.9797 | 0.014551 | 0.051716 | 0.097633 | 0.014698 | 0.0082072 | 0.085289 | 0.00045882 | 0.0022004 | 0 | 0 | 0 | 0 | 0 | 0 | 0 | 0.015781 | 0.0040328 | 0 | 0.0005766 | 0.00072088
Premium | BEV300 | 2025 | Low | Midsize_SUV |  |  | 6.8 | [10 empty] | 179601 |  | 208536.2016 | 94604.2567 | 85143.831 | 370 | 58 | [8 empty] | 75 | 10 |  |  |  |  | 1291.6433 | 30 | 30 |  |  | 46.4 | 37 | 22 | 1970 | 136 | 2106 | 2690.87 | 0.361 | 0.0057 |  |  |  |  | 183.2583 | 239.4302 | 475.5084 | 363.9509 | 297.7153 | [9 empty] | 297.9081 | 307.1218 |  | 307.5376 | 317.0491 | 13902.7836 | 61.624 | 30 | 9460.4257 | 1077.606 |  |  |  |  | 770.6199 | [5 empty] | 15 |  | 390.3135 | 181.0355 | 25889.4081 | 38834.1122 | 0.61516 | 0.96426 | 131.1575 | 0.23065 | 0.0026592 | 138.7817 | 0.015072 | 0.05357 | 0.10113 | 0.015225 | 0.0085014 | 0.088345 | 0.00047526 | 0.0022792 | 0 | 0 | 0 | 0 | 0 | 0 | 0 | 0.016346 | 0.0041774 | 0 | 0.00059726 | 0.00074672
Premium | BEV400 | 2025 | Low | Midsize_SUV |  |  | 6.8 | [10 empty] | 193871 |  | 225064.2888 | 139622.8709 | 125660.5838 | 546 | 58 | [8 empty] | 75 | 10 |  |  |  |  | 1291.6433 | 30 | 30 |  |  | 46.4 | 37 | 22 | 2146 | 136 | 2282 | 2906.294 | 0.361 | 0.0057 |  |  |  |  | 209.2979 | 252.1657 | 614.4762 | 510.0162 | 397.2284 | [9 empty] | 326.5548 | 336.6545 |  | 333.9036 | 344.2305 | 13902.7836 | 61.624 | 30 | 13962.2871 | 1163.226 |  |  |  |  | 770.6199 | [5 empty] | 15 |  | 390.3135 | 181.0355 | 30476.8895 | 45715.3343 | 0.70151 | 1.1325 | 143.7695 | 0.25283 | 0.0029149 | 152.1269 | 0.016522 | 0.058721 | 0.11086 | 0.016688 | 0.0093189 | 0.096841 | 0.00052096 | 0.0024984 | 0 | 0 | 0 | 0 | 0 | 0 | 0 | 0.017918 | 0.0045791 | 0 | 0.0006547 | 0.00081852
Premium | BEV500 | 2025 | Low | Midsize_SUV |  |  | 6.81 | [10 empty] | 210251 |  | 244029.075 | 190817.37 | 171735.633 | 747 | 59 | [8 empty] | 75 | 10 |  |  |  |  | 1291.6433 | 30 | 30 |  |  | 46.4 | 37 | 22 | 2348 | 136 | 2484 | 3153.542 | 0.361 | 0.0057 |  |  |  |  | 236.8128 | 261.8872 | 742.2128 | 671.1495 | 497.164 | [9 empty] | 354.4232 | 365.3848 |  | 358.7217 | 369.8162 | 13902.7836 | 61.624 | 30 | 19081.737 | 1261.506 |  |  |  |  | 770.6199 | [5 empty] | 15 |  | 390.3135 | 181.0355 | 35694.6195 | 53541.9292 | 0.79899 | 1.3232 | 156.0389 | 0.27441 | 0.0031637 | 165.1095 | 0.017932 | 0.063732 | 0.12032 | 0.018113 | 0.010114 | 0.10511 | 0.00056542 | 0.0027116 | 0 | 0 | 0 | 0 | 0 | 0 | 0 | 0.019447 | 0.0049698 | 0 | 0.00071057 | 0.00088838
Premium | Conventional CI | 2025 | Low | Midsize_SUV | AUp | 8 | 7.05 | CI |  |  | 19.9316 | 715.8434 | 877.1355 | 3000 | 6 | 174250 | [14 empty] | 80 | 22 | 70 |  | 273 | 63 | 20 | 20 | 1291.6433 |  | 35 | 9 | 5 | 46.4 | 37 | 22 | 1994 | 136 | 2130 | 2720.246 | 0.361 | 0.0057 |  |  | 35.915 | 44.0073 | [13 empty] | 28.8278 |  |  | 29.2104 |  |  | 13902.7836 | 61.624 |  |  |  |  | 105.7014 | 8704.8981 | 2393.61 |  | 354.7153 | 43.7989 | 13.5733 |  |  |  |  | 390.3135 | 181.0355 | 26152.0535 | 39228.0803 | 0.71311 | 1.0144 | 52.3937 | 0.41891 | 0.00089627 | 65.1986 | 0.030205 | 0.04742 | 0.07854 | 0.005747 | 0.0048711 | 0.022223 | 0.00073986 | 0.0013869 | 319.9109 | 0.14064 | 0.00074311 | 324.327 | 0.13647 | 3.1846 | 0.1491 | 0.0268 | 0.011019 | 0.0022064 | 0.001831 | 0.0017391
Premium | Conventional CNG | 2025 | Low | Midsize_SUV | AUp | 8 | 6.97 | CNG |  | 28.924 | 11.5542 | 349.0694 | 455.9388 | 3500 | 6 | 195619 | [10 empty] | 34.8482 | 99.5663 |  |  | 80 | 22 | 70 |  | 156 |  |  | 20 | 1291.6433 |  | 30 | 8 | 3 | 46.4 | 37 | 22 | 1920 | 136 | 2056 | 2629.67 | 0.361 | 0.0057 |  |  | 30.2115 | 39.4609 | [13 empty] | 25.2731 |  |  | 25.7809 |  |  | 13902.7836 | 61.624 |  |  |  |  | 105.7014 | 9804.1528 | 2393.61 |  | 333.0701 | 43.7989 | 13.5733 |  |  |  |  | 390.3135 | 181.0355 | 27229.6631 | 40844.4947 | 0.69349 | 1.0144 | 0 | 0 | 0 | 0 | 0 | 0 | 0 | 0 | 0 | 0 | 0 | 0 | 0 | 0 | 0 | 0 | 0 | 0 | 0 | 0 | 0 | 0 | 0 | 0
Premium | Conventional SI | 2025 | Low | Midsize_SUV | AUp | 8 | 7.02 | SI |  |  | 19.9645 | 543.39 | 751.6988 | 4000 | 6 | 197151 | [14 empty] | 80 | 22 | 70 |  | 157 | 56 | 20 | 20 | 1291.6433 |  | 30 | 8 | 3 | 46.4 | 37 | 22 | 1863 | 136 | 1999 | 2559.902 | 0.361 | 0.0057 |  |  | 27.4162 | 37.9262 | [13 empty] | 23.6304 |  |  | 24.2551 |  |  | 13902.7836 | 61.624 |  |  |  |  | 105.7014 | 5155.7921 | 2393.61 |  | 333.6815 | 43.7989 | 13.5733 |  |  |  |  | 390.3135 | 181.0355 | 22581.9138 | 33872.8707 | 0.66178 | 0.90367 | 68.2728 | 0.52436 | 0.011507 | 87.0526 | 0.14473 | 0.075213 | 0.13101 | 0.014489 | 0.0097548 | 0.05051 | 0.0012409 | 0.0022315 | 390.2741 | 0.17157 | 0.00090655 | 395.6615 | 0.16648 | 3.885 | 0.18189 | 0.032695 | 0.013443 | 0.0026917 | 0.0022337 | 0.0021216
Premium | Conventional SI Turbo | 2025 | Low | Midsize_SUV | AUp | 8 | 7.04 | SI |  |  | 19.9645 | 600.8997 | 805.258 | 3000 | 6 | 210450 | [14 empty] | 80 | 22 | 70 |  | 155 | 56 | 20 | 20 | 1291.6433 |  | 30 | 8 | 3 | 46.4 | 37 | 22 | 1861 | 136 | 1997 | 2557.454 | 0.361 | 0.0057 |  |  | 30.3178 | 40.6285 | [13 empty] | 25.5955 |  |  | 26.1827 |  |  | 13902.7836 | 61.624 |  |  |  |  | 105.7014 | 5917.0583 | 2393.61 |  | 338.9885 | 43.7989 | 13.5733 |  |  |  |  | 390.3135 | 181.0355 | 23348.4871 | 35022.7306 | 0.66791 | 0.9228 | 63.0313 | 0.4841 | 0.010623 | 80.3693 | 0.13362 | 0.069438 | 0.12095 | 0.013376 | 0.0090059 | 0.046632 | 0.0011456 | 0.0020601 | 360.3112 | 0.1584 | 0.00083695 | 365.285 | 0.1537 | 3.5868 | 0.16793 | 0.030184 | 0.012411 | 0.0024851 | 0.0020622 | 0.0019587
Premium | EREV PHEV50 | 2025 | Low | Midsize_SUV | Voltec |  | 7.04 | SI |  |  | 21.3905 | 1126.8686 | 1004.6578 | 2500 | 4 | 101071 |  | 161406 | 101071 | 133920.9816 | 22930.0243 | 17197.5182 | 164 | 56 | 53 | [5 empty] | 60 |  | 75 |  | 107 | 60 | 15 | 20 | 1291.6433 | 30 | 30 |  |  | 46.4 | 37 | 22 | 2067 | 136 | 2203 | 2809.598 | 0.361 | 0.0057 | 65535 | 65535 | 53.0647 | 47.3097 | 225.6393 | 274.4098 | 78.5441 | 64.6044 | 50.5899 | 283.0635 | 200.9006 | 196.6877 | 221.8345 | 245.7318 | 167.3464 | 208.0037 | 297.1482 | 35.6848 | 353.6943 | 364.6333 | 34.9955 | 362.0549 | 373.2525 | 13902.7836 | 61.624 | 30 | 2522.3027 | 968.436 | 606.426 |  | 4565.6028 | 1254.8934 | 770.6199 | 40.3331 |  |  |  |  | 15 |  | 390.3135 | 181.0355 | 25309.3704 | 37964.0556 | 0.58627 | 0.95721 | 136.5388 | 0.2972 | 0.0041977 | 146.5673 | 0.035019 | 0.062451 | 0.11635 | 0.016776 | 0.0096028 | 0.092609 | 0.00063505 | 0.0025203 | 55.1092 | 0.024227 | 0.00012801 | 55.87 | 0.023509 | 0.54859 | 0.025684 | 0.020432 | 0.00594 | 0.00038009 | 0.00089328 | 0.0010221
Premium | Fuel Cell 300 | 2025 | Low | Midsize_SUV |  |  | 6.96 |  | 5.5184 |  |  | 360.2808 | 461.9628 |  |  |  | 139690 | 175413 |  | 42857.2721 | 1825.2 |  | 11 | 57 |  | 5.5184 |  |  | 159 | 125.2667 |  |  | 75 | 10 |  |  |  |  | 1291.6433 | 30 | 30 |  |  | 46.4 | 37 | 22 | 1900 | 136 | 2036 | 2605.19 | 0.361 | 0.0057 |  |  | 63.917 | 81.9562 | [13 empty] | 49.8094 |  |  | 51.2839 |  |  | 13902.7836 | 61.624 |  | 999.2638 | 1052.478 |  |  |  |  | 770.6199 |  |  |  | 8381.4 | 2952.2192 | 11.8421 | 252.4456 | 390.3135 | 181.0355 | 28956.0252 | 43434.0378 | 0.83903 | 1.125 | 221.811 | 0.36451 | 0.0021485 | 233.3157 | 0.028436 | 0.0531 | 0.078516 | 0.011071 | 0.0088162 | 0.057541 | 0.00091984 | 0.0024018 | 0 | 0 | 0 | 0 | 0 | 0 | 0 | 0.023123 | 0.0059093 | 0 | 0.00084489 | 0.0010563
Premium | Fuel Cell 400 | 2025 | Low | Midsize_SUV |  |  | 6.97 |  | 7.4586 |  |  | 476.5907 | 617.9245 |  |  |  | 143788 | 179449 |  | 42857.2721 | 1825.2 |  | 11 | 58 |  | 7.4586 |  |  | 163 | 169.3095 |  |  | 75 | 10 |  |  |  |  | 1291.6433 | 30 | 30 |  |  | 46.4 | 37 | 22 | 1951 | 136 | 2087 | 2667.614 | 0.361 | 0.0057 |  |  | 62.557 | 81.1084 | [13 empty] | 49.0785 |  |  | 50.5745 |  |  | 13902.7836 | 61.624 |  | 999.2638 | 1076.694 |  |  |  |  | 770.6199 |  |  |  | 8627.28 | 3608.0068 | 11.8421 | 252.4456 | 390.3135 | 181.0355 | 29881.9088 | 44822.8632 | 0.84154 | 1.1595 | 225.1145 | 0.36994 | 0.0021805 | 236.7906 | 0.02886 | 0.05389 | 0.079685 | 0.011236 | 0.0089475 | 0.058398 | 0.00093354 | 0.0024376 | 0 | 0 | 0 | 0 | 0 | 0 | 0 | 0.023468 | 0.0059973 | 0 | 0.00085748 | 0.001072
Premium | Fuel Cell HEV | 2025 | Low | Midsize_SUV |  |  | 6.95 |  | 5.6 |  |  | 367.6093 | 468.7979 |  |  |  | 137430 | 176359 |  | 42857.2721 | 1825.2 |  | 11 | 57 |  | 5.6 |  |  | 156 | 127.12 |  |  | 75 | 10 |  |  |  |  | 1291.6433 | 30 | 30 |  |  | 46.4 | 37 | 22 | 1899 | 136 | 2035 | 2603.966 | 0.361 | 0.0057 |  |  | 64.2662 | 81.9562 | [13 empty] | 49.9444 |  |  | 51.3957 |  |  | 13902.7836 | 61.624 |  | 999.2638 | 1058.154 |  |  |  |  | 770.6199 |  |  |  | 8245.8 | 2979.8 | 11.8421 | 252.4456 | 390.3135 | 181.0355 | 28853.682 | 43280.523 | 0.86327 | 1.1211 | 221.2116 | 0.36353 | 0.0021427 | 232.6852 | 0.028359 | 0.052956 | 0.078304 | 0.011041 | 0.0087924 | 0.057386 | 0.00091736 | 0.0023953 | 0 | 0 | 0 | 0 | 0 | 0 | 0 | 0.023061 | 0.0058933 | 0 | 0.00084261 | 0.0010535
Premium | Micro Hybrid CI | 2025 | Low | Midsize_SUV | AUp | 8 | 7.07 | CI |  |  | 19.9316 | 720.0101 | 876.4796 | 3000 | 6 | 174250 |  | 5000 |  | 1072.0385 | 840 |  |  | 9 | [6 empty] | 80 | 22 | 70 |  | 273 | 63 | 20 | 20 | 1291.6433 |  | 35 |  |  | 46.4 | 37 | 22 | 1989 | 136 | 2125 | 2714.126 | 0.361 | 0.0057 |  |  | 36.124 | 43.9744 | [13 empty] | 28.9052 |  |  | 29.2683 |  |  | 13902.7836 | 161.624 |  |  | 30 |  | 105.7014 | 8704.8981 | 2393.61 | 62.7618 | 354.7153 | [6 empty] | 390.3135 | 181.0355 | 26287.4431 | 39431.1647 | 0.71547 | 1.019 | 52.2534 | 0.41779 | 0.00089387 | 65.024 | 0.030124 | 0.047293 | 0.078329 | 0.0057316 | 0.0048581 | 0.022163 | 0.00073788 | 0.0013832 | 319.0542 | 0.14026 | 0.00074112 | 323.4584 | 0.1361 | 3.1761 | 0.1487 | 0.026728 | 0.01099 | 0.0022005 | 0.0018261 | 0.0017345
Premium | Micro Hybrid CNG | 2025 | Low | Midsize_SUV | AUp | 8 | 7.13 | CNG |  | 28.924 | 11.5542 | 363.6614 | 456.8048 | 3500 | 6 | 195619 |  | 5000 |  | 1072.0385 | 840 |  |  | 9 |  |  | 34.8482 | 99.5663 |  |  | 80 | 22 | 70 |  | 156 |  |  | 20 | 1291.6433 |  | 30 |  |  | 46.4 | 37 | 22 | 1918.4145 | 136 | 2054.4145 | 2627.7293 | 0.361 | 0.0057 |  |  | 31.4744 | 39.5358 | [13 empty] | 25.8449 |  |  | 26.2534 |  |  | 13902.7836 | 161.624 |  |  | 30 |  | 105.7014 | 9804.1528 | 2393.61 | 62.7618 | 333.0701 | [6 empty] | 390.3135 | 181.0355 | 27365.0527 | 41047.579 | 0.69489 | 1.0181 | 0 | 0 | 0 | 0 | 0 | 0 | 0 | 0 | 0 | 0 | 0 | 0 | 0 | 0 | 0 | 0 | 0 | 0 | 0 | 0 | 0 | 0 | 0 | 0
Premium | Micro Hybrid SI | 2025 | Low | Midsize_SUV | AUp | 8 | 7.24 | SI |  |  | 19.9645 | 576.1126 | 752.4267 | 4000 | 6 | 197151 |  | 5000 |  | 1072.0385 | 840 |  |  | 9 | [6 empty] | 80 | 22 | 70 |  | 157 | 56 | 20 | 20 | 1291.6433 |  | 30 |  |  | 46.4 | 37 | 22 | 1861 | 136 | 1997 | 2557.454 | 0.361 | 0.0057 |  |  | 29.0672 | 37.9629 | [13 empty] | 24.4012 |  |  | 24.8904 |  |  | 13902.7836 | 161.624 |  |  | 30 |  | 105.7014 | 5155.7921 | 2393.61 | 62.7618 | 333.6815 | [6 empty] | 390.3135 | 181.0355 | 22717.3034 | 34075.955 | 0.66083 | 0.90511 | 66.1163 | 0.50779 | 0.011143 | 84.3029 | 0.14016 | 0.072837 | 0.12687 | 0.014031 | 0.0094467 | 0.048915 | 0.0012017 | 0.002161 | 377.9463 | 0.16615 | 0.00087792 | 383.1635 | 0.16122 | 3.7623 | 0.17615 | 0.031662 | 0.013018 | 0.0026067 | 0.0021631 | 0.0020546
Premium | Micro Hybrid SI Turbo | 2025 | Low | Midsize_SUV | AUp | 8 | 7.25 | SI |  |  | 19.9645 | 626.7845 | 805.954 | 3000 | 6 | 210450 |  | 5000 |  | 1072.0385 | 840 |  |  | 9 | [6 empty] | 80 | 22 | 70 |  | 155 | 56 | 20 | 20 | 1291.6433 |  | 30 |  |  | 46.4 | 37 | 22 | 1859 | 136 | 1995 | 2555.006 | 0.361 | 0.0057 |  |  | 31.6238 | 40.6636 | [13 empty] | 26.1863 |  |  | 26.6682 |  |  | 13902.7836 | 161.624 |  |  | 30 |  | 105.7014 | 5917.0583 | 2393.61 | 62.7618 | 338.9885 | [6 empty] | 390.3135 | 181.0355 | 23483.8766 | 35225.815 | 0.66818 | 0.9254 | 61.6091 | 0.47318 | 0.010384 | 78.5559 | 0.1306 | 0.067872 | 0.11822 | 0.013075 | 0.0088027 | 0.04558 | 0.0011197 | 0.0020137 | 352.1816 | 0.15483 | 0.00081807 | 357.0431 | 0.15023 | 3.5058 | 0.16414 | 0.029503 | 0.012131 | 0.002429 | 0.0020157 | 0.0019145
Premium | Mild Hybrid BISG CI | 2025 | Low | Midsize_SUV | AUp | 8 | 6.92 | CI |  |  | 19.9316 | 780.0408 | 891.5982 | 3000 | 6 | 174250 |  | 10000 |  | 7692.3309 | 403.2 |  | 5.9378 | 18 | [6 empty] | 80 | 22 | 70 |  | 273 | 63 | 20 | 20 | 1291.6433 | 20 | 35 |  |  | 46.4 | 37 | 22 | 2024 | 136 | 2160 | 2756.966 | 0.361 | 0.0057 |  |  | 39.1359 | 44.7329 | [13 empty] | 30.2921 |  |  | 30.4698 |  |  | 13902.7836 | 61.624 |  | 179.355 | 60 |  | 105.7014 | 8704.8981 | 2393.61 | 385.3099 | 212.1255 |  |  |  |  | 11.0526 |  | 390.3135 | 181.0355 | 26587.8091 | 39881.7136 | 0.65737 | 1.0256 | 49.861 | 0.39866 | 0.00085295 | 62.047 | 0.028745 | 0.045127 | 0.074743 | 0.0054692 | 0.0046357 | 0.021149 | 0.00070409 | 0.0013198 | 304.4466 | 0.13384 | 0.00070719 | 308.6492 | 0.12987 | 3.0306 | 0.14189 | 0.025504 | 0.010487 | 0.0020998 | 0.0017425 | 0.001655
Premium | Mild Hybrid BISG CNG | 2025 | Low | Midsize_SUV | AUp | 8 | 7.11 | CNG |  | 28.924 | 11.5542 | 389.1121 | 463.8926 | 3500 | 6 | 195619 |  | 10000 |  | 7692.3309 | 403.2 |  | 5.9378 | 18 |  |  | 34.8482 | 99.5663 |  |  | 80 | 22 | 70 |  | 156 |  |  | 20 | 1291.6433 | 20 | 30 |  |  | 46.4 | 37 | 22 | 1953.4145 | 136 | 2089.4145 | 2670.5693 | 0.361 | 0.0057 |  |  | 33.6771 | 40.1493 | [13 empty] | 26.9243 |  |  | 27.1971 |  |  | 13902.7836 | 61.624 |  | 179.355 | 60 |  | 105.7014 | 9804.1528 | 2393.61 | 385.3099 | 205.5666 |  |  |  |  | 11.0526 |  | 390.3135 | 181.0355 | 27680.5049 | 41520.7574 | 0.63686 | 1.0273 | 0 | 0 | 0 | 0 | 0 | 0 | 0 | 0 | 0 | 0 | 0 | 0 | 0 | 0 | 0 | 0 | 0 | 0 | 0 | 0 | 0 | 0 | 0 | 0
Premium | Mild Hybrid BISG SI | 2025 | Low | Midsize_SUV | AUp | 8 | 7.07 | SI |  |  | 19.9645 | 600.273 | 757.8945 | 4000 | 6 | 197151 |  | 10000 |  | 7692.3309 | 403.2 |  | 5.9378 | 18 | [6 empty] | 80 | 22 | 70 |  | 157 | 56 | 20 | 20 | 1291.6433 | 20 | 30 |  |  | 46.4 | 37 | 22 | 1896 | 136 | 2032 | 2600.294 | 0.361 | 0.0057 |  |  | 30.2862 | 38.2388 | [13 empty] | 25.0079 |  |  | 25.416 |  |  | 13902.7836 | 61.624 |  | 179.355 | 60 |  | 105.7014 | 5155.7921 | 2393.61 | 385.3099 | 206.178 |  |  |  |  | 11.0526 |  | 390.3135 | 181.0355 | 23032.7556 | 34549.1335 | 0.61263 | 0.91386 | 64.5123 | 0.49547 | 0.010873 | 82.2577 | 0.13676 | 0.07107 | 0.12379 | 0.013691 | 0.0092175 | 0.047728 | 0.0011725 | 0.0021086 | 368.7773 | 0.16212 | 0.00085662 | 373.8679 | 0.15731 | 3.671 | 0.17187 | 0.030894 | 0.012703 | 0.0025434 | 0.0021107 | 0.0020048
Premium | Mild Hybrid BISG SI Turbo | 2025 | Low | Midsize_SUV | AUp | 8 | 7.08 | SI |  |  | 19.9645 | 665.0917 | 816.8703 | 3000 | 6 | 210450 |  | 10000 |  | 7692.3309 | 403.2 |  | 5.9378 | 18 | [6 empty] | 80 | 22 | 70 |  | 155 | 56 | 20 | 20 | 1291.6433 | 20 | 30 |  |  | 46.4 | 37 | 22 | 1894 | 136 | 2030 | 2597.846 | 0.361 | 0.0057 |  |  | 33.5565 | 41.2144 | [13 empty] | 27.1486 |  |  | 27.5127 |  |  | 13902.7836 | 61.624 |  | 179.355 | 60 |  | 105.7014 | 5917.0583 | 2393.61 | 385.3099 | 211.485 |  |  |  |  | 11.0526 |  | 390.3135 | 181.0355 | 23799.3289 | 35698.9934 | 0.61731 | 0.93323 | 59.4254 | 0.45641 | 0.010015 | 75.7716 | 0.12597 | 0.065466 | 0.11403 | 0.012611 | 0.0084907 | 0.043965 | 0.0010801 | 0.0019423 | 339.6988 | 0.14934 | 0.00078907 | 344.388 | 0.14491 | 3.3816 | 0.15832 | 0.028458 | 0.011701 | 0.0023429 | 0.0019442 | 0.0018467
Premium | Par HEV CI | 2025 | Low | Midsize_SUV | AUp | 8 | 5.39 | CI |  |  | 18.9825 | 858.645 | 839.277 | 3500 | 6 | 203886 |  | 35417 |  | 39560.5588 | 1684.8 |  | 10 | 48 | [6 empty] | 80 | 22 | 70 | 10 | 309 | 60 | 15 | 20 | 1291.6433 | 30 | 30 |  |  | 46.4 | 37 | 22 | 2101 | 136 | 2237 | 2851.214 | 0.361 | 0.0057 |  |  | 45.2335 | 44.2132 | [13 empty] | 32.2923 |  |  | 31.954 |  |  | 13902.7836 | 61.624 |  | 922.3974 | 212.502 |  | 105.7014 | 8704.8981 | 2393.61 | 770.6199 | 81.3621 | 43.7989 |  |  |  | 11.8421 |  | 390.3135 | 181.0355 | 27782.4884 | 41673.7326 | 0.67216 | 1.0629 | 46.7727 | 0.37397 | 0.00080012 | 58.2038 | 0.026964 | 0.042332 | 0.070113 | 0.0051304 | 0.0043485 | 0.019839 | 0.00066048 | 0.0012381 | 285.5893 | 0.12555 | 0.00066339 | 289.5316 | 0.12183 | 2.8429 | 0.1331 | 0.023925 | 0.0098372 | 0.0019697 | 0.0016345 | 0.0015525
Premium | Par HEV CNG | 2025 | Low | Midsize_SUV | AUp | 8 | 6.91 | CNG |  | 27.2508 | 10.8858 | 461.3509 | 447.6394 | 3500 | 6 | 193377 |  | 38174 |  | 42857.2721 | 1825.2 |  | 11 | 48 |  |  | 32.8323 | 93.8066 |  |  | 80 | 22 | 70 | 10 | 155 |  |  | 20 | 1291.6433 | 30 | 30 |  |  | 46.4 | 37 | 22 | 2000 | 136 | 2136 | 2727.59 | 0.361 | 0.0057 |  |  | 42.381 | 41.1214 | [13 empty] | 30.3885 |  |  | 30.0372 |  |  | 13902.7836 | 61.624 |  | 999.2638 | 229.044 |  | 105.7014 | 9804.1528 | 2393.61 | 770.6199 | 77.1684 | 43.7989 |  |  |  | 11.8421 |  | 390.3135 | 181.0355 | 28970.9579 | 43456.4368 | 0.65303 | 1.0678 | 0 | 0 | 0 | 0 | 0 | 0 | 0 | 0 | 0 | 0 | 0 | 0 | 0 | 0 | 0 | 0 | 0 | 0 | 0 | 0 | 0 | 0 | 0 | 0
Premium | Par HEV SI | 2025 | Low | Midsize_SUV | AUp | 8 | 6.62 | SI |  |  | 21.2358 | 855.301 | 849.4826 | 3600 | 6 | 191295 |  | 32910 |  | 36263.8456 | 1544.4 |  | 9 | 48 | [6 empty] | 80 | 22 | 70 | 10 | 154 | 60 | 15 | 20 | 1291.6433 | 30 | 30 |  |  | 46.4 | 37 | 22 | 1945 | 136 | 2081 | 2660.27 | 0.361 | 0.0057 |  |  | 40.2764 | 40.0025 | [13 empty] | 29.334 |  |  | 29.0622 |  |  | 13902.7836 | 61.624 |  | 845.5309 | 197.46 |  | 105.7014 | 5155.7921 | 2393.61 | 770.6199 | 76.3376 | 43.7989 |  |  |  | 11.8421 |  | 390.3135 | 181.0355 | 24136.4495 | 36204.6742 | 0.61575 | 0.93831 | 54.9981 | 0.4224 | 0.0092693 | 70.1264 | 0.11659 | 0.060589 | 0.10554 | 0.011672 | 0.0078581 | 0.040689 | 0.00099959 | 0.0017976 | 314.3904 | 0.13821 | 0.00073029 | 318.7303 | 0.13411 | 3.1296 | 0.14653 | 0.026338 | 0.010829 | 0.0021683 | 0.0017994 | 0.0017091
Premium | Par HEV SI Turbo | 2025 | Low | Midsize_SUV | AUp | 8 | 7.05 | SI |  |  | 21.2358 | 916.506 | 906.5259 | 3000 | 6 | 195156 |  | 37344 |  | 39560.5588 | 1684.8 |  | 10 | 48 | [6 empty] | 80 | 22 | 70 | 10 | 147 | 60 | 15 | 20 | 1291.6433 | 30 | 30 |  |  | 46.4 | 37 | 22 | 1939 | 136 | 2075 | 2652.926 | 0.361 | 0.0057 |  |  | 43.1586 | 42.6886 | [13 empty] | 31.1373 |  |  | 30.844 |  |  | 13902.7836 | 61.624 |  | 922.3974 | 224.064 |  | 105.7014 | 5917.0583 | 2393.61 | 770.6199 | 77.8783 | 43.7989 |  |  |  | 11.8421 |  | 390.3135 | 181.0355 | 25002.7269 | 37504.0904 | 0.62528 | 0.96423 | 51.813 | 0.39794 | 0.0087325 | 66.0652 | 0.10983 | 0.05708 | 0.099425 | 0.010996 | 0.007403 | 0.038333 | 0.0009417 | 0.0016935 | 296.1831 | 0.13021 | 0.00068799 | 300.2717 | 0.12635 | 2.9484 | 0.13804 | 0.024812 | 0.010202 | 0.0020428 | 0.0016952 | 0.0016101
Premium | Par PHEV20 Turbo | 2025 | Low | Midsize_SUV | AUp | 8 | 6.96 | SI |  |  | 21.2358 | 880.9449 | 893.5524 | 3000 | 6 | 196916 |  | 47001 |  | 55382.454 | 11130.048 | 8347.536 | 80 | 49 | [6 empty] | 80 | 22 | 70 | 10 | 148 | 60 | 15 | 20 | 1291.6433 | 30 | 30 |  |  | 46.4 | 37 | 22 | 2011 | 136 | 2147 | 2741.054 | 0.361 | 0.0057 | 122.5075 | 87.4403 | 41.484 | 42.0777 | 183.5013 | 161.0328 | 46.8902 | 53.3838 | 34.8686 | 73.7349 | 66.633 | 130.9818 | 118.3585 | 70.4235 | 49.2522 | 125.3013 | 179.0019 | 30.3852 | 247.7007 | 255.3615 | 30.1762 | 243.8489 | 251.3906 | 13902.7836 | 61.624 | 30 | 1248.3327 | 282.006 |  | 105.7014 | 5917.0583 | 2393.61 | 770.6199 | 78.5807 | 43.7989 |  |  |  | 11.8421 |  | 390.3135 | 181.0355 | 25417.3065 | 38125.9598 | 0.60759 | 0.97592 | 32.7562 | 0.25158 | 0.0055207 | 41.7664 | 0.069438 | 0.036086 | 0.062856 | 0.0069515 | 0.0046802 | 0.024234 | 0.00059534 | 0.0010706 | 187.2471 | 0.082317 | 0.00043495 | 189.8319 | 0.079876 | 1.864 | 0.087269 | 0.015686 | 0.0064498 | 0.0012914 | 0.0010717 | 0.0010179
Premium | Par PHEV50 Turbo | 2025 | Low | Midsize_SUV | AUp | 8 | 6.92 | SI |  |  | 21.2358 | 916.506 | 896.7608 | 2000 | 4 | 138695 |  | 117867 |  | 137325.708 | 28007.6832 | 21005.7624 | 200 | 54 | [6 empty] | 80 | 22 | 70 | 10 | 119 | 60 | 15 | 20 | 1291.6433 | 30 | 30 |  |  | 46.4 | 37 | 22 | 2107 | 136 | 2243 | 2858.558 | 0.361 | 0.0057 | 2371.1133 | 1314.0471 | 43.1586 | 42.2288 | 282.4946 | 313.2512 | 76.6557 | 69.0853 | 51.2743 | 219.8266 | 185.2082 | 249.2942 | 263.1527 | 202.7711 | 141.9397 | 255.5305 | 365.0436 | 30.9939 | 423.3358 | 436.4287 | 30.666 | 428.6084 | 441.8643 | 13902.7836 | 61.624 | 30 | 3080.8452 | 707.202 |  | 105.7014 | 5124.6254 | 2393.61 | 770.6199 | 55.3472 | 43.7989 |  |  |  | 15 |  | 390.3135 | 181.0355 | 26862.5065 | 40293.7597 | 0.62503 | 1.0218 | 11.3662 | 0.087296 | 0.0019156 | 14.4927 | 0.024094 | 0.012522 | 0.021811 | 0.0024121 | 0.001624 | 0.0084091 | 0.00020658 | 0.0003715 | 64.9736 | 0.028564 | 0.00015092 | 65.8705 | 0.027717 | 0.64679 | 0.030282 | 0.005443 | 0.002238 | 0.00044812 | 0.00037187 | 0.00035321
Premium | Split HEV | 2025 | Low | Midsize_SUV | Planetary |  | 7.04 | SI |  |  | 21.2358 | 1145.6325 | 1065.023 | 3000 | 6 | 115104 |  | 122885 | 89804 | 62637.5515 | 2667.6 |  | 16 | 54 | 52 | [5 empty] | 50 |  | 75 |  | 114 | 60 | 15 | 20 | 1291.6433 | 30 | 30 |  |  | 46.4 | 37 | 22 | 1913 | 136 | 2049 | 2621.102 | 0.361 | 0.0057 |  |  | 53.9483 | 50.1523 | [13 empty] | 36.8619 |  |  | 36.3146 |  |  | 13902.7836 | 61.624 |  | 1460.4625 | 737.31 | 538.824 |  | 5450.6481 | 1174.9887 | 770.6199 | 45.933 |  |  |  |  | 11.8421 | 368.959 | 390.3135 | 181.0355 | 25095.3439 | 37643.0158 | 0.61357 | 0.95866 | 43.7664 | 0.33614 | 0.0073763 | 55.8053 | 0.092778 | 0.048215 | 0.083984 | 0.0092881 | 0.0062534 | 0.03238 | 0.00079546 | 0.0014305 | 250.186 | 0.10999 | 0.00058115 | 253.6396 | 0.10672 | 2.4905 | 0.1166 | 0.020959 | 0.0086177 | 0.0017255 | 0.0014319 | 0.0013601
Premium | Split PHEV20 | 2025 | Low | Midsize_SUV | Planetary |  | 6.78 | SI |  |  | 21.2358 | 1088.2261 | 1040.6162 | 3000 | 6 | 118386 |  | 133403 | 92365 | 68747.502 | 10283.6952 | 7712.7714 | 73 | 55 | 52 | [5 empty] | 50 |  | 75 |  | 116 | 60 | 15 | 20 | 1291.6433 | 30 | 30 |  |  | 46.4 | 37 | 22 | 1973 | 136 | 2109 | 2694.542 | 0.361 | 0.0057 | 2119.049 | 5534.4573 | 51.245 | 49.003 | 253.3411 | 293.1287 | 31.373 | 27.1223 | 20.6221 | 110.4293 | 94.8445 | 145.659 | 150.5324 | 105.9524 | 71.9782 | 147.852 | 211.2172 | 35.6829 | 387.4936 | 399.4779 | 35.2485 | 394.3143 | 406.5096 | 13902.7836 | 61.624 | 30 | 1248.3327 | 800.418 | 554.19 |  | 5450.6481 | 1189.0233 | 770.6199 | 47.2427 |  |  |  |  | 11.8421 | 329.988 | 390.3135 | 181.0355 | 24968.0613 | 37452.092 | 0.58829 | 0.95222 | 22.4139 | 0.17215 | 0.0037776 | 28.5793 | 0.047514 | 0.024692 | 0.04301 | 0.0047567 | 0.0032025 | 0.016583 | 0.00040737 | 0.00073259 | 128.1268 | 0.056327 | 0.00029762 | 129.8954 | 0.054657 | 1.2755 | 0.059715 | 0.010734 | 0.0044134 | 0.00088369 | 0.00073332 | 0.00069653
Base | BEV200 | 2025 | Low | Pickup |  |  | 6.89 | [10 empty] | 193352 |  | 224355.5328 | 70351.7875 | 63316.6088 | 275 | 58 | [8 empty] | 100 | 10 |  |  |  |  | 1456.7258 | 30 | 20 |  |  | 52 | 43 | 19 | 2064 | 136 | 2200 | 6100 | 0.399 | 0.0057 |  |  |  |  | 201.2858 | 274.5284 | 321.9377 | 236.0467 | 198.3007 | [9 empty] | 334.6357 | 344.9852 |  | 347.1915 | 357.9294 | 14856.371 | 61.624 | 30 | 7035.1788 | 1160.112 |  |  |  |  | 770.6199 | [5 empty] | 13.4211 |  | 473.9169 | 181.0355 | 24582.2791 | 36873.4186 | 0.6181 | 0.92326 | 147.3272 | 0.25909 | 0.0029871 | 155.8914 | 0.016931 | 0.060174 | 0.1136 | 0.017101 | 0.0095495 | 0.099237 | 0.00053386 | 0.0025602 | 0 | 0 | 0 | 0 | 0 | 0 | 0 | 0.018361 | 0.0046924 | 0 | 0.0006709 | 0.00083878
Base | BEV300 | 2025 | Low | Pickup |  |  | 6.8 | [10 empty] | 205702 |  | 238643.4984 | 108730.5293 | 97857.4764 | 425 | 59 | [8 empty] | 100 | 10 |  |  |  |  | 1456.7258 | 30 | 20 |  |  | 52 | 43 | 19 | 2215 | 136 | 2351 | 6251 | 0.399 | 0.0057 |  |  |  |  | 207.4395 | 284.3043 | 482.8061 | 352.2741 | 296.8467 | [9 empty] | 345.7552 | 356.4486 |  | 358.932 | 370.033 | 14856.371 | 61.624 | 30 | 10873.0529 | 1234.212 |  |  |  |  | 770.6199 | [5 empty] | 13.4211 |  | 473.9169 | 181.0355 | 28494.2533 | 42741.3799 | 0.69318 | 1.0647 | 152.2227 | 0.2677 | 0.0030863 | 161.0715 | 0.017493 | 0.062174 | 0.11737 | 0.01767 | 0.0098668 | 0.10253 | 0.00055159 | 0.0026453 | 0 | 0 | 0 | 0 | 0 | 0 | 0 | 0.018972 | 0.0048483 | 0 | 0.00069319 | 0.00086665
Base | BEV400 | 2025 | Low | Pickup |  |  | 6.83 | [10 empty] | 222428 |  | 258012.9 | 161520.0048 | 145368.0043 | 632 | 60 | [8 empty] | 100 | 10 |  |  |  |  | 1456.7258 | 30 | 20 |  |  | 52 | 43 | 19 | 2423 | 136 | 2559 | 6459 | 0.399 | 0.0057 |  |  |  |  | 237.2453 | 298.5851 | 627.1082 | 498.2782 | 398.3943 | [9 empty] | 378.3546 | 390.0563 |  | 388.87 | 400.8969 | 14856.371 | 61.624 | 30 | 16152.0005 | 1334.568 |  |  |  |  | 770.6199 | [5 empty] | 13.4211 |  | 473.9169 | 181.0355 | 33873.5568 | 50810.3352 | 0.79925 | 1.2619 | 166.575 | 0.29294 | 0.0033773 | 176.258 | 0.019143 | 0.068036 | 0.12844 | 0.019336 | 0.010797 | 0.1122 | 0.0006036 | 0.0028947 | 0 | 0 | 0 | 0 | 0 | 0 | 0 | 0.02076 | 0.0053054 | 0 | 0.00075855 | 0.00094836
Base | BEV500 | 2025 | Low | Pickup |  |  | 6.81 | [10 empty] | 242518 |  | 281269.6932 | 220038.9516 | 198035.0564 | 861 | 62 | [8 empty] | 100 | 10 |  |  |  |  | 1456.7258 | 30 | 20 |  |  | 52 | 43 | 19 | 2654 | 136 | 2790 | 6690 | 0.399 | 0.0057 |  |  |  |  | 267.897 | 309.5732 | 756.5669 | 654.7142 | 497.5132 | [9 empty] | 409.5018 | 422.1668 |  | 416.6463 | 429.5323 | 14856.371 | 61.624 | 30 | 22003.8952 | 1455.108 |  |  |  |  | 770.6199 | [5 empty] | 13.4211 |  | 473.9169 | 181.0355 | 39845.9915 | 59768.9872 | 0.91625 | 1.48 | 180.2879 | 0.31705 | 0.0036553 | 190.7681 | 0.020718 | 0.073637 | 0.13902 | 0.020927 | 0.011686 | 0.12144 | 0.00065329 | 0.003133 | 0 | 0 | 0 | 0 | 0 | 0 | 0 | 0.022469 | 0.0057422 | 0 | 0.00082099 | 0.0010264
Base | Conventional CI | 2025 | Low | Pickup | AUp | 8 | 7.09 | CI |  |  | 19.9316 | 654.2011 | 758.0199 | 3500 | 6 | 192261 | [14 empty] | 90 | 22 | 115 |  | 295 | 63 | 20 | 20 | 1456.7258 |  | 20 | 10 | 5 | 52 | 43 | 19 | 2231 | 136 | 2367 | 6267 | 0.399 | 0.0057 |  |  | 32.8223 | 38.031 | [13 empty] | 26.0127 |  |  | 26.1931 |  |  | 14856.371 | 61.624 |  |  |  |  | 105.7014 | 8704.8981 | 2393.61 |  | 361.9027 | 43.7989 | 13.5733 |  |  |  |  | 473.9169 | 181.0355 | 27196.4318 | 40794.6477 | 0.70622 | 1.0616 | 58.0638 | 0.46425 | 0.00099327 | 72.2545 | 0.033473 | 0.052551 | 0.087039 | 0.006369 | 0.0053983 | 0.024628 | 0.00081992 | 0.001537 | 354.532 | 0.15586 | 0.00082353 | 359.426 | 0.15124 | 3.5292 | 0.16523 | 0.0297 | 0.012212 | 0.0024452 | 0.0020291 | 0.0019273
Base | Conventional CNG | 2025 | Low | Pickup | AUp | 8 | 7.08 | CNG |  | 31.9722 | 12.7719 | 351.1514 | 437.8185 | 4000 | 6 | 213496 | [10 empty] | 38.5207 | 110.0591 |  |  | 90 | 22 | 115 |  | 165 |  |  | 20 | 1456.7258 |  | 20 | 9 | 3 | 52 | 43 | 19 | 2163 | 136 | 2299 | 6199 | 0.399 | 0.0057 |  |  | 27.4941 | 34.2798 | [13 empty] | 22.7862 |  |  | 23.1233 |  |  | 14856.371 | 61.624 |  |  |  |  | 105.7014 | 9804.1528 | 2393.61 |  | 340.2041 | 43.7989 | 13.5733 |  |  |  |  | 473.9169 | 181.0355 | 28273.9879 | 42410.9818 | 0.6809 | 1.0574 | 0 | 0 | 0 | 0 | 0 | 0 | 0 | 0 | 0 | 0 | 0 | 0 | 0 | 0 | 0 | 0 | 0 | 0 | 0 | 0 | 0 | 0 | 0 | 0
Base | Conventional SI | 2025 | Low | Pickup | AUp | 8 | 7.03 | SI |  |  | 19.9645 | 492.1314 | 655.6261 | 4300 | 6 | 219596 | [14 empty] | 90 | 22 | 115 |  | 168 | 56 | 20 | 20 | 1456.7258 |  | 20 | 9 | 3 | 52 | 43 | 19 | 2094 | 136 | 2230 | 6130 | 0.399 | 0.0057 |  |  | 24.83 | 33.0789 | [13 empty] | 21.2797 |  |  | 21.7512 |  |  | 14856.371 | 61.624 |  |  |  |  | 105.7014 | 5155.7921 | 2393.61 |  | 342.6383 | 43.7989 | 13.5733 |  |  |  |  | 473.9169 | 181.0355 | 23628.0615 | 35442.0922 | 0.66164 | 0.9529 | 75.8146 | 0.58228 | 0.012778 | 96.669 | 0.16071 | 0.083521 | 0.14548 | 0.016089 | 0.010832 | 0.05609 | 0.0013779 | 0.002478 | 433.386 | 0.19052 | 0.0010067 | 439.3685 | 0.18487 | 4.3142 | 0.20199 | 0.036306 | 0.014928 | 0.002989 | 0.0024804 | 0.002356
Base | Conventional SI Turbo | 2025 | Low | Pickup | AUp | 8 | 7.09 | SI |  |  | 19.9645 | 542.6816 | 692.9398 | 3000 | 6 | 235575 | [14 empty] | 90 | 22 | 115 |  | 167 | 56 | 20 | 20 | 1456.7258 |  | 20 | 9 | 3 | 52 | 43 | 19 | 2093 | 136 | 2229 | 6129 | 0.399 | 0.0057 |  |  | 27.3804 | 34.9616 | [13 empty] | 22.9089 |  |  | 23.3089 |  |  | 14856.371 | 61.624 |  |  |  |  | 105.7014 | 5917.0583 | 2393.61 |  | 349.0148 | 43.7989 | 13.5733 |  |  |  |  | 473.9169 | 181.0355 | 24395.7042 | 36593.5563 | 0.66657 | 0.97183 | 70.4231 | 0.54087 | 0.011869 | 89.7944 | 0.14929 | 0.077582 | 0.13514 | 0.014945 | 0.010062 | 0.052101 | 0.0012799 | 0.0023017 | 402.5657 | 0.17697 | 0.00093511 | 408.1228 | 0.17173 | 4.0074 | 0.18762 | 0.033724 | 0.013867 | 0.0027765 | 0.0023041 | 0.0021884
Base | EREV PHEV50 | 2025 | Low | Pickup | Voltec |  | 7.03 | SI |  |  | 19.608 | 908.5646 | 779.7666 | 3000 | 6 | 112702 |  | 179754 | 112702 | 149126.712 | 26613.2736 | 19959.9552 | 190 | 58 | 53 | [5 empty] | 60 |  | 105 |  | 113 | 55 | 15 | 20 | 1456.7258 | 30 | 20 |  |  | 52 | 43 | 19 | 2290 | 136 | 2426 | 6326 | 0.399 | 0.0057 | 65535 | 65535 | 46.6742 | 40.0576 | 253.2102 | 327.9516 | 81.2377 | 62.7394 | 51.0394 | 257.5406 | 165.8425 | 223.422 | 262.2096 | 211.9813 | 144.3596 | 240.8764 | 344.1092 | 31.3494 | 409.7769 | 422.4504 | 30.5943 | 422.5897 | 435.6595 | 14856.371 | 61.624 | 30 | 2927.4601 | 1078.524 | 676.212 |  | 5450.6481 | 1304.6304 | 770.6199 | 44.9745 |  |  |  |  | 13.4211 |  | 473.9169 | 181.0355 | 27869.4374 | 41804.1561 | 0.67047 | 1.0581 | 158.1287 | 0.34426 | 0.004863 | 169.7453 | 0.040578 | 0.072333 | 0.13476 | 0.01943 | 0.011122 | 0.10725 | 0.00073562 | 0.002919 | 63.8845 | 0.028085 | 0.00014839 | 64.7663 | 0.027252 | 0.63594 | 0.029774 | 0.023667 | 0.006881 | 0.00044061 | 0.0010348 | 0.0011839
Base | Fuel Cell 300 | 2025 | Low | Pickup |  |  | 6.95 |  | 6.3945 |  |  | 364.0584 | 449.2183 |  |  |  | 162661 | 201403 |  | 46153.9853 | 1965.6 |  | 12 | 59 |  | 6.3945 |  |  | 185 | 145.1547 |  |  | 100 | 10 |  |  |  |  | 1456.7258 | 30 | 20 |  |  | 52 | 43 | 19 | 2138 | 136 | 2274 | 6174 | 0.399 | 0.0057 |  |  | 55.738 | 68.7762 | [13 empty] | 43.3942 |  |  | 44.3487 |  |  | 14856.371 | 61.624 |  | 1076.1303 | 1208.418 |  |  |  |  | 770.6199 |  |  |  | 9759.66 | 3248.341 | 10.2632 | 271.8645 | 473.9169 | 181.0355 | 31918.2442 | 47877.3663 | 0.90843 | 1.2452 | 254.6025 | 0.4184 | 0.0024661 | 267.808 | 0.03264 | 0.060949 | 0.090123 | 0.012708 | 0.01012 | 0.066048 | 0.0010558 | 0.0027569 | 0 | 0 | 0 | 0 | 0 | 0 | 0 | 0.026542 | 0.0067829 | 0 | 0.0009698 | 0.0012125
Base | Fuel Cell 400 | 2025 | Low | Pickup |  |  | 6.94 |  | 8.6346 |  |  | 481.3273 | 601.3104 |  |  |  | 167229 | 205909 |  | 49450.6985 | 2106 |  | 12 | 59 |  | 8.6346 |  |  | 190 | 196.0053 |  |  | 100 | 10 |  |  |  |  | 1456.7258 | 30 | 20 |  |  | 52 | 43 | 19 | 2196 | 136 | 2332 | 6232 | 0.399 | 0.0057 |  |  | 54.5741 | 68.1781 | [13 empty] | 42.7887 |  |  | 43.7765 |  |  | 14856.371 | 61.624 |  | 1152.9967 | 1235.454 |  |  |  |  | 770.6199 |  |  |  | 10033.74 | 4005.4948 | 10.2632 | 291.2834 | 473.9169 | 181.0355 | 33072.7994 | 49609.1991 | 0.92116 | 1.288 | 258.2057 | 0.42432 | 0.002501 | 271.5981 | 0.033102 | 0.061812 | 0.091399 | 0.012888 | 0.010263 | 0.066982 | 0.0010708 | 0.0027959 | 0 | 0 | 0 | 0 | 0 | 0 | 0 | 0.026917 | 0.0068789 | 0 | 0.00098352 | 0.0012296
Base | Fuel Cell HEV | 2025 | Low | Pickup |  |  | 6.93 |  | 5.6 |  |  | 323.4255 | 395.7206 |  |  |  | 158390 | 200371 |  | 46153.9853 | 1965.6 |  | 12 | 59 |  | 5.6 |  |  | 180 | 127.12 |  |  | 100 | 10 |  |  |  |  | 1456.7258 | 30 | 20 |  |  | 52 | 43 | 19 | 2114 | 136 | 2250 | 6150 | 0.399 | 0.0057 |  |  | 56.5419 | 69.1807 | [13 empty] | 43.8075 |  |  | 44.7386 |  |  | 14856.371 | 61.624 |  | 1076.1303 | 1202.226 |  |  |  |  | 770.6199 |  |  |  | 9503.4 | 2979.8 | 10.2632 | 271.8645 | 473.9169 | 181.0355 | 31387.2512 | 47080.8768 | 0.94811 | 1.2252 | 252.2004 | 0.41445 | 0.0024429 | 265.2813 | 0.032332 | 0.060374 | 0.089273 | 0.012588 | 0.010024 | 0.065425 | 0.0010459 | 0.0027309 | 0 | 0 | 0 | 0 | 0 | 0 | 0 | 0.026291 | 0.0067189 | 0 | 0.00096065 | 0.001201
Base | Micro Hybrid CI | 2025 | Low | Pickup | AUp | 8 | 7.11 | CI |  |  | 19.9316 | 656.3718 | 757.9464 | 3500 | 6 | 192261 |  | 5000 |  | 1072.0385 | 840 |  |  | 9 | [6 empty] | 90 | 22 | 115 |  | 295 | 63 | 20 | 20 | 1456.7258 |  | 20 |  |  | 52 | 43 | 19 | 2225 | 136 | 2361 | 6261 | 0.399 | 0.0057 |  |  | 32.9312 | 38.0274 | [13 empty] | 26.0553 |  |  | 26.2264 |  |  | 14856.371 | 161.624 |  |  | 30 |  | 105.7014 | 8704.8981 | 2393.61 | 62.7618 | 361.9027 | [6 empty] | 473.9169 | 181.0355 | 27331.8213 | 40997.732 | 0.70849 | 1.0662 | 57.969 | 0.46349 | 0.00099165 | 72.1365 | 0.033419 | 0.052466 | 0.086897 | 0.0063586 | 0.0053895 | 0.024588 | 0.00081859 | 0.0015345 | 353.9528 | 0.1556 | 0.00082218 | 358.8388 | 0.15099 | 3.5235 | 0.16497 | 0.029652 | 0.012192 | 0.0024412 | 0.0020258 | 0.0019242
Base | Micro Hybrid CNG | 2025 | Low | Pickup | AUp | 8 | 7.25 | CNG |  | 31.9722 | 12.7719 | 364.1067 | 438.6175 | 4000 | 6 | 213496 |  | 5000 |  | 1072.0385 | 840 |  |  | 9 |  |  | 38.5207 | 110.0591 |  |  | 90 | 22 | 115 |  | 165 |  |  | 20 | 1456.7258 |  | 20 |  |  | 52 | 43 | 19 | 2160.5798 | 136 | 2296.5798 | 6196.5798 | 0.399 | 0.0057 |  |  | 28.5084 | 34.3424 | [13 empty] | 23.2398 |  |  | 23.4953 |  |  | 14856.371 | 161.624 |  |  | 30 |  | 105.7014 | 9804.1528 | 2393.61 | 62.7618 | 340.2041 | [6 empty] | 473.9169 | 181.0355 | 28409.3774 | 42614.0661 | 0.68215 | 1.0611 | 0 | 0 | 0 | 0 | 0 | 0 | 0 | 0 | 0 | 0 | 0 | 0 | 0 | 0 | 0 | 0 | 0 | 0 | 0 | 0 | 0 | 0 | 0 | 0
Base | Micro Hybrid SI | 2025 | Low | Pickup | AUp | 8 | 7.24 | SI |  |  | 19.9645 | 521.7522 | 655.8751 | 4300 | 6 | 219596 |  | 5000 |  | 1072.0385 | 840 |  |  | 9 | [6 empty] | 90 | 22 | 115 |  | 168 | 56 | 20 | 20 | 1456.7258 |  | 20 |  |  | 52 | 43 | 19 | 2091 | 136 | 2227 | 6127 | 0.399 | 0.0057 |  |  | 26.3245 | 33.0915 | [13 empty] | 21.9647 |  |  | 22.3087 |  |  | 14856.371 | 161.624 |  |  | 30 |  | 105.7014 | 5155.7921 | 2393.61 | 62.7618 | 342.6383 | [6 empty] | 473.9169 | 181.0355 | 23763.451 | 35645.1765 | 0.66018 | 0.95402 | 73.4502 | 0.56412 | 0.012379 | 93.6542 | 0.1557 | 0.080917 | 0.14094 | 0.015588 | 0.010495 | 0.054341 | 0.001335 | 0.0024007 | 419.8702 | 0.18458 | 0.0009753 | 425.6662 | 0.17911 | 4.1796 | 0.19569 | 0.035174 | 0.014463 | 0.0028958 | 0.0024031 | 0.0022825
Base | Micro Hybrid SI Turbo | 2025 | Low | Pickup | AUp | 8 | 7.28 | SI |  |  | 19.9645 | 565.9642 | 693.93 | 3000 | 6 | 235575 |  | 5000 |  | 1072.0385 | 840 |  |  | 9 | [6 empty] | 90 | 22 | 115 |  | 167 | 56 | 20 | 20 | 1456.7258 |  | 20 |  |  | 52 | 43 | 19 | 2090 | 136 | 2226 | 6126 | 0.399 | 0.0057 |  |  | 28.5551 | 35.0115 | [13 empty] | 23.4364 |  |  | 23.7403 |  |  | 14856.371 | 161.624 |  |  | 30 |  | 105.7014 | 5917.0583 | 2393.61 | 62.7618 | 349.0148 | [6 empty] | 473.9169 | 181.0355 | 24531.0938 | 36796.6407 | 0.66639 | 0.97418 | 68.8381 | 0.5287 | 0.011602 | 87.7734 | 0.14593 | 0.075836 | 0.13209 | 0.014609 | 0.0098356 | 0.050929 | 0.0012511 | 0.0022499 | 393.5054 | 0.17299 | 0.00091406 | 398.9374 | 0.16786 | 3.9172 | 0.1834 | 0.032965 | 0.013554 | 0.002714 | 0.0022522 | 0.0021392
Base | Mild Hybrid BISG CI | 2025 | Low | Pickup | AUp | 8 | 6.96 | CI |  |  | 19.9316 | 704.262 | 768.8475 | 3500 | 6 | 192261 |  | 10000 |  | 7692.3309 | 403.2 |  | 5.9378 | 18 | [6 empty] | 90 | 22 | 115 |  | 295 | 63 | 20 | 20 | 1456.7258 | 20 | 20 |  |  | 52 | 43 | 19 | 2260 | 136 | 2396 | 6296 | 0.399 | 0.0057 |  |  | 35.3339 | 38.5743 | [13 empty] | 27.1406 |  |  | 27.1559 |  |  | 14856.371 | 61.624 |  | 179.355 | 60 |  | 105.7014 | 8704.8981 | 2393.61 | 385.3099 | 219.3129 |  |  |  |  | 9.4737 |  | 473.9169 | 181.0355 | 27630.6084 | 41445.9126 | 0.68697 | 1.0729 | 55.6509 | 0.44496 | 0.00095199 | 69.2519 | 0.032082 | 0.050368 | 0.083422 | 0.0061043 | 0.0051739 | 0.023605 | 0.00078585 | 0.0014731 | 339.799 | 0.14938 | 0.00078931 | 344.4897 | 0.14495 | 3.3826 | 0.15837 | 0.028466 | 0.011705 | 0.0023436 | 0.0019448 | 0.0018472
Base | Mild Hybrid BISG CNG | 2025 | Low | Pickup | AUp | 8 | 7.31 | CNG |  | 31.9722 | 12.7719 | 387.7054 | 444.0112 | 4000 | 6 | 213496 |  | 10000 |  | 7692.3309 | 403.2 |  | 5.9378 | 18 |  |  | 38.5207 | 110.0591 |  |  | 90 | 22 | 115 |  | 165 |  |  | 20 | 1456.7258 | 20 | 20 |  |  | 52 | 43 | 19 | 2195.5798 | 136 | 2331.5798 | 6231.5798 | 0.399 | 0.0057 |  |  | 30.3561 | 34.7647 | [13 empty] | 24.1189 |  |  | 24.2509 |  |  | 14856.371 | 61.624 |  | 179.355 | 60 |  | 105.7014 | 9804.1528 | 2393.61 | 385.3099 | 212.7005 |  |  |  |  | 9.4737 |  | 473.9169 | 181.0355 | 28723.2508 | 43084.8761 | 0.66206 | 1.0703 | 0 | 0 | 0 | 0 | 0 | 0 | 0 | 0 | 0 | 0 | 0 | 0 | 0 | 0 | 0 | 0 | 0 | 0 | 0 | 0 | 0 | 0 | 0 | 0
Base | Mild Hybrid BISG SI | 2025 | Low | Pickup | AUp | 8 | 7.1 | SI |  |  | 19.9645 | 541.6853 | 660.0819 | 4300 | 6 | 219596 |  | 10000 |  | 7692.3309 | 403.2 |  | 5.9378 | 18 | [6 empty] | 90 | 22 | 115 |  | 168 | 56 | 20 | 20 | 1456.7258 | 20 | 20 |  |  | 52 | 43 | 19 | 2126 | 136 | 2262 | 6162 | 0.399 | 0.0057 |  |  | 27.3302 | 33.3038 | [13 empty] | 22.4601 |  |  | 22.7345 |  |  | 14856.371 | 61.624 |  | 179.355 | 60 |  | 105.7014 | 5155.7921 | 2393.61 | 385.3099 | 215.1348 |  |  |  |  | 9.4737 |  | 473.9169 | 181.0355 | 24077.3243 | 36115.9865 | 0.64333 | 0.96268 | 71.8303 | 0.55168 | 0.012106 | 91.5887 | 0.15227 | 0.079132 | 0.13784 | 0.015244 | 0.010263 | 0.053142 | 0.0013055 | 0.0023477 | 410.61 | 0.18051 | 0.00095379 | 416.2781 | 0.17516 | 4.0875 | 0.19137 | 0.034398 | 0.014144 | 0.002832 | 0.0023501 | 0.0022322
Base | Mild Hybrid BISG SI Turbo | 2025 | Low | Pickup | AUp | 8 | 7.15 | SI |  |  | 19.9645 | 597.3044 | 701.4159 | 3000 | 6 | 235575 |  | 10000 |  | 7692.3309 | 403.2 |  | 5.9378 | 18 | [6 empty] | 90 | 22 | 115 |  | 167 | 56 | 20 | 20 | 1456.7258 | 20 | 20 |  |  | 52 | 43 | 19 | 2125 | 136 | 2261 | 6161 | 0.399 | 0.0057 |  |  | 30.1364 | 35.3892 | [13 empty] | 24.2021 |  |  | 24.4016 |  |  | 14856.371 | 61.624 |  | 179.355 | 60 |  | 105.7014 | 5917.0583 | 2393.61 | 385.3099 | 221.5113 |  |  |  |  | 9.4737 |  | 473.9169 | 181.0355 | 24844.9671 | 37267.4507 | 0.648 | 0.98196 | 66.6602 | 0.51197 | 0.011235 | 84.9964 | 0.14131 | 0.073436 | 0.12792 | 0.014147 | 0.0095244 | 0.049317 | 0.0012115 | 0.0021788 | 381.0555 | 0.16752 | 0.00088514 | 386.3156 | 0.16255 | 3.7933 | 0.1776 | 0.031922 | 0.013126 | 0.0026281 | 0.0021809 | 0.0020715
Base | Par HEV CI | 2025 | Low | Pickup | AUp | 8 | 5.34 | CI |  |  | 17.4006 | 703.243 | 663.3508 | 4000 | 8 | 228707 |  | 39106 |  | 42857.2721 | 1825.2 |  | 11 | 49 | [6 empty] | 90 | 22 | 115 | 10 | 339 | 55 | 15 | 20 | 1456.7258 | 30 | 20 |  |  | 52 | 43 | 19 | 2347 | 136 | 2483 | 6383 | 0.399 | 0.0057 |  |  | 40.4149 | 38.1223 | [13 empty] | 28.7736 |  |  | 28.3477 |  |  | 14856.371 | 61.624 |  | 999.2638 | 234.636 |  | 105.7014 | 9456.5881 | 2393.61 | 770.6199 | 91.2671 | 43.7989 |  |  |  | 10.2632 |  | 473.9169 | 181.0355 | 29678.6957 | 44518.0436 | 0.71649 | 1.1406 | 52.4924 | 0.4197 | 0.00089796 | 65.3215 | 0.030262 | 0.047509 | 0.078688 | 0.0057578 | 0.0048803 | 0.022265 | 0.00074125 | 0.0013895 | 320.5136 | 0.1409 | 0.00074451 | 324.938 | 0.13673 | 3.1906 | 0.14938 | 0.02685 | 0.01104 | 0.0022106 | 0.0018344 | 0.0017424
Base | Par HEV CNG | 2025 | Low | Pickup | AUp | 8 | 6.95 | CNG |  | 31.0452 | 12.4016 | 466.7257 | 437.9933 | 4000 | 6 | 217605 |  | 41529 |  | 46153.9853 | 1965.6 |  | 12 | 49 |  |  | 37.4038 | 106.868 |  |  | 90 | 22 | 115 | 10 | 167 |  |  | 20 | 1456.7258 | 30 | 20 |  |  | 52 | 43 | 19 | 2250 | 136 | 2386 | 6286 | 0.399 | 0.0057 |  |  | 37.6343 | 35.3175 | [13 empty] | 26.9295 |  |  | 26.5074 |  |  | 14856.371 | 61.624 |  | 1076.1303 | 249.174 |  | 105.7014 | 9804.1528 | 2393.61 | 770.6199 | 86.8368 | 43.7989 |  |  |  | 10.2632 |  | 473.9169 | 181.0355 | 30113.2346 | 45169.8518 | 0.68001 | 1.1142 | 0 | 0 | 0 | 0 | 0 | 0 | 0 | 0 | 0 | 0 | 0 | 0 | 0 | 0 | 0 | 0 | 0 | 0 | 0 | 0 | 0 | 0 | 0 | 0
Base | Par HEV SI | 2025 | Low | Pickup | AUp | 8 | 6.59 | SI |  |  | 19.4661 | 694.7968 | 673.3399 | 4000 | 6 | 214989 |  | 36306 |  | 39560.5588 | 1684.8 |  | 10 | 48 | [6 empty] | 90 | 22 | 115 | 10 | 166 | 55 | 15 | 20 | 1456.7258 | 30 | 20 |  |  | 52 | 43 | 19 | 2172 | 136 | 2308 | 6208 | 0.399 | 0.0057 |  |  | 35.6926 | 34.5904 | [13 empty] | 26.0396 |  |  | 25.7165 |  |  | 14856.371 | 61.624 |  | 922.3974 | 217.836 |  | 105.7014 | 5155.7921 | 2393.61 | 770.6199 | 85.7928 | 43.7989 |  |  |  | 10.2632 |  | 473.9169 | 181.0355 | 25278.7591 | 37918.1386 | 0.6477 | 0.99005 | 61.9562 | 0.47584 | 0.010442 | 78.9985 | 0.13134 | 0.068254 | 0.11889 | 0.013148 | 0.0088523 | 0.045837 | 0.0011261 | 0.002025 | 354.1658 | 0.1557 | 0.00082268 | 359.0547 | 0.15108 | 3.5256 | 0.16506 | 0.02967 | 0.012199 | 0.0024427 | 0.002027 | 0.0019253
Base | Par HEV SI Turbo | 2025 | Low | Pickup | AUp | 8 | 7.06 | SI |  |  | 19.4661 | 750.6084 | 712.0857 | 3000 | 6 | 219264 |  | 41400 |  | 46153.9853 | 1965.6 |  | 12 | 49 | [6 empty] | 90 | 22 | 115 | 10 | 159 | 55 | 15 | 20 | 1456.7258 | 30 | 20 |  |  | 52 | 43 | 19 | 2168 | 136 | 2304 | 6204 | 0.399 | 0.0057 |  |  | 38.5597 | 36.5808 | [13 empty] | 27.6568 |  |  | 27.2586 |  |  | 14856.371 | 61.624 |  | 1076.1303 | 248.4 |  | 105.7014 | 5917.0583 | 2393.61 | 770.6199 | 87.4988 | 43.7989 |  |  |  | 10.2632 |  | 473.9169 | 181.0355 | 26226.0282 | 39339.0422 | 0.65802 | 1.0182 | 58.3334 | 0.44802 | 0.0098315 | 74.3792 | 0.12366 | 0.064263 | 0.11194 | 0.01238 | 0.0083347 | 0.043157 | 0.0010602 | 0.0019066 | 333.4567 | 0.14659 | 0.00077457 | 338.0598 | 0.14225 | 3.3194 | 0.15541 | 0.027935 | 0.011486 | 0.0022998 | 0.0019085 | 0.0018127
Base | Par PHEV20 Turbo | 2025 | Low | Pickup | AUp | 8 | 6.9 | SI |  |  | 19.4661 | 724.4796 | 702.2563 | 3000 | 6 | 221345 |  | 55081 |  | 64816.854 | 12777.156 | 9582.867 | 91 | 50 | [6 empty] | 90 | 22 | 115 | 10 | 160 | 55 | 15 | 20 | 1456.7258 | 30 | 20 |  |  | 52 | 43 | 19 | 2249 | 136 | 2385 | 6285 | 0.399 | 0.0057 | 106.4319 | 73.5045 | 37.2175 | 36.0758 | 194.41 | 185.123 | 50.774 | 53.3741 | 36.3608 | 67.0127 | 56.8151 | 147.2119 | 137.7301 | 62.0619 | 43.4032 | 142.9451 | 204.2073 | 27.0437 | 271.7584 | 280.1633 | 26.7132 | 270.1663 | 278.522 | 14856.371 | 61.624 | 30 | 1405.4872 | 330.486 |  | 105.7014 | 5917.0583 | 2393.61 | 770.6199 | 88.3292 | 43.7989 |  |  |  | 10.2632 |  | 473.9169 | 181.0355 | 26668.3015 | 40002.4522 | 0.67035 | 1.0313 | 37.1704 | 0.28548 | 0.0062647 | 47.3948 | 0.078795 | 0.040949 | 0.071327 | 0.0078883 | 0.0053109 | 0.0275 | 0.00067557 | 0.0012149 | 212.4804 | 0.09341 | 0.00049356 | 215.4135 | 0.09064 | 2.1152 | 0.09903 | 0.0178 | 0.007319 | 0.0014655 | 0.0012161 | 0.0011551
Base | Par PHEV50 Turbo | 2025 | Low | Pickup | AUp | 8 | 6.92 | SI |  |  | 19.4661 | 754.3182 | 701.1809 | 2000 | 4 | 153103 |  | 134329 |  | 156841.347 | 32062.6274 | 24046.9706 | 229 | 55 | [6 empty] | 90 | 22 | 115 | 10 | 127 | 55 | 15 | 20 | 1456.7258 | 30 | 20 |  |  | 52 | 43 | 19 | 2359 | 136 | 2495 | 6395 | 0.399 | 0.0057 | 1306.7469 | 975.9935 | 38.7503 | 36.0206 | 312.1732 | 364.9487 | 79.378 | 67.9367 | 51.9606 | 202.7711 | 153.7349 | 280.7186 | 305.994 | 176.853 | 124.1237 | 292.0925 | 417.275 | 27.5302 | 479.8888 | 494.7307 | 27.074 | 488.936 | 504.0577 | 14856.371 | 61.624 | 30 | 3526.889 | 805.974 |  | 105.7014 | 5124.6254 | 2393.61 | 770.6199 | 61.0968 | 43.7989 |  |  |  | 13.4211 |  | 473.9169 | 181.0355 | 28448.6839 | 42673.0258 | 0.69514 | 1.0889 | 12.9976 | 0.099826 | 0.0021906 | 16.5729 | 0.027553 | 0.014319 | 0.024941 | 0.0027584 | 0.0018571 | 0.009616 | 0.00023623 | 0.00042482 | 74.2995 | 0.032663 | 0.00017259 | 75.3252 | 0.031695 | 0.73962 | 0.034628 | 0.0062243 | 0.0025593 | 0.00051244 | 0.00042525 | 0.00040391
Base | Split HEV | 2025 | Low | Pickup | Planetary |  | 7.04 | SI |  |  | 19.4661 | 932.5277 | 834.0093 | 3500 | 6 | 128295 |  | 137973 | 100096 | 69230.9779 | 2948.4 |  | 17 | 55 | 52 | [5 empty] | 50 |  | 105 |  | 121 | 55 | 15 | 20 | 1456.7258 | 30 | 20 |  |  | 52 | 43 | 19 | 2111 | 136 | 2247 | 6147 | 0.399 | 0.0057 |  |  | 47.9052 | 42.8442 | [13 empty] | 32.6781 |  |  | 32.0377 |  |  | 14856.371 | 61.624 |  | 1614.1954 | 827.838 | 600.576 |  | 5450.6481 | 1231.3966 | 770.6199 | 51.197 |  |  |  |  | 10.2632 | 407.7967 | 473.9169 | 181.0355 | 26537.4783 | 39806.2174 | 0.64857 | 1.019 | 49.3698 | 0.37918 | 0.0083207 | 62.95 | 0.10466 | 0.054388 | 0.094737 | 0.010477 | 0.007054 | 0.036525 | 0.0008973 | 0.0016136 | 282.2171 | 0.12407 | 0.00065555 | 286.1129 | 0.12039 | 2.8094 | 0.13153 | 0.023642 | 0.0097211 | 0.0019464 | 0.0016152 | 0.0015342
Base | Split PHEV20 | 2025 | Low | Pickup | Planetary |  | 6.77 | SI |  |  | 19.4661 | 880.5214 | 817.627 | 3500 | 6 | 132108 |  | 149879 | 103071 | 77729.298 | 11900.4768 | 8925.3576 | 85 | 56 | 53 | [5 empty] | 50 |  | 105 |  | 123 | 55 | 15 | 20 | 1456.7258 | 30 | 20 |  |  | 52 | 43 | 19 | 2183 | 136 | 2319 | 6219 | 0.399 | 0.0057 | 1943.921 | 1912.3125 | 45.2335 | 42.0026 | 286.6951 | 345.8121 | 32.086 | 26.6051 | 20.7337 | 98.8296 | 79.7337 | 166.6936 | 175.9235 | 91.8806 | 62.4503 | 170.8471 | 244.0672 | 31.585 | 447.5682 | 461.4105 | 31.0817 | 457.7025 | 471.8583 | 14856.371 | 61.624 | 30 | 1309.0524 | 899.274 | 618.426 |  | 5450.6481 | 1247.7019 | 770.6199 | 52.7186 |  |  |  |  | 10.2632 | 373.1006 | 473.9169 | 181.0355 | 26334.7521 | 39502.1281 | 0.65207 | 1.0113 | 25.8336 | 0.19841 | 0.004354 | 32.9396 | 0.054763 | 0.02846 | 0.049572 | 0.0054824 | 0.0036911 | 0.019112 | 0.00046953 | 0.00084436 | 147.6749 | 0.06492 | 0.00034303 | 149.7134 | 0.062995 | 1.47 | 0.068826 | 0.012371 | 0.0050867 | 0.0010185 | 0.00084521 | 0.0008028
Premium | BEV200 | 2025 | Low | Pickup |  |  | 6.9 | [10 empty] | 212286 |  | 246348.678 | 73931.4864 | 66538.3378 | 289 | 60 | [8 empty] | 100 | 10 |  |  |  |  | 1656.707 | 30 | 30 |  |  | 60 | 35 | 20 | 2291 | 136 | 2427 | 7677 | 0.399 | 0.0057 |  |  |  |  | 214.1749 | 283.549 | 317.9561 | 240.1637 | 198.0647 | [9 empty] | 350.5618 | 361.4039 |  | 362.4545 | 373.6644 | 14874.0025 | 61.624 | 30 | 7393.1486 | 1273.716 |  |  |  |  | 770.6199 | [5 empty] | 15 |  | 473.9169 | 181.0355 | 25073.0634 | 37609.5951 | 0.60894 | 0.94325 | 154.3388 | 0.27142 | 0.0031292 | 163.3106 | 0.017736 | 0.063038 | 0.11901 | 0.017915 | 0.010004 | 0.10396 | 0.00055926 | 0.0026821 | 0 | 0 | 0 | 0 | 0 | 0 | 0 | 0.019235 | 0.0049157 | 0 | 0.00070283 | 0.0008787
Premium | BEV300 | 2025 | Low | Pickup |  |  | 6.83 | [10 empty] | 224904 |  | 260947.4304 | 114662.7014 | 103196.4313 | 449 | 60 | [8 empty] | 100 | 10 |  |  |  |  | 1656.707 | 30 | 30 |  |  | 60 | 35 | 20 | 2451 | 136 | 2587 | 7837 | 0.399 | 0.0057 |  |  |  |  | 220.6283 | 294.5233 | 478.7105 | 358.6035 | 297.2636 | [9 empty] | 362.6873 | 373.9044 |  | 375.355 | 386.9639 | 14874.0025 | 61.624 | 30 | 11466.2701 | 1349.424 |  |  |  |  | 770.6199 | [5 empty] | 15 |  | 473.9169 | 181.0355 | 29221.8929 | 43832.8394 | 0.68516 | 1.0933 | 159.6772 | 0.28081 | 0.0032375 | 168.9593 | 0.01835 | 0.065219 | 0.12312 | 0.018535 | 0.01035 | 0.10756 | 0.00057861 | 0.0027748 | 0 | 0 | 0 | 0 | 0 | 0 | 0 | 0.019901 | 0.0050857 | 0 | 0.00072714 | 0.00090909
Premium | BEV400 | 2025 | Low | Pickup |  |  | 6.83 | [10 empty] | 243049 |  | 281942.7534 | 169991.1576 | 152992.0418 | 665 | 62 | [8 empty] | 100 | 10 |  |  |  |  | 1656.707 | 30 | 30 |  |  | 60 | 35 | 20 | 2669 | 136 | 2805 | 8055 | 0.399 | 0.0057 |  |  |  |  | 252.4164 | 310.1531 | 620.3283 | 504.8508 | 397.8544 | [9 empty] | 397.7113 | 410.0116 |  | 407.609 | 420.2155 | 14874.0025 | 61.624 | 30 | 16999.1158 | 1458.294 |  |  |  |  | 770.6199 | [5 empty] | 15 |  | 473.9169 | 181.0355 | 34863.6085 | 52295.4128 | 0.79184 | 1.3002 | 175.097 | 0.30792 | 0.0035501 | 185.2754 | 0.020122 | 0.071517 | 0.13501 | 0.020325 | 0.011349 | 0.11794 | 0.00063448 | 0.0030428 | 0 | 0 | 0 | 0 | 0 | 0 | 0 | 0.021822 | 0.0055768 | 0 | 0.00079736 | 0.00099688
Premium | BEV500 | 2025 | Low | Pickup |  |  | 6.79 | [10 empty] | 265145 |  | 307525.704 | 232631.4276 | 209368.2848 | 910 | 63 | [8 empty] | 100 | 10 |  |  |  |  | 1656.707 | 30 | 30 |  |  | 60 | 35 | 20 | 2915 | 136 | 3051 | 8301 | 0.399 | 0.0057 |  |  |  |  | 286.0661 | 322.0726 | 749.0605 | 665.3186 | 497.9636 | [9 empty] | 431.8129 | 445.1679 |  | 437.9854 | 451.5314 | 14874.0025 | 61.624 | 30 | 23263.1428 | 1590.87 |  |  |  |  | 770.6199 | [5 empty] | 15 |  | 473.9169 | 181.0355 | 41260.2115 | 61890.3173 | 0.91194 | 1.5339 | 190.1106 | 0.33433 | 0.0038545 | 201.1618 | 0.021847 | 0.077649 | 0.14659 | 0.022068 | 0.012323 | 0.12806 | 0.00068889 | 0.0033037 | 0 | 0 | 0 | 0 | 0 | 0 | 0 | 0.023694 | 0.006055 | 0 | 0.00086572 | 0.0010824
Premium | Conventional CI | 2025 | Low | Pickup | AUp | 8 | 7.06 | CI |  |  | 24.9936 | 759.0616 | 906.5873 | 3500 | 6 | 213490 | [14 empty] | 90 | 22 | 115 |  | 320 | 79 | 25 | 20 | 1632.1995 |  | 35 | 10 | 5 | 60 | 35 | 20 | 2468 | 136 | 2604 | 7854 | 0.399 | 0.0057 |  |  | 30.3702 | 36.2728 | [13 empty] | 24.537 |  |  | 24.7859 |  |  | 14874.0025 | 61.624 |  |  |  |  | 105.7014 | 8704.8981 | 2393.61 |  | 370.3742 | 43.7989 | 13.5733 |  |  |  |  | 473.9169 | 181.0355 | 27222.5349 | 40833.8023 | 0.74997 | 1.0685 | 61.5559 | 0.49217 | 0.001053 | 76.6 | 0.035487 | 0.055712 | 0.092274 | 0.006752 | 0.0057229 | 0.026109 | 0.00086924 | 0.0016294 | 375.8542 | 0.16523 | 0.00087306 | 381.0425 | 0.16033 | 3.7415 | 0.17517 | 0.031487 | 0.012946 | 0.0025923 | 0.0021512 | 0.0020432
Premium | Conventional CNG | 2025 | Low | Pickup | AUp | 8 | 7.05 | CNG |  | 33.1675 | 13.2493 | 340.9769 | 435.1761 | 4000 | 6 | 231438 | [10 empty] | 39.9608 | 114.1737 |  |  | 90 | 22 | 115 |  | 175 |  |  | 20 | 1632.1995 |  | 30 | 9 | 3 | 60 | 32 | 20 | 2362 | 136 | 2498 | 7748 | 0.399 | 0.0057 |  |  | 25.7355 | 32.8452 | [13 empty] | 21.6383 |  |  | 22.0136 |  |  | 14874.0025 | 61.624 |  |  |  |  | 105.7014 | 9804.1528 | 2393.61 |  | 347.3639 | 43.7989 | 13.5733 |  |  |  |  | 473.9169 | 181.0355 | 28298.7792 | 42448.1689 | 0.72296 | 1.0614 | 0 | 0 | 0 | 0 | 0 | 0 | 0 | 0 | 0 | 0 | 0 | 0 | 0 | 0 | 0 | 0 | 0 | 0 | 0 | 0 | 0 | 0 | 0 | 0
Premium | Conventional SI | 2025 | Low | Pickup | AUp | 8 | 7.03 | SI |  |  | 24.9556 | 571.3187 | 781.0968 | 5300 | 8 | 238210 | [14 empty] | 90 | 22 | 115 |  | 178 | 70 | 25 | 20 | 1632.1995 |  | 30 | 9 | 3 | 60 | 32 | 20 | 2306 | 136 | 2442 | 7692 | 0.399 | 0.0057 |  |  | 23.0602 | 31.5275 | [13 empty] | 20.0675 |  |  | 20.5702 |  |  | 14874.0025 | 61.624 |  |  |  |  | 105.7014 | 5783.5536 | 2393.61 |  | 350.0663 | 43.7989 | 13.5733 |  |  |  |  | 473.9169 | 181.0355 | 24280.8825 | 36421.3237 | 0.71391 | 0.98342 | 80.3943 | 0.61745 | 0.01355 | 102.5083 | 0.17042 | 0.088566 | 0.15427 | 0.017061 | 0.011487 | 0.059478 | 0.0014612 | 0.0026276 | 459.565 | 0.20203 | 0.0010675 | 465.9089 | 0.19604 | 4.5748 | 0.21419 | 0.038499 | 0.01583 | 0.0031696 | 0.0026303 | 0.0024983
Premium | Conventional SI Turbo | 2025 | Low | Pickup | AUp | 8 | 7.09 | SI |  |  | 24.9556 | 628.3846 | 827.6218 | 3000 | 6 | 258784 | [14 empty] | 90 | 22 | 115 |  | 179 | 70 | 25 | 20 | 1632.1995 |  | 30 | 9 | 3 | 60 | 32 | 20 | 2307 | 136 | 2443 | 7693 | 0.399 | 0.0057 |  |  | 25.3636 | 33.4054 | [13 empty] | 21.6074 |  |  | 22.0586 |  |  | 14874.0025 | 61.624 |  |  |  |  | 105.7014 | 5917.0583 | 2393.61 |  | 358.2765 | 43.7989 | 13.5733 |  |  |  |  | 473.9169 | 181.0355 | 24422.5974 | 36633.8961 | 0.70719 | 0.97947 | 74.6647 | 0.57345 | 0.012584 | 95.2028 | 0.15828 | 0.082254 | 0.14328 | 0.015845 | 0.010668 | 0.055239 | 0.001357 | 0.0024404 | 426.8128 | 0.18763 | 0.00099143 | 432.7045 | 0.18207 | 4.2488 | 0.19892 | 0.035756 | 0.014702 | 0.0029437 | 0.0024428 | 0.0023203
Premium | EREV PHEV50 | 2025 | Low | Pickup | Voltec |  | 7.04 | SI |  |  | 19.608 | 847.1878 | 750.4608 | 3500 | 6 | 121951 |  | 196057 | 121951 | 159222.1302 | 27852.673 | 20889.5047 | 199 | 59 | 54 | [5 empty] | 60 |  | 105 |  | 118 | 55 | 10 | 20 | 1656.707 | 30 | 30 |  |  | 60 | 35 | 20 | 2512 | 136 | 2648 | 7898 | 0.399 | 0.0057 | 65535 | 65535 | 43.5212 | 38.5522 | 270.3573 | 337.486 | 79.6264 | 63.8051 | 50.7547 | 235.358 | 161.4597 | 236.5354 | 271.7292 | 200.6093 | 136.6136 | 252.3726 | 360.5323 | 29.8892 | 429.3788 | 442.6586 | 29.2573 | 440.8866 | 454.5223 | 14874.0025 | 61.624 | 30 | 3063.794 | 1176.342 | 731.706 |  | 5450.6481 | 1344.1813 | 770.6199 | 48.6654 |  |  |  |  | 15 |  | 473.9169 | 181.0355 | 28221.5356 | 42332.3034 | 0.64715 | 1.0741 | 165.776 | 0.36146 | 0.005112 | 177.9745 | 0.042727 | 0.075896 | 0.14138 | 0.020378 | 0.011667 | 0.11245 | 0.00077255 | 0.0030616 | 67.5067 | 0.029677 | 0.00015681 | 68.4385 | 0.028797 | 0.672 | 0.031462 | 0.024844 | 0.0072291 | 0.00046559 | 0.0010875 | 0.0012436
Premium | Fuel Cell 300 | 2025 | Low | Pickup |  |  | 6.95 |  | 6.7834 |  |  | 357.4021 | 459.0856 |  |  |  | 176726 | 221577 |  | 52747.4118 | 2246.4 |  | 13 | 60 |  | 6.7834 |  |  | 201 | 153.9821 |  |  | 100 | 10 |  |  |  |  | 1656.707 | 30 | 30 |  |  | 60 | 35 | 20 | 2376 | 136 | 2512 | 7762 | 0.399 | 0.0057 |  |  | 51.5821 | 66.2576 | [13 empty] | 41.1148 |  |  | 42.1591 |  |  | 14874.0025 | 61.624 |  | 1229.8632 | 1329.462 |  |  |  |  | 770.6199 |  |  |  | 10603.56 | 3379.7892 | 11.8421 | 310.7023 | 473.9169 | 181.0355 | 33226.4176 | 49839.6263 | 0.9442 | 1.2981 | 268.7178 | 0.4416 | 0.0026029 | 282.6555 | 0.03445 | 0.064329 | 0.09512 | 0.013412 | 0.010681 | 0.069709 | 0.0011144 | 0.0029097 | 0 | 0 | 0 | 0 | 0 | 0 | 0 | 0.028013 | 0.007159 | 0 | 0.0010236 | 0.0012797
Premium | Fuel Cell 400 | 2025 | Low | Pickup |  |  | 6.97 |  | 9.1724 |  |  | 473.9242 | 613.8573 |  |  |  | 181698 | 226476 |  | 52747.4118 | 2246.4 |  | 13 | 61 |  | 9.1724 |  |  | 206 | 208.2134 |  |  | 100 | 10 |  |  |  |  | 1656.707 | 30 | 30 |  |  | 60 | 35 | 20 | 2439 | 136 | 2575 | 7825 | 0.399 | 0.0057 |  |  | 50.5837 | 65.5193 | [13 empty] | 40.5259 |  |  | 41.5817 |  |  | 14874.0025 | 61.624 |  | 1229.8632 | 1358.856 |  |  |  |  | 770.6199 |  |  |  | 10901.88 | 4187.2712 | 11.8421 | 310.7023 | 473.9169 | 181.0355 | 34361.6136 | 51542.4203 | 0.95632 | 1.3403 | 272.623 | 0.44801 | 0.0026407 | 286.7632 | 0.03495 | 0.065263 | 0.096502 | 0.013607 | 0.010836 | 0.070722 | 0.0011306 | 0.002952 | 0 | 0 | 0 | 0 | 0 | 0 | 0 | 0.02842 | 0.007263 | 0 | 0.0010384 | 0.0012983
Premium | Fuel Cell HEV | 2025 | Low | Pickup |  |  | 6.92 |  | 5.6 |  |  | 298.326 | 380.0706 |  |  |  | 174977 | 219856 |  | 52747.4118 | 2246.4 |  | 13 | 60 |  | 5.6 |  |  | 199 | 127.12 |  |  | 100 | 10 |  |  |  |  | 1656.707 | 30 | 30 |  |  | 60 | 35 | 20 | 2345 | 136 | 2481 | 7731 | 0.399 | 0.0057 |  |  | 52.154 | 66.4448 | [13 empty] | 41.3921 |  |  | 42.4106 |  |  | 14874.0025 | 61.624 |  | 1229.8632 | 1319.136 |  |  |  |  | 770.6199 |  |  |  | 10498.62 | 2979.8 | 11.8421 | 310.7023 | 473.9169 | 181.0355 | 32711.1624 | 49066.7435 | 0.98298 | 1.2789 | 266.9174 | 0.43864 | 0.0025854 | 280.7616 | 0.034219 | 0.063898 | 0.094482 | 0.013323 | 0.010609 | 0.069242 | 0.0011069 | 0.0028902 | 0 | 0 | 0 | 0 | 0 | 0 | 0 | 0.027826 | 0.007111 | 0 | 0.0010167 | 0.0012711
Premium | Micro Hybrid CI | 2025 | Low | Pickup | AUp | 8 | 7.09 | CI |  |  | 24.9936 | 759.6697 | 906.2239 | 3500 | 6 | 213490 |  | 5000 |  | 1072.0385 | 840 |  |  | 9 | [6 empty] | 90 | 22 | 115 |  | 320 | 79 | 25 | 20 | 1632.1995 |  | 35 |  |  | 60 | 35 | 20 | 2462 | 136 | 2598 | 7848 | 0.399 | 0.0057 |  |  | 30.3946 | 36.2582 | [13 empty] | 24.5432 |  |  | 24.789 |  |  | 14874.0025 | 161.624 |  |  | 30 |  | 105.7014 | 8704.8981 | 2393.61 | 62.7618 | 370.3742 | [6 empty] | 473.9169 | 181.0355 | 27357.9244 | 41036.8866 | 0.75256 | 1.0733 | 61.5402 | 0.49204 | 0.0010527 | 76.5805 | 0.035477 | 0.055698 | 0.09225 | 0.0067503 | 0.0057215 | 0.026102 | 0.00086902 | 0.001629 | 375.7585 | 0.16519 | 0.00087284 | 380.9455 | 0.16029 | 3.7405 | 0.17513 | 0.031479 | 0.012943 | 0.0025916 | 0.0021506 | 0.0020427
Premium | Micro Hybrid CNG | 2025 | Low | Pickup | AUp | 8 | 7.22 | CNG |  | 33.1675 | 13.2493 | 353.7053 | 435.9492 | 4000 | 6 | 231438 |  | 5000 |  | 1072.0385 | 840 |  |  | 9 |  |  | 39.9608 | 114.1737 |  |  | 90 | 22 | 115 |  | 175 |  |  | 20 | 1632.1995 |  | 30 |  |  | 60 | 32 | 20 | 2359.1345 | 136 | 2495.1345 | 7745.1345 | 0.399 | 0.0057 |  |  | 26.6961 | 32.9036 | [13 empty] | 22.0796 |  |  | 22.3769 |  |  | 14874.0025 | 161.624 |  |  | 30 |  | 105.7014 | 9804.1528 | 2393.61 | 62.7618 | 347.3639 | [6 empty] | 473.9169 | 181.0355 | 28434.1688 | 42651.2532 | 0.7243 | 1.065 | 0 | 0 | 0 | 0 | 0 | 0 | 0 | 0 | 0 | 0 | 0 | 0 | 0 | 0 | 0 | 0 | 0 | 0 | 0 | 0 | 0 | 0 | 0 | 0
Premium | Micro Hybrid SI | 2025 | Low | Pickup | AUp | 8 | 7.24 | SI |  |  | 24.9556 | 605.3048 | 781.4215 | 5300 | 8 | 238210 |  | 5000 |  | 1072.0385 | 840 |  |  | 9 | [6 empty] | 90 | 22 | 115 |  | 178 | 70 | 25 | 20 | 1632.1995 |  | 30 |  |  | 60 | 32 | 20 | 2303 | 136 | 2439 | 7689 | 0.399 | 0.0057 |  |  | 24.432 | 31.5407 | [13 empty] | 20.7166 |  |  | 21.1016 |  |  | 14874.0025 | 161.624 |  |  | 30 |  | 105.7014 | 5783.5536 | 2393.61 | 62.7618 | 350.0663 | [6 empty] | 473.9169 | 181.0355 | 24416.272 | 36624.4081 | 0.71237 | 0.98429 | 77.8755 | 0.59811 | 0.013125 | 99.2968 | 0.16508 | 0.085792 | 0.14944 | 0.016527 | 0.011127 | 0.057615 | 0.0014154 | 0.0025453 | 445.167 | 0.1957 | 0.0010341 | 451.3121 | 0.1899 | 4.4315 | 0.20748 | 0.037293 | 0.015334 | 0.0030703 | 0.0025479 | 0.00242
Premium | Micro Hybrid SI Turbo | 2025 | Low | Pickup | AUp | 8 | 7.27 | SI |  |  | 24.9556 | 655.6095 | 828.7399 | 3000 | 6 | 258784 |  | 5000 |  | 1072.0385 | 840 |  |  | 9 | [6 empty] | 90 | 22 | 115 |  | 179 | 70 | 25 | 20 | 1632.1995 |  | 30 |  |  | 60 | 32 | 20 | 2304 | 136 | 2440 | 7690 | 0.399 | 0.0057 |  |  | 26.4625 | 33.4506 | [13 empty] | 22.1179 |  |  | 22.4783 |  |  | 14874.0025 | 161.624 |  |  | 30 |  | 105.7014 | 5917.0583 | 2393.61 | 62.7618 | 358.2765 | [6 empty] | 473.9169 | 181.0355 | 24557.987 | 36836.9805 | 0.70697 | 0.98159 | 72.9415 | 0.56021 | 0.012293 | 93.0055 | 0.15462 | 0.080356 | 0.13997 | 0.01548 | 0.010422 | 0.053964 | 0.0013257 | 0.0023841 | 416.9618 | 0.1833 | 0.00096855 | 422.7175 | 0.17787 | 4.1507 | 0.19433 | 0.03493 | 0.014362 | 0.0028758 | 0.0023864 | 0.0022667
Premium | Mild Hybrid BISG CI | 2025 | Low | Pickup | AUp | 8 | 6.95 | CI |  |  | 24.9936 | 814.2234 | 919.8936 | 3500 | 6 | 213490 |  | 10000 |  | 7692.3309 | 403.2 |  | 5.9378 | 18 | [6 empty] | 90 | 22 | 115 |  | 320 | 79 | 25 | 20 | 1632.1995 | 20 | 35 |  |  | 60 | 35 | 20 | 2497 | 136 | 2633 | 7883 | 0.399 | 0.0057 |  |  | 32.5773 | 36.8052 | [13 empty] | 25.576 |  |  | 25.6815 |  |  | 14874.0025 | 61.624 |  | 179.355 | 60 |  | 105.7014 | 8704.8981 | 2393.61 | 385.3099 | 227.7844 |  |  |  |  | 9.4737 |  | 473.9169 | 181.0355 | 27656.7115 | 41485.0672 | 0.69214 | 1.0797 | 59.0552 | 0.47218 | 0.0010102 | 73.4882 | 0.034045 | 0.053449 | 0.088525 | 0.0064777 | 0.0054904 | 0.025048 | 0.00083392 | 0.0015632 | 360.5854 | 0.15852 | 0.00083759 | 365.563 | 0.15382 | 3.5895 | 0.16806 | 0.030207 | 0.01242 | 0.0024869 | 0.0020638 | 0.0019602
Premium | Mild Hybrid BISG CNG | 2025 | Low | Pickup | AUp | 8 | 7.29 | CNG |  | 33.1675 | 13.2493 | 375.6722 | 441.4077 | 4000 | 6 | 231438 |  | 10000 |  | 7692.3309 | 403.2 |  | 5.9378 | 18 |  |  | 39.9608 | 114.1737 |  |  | 90 | 22 | 115 |  | 175 |  |  | 20 | 1632.1995 | 20 | 30 |  |  | 60 | 32 | 20 | 2394.1345 | 136 | 2530.1345 | 7780.1345 | 0.399 | 0.0057 |  |  | 28.3541 | 33.3155 | [13 empty] | 22.8968 |  |  | 23.0845 |  |  | 14874.0025 | 61.624 |  | 179.355 | 60 |  | 105.7014 | 9804.1528 | 2393.61 | 385.3099 | 219.8604 |  |  |  |  | 9.4737 |  | 473.9169 | 181.0355 | 28748.0421 | 43122.0632 | 0.66403 | 1.0741 | 0 | 0 | 0 | 0 | 0 | 0 | 0 | 0 | 0 | 0 | 0 | 0 | 0 | 0 | 0 | 0 | 0 | 0 | 0 | 0 | 0 | 0 | 0 | 0
Premium | Mild Hybrid BISG SI | 2025 | Low | Pickup | AUp | 8 | 7.16 | SI |  |  | 24.9556 | 628.805 | 787.036 | 5300 | 8 | 238210 |  | 10000 |  | 7692.3309 | 403.2 |  | 5.9378 | 18 | [6 empty] | 90 | 22 | 115 |  | 178 | 70 | 25 | 20 | 1632.1995 | 20 | 30 |  |  | 60 | 32 | 20 | 2338 | 136 | 2474 | 7724 | 0.399 | 0.0057 |  |  | 25.3806 | 31.7673 | [13 empty] | 21.2032 |  |  | 21.524 |  |  | 14874.0025 | 61.624 |  | 179.355 | 60 |  | 105.7014 | 5783.5536 | 2393.61 | 385.3099 | 222.5628 |  |  |  |  | 9.4737 |  | 473.9169 | 181.0355 | 24730.1454 | 37095.2181 | 0.66029 | 0.99269 | 76.0884 | 0.58438 | 0.012824 | 97.018 | 0.16129 | 0.083823 | 0.14601 | 0.016147 | 0.010872 | 0.056292 | 0.0013829 | 0.0024869 | 434.9508 | 0.19121 | 0.0010103 | 440.9549 | 0.18554 | 4.3298 | 0.20272 | 0.036437 | 0.014982 | 0.0029998 | 0.0024894 | 0.0023645
Premium | Mild Hybrid BISG SI Turbo | 2025 | Low | Pickup | AUp | 8 | 7.15 | SI |  |  | 24.9556 | 689.6473 | 839.2429 | 3000 | 6 | 258784 |  | 10000 |  | 7692.3309 | 403.2 |  | 5.9378 | 18 | [6 empty] | 90 | 22 | 115 |  | 179 | 70 | 25 | 20 | 1632.1995 | 20 | 30 |  |  | 60 | 32 | 20 | 2339 | 136 | 2475 | 7725 | 0.399 | 0.0057 |  |  | 27.8364 | 33.8745 | [13 empty] | 22.8289 |  |  | 23.1049 |  |  | 14874.0025 | 61.624 |  | 179.355 | 60 |  | 105.7014 | 5917.0583 | 2393.61 | 385.3099 | 230.773 |  |  |  |  | 9.4737 |  | 473.9169 | 181.0355 | 24871.8603 | 37307.7905 | 0.65377 | 0.98923 | 70.6699 | 0.54277 | 0.011911 | 90.1091 | 0.14981 | 0.077854 | 0.13561 | 0.014998 | 0.010097 | 0.052284 | 0.0012844 | 0.0023098 | 403.9769 | 0.1776 | 0.00093838 | 409.5534 | 0.17233 | 4.0214 | 0.18828 | 0.033842 | 0.013915 | 0.0027862 | 0.0023121 | 0.0021961
Premium | Par HEV CI | 2025 | Low | Pickup | AUp | 8 | 5.34 | CI |  |  | 17.4006 | 659.078 | 636.5279 | 4000 | 8 | 247673 |  | 42804 |  | 46153.9853 | 1965.6 |  | 12 | 49 | [6 empty] | 90 | 22 | 115 | 10 | 361 | 55 | 10 | 20 | 1656.707 | 30 | 30 |  |  | 60 | 35 | 20 | 2576 | 136 | 2712 | 7962 | 0.399 | 0.0057 |  |  | 37.8767 | 36.5808 | [13 empty] | 27.4304 |  |  | 27.0863 |  |  | 14874.0025 | 61.624 |  | 1076.1303 | 256.824 |  | 105.7014 | 9456.5881 | 2393.61 | 770.6199 | 98.8356 | 43.7989 |  |  |  | 11.8421 |  | 473.9169 | 181.0355 | 29804.5292 | 44706.7937 | 0.72175 | 1.1495 | 55.0629 | 0.44025 | 0.00094193 | 68.5201 | 0.031743 | 0.049835 | 0.082541 | 0.0060398 | 0.0051193 | 0.023355 | 0.00077755 | 0.0014575 | 336.2086 | 0.1478 | 0.00078097 | 340.8496 | 0.14342 | 3.3468 | 0.1567 | 0.028165 | 0.011581 | 0.0023188 | 0.0019243 | 0.0018277
Premium | Par HEV CNG | 2025 | Low | Pickup | AUp | 8 | 6.97 | CNG |  | 32.7271 | 13.0735 | 459.6526 | 441.8213 | 4300 | 6 | 236231 |  | 45400 |  | 49450.6985 | 2106 |  | 12 | 49 |  |  | 39.4303 | 112.658 |  |  | 90 | 22 | 115 | 10 | 177 |  |  | 20 | 1656.707 | 30 | 30 |  |  | 60 | 35 | 20 | 2479 | 136 | 2615 | 7865 | 0.399 | 0.0057 |  |  | 35.1591 | 33.7952 | [13 empty] | 25.5947 |  |  | 25.2528 |  |  | 14874.0025 | 61.624 |  | 1152.9967 | 272.4 |  | 105.7014 | 9804.1528 | 2393.61 | 770.6199 | 94.2696 | 43.7989 |  |  |  | 11.8421 |  | 473.9169 | 181.0355 | 30239.9703 | 45359.9554 | 0.68327 | 1.1213 | 0 | 0 | 0 | 0 | 0 | 0 | 0 | 0 | 0 | 0 | 0 | 0 | 0 | 0 | 0 | 0 | 0 | 0 | 0 | 0 | 0 | 0 | 0 | 0
Premium | Par HEV SI | 2025 | Low | Pickup | AUp | 8 | 6.61 | SI |  |  | 19.4661 | 649.4626 | 643.0774 | 5300 | 8 | 232915 |  | 39813 |  | 42857.2721 | 1825.2 |  | 11 | 49 | [6 empty] | 90 | 22 | 115 | 10 | 175 | 55 | 10 | 20 | 1656.707 | 30 | 30 |  |  | 60 | 35 | 20 | 2389 | 136 | 2525 | 7775 | 0.399 | 0.0057 |  |  | 33.3637 | 33.0357 | [13 empty] | 24.7259 |  |  | 24.4708 |  |  | 14874.0025 | 61.624 |  | 999.2638 | 238.878 |  | 105.7014 | 5783.5536 | 2393.61 | 770.6199 | 92.9463 | 43.7989 |  |  |  | 11.8421 |  | 473.9169 | 181.0355 | 26030.7929 | 39046.1894 | 0.6647 | 1.0221 | 65.2479 | 0.50112 | 0.010997 | 83.1956 | 0.13831 | 0.07188 | 0.12521 | 0.013847 | 0.0093226 | 0.048272 | 0.0011859 | 0.0021326 | 372.9823 | 0.16397 | 0.00086639 | 378.131 | 0.15911 | 3.7129 | 0.17383 | 0.031246 | 0.012848 | 0.0025724 | 0.0021347 | 0.0020276
Premium | Par HEV SI Turbo | 2025 | Low | Pickup | AUp | 8 | 7.09 | SI |  |  | 19.4661 | 704.4171 | 685.4358 | 3000 | 6 | 235167 |  | 47159 |  | 49450.6985 | 2106 |  | 12 | 49 | [6 empty] | 90 | 22 | 115 | 10 | 167 | 55 | 10 | 20 | 1656.707 | 30 | 30 |  |  | 60 | 35 | 20 | 2382 | 136 | 2518 | 7768 | 0.399 | 0.0057 |  |  | 36.1868 | 35.2117 | [13 empty] | 26.4119 |  |  | 26.0972 |  |  | 14874.0025 | 61.624 |  | 1152.9967 | 282.954 |  | 105.7014 | 5917.0583 | 2393.61 | 770.6199 | 93.845 | 43.7989 |  |  |  | 11.8421 |  | 473.9169 | 181.0355 | 26363.0053 | 39544.5079 | 0.66352 | 1.0274 | 61.0829 | 0.46914 | 0.010295 | 77.8849 | 0.12949 | 0.067292 | 0.11721 | 0.012963 | 0.0087275 | 0.045191 | 0.0011102 | 0.0019965 | 349.1735 | 0.1535 | 0.00081108 | 353.9935 | 0.14895 | 3.4759 | 0.16274 | 0.029251 | 0.012027 | 0.0024082 | 0.0019985 | 0.0018982
Premium | Par PHEV20 Turbo | 2025 | Low | Pickup | AUp | 8 | 6.93 | SI |  |  | 19.4661 | 679.334 | 674.3315 | 3000 | 6 | 239702 |  | 59896 |  | 70515.444 | 13398.6312 | 10048.9734 | 96 | 50 | [6 empty] | 90 | 22 | 115 | 10 | 169 | 55 | 10 | 20 | 1656.707 | 30 | 30 |  |  | 60 | 35 | 20 | 2469 | 136 | 2605 | 7855 | 0.399 | 0.0057 | 98.006 | 71.2771 | 34.8983 | 34.6413 | 208.4949 | 192.8154 | 49.6387 | 53.757 | 36.0444 | 62.3911 | 54.701 | 156.0399 | 143.6003 | 58.8036 | 41.273 | 150.4421 | 214.9173 | 25.783 | 287.7701 | 296.6703 | 25.5282 | 285.0822 | 293.8992 | 14874.0025 | 61.624 | 30 | 1473.8494 | 359.376 |  | 105.7014 | 5917.0583 | 2393.61 | 770.6199 | 95.6547 | 43.7989 |  |  |  | 11.8421 |  | 473.9169 | 181.0355 | 26792.0897 | 40188.1345 | 0.64593 | 1.0404 | 39.0889 | 0.30022 | 0.006588 | 49.8411 | 0.082862 | 0.043062 | 0.075008 | 0.0082954 | 0.005585 | 0.028919 | 0.00071044 | 0.0012776 | 223.4474 | 0.098231 | 0.00051904 | 226.5319 | 0.095319 | 2.2243 | 0.10414 | 0.018719 | 0.0076967 | 0.0015411 | 0.0012789 | 0.0012147
Premium | Par PHEV50 Turbo | 2025 | Low | Pickup | AUp | 8 | 6.7 | SI |  |  | 19.4661 | 700.1087 | 676.3237 | 3000 | 6 | 184526 |  | 143440 |  | 167456.6208 | 33651.6768 | 25238.7576 | 240 | 55 | [6 empty] | 90 | 22 | 115 | 10 | 142 | 55 | 10 | 20 | 1656.707 | 30 | 30 |  |  | 60 | 35 | 20 | 2591 | 136 | 2727 | 7977 | 0.399 | 0.0057 | 877.6658 | 1022.6715 | 35.9655 | 34.7436 | 327.5807 | 380.1069 | 79.3888 | 68.4543 | 52.1278 | 185.2082 | 149.8181 | 297.2734 | 318.6965 | 168.0103 | 117.1887 | 306.9138 | 438.4483 | 26.1827 | 501.7393 | 517.257 | 25.8495 | 510.7438 | 526.54 | 14874.0025 | 61.624 | 30 | 3701.6844 | 860.64 |  | 105.7014 | 5917.0583 | 2393.61 | 770.6199 | 73.6364 | 43.7989 |  |  |  | 15 |  | 473.9169 | 181.0355 | 29502.3282 | 44253.4923 | 0.68356 | 1.1309 | 13.7668 | 0.10573 | 0.0023202 | 17.5536 | 0.029183 | 0.015166 | 0.026417 | 0.0029216 | 0.001967 | 0.010185 | 0.00025021 | 0.00044996 | 78.6964 | 0.034596 | 0.0001828 | 79.7828 | 0.03357 | 0.78339 | 0.036678 | 0.0065927 | 0.0027107 | 0.00054277 | 0.00045041 | 0.00042781
Premium | Split HEV | 2025 | Low | Pickup | Planetary |  | 7.04 | SI |  |  | 19.4661 | 899.5503 | 807.5328 | 3500 | 6 | 139487 |  | 150532 | 108828 | 75824.4044 | 3229.2 |  | 19 | 56 | 53 | [5 empty] | 50 |  | 105 |  | 127 | 55 | 10 | 20 | 1656.707 | 30 | 30 |  |  | 60 | 35 | 20 | 2327 | 136 | 2463 | 7713 | 0.399 | 0.0057 |  |  | 46.2111 | 41.484 | [13 empty] | 31.7102 |  |  | 31.0949 |  |  | 14874.0025 | 61.624 |  | 1767.9283 | 903.192 | 652.968 |  | 5450.6481 | 1279.2562 | 770.6199 | 55.6632 |  |  |  |  | 11.8421 | 446.6345 | 473.9169 | 181.0355 | 26929.3313 | 40393.997 | 0.65638 | 1.0353 | 50.8768 | 0.39075 | 0.0085747 | 64.8714 | 0.10785 | 0.056048 | 0.097628 | 0.010797 | 0.0072693 | 0.03764 | 0.00092469 | 0.0016629 | 290.8314 | 0.12785 | 0.00067556 | 294.846 | 0.12406 | 2.8951 | 0.13555 | 0.024364 | 0.010018 | 0.0020059 | 0.0016645 | 0.001581
Premium | Split PHEV20 | 2025 | Low | Pickup | Planetary |  | 6.77 | SI |  |  | 19.4661 | 822.0307 | 782.6857 | 3600 | 6 | 143359 |  | 163430 | 111849 | 85135.698 | 12357.36 | 9268.02 | 88 | 56 | 53 | [5 empty] | 50 |  | 105 |  | 129 | 55 | 10 | 20 | 1656.707 | 30 | 30 |  |  | 60 | 35 | 20 | 2398 | 136 | 2534 | 7784 | 0.399 | 0.0057 | 1479.3361 | 1976.5919 | 42.2288 | 40.2076 | 303.2782 | 356.6533 | 31.4919 | 26.7865 | 20.5621 | 90.8164 | 76.8675 | 175.254 | 182.126 | 86.1591 | 58.7721 | 178.3463 | 254.7805 | 30.045 | 467.5671 | 482.028 | 29.6364 | 476.7172 | 491.461 | 14874.0025 | 61.624 | 30 | 1359.3096 | 980.58 | 671.094 |  | 5450.6481 | 1295.8138 | 770.6199 | 57.2084 |  |  |  |  | 11.8421 | 408.6514 | 473.9169 | 181.0355 | 26626.3461 | 39939.5192 | 0.63029 | 1.0259 | 27.4503 | 0.21083 | 0.0046264 | 35.0011 | 0.05819 | 0.030241 | 0.052675 | 0.0058255 | 0.0039221 | 0.020309 | 0.00049891 | 0.0008972 | 156.9168 | 0.068983 | 0.0003645 | 159.0829 | 0.066938 | 1.562 | 0.073133 | 0.013145 | 0.0054051 | 0.0010822 | 0.0008981 | 0.00085304
Base | BEV200 | 2025 | Low | Small_SUV |  |  | 7.92 | [10 empty] | 127643 |  | 147040.4484 | 53149.7268 | 47834.7541 | 208 | 54 | [8 empty] | 24 | 10 |  |  |  |  | 1122.4435 | 30 | 18 |  |  | 40 | 30 | 20 | 1556 | 136 | 1692 | 2184.134 | 0.342 | 0.0057 |  |  |  |  | 155.1687 | 200.6395 | 315.5039 | 244.0015 | 198.3295 | [9 empty] | 250.9008 | 258.6607 |  | 258.6958 | 266.6967 | 12729.7825 | 61.624 | 30 | 5314.9727 | 765.858 |  |  |  |  | 770.6199 | [5 empty] | 13.4211 |  | 347.5112 | 181.0355 | 20214.8248 | 30322.2372 | 0.52342 | 0.75432 | 110.462 | 0.19426 | 0.0022396 | 116.8832 | 0.012694 | 0.045117 | 0.085174 | 0.012822 | 0.0071599 | 0.074405 | 0.00040027 | 0.0019196 | 0 | 0 | 0 | 0 | 0 | 0 | 0 | 0.013767 | 0.0035182 | 0 | 0.00050302 | 0.00062889
Base | BEV300 | 2025 | Low | Small_SUV |  |  | 7.72 | [10 empty] | 135169 |  | 155776.1058 | 82370.993 | 74133.8937 | 322 | 55 | [8 empty] | 24 | 10 |  |  |  |  | 1122.4435 | 30 | 18 |  |  | 40 | 30 | 20 | 1671 | 136 | 1807 | 2324.894 | 0.342 | 0.0057 |  |  |  |  | 159.9164 | 208.4776 | 474.4525 | 363.937 | 297.3044 | [9 empty] | 259.6699 | 267.7009 |  | 267.9946 | 276.2831 | 12729.7825 | 61.624 | 30 | 8237.0993 | 811.014 |  |  |  |  | 770.6199 | [5 empty] | 13.4211 |  | 347.5112 | 181.0355 | 23182.1074 | 34773.1611 | 0.58015 | 0.86165 | 114.3226 | 0.20105 | 0.0023179 | 120.9683 | 0.013138 | 0.046694 | 0.088151 | 0.01327 | 0.0074102 | 0.077006 | 0.00041426 | 0.0019867 | 0 | 0 | 0 | 0 | 0 | 0 | 0 | 0.014248 | 0.0036412 | 0 | 0.0005206 | 0.00065087
Base | BEV400 | 2025 | Low | Small_SUV |  |  | 7.72 | [10 empty] | 146256 |  | 168501.4512 | 121741.5312 | 109567.3781 | 476 | 55 | [8 empty] | 24 | 10 |  |  |  |  | 1122.4435 | 30 | 18 |  |  | 40 | 30 | 20 | 1825 | 136 | 1961 | 2513.39 | 0.342 | 0.0057 |  |  |  |  | 182.6069 | 219.2609 | 614.0941 | 511.4357 | 397.5285 | [9 empty] | 284.4303 | 293.2271 |  | 290.7139 | 299.705 | 12729.7825 | 61.624 | 30 | 12174.1531 | 877.536 |  |  |  |  | 770.6199 | [5 empty] | 13.4211 |  | 347.5112 | 181.0355 | 27185.6832 | 40778.5248 | 0.6588 | 1.0085 | 125.2237 | 0.22022 | 0.0025389 | 132.503 | 0.01439 | 0.051146 | 0.096557 | 0.014536 | 0.0081168 | 0.084349 | 0.00045376 | 0.0021761 | 0 | 0 | 0 | 0 | 0 | 0 | 0 | 0.015607 | 0.0039884 | 0 | 0.00057024 | 0.00071294
Base | BEV500 | 2025 | Low | Small_SUV |  |  | 7.69 | [10 empty] | 159400 |  | 183600.714 | 166420.5048 | 149778.4543 | 651 | 56 | [8 empty] | 24 | 10 |  |  |  |  | 1122.4435 | 30 | 18 |  |  | 40 | 30 | 20 | 2001 | 136 | 2137 | 2728.814 | 0.342 | 0.0057 |  |  |  |  | 206.3356 | 227.5714 | 742.9295 | 673.6031 | 498.2128 | [9 empty] | 308.4167 | 317.9553 |  | 312.0571 | 321.7084 | 12729.7825 | 61.624 | 30 | 16642.0505 | 956.4 |  |  |  |  | 770.6199 | [5 empty] | 13.4211 |  | 347.5112 | 181.0355 | 31732.4446 | 47598.6669 | 0.74747 | 1.1746 | 135.784 | 0.23879 | 0.002753 | 143.6772 | 0.015604 | 0.05546 | 0.1047 | 0.015762 | 0.0088013 | 0.091462 | 0.00049203 | 0.0023596 | 0 | 0 | 0 | 0 | 0 | 0 | 0 | 0.016923 | 0.0043247 | 0 | 0.00061833 | 0.00077306
Base | Conventional CI | 2025 | Low | Small_SUV | AUp | 8 | 7.95 | CI |  |  | 14.8696 | 637.8195 | 768.81 | 2000 | 4 | 124346 | [14 empty] | 80 | 20 | 22 |  | 214 | 47 | 15 | 20 | 1122.4435 |  | 20 | 7 | 4 | 40 | 30 | 20 | 1661 | 136 | 1797 | 2312.654 | 0.342 | 0.0057 |  |  | 42.8942 | 51.7034 | [13 empty] | 33.5258 |  |  | 33.9228 |  |  | 12729.7825 | 61.624 |  |  |  |  | 105.7014 | 7441.7942 | 2393.61 |  | 334.8007 | 43.7989 | 13.5733 |  |  |  |  | 347.5112 | 181.0355 | 23653.2317 | 35479.8476 | 0.61939 | 0.91249 | 45.0518 | 0.36021 | 0.00077068 | 56.0623 | 0.025972 | 0.040775 | 0.067534 | 0.0049417 | 0.0041885 | 0.019109 | 0.00063618 | 0.0011925 | 275.0815 | 0.12093 | 0.00063898 | 278.8788 | 0.11734 | 2.7383 | 0.12821 | 0.023044 | 0.0094753 | 0.0018972 | 0.0015744 | 0.0014954
Base | Conventional CNG | 2025 | Low | Small_SUV | AUp | 8 | 7.93 | CNG |  | 26.1174 | 10.4331 | 377.5293 | 484.4185 | 2500 | 4 | 144383 | [10 empty] | 31.4667 | 89.9049 |  |  | 80 | 20 | 22 |  | 129 |  |  | 20 | 1122.4435 |  | 18 | 7 | 3 | 40 | 30 | 20 | 1633 | 136 | 1769 | 2278.382 | 0.342 | 0.0057 |  |  | 36.1857 | 46.4309 | [13 empty] | 29.5292 |  |  | 30.0704 |  |  | 12729.7825 | 61.624 |  |  |  |  | 105.7014 | 9135.0162 | 2393.61 |  | 312.624 | 43.7989 | 13.5733 |  |  |  |  | 347.5112 | 181.0355 | 25324.2771 | 37986.4157 | 0.6144 | 0.93886 | 0 | 0 | 0 | 0 | 0 | 0 | 0 | 0 | 0 | 0 | 0 | 0 | 0 | 0 | 0 | 0 | 0 | 0 | 0 | 0 | 0 | 0 | 0 | 0
Base | Conventional SI | 2025 | Low | Small_SUV | AUp | 8 | 8.03 | SI |  |  | 14.9734 | 498.2004 | 669.7064 | 3000 | 6 | 143913 | [14 empty] | 80 | 20 | 22 |  | 129 | 42 | 15 | 20 | 1122.4435 |  | 18 | 7 | 3 | 40 | 30 | 20 | 1568 | 136 | 1704 | 2198.822 | 0.342 | 0.0057 |  |  | 33.5149 | 45.0525 | [13 empty] | 28.0475 |  |  | 28.7026 |  |  | 12729.7825 | 61.624 |  |  |  |  | 105.7014 | 5155.7921 | 2393.61 |  | 312.4365 | 43.7989 | 13.5733 |  |  |  |  | 347.5112 | 181.0355 | 21344.8654 | 32017.2981 | 0.59114 | 0.84258 | 57.5209 | 0.44178 | 0.0096945 | 73.3432 | 0.12193 | 0.063368 | 0.11038 | 0.012207 | 0.0082186 | 0.042556 | 0.0010454 | 0.00188 | 328.8118 | 0.14455 | 0.00076378 | 333.3507 | 0.14027 | 3.2732 | 0.15325 | 0.027546 | 0.011326 | 0.0022678 | 0.0018819 | 0.0017875
Base | Conventional SI Turbo | 2025 | Low | Small_SUV | AUp | 8 | 8.02 | SI |  |  | 14.9734 | 543.783 | 706.7574 | 2000 | 4 | 152638 | [14 empty] | 80 | 20 | 22 |  | 126 | 42 | 15 | 20 | 1122.4435 |  | 18 | 7 | 3 | 40 | 30 | 20 | 1565 | 136 | 1701 | 2195.15 | 0.342 | 0.0057 |  |  | 36.5814 | 47.545 | [13 empty] | 29.9579 |  |  | 30.5494 |  |  | 12729.7825 | 61.624 |  |  |  |  | 105.7014 | 5124.6254 | 2393.61 |  | 315.9183 | 43.7989 | 13.5733 |  |  |  |  | 347.5112 | 181.0355 | 21317.1805 | 31975.7707 | 0.58458 | 0.83582 | 53.8527 | 0.41361 | 0.0090763 | 68.666 | 0.11416 | 0.059327 | 0.10334 | 0.011429 | 0.0076945 | 0.039842 | 0.00097877 | 0.0017601 | 307.843 | 0.13533 | 0.00071508 | 312.0925 | 0.13132 | 3.0645 | 0.14347 | 0.025789 | 0.010604 | 0.0021232 | 0.0017619 | 0.0016735
Base | EREV PHEV50 | 2025 | Low | Small_SUV | Voltec |  | 8.02 | SI |  |  | 14.2603 | 900.9176 | 780.9136 | 2000 | 4 | 76885 |  | 121457 | 76885 | 115639.956 | 19807.74 | 14855.805 | 141 | 54 | 51 | [5 empty] | 60 |  | 24 |  | 94 | 40 | 10 | 20 | 1122.4435 | 30 | 18 |  |  | 40 | 30 | 20 | 1754 | 136 | 1890 | 2426.486 | 0.342 | 0.0057 | 65535 | 65535 | 63.6368 | 55.1603 | 194.157 | 237.3617 | 78.8573 | 64.5164 | 50.6827 | 342.0604 | 234.0442 | 169.4124 | 191.8905 | 291.1358 | 198.2656 | 179.5276 | 256.4679 | 41.1979 | 305.1416 | 314.5789 | 40.3329 | 312.5481 | 322.2145 | 12729.7825 | 61.624 | 30 | 2178.8514 | 728.742 | 461.31 |  | 4565.6028 | 1151.4683 | 770.6199 | 30.6815 |  |  |  |  | 13.4211 |  | 347.5112 | 181.0355 | 23250.6501 | 34875.9751 | 0.57131 | 0.87521 | 117.6627 | 0.25511 | 0.0035921 | 126.2677 | 0.029836 | 0.053699 | 0.10007 | 0.01444 | 0.0082619 | 0.079795 | 0.00054477 | 0.0021693 | 46.515 | 0.020449 | 0.00010805 | 47.1571 | 0.019842 | 0.46304 | 0.021679 | 0.017547 | 0.0050906 | 0.00032081 | 0.00076498 | 0.00087643
Base | Fuel Cell 300 | 2025 | Low | Small_SUV |  |  | 7.9 |  | 4.5966 |  |  | 374.3657 | 445.314 |  |  |  | 99658 | 129804 |  | 36263.8456 | 1544.4 |  | 9 | 54 |  | 4.5966 |  |  | 113 | 104.3434 |  |  | 24 | 10 |  |  |  |  | 1122.4435 | 30 | 18 |  |  | 40 | 30 | 20 | 1579 | 136 | 1715 | 2212.286 | 0.342 | 0.0057 |  |  | 79.7337 | 94.8445 | [13 empty] | 60.1242 |  |  | 61.3885 |  |  | 12729.7825 | 61.624 |  | 845.5309 | 778.824 |  |  |  |  | 770.6199 |  |  |  | 5979.48 | 2640.6508 | 10.2632 | 213.6078 | 347.5112 | 181.0355 | 24558.9298 | 36838.3947 | 0.73454 | 0.95126 | 183.7577 | 0.30198 | 0.0017799 | 193.2887 | 0.023558 | 0.04399 | 0.065046 | 0.0091718 | 0.0073037 | 0.047669 | 0.00076204 | 0.0019898 | 0 | 0 | 0 | 0 | 0 | 0 | 0 | 0.019156 | 0.0048955 | 0 | 0.00069994 | 0.00087509
Base | Fuel Cell 400 | 2025 | Low | Small_SUV |  |  | 7.92 |  | 6.2066 |  |  | 495.4116 | 596.4756 |  |  |  | 102613 | 132717 |  | 36263.8456 | 1544.4 |  | 9 | 55 |  | 6.2066 |  |  | 117 | 140.8902 |  |  | 24 | 10 |  |  |  |  | 1122.4435 | 30 | 18 |  |  | 40 | 30 | 20 | 1623 | 136 | 1759 | 2266.142 | 0.342 | 0.0057 |  |  | 78.1443 | 94.0858 | [13 empty] | 59.216 |  |  | 60.5487 |  |  | 12729.7825 | 61.624 |  | 845.5309 | 796.302 |  |  |  |  | 770.6199 |  |  |  | 6156.78 | 3184.8308 | 10.2632 | 213.6078 | 347.5112 | 181.0355 | 25297.8878 | 37946.8317 | 0.72806 | 0.97889 | 186.5759 | 0.30661 | 0.0018072 | 196.2531 | 0.023919 | 0.044665 | 0.066043 | 0.0093125 | 0.0074157 | 0.048401 | 0.00077372 | 0.0020203 | 0 | 0 | 0 | 0 | 0 | 0 | 0 | 0.01945 | 0.0049706 | 0 | 0.00071068 | 0.00088851
Base | Fuel Cell HEV | 2025 | Low | Small_SUV |  |  | 7.93 |  | 5.6 |  |  | 454.544 | 540.3414 |  |  |  | 98515 | 131853 |  | 36263.8456 | 1544.4 |  | 9 | 54 |  | 5.6 |  |  | 112 | 127.12 |  |  | 24 | 10 |  |  |  |  | 1122.4435 | 30 | 18 |  |  | 40 | 30 | 20 | 1602 | 136 | 1738 | 2240.438 | 0.342 | 0.0057 |  |  | 79.4643 | 94.4636 | [13 empty] | 59.9054 |  |  | 61.1605 |  |  | 12729.7825 | 61.624 |  | 845.5309 | 791.118 |  |  |  |  | 770.6199 |  |  |  | 5910.9 | 2979.8 | 10.2632 | 213.6078 | 347.5112 | 181.0355 | 24841.793 | 37262.6895 | 0.74548 | 0.96166 | 184.4287 | 0.30308 | 0.0017864 | 193.9945 | 0.023644 | 0.044151 | 0.065283 | 0.0092053 | 0.0073304 | 0.047844 | 0.00076482 | 0.001997 | 0 | 0 | 0 | 0 | 0 | 0 | 0 | 0.019226 | 0.0049134 | 0 | 0.0007025 | 0.00087829
Base | Micro Hybrid CI | 2025 | Low | Small_SUV | AUp | 8 | 7.98 | CI |  |  | 14.8696 | 643.3335 | 768.2527 | 2000 | 4 | 124346 |  | 5000 |  | 1072.0385 | 840 |  |  | 9 | [6 empty] | 80 | 20 | 22 |  | 214 | 47 | 15 | 20 | 1122.4435 |  | 20 |  |  | 40 | 30 | 20 | 1659 | 136 | 1795 | 2310.206 | 0.342 | 0.0057 |  |  | 43.265 | 51.666 | [13 empty] | 33.6605 |  |  | 34.0259 |  |  | 12729.7825 | 161.624 |  |  | 30 |  | 105.7014 | 7441.7942 | 2393.61 | 62.7618 | 334.8007 | [6 empty] | 347.5112 | 181.0355 | 23788.6213 | 35682.932 | 0.62149 | 0.91702 | 44.8715 | 0.35877 | 0.0007676 | 55.838 | 0.025868 | 0.040612 | 0.067264 | 0.0049219 | 0.0041718 | 0.019032 | 0.00063364 | 0.0011878 | 273.9811 | 0.12045 | 0.00063642 | 277.7632 | 0.11688 | 2.7274 | 0.12769 | 0.022952 | 0.0094374 | 0.0018896 | 0.0015681 | 0.0014894
Base | Micro Hybrid CNG | 2025 | Low | Small_SUV | AUp | 8 | 8.2 | CNG |  | 26.1174 | 10.4331 | 391.5399 | 485.5591 | 2500 | 4 | 144383 |  | 5000 |  | 1072.0385 | 840 |  |  | 9 |  |  | 31.4667 | 89.9049 |  |  | 80 | 20 | 22 |  | 129 |  |  | 20 | 1122.4435 |  | 18 |  |  | 40 | 30 | 20 | 1631.3716 | 136 | 1767.3716 | 2276.3888 | 0.342 | 0.0057 |  |  | 37.5286 | 46.5403 | [13 empty] | 30.1165 |  |  | 30.558 |  |  | 12729.7825 | 161.624 |  |  | 30 |  | 105.7014 | 9135.0162 | 2393.61 | 62.7618 | 312.624 | [6 empty] | 347.5112 | 181.0355 | 25459.6667 | 38189.5 | 0.61591 | 0.94283 | 0 | 0 | 0 | 0 | 0 | 0 | 0 | 0 | 0 | 0 | 0 | 0 | 0 | 0 | 0 | 0 | 0 | 0 | 0 | 0 | 0 | 0 | 0 | 0
Base | Micro Hybrid SI | 2025 | Low | Small_SUV | AUp | 8 | 8.32 | SI |  |  | 14.9734 | 524.8301 | 670.567 | 3000 | 6 | 143913 |  | 5000 |  | 1072.0385 | 840 |  |  | 9 | [6 empty] | 80 | 20 | 22 |  | 129 | 42 | 15 | 20 | 1122.4435 |  | 18 |  |  | 40 | 30 | 20 | 1567 | 136 | 1703 | 2197.598 | 0.342 | 0.0057 |  |  | 35.3064 | 45.1104 | [13 empty] | 28.8423 |  |  | 29.3566 |  |  | 12729.7825 | 161.624 |  |  | 30 |  | 105.7014 | 5155.7921 | 2393.61 | 62.7618 | 312.4365 | [6 empty] | 347.5112 | 181.0355 | 21480.255 | 32220.3825 | 0.59095 | 0.84492 | 55.9357 | 0.4296 | 0.0094273 | 71.3219 | 0.11857 | 0.061622 | 0.10734 | 0.011871 | 0.0079921 | 0.041383 | 0.0010166 | 0.0018282 | 319.7502 | 0.14057 | 0.00074274 | 324.1641 | 0.1364 | 3.183 | 0.14902 | 0.026787 | 0.011014 | 0.0022053 | 0.0018301 | 0.0017382
Base | Micro Hybrid SI Turbo | 2025 | Low | Small_SUV | AUp | 8 | 8.27 | SI |  |  | 14.9734 | 564.0287 | 707.4725 | 2000 | 4 | 152638 |  | 5000 |  | 1072.0385 | 840 |  |  | 9 | [6 empty] | 80 | 20 | 22 |  | 126 | 42 | 15 | 20 | 1122.4435 |  | 18 |  |  | 40 | 30 | 20 | 1564 | 136 | 1700 | 2193.926 | 0.342 | 0.0057 |  |  | 37.9433 | 47.5931 | [13 empty] | 30.5421 |  |  | 31.0283 |  |  | 12729.7825 | 161.624 |  |  | 30 |  | 105.7014 | 5124.6254 | 2393.61 | 62.7618 | 315.9183 | [6 empty] | 347.5112 | 181.0355 | 21452.57 | 32178.8551 | 0.58531 | 0.83903 | 52.8227 | 0.40569 | 0.0089027 | 67.3526 | 0.11198 | 0.058192 | 0.10136 | 0.01121 | 0.0075473 | 0.03908 | 0.00096005 | 0.0017265 | 301.9549 | 0.13274 | 0.0007014 | 306.1231 | 0.12881 | 3.0058 | 0.14073 | 0.025296 | 0.010401 | 0.0020826 | 0.0017282 | 0.0016415
Base | Mild Hybrid BISG CI | 2025 | Low | Small_SUV | AUp | 8 | 7.68 | CI |  |  | 14.8696 | 703.0669 | 783.0446 | 2000 | 4 | 124346 |  | 10000 |  | 7692.3309 | 403.2 |  | 5.9378 | 18 | [6 empty] | 80 | 20 | 22 |  | 214 | 47 | 15 | 20 | 1122.4435 | 20 | 20 |  |  | 40 | 30 | 20 | 1694 | 136 | 1830 | 2353.046 | 0.342 | 0.0057 |  |  | 47.2821 | 52.6607 | [13 empty] | 35.4077 |  |  | 35.5366 |  |  | 12729.7825 | 61.624 |  | 179.355 | 60 |  | 105.7014 | 7441.7942 | 2393.61 | 385.3099 | 192.2109 |  |  |  |  | 9.4737 |  | 347.5112 | 181.0355 | 24087.4083 | 36131.1125 | 0.60286 | 0.92386 | 42.6573 | 0.34107 | 0.00072972 | 53.0827 | 0.024592 | 0.038608 | 0.063945 | 0.004679 | 0.0039659 | 0.018093 | 0.00060237 | 0.0011292 | 260.4615 | 0.1145 | 0.00060502 | 264.057 | 0.11111 | 2.5928 | 0.12139 | 0.02182 | 0.0089717 | 0.0017964 | 0.0014907 | 0.0014159
Base | Mild Hybrid BISG CNG | 2025 | Low | Small_SUV | AUp | 8 | 7.99 | CNG |  | 26.1174 | 10.4331 | 421.7971 | 493.6565 | 2500 | 4 | 144383 |  | 10000 |  | 7692.3309 | 403.2 |  | 5.9378 | 18 |  |  | 31.4667 | 89.9049 |  |  | 80 | 20 | 22 |  | 129 |  |  | 20 | 1122.4435 | 20 | 18 |  |  | 40 | 30 | 20 | 1666.3716 | 136 | 1802.3716 | 2319.2288 | 0.342 | 0.0057 |  |  | 40.4287 | 47.3164 | [13 empty] | 31.4668 |  |  | 31.7348 |  |  | 12729.7825 | 61.624 |  | 179.355 | 60 |  | 105.7014 | 9135.0162 | 2393.61 | 385.3099 | 185.1205 |  |  |  |  | 9.4737 |  | 347.5112 | 181.0355 | 25773.54 | 38660.31 | 0.59823 | 0.95216 | 0 | 0 | 0 | 0 | 0 | 0 | 0 | 0 | 0 | 0 | 0 | 0 | 0 | 0 | 0 | 0 | 0 | 0 | 0 | 0 | 0 | 0 | 0 | 0
Base | Mild Hybrid BISG SI | 2025 | Low | Small_SUV | AUp | 8 | 7.92 | SI |  |  | 14.9734 | 550.4086 | 676.2345 | 3000 | 6 | 143913 |  | 10000 |  | 7692.3309 | 403.2 |  | 5.9378 | 18 | [6 empty] | 80 | 20 | 22 |  | 129 | 42 | 15 | 20 | 1122.4435 | 20 | 18 |  |  | 40 | 30 | 20 | 1602 | 136 | 1738 | 2240.438 | 0.342 | 0.0057 |  |  | 37.0271 | 45.4916 | [13 empty] | 29.6532 |  |  | 30.0569 |  |  | 12729.7825 | 61.624 |  | 179.355 | 60 |  | 105.7014 | 5155.7921 | 2393.61 | 385.3099 | 184.933 |  |  |  |  | 9.4737 |  | 347.5112 | 181.0355 | 21794.1283 | 32691.1925 | 0.57594 | 0.85372 | 54.4062 | 0.41786 | 0.0091696 | 69.3717 | 0.11533 | 0.059937 | 0.1044 | 0.011546 | 0.0077736 | 0.040251 | 0.00098883 | 0.0017782 | 311.0068 | 0.13672 | 0.00072243 | 315.3 | 0.13267 | 3.096 | 0.14495 | 0.026054 | 0.010713 | 0.002145 | 0.00178 | 0.0016907
Base | Mild Hybrid BISG SI Turbo | 2025 | Low | Small_SUV | AUp | 8 | 7.86 | SI |  |  | 14.9734 | 603.4848 | 718.1823 | 2000 | 4 | 152638 |  | 10000 |  | 7692.3309 | 403.2 |  | 5.9378 | 18 | [6 empty] | 80 | 20 | 22 |  | 126 | 42 | 15 | 20 | 1122.4435 | 20 | 18 |  |  | 40 | 30 | 20 | 1599 | 136 | 1735 | 2236.766 | 0.342 | 0.0057 |  |  | 40.5976 | 48.3135 | [13 empty] | 31.7867 |  |  | 32.1152 |  |  | 12729.7825 | 61.624 |  | 179.355 | 60 |  | 105.7014 | 5124.6254 | 2393.61 | 385.3099 | 188.4147 |  |  |  |  | 9.4737 |  | 347.5112 | 181.0355 | 21766.4434 | 32649.6651 | 0.56944 | 0.84699 | 50.7545 | 0.38981 | 0.0085541 | 64.7155 | 0.10759 | 0.055914 | 0.097394 | 0.010771 | 0.0072518 | 0.03755 | 0.00092246 | 0.0016589 | 290.1323 | 0.12755 | 0.00067394 | 294.1373 | 0.12377 | 2.8882 | 0.13522 | 0.024305 | 0.0099937 | 0.002001 | 0.0016605 | 0.0015772
Base | Par HEV CI | 2025 | Low | Small_SUV | AUp | 8 | 5.88 | CI |  |  | 12.655 | 674.9741 | 648.5045 | 2500 | 4 | 154669 |  | 30315 |  | 32967.1324 | 1404 |  | 8 | 48 | [6 empty] | 80 | 20 | 22 | 10 | 250 | 40 | 10 | 20 | 1122.4435 | 30 | 18 |  |  | 40 | 30 | 20 | 1768 | 136 | 1904 | 2443.622 | 0.342 | 0.0057 |  |  | 53.3366 | 51.245 | [13 empty] | 37.0148 |  |  | 36.5905 |  |  | 12729.7825 | 61.624 |  | 768.6645 | 181.89 |  | 105.7014 | 7441.7942 | 2393.61 | 770.6199 | 61.7217 | 43.7989 |  |  |  | 10.2632 |  | 347.5112 | 181.0355 | 25098.0169 | 37647.0254 | 0.6168 | 0.95674 | 40.8053 | 0.32626 | 0.00069804 | 50.778 | 0.023524 | 0.036931 | 0.061168 | 0.0044759 | 0.0037937 | 0.017308 | 0.00057621 | 0.0010801 | 249.1529 | 0.10953 | 0.00057875 | 252.5922 | 0.10628 | 2.4802 | 0.11612 | 0.020872 | 0.0085822 | 0.0017184 | 0.001426 | 0.0013545
Base | Par HEV CNG | 2025 | Low | Small_SUV | AUp | 8 | 7.98 | CNG |  | 23.3052 | 9.3097 | 471.9344 | 453.3697 | 2500 | 4 | 134820 |  | 32196 |  | 36263.8456 | 1544.4 |  | 9 | 48 |  |  | 28.0785 | 80.2243 |  |  | 80 | 20 | 22 | 10 | 124 |  |  | 20 | 1122.4435 | 30 | 18 |  |  | 40 | 30 | 20 | 1702 | 136 | 1838 | 2362.838 | 0.342 | 0.0057 |  |  | 50.6928 | 48.6986 | [13 empty] | 35.4176 |  |  | 35.0015 |  |  | 12729.7825 | 61.624 |  | 845.5309 | 193.176 |  | 105.7014 | 9135.0162 | 2393.61 | 770.6199 | 53.8008 | 43.7989 |  |  |  | 10.2632 |  | 347.5112 | 181.0355 | 26871.4705 | 40307.2058 | 0.61213 | 0.98669 | 0 | 0 | 0 | 0 | 0 | 0 | 0 | 0 | 0 | 0 | 0 | 0 | 0 | 0 | 0 | 0 | 0 | 0 | 0 | 0 | 0 | 0 | 0 | 0
Base | Par HEV SI | 2025 | Low | Small_SUV | AUp | 8 | 7.17 | SI |  |  | 14.1572 | 672.7216 | 660.7087 | 3000 | 6 | 146090 |  | 28308 |  | 29670.4191 | 1263.6 |  | 7 | 48 | [6 empty] | 80 | 20 | 22 | 10 | 130 | 40 | 10 | 20 | 1122.4435 | 30 | 18 |  |  | 40 | 30 | 20 | 1647 | 136 | 1783 | 2295.518 | 0.342 | 0.0057 |  |  | 47.5181 | 46.6695 | [13 empty] | 33.7889 |  |  | 33.46 |  |  | 12729.7825 | 61.624 |  | 691.798 | 169.848 |  | 105.7014 | 5155.7921 | 2393.61 | 770.6199 | 58.2982 | 43.7989 |  |  |  | 10.2632 |  | 347.5112 | 181.0355 | 22719.6829 | 34079.5243 | 0.58079 | 0.8763 | 47.7469 | 0.36671 | 0.0080472 | 60.8807 | 0.10122 | 0.0526 | 0.091622 | 0.010133 | 0.0068221 | 0.035325 | 0.0008678 | 0.0015606 | 272.9399 | 0.11999 | 0.000634 | 276.7076 | 0.11643 | 2.717 | 0.12721 | 0.022865 | 0.0094015 | 0.0018825 | 0.0015621 | 0.0014838
Base | Par HEV SI Turbo | 2025 | Low | Small_SUV | AUp | 8 | 7.77 | SI |  |  | 14.1572 | 717.6663 | 696.6468 | 2000 | 4 | 145804 |  | 30141 |  | 32967.1324 | 1404 |  | 8 | 48 | [6 empty] | 80 | 20 | 22 | 10 | 123 | 40 | 10 | 20 | 1122.4435 | 30 | 18 |  |  | 40 | 30 | 20 | 1641 | 136 | 1777 | 2288.174 | 0.342 | 0.0057 |  |  | 50.6928 | 49.208 | [13 empty] | 35.5736 |  |  | 35.1948 |  |  | 12729.7825 | 61.624 |  | 768.6645 | 180.846 |  | 105.7014 | 5124.6254 | 2393.61 | 770.6199 | 58.1841 | 43.7989 |  |  |  | 10.2632 |  | 347.5112 | 181.0355 | 22776.2665 | 34164.3997 | 0.5778 | 0.87455 | 45.3514 | 0.34831 | 0.0076435 | 57.8262 | 0.096137 | 0.049961 | 0.087026 | 0.0096245 | 0.0064798 | 0.033552 | 0.00082426 | 0.0014823 | 259.2463 | 0.11397 | 0.00060219 | 262.825 | 0.11059 | 2.5807 | 0.12083 | 0.021718 | 0.0089298 | 0.001788 | 0.0014838 | 0.0014093
Base | Par PHEV20 Turbo | 2025 | Low | Small_SUV | AUp | 8 | 7.89 | SI |  |  | 14.1572 | 707.0004 | 693.7441 | 2000 | 4 | 136883 |  | 40227 |  | 47222.058 | 9797.22 | 7347.915 | 70 | 49 | [6 empty] | 80 | 20 | 22 | 10 | 119 | 40 | 10 | 20 | 1122.4435 | 30 | 18 |  |  | 40 | 30 | 20 | 1700 | 136 | 1836 | 2360.39 | 0.342 | 0.0057 | 144.3033 | 102.2671 | 49.9394 | 49.003 | 161.4438 | 141.9281 | 46.8792 | 53.371 | 34.8603 | 88.0953 | 77.8856 | 114.9413 | 104.5441 | 83.1146 | 58.2317 | 110.2625 | 157.5179 | 35.2732 | 218.0882 | 224.8332 | 34.9351 | 214.7426 | 221.3842 | 12729.7825 | 61.624 | 30 | 1248.3327 | 241.362 |  | 105.7014 | 5124.6254 | 2393.61 | 770.6199 | 54.6241 | 43.7989 |  |  |  | 10.2632 |  | 347.5112 | 181.0355 | 23342.8907 | 35014.336 | 0.58965 | 0.89067 | 27.7051 | 0.21278 | 0.0046694 | 35.3259 | 0.05873 | 0.030521 | 0.053164 | 0.0058796 | 0.0039585 | 0.020497 | 0.00050354 | 0.00090553 | 158.3731 | 0.069624 | 0.00036788 | 160.5593 | 0.067559 | 1.5765 | 0.073812 | 0.013267 | 0.0054552 | 0.0010923 | 0.00090644 | 0.00086095
Base | Par PHEV50 Turbo | 2025 | Low | Small_SUV | AUp | 8 | 7.87 | SI |  |  | 14.1572 | 693.7441 | 651.6579 | 1400 | 4 | 77514 |  | 102319 |  | 119022.6204 | 24676.6694 | 18507.5021 | 176 | 53 | [6 empty] | 80 | 20 | 22 | 10 | 89 | 40 | 10 | 20 | 1122.4435 | 30 | 18 |  |  | 40 | 30 | 20 | 1780 | 136 | 1916 | 2458.31 | 0.342 | 0.0057 | 4506.0237 | 1656.4397 | 49.003 | 46.0302 | 249.4978 | 276.7941 | 76.4308 | 68.9236 | 51.1368 | 252.376 | 202.7711 | 218.5455 | 232.0924 | 226.1677 | 159.1437 | 224.6416 | 320.9166 | 34.0576 | 373.973 | 385.5392 | 33.5707 | 378.6524 | 390.3633 | 12729.7825 | 61.624 | 30 | 2714.4336 | 613.914 |  | 105.7014 | 5124.6254 | 2393.61 | 770.6199 | 30.9325 | 43.7989 |  |  |  | 13.4211 |  | 347.5112 | 181.0355 | 25161.0099 | 37741.5149 | 0.61802 | 0.95249 | 10.1375 | 0.077859 | 0.0017086 | 12.926 | 0.02149 | 0.011168 | 0.019453 | 0.0021514 | 0.0014484 | 0.0075 | 0.00018425 | 0.00033134 | 57.9497 | 0.025476 | 0.00013461 | 58.7497 | 0.02472 | 0.57687 | 0.027008 | 0.0048546 | 0.0019961 | 0.00039968 | 0.00033167 | 0.00031503
Base | Split HEV | 2025 | Low | Small_SUV | Planetary |  | 8.06 | SI |  |  | 14.1572 | 902.4314 | 832.4929 | 2500 | 4 | 86899 |  | 91563 | 67799 | 46153.9853 | 1965.6 |  | 12 | 52 | 50 | [5 empty] | 50 |  | 24 |  | 99 | 40 | 10 | 20 | 1122.4435 | 30 | 18 |  |  | 40 | 30 | 20 | 1617 | 136 | 1753 | 2258.798 | 0.342 | 0.0057 |  |  | 63.7437 | 58.8036 | [13 empty] | 42.3693 |  |  | 41.7507 |  |  | 12729.7825 | 61.624 |  | 1076.1303 | 549.378 | 406.794 |  | 4565.6028 | 1054.3774 | 770.6199 | 34.6776 |  |  |  |  | 10.2632 | 271.8645 | 347.5112 | 181.0355 | 22059.6608 | 33089.4911 | 0.55351 | 0.84129 | 38.0774 | 0.29245 | 0.0064175 | 48.5513 | 0.080718 | 0.041948 | 0.073067 | 0.0080808 | 0.0054405 | 0.028171 | 0.00069206 | 0.0012445 | 217.6652 | 0.095689 | 0.00050561 | 220.6699 | 0.092852 | 2.1668 | 0.10145 | 0.018235 | 0.0074976 | 0.0015012 | 0.0012458 | 0.0011833
Base | Split PHEV20 | 2025 | Low | Small_SUV | Planetary |  | 7.83 | SI |  |  | 14.1572 | 874.0083 | 824.2504 | 2500 | 4 | 89380 |  | 97216 | 69735 | 52999.302 | 8851.9392 | 6638.9544 | 63 | 52 | 51 | [5 empty] | 50 |  | 24 |  | 101 | 40 | 10 | 20 | 1122.4435 | 30 | 18 |  |  | 40 | 30 | 20 | 1671 | 136 | 1807 | 2324.894 | 0.342 | 0.0057 | 852.2262 | 6444.2311 | 61.7361 | 58.2214 | 206.656 | 256.0723 | 33.1081 | 26.7247 | 21.1649 | 129.9527 | 111.476 | 123.6778 | 130.0885 | 124.4521 | 84.653 | 126.5626 | 180.8037 | 41.6206 | 326.9905 | 337.1036 | 41.0987 | 335.4618 | 345.8369 | 12729.7825 | 61.624 | 30 | 1248.3327 | 583.296 | 418.41 |  | 4565.6028 | 1064.9867 | 770.6199 | 35.6677 |  |  |  |  | 10.2632 | 254.3966 | 347.5112 | 181.0355 | 22301.5287 | 33452.293 | 0.56092 | 0.84714 | 19.058 | 0.14637 | 0.003212 | 24.3002 | 0.0404 | 0.020995 | 0.036571 | 0.0040445 | 0.002723 | 0.0141 | 0.00034638 | 0.0006229 | 108.9428 | 0.047893 | 0.00025306 | 110.4466 | 0.046473 | 1.0845 | 0.050774 | 0.0091265 | 0.0037526 | 0.00075137 | 0.00062353 | 0.00059224
Premium | BEV200 | 2025 | Low | Small_SUV |  |  | 5.93 | [10 empty] | 169927 |  | 195823.7736 | 55190.8577 | 49671.7719 | 216 | 57 | [8 empty] | 24 | 10 |  |  |  |  | 1141.0692 | 30 | 28 |  |  | 40 | 34 | 20 | 1600 | 136 | 1736 | 2237.99 | 0.342 | 0.0057 |  |  |  |  | 160.1619 | 206.5137 | 317.4087 | 246.1665 | 199.7448 | [9 empty] | 258.6003 | 266.5982 |  | 266.5463 | 274.79 | 12731.654 | 61.624 | 30 | 5519.0858 | 1019.562 |  |  |  |  | 770.6199 | [5 empty] | 15 |  | 347.5112 | 181.0355 | 20676.0923 | 31014.1385 | 0.51597 | 0.77198 | 113.8517 | 0.20022 | 0.0023083 | 120.47 | 0.013084 | 0.046502 | 0.087788 | 0.013216 | 0.0073797 | 0.076689 | 0.00041255 | 0.0019785 | 0 | 0 | 0 | 0 | 0 | 0 | 0 | 0.014189 | 0.0036262 | 0 | 0.00051846 | 0.00064819
Premium | BEV300 | 2025 | Low | Small_SUV |  |  | 5.91 | [10 empty] | 181630 |  | 209180.1726 | 84596.7175 | 76137.0458 | 331 | 58 | [8 empty] | 24 | 10 |  |  |  |  | 1141.0692 | 30 | 28 |  |  | 40 | 34 | 20 | 1716 | 136 | 1852 | 2379.974 | 0.342 | 0.0057 |  |  |  |  | 164.9688 | 214.8373 | 472.3508 | 362.7078 | 296.108 | [9 empty] | 267.7281 | 276.0083 |  | 276.277 | 284.8216 | 12731.654 | 61.624 | 30 | 8459.6718 | 1089.78 |  |  |  |  | 770.6199 | [5 empty] | 15 |  | 347.5112 | 181.0355 | 23686.8963 | 35530.3445 | 0.57105 | 0.88092 | 117.8704 | 0.20729 | 0.0023898 | 124.7222 | 0.013545 | 0.048143 | 0.090887 | 0.013682 | 0.0076401 | 0.079395 | 0.00042712 | 0.0020483 | 0 | 0 | 0 | 0 | 0 | 0 | 0 | 0.01469 | 0.0037542 | 0 | 0.00053676 | 0.00067107
Premium | BEV400 | 2025 | Low | Small_SUV |  |  | 5.91 | [10 empty] | 196161 |  | 225868.3188 | 124613.9381 | 112152.5443 | 488 | 59 | [8 empty] | 24 | 10 |  |  |  |  | 1141.0692 | 30 | 28 |  |  | 40 | 34 | 20 | 1874 | 136 | 2010 | 2573.366 | 0.342 | 0.0057 |  |  |  |  | 187.9966 | 226.2336 | 610.5632 | 507.3685 | 394.8879 | [9 empty] | 293.1475 | 302.214 |  | 299.7025 | 308.9716 | 12731.654 | 61.624 | 30 | 12461.3938 | 1176.966 |  |  |  |  | 770.6199 | [5 empty] | 15 |  | 347.5112 | 181.0355 | 27775.8044 | 41663.7065 | 0.64798 | 1.0309 | 129.0616 | 0.22697 | 0.0026167 | 136.564 | 0.014832 | 0.052714 | 0.099516 | 0.014981 | 0.0083655 | 0.086934 | 0.00046767 | 0.0022428 | 0 | 0 | 0 | 0 | 0 | 0 | 0 | 0.016085 | 0.0041106 | 0 | 0.00058772 | 0.00073479
Premium | BEV500 | 2025 | Low | Small_SUV |  |  | 5.91 | [10 empty] | 212637 |  | 244764.5238 | 170067.5222 | 153060.77 | 665 | 60 | [8 empty] | 24 | 10 |  |  |  |  | 1141.0692 | 30 | 28 |  |  | 40 | 34 | 20 | 2052 | 136 | 2188 | 2791.238 | 0.342 | 0.0057 |  |  |  |  | 212.38 | 234.8733 | 737.6034 | 666.9648 | 494.0712 | [9 empty] | 317.86 | 327.6908 |  | 321.716 | 331.666 | 12731.654 | 61.624 | 30 | 17006.7522 | 1275.822 |  |  |  |  | 770.6199 | [5 empty] | 15 |  | 347.5112 | 181.0355 | 32420.0188 | 48630.0282 | 0.73471 | 1.2006 | 139.9415 | 0.2461 | 0.0028373 | 148.0764 | 0.016082 | 0.057158 | 0.10791 | 0.016244 | 0.0090708 | 0.094262 | 0.00050709 | 0.0024319 | 0 | 0 | 0 | 0 | 0 | 0 | 0 | 0.017441 | 0.0044571 | 0 | 0.00063727 | 0.00079673
Premium | Conventional CI | 2025 | Low | Small_SUV | AUp | 8 | 6.1 | CI |  |  | 19.9316 | 745.3657 | 935.8248 | 3500 | 6 | 196667 | [14 empty] | 80 | 20 | 22 |  | 300 | 63 | 20 | 20 | 1141.0692 |  | 30 | 8 | 4 | 40 | 34 | 20 | 1802 | 136 | 1938 | 2485.238 | 0.342 | 0.0057 |  |  | 37.3962 | 46.9518 | [13 empty] | 30.1614 |  |  | 30.644 |  |  | 12731.654 | 61.624 |  |  |  |  | 105.7014 | 8704.8981 | 2393.61 |  | 363.6609 | 43.7989 | 13.5733 |  |  |  |  | 347.5112 | 181.0355 | 24947.0673 | 37420.6009 | 0.68564 | 0.9674 | 50.0771 | 0.40039 | 0.00085664 | 62.3158 | 0.028869 | 0.045323 | 0.075067 | 0.0054929 | 0.0046557 | 0.02124 | 0.00070714 | 0.0013256 | 305.7656 | 0.13442 | 0.00071025 | 309.9865 | 0.13043 | 3.0438 | 0.14251 | 0.025615 | 0.010532 | 0.0021089 | 0.00175 | 0.0016622
Premium | Conventional CNG | 2025 | Low | Small_SUV | AUp | 8 | 6.03 | CNG |  | 26.3772 | 10.5369 | 341.9233 | 449.1539 | 3500 | 6 | 200102 | [10 empty] | 31.7798 | 90.7994 |  |  | 80 | 20 | 22 |  | 158 |  |  | 20 | 1141.0692 |  | 28 | 7 | 3 | 40 | 34 | 20 | 1696 | 136 | 1832 | 2355.494 | 0.342 | 0.0057 |  |  | 32.4501 | 42.6268 | [13 empty] | 27.0165 |  |  | 27.5782 |  |  | 12731.654 | 61.624 |  |  |  |  | 105.7014 | 9804.1528 | 2393.61 |  | 334.8591 | 43.7989 | 13.5733 |  |  |  |  | 347.5112 | 181.0355 | 26017.5202 | 39026.2803 | 0.66656 | 0.96778 | 0 | 0 | 0 | 0 | 0 | 0 | 0 | 0 | 0 | 0 | 0 | 0 | 0 | 0 | 0 | 0 | 0 | 0 | 0 | 0 | 0 | 0 | 0 | 0
Premium | Conventional SI | 2025 | Low | Small_SUV | AUp | 8 | 6.04 | SI |  |  | 19.9645 | 552.4828 | 787.6397 | 4000 | 6 | 211757 | [14 empty] | 80 | 20 | 22 |  | 164 | 56 | 20 | 20 | 1141.0692 |  | 28 | 7 | 3 | 40 | 34 | 20 | 1655 | 136 | 1791 | 2305.31 | 0.342 | 0.0057 |  |  | 27.875 | 39.7396 | [13 empty] | 24.2516 |  |  | 24.9742 |  |  | 12731.654 | 61.624 |  |  |  |  | 105.7014 | 5155.7921 | 2393.61 |  | 339.5101 | 43.7989 | 13.5733 |  |  |  |  | 347.5112 | 181.0355 | 21373.8105 | 32060.7158 | 0.63558 | 0.85777 | 66.5242 | 0.51093 | 0.011212 | 84.823 | 0.14102 | 0.073286 | 0.12765 | 0.014118 | 0.009505 | 0.049217 | 0.0012091 | 0.0021743 | 380.278 | 0.16718 | 0.00088333 | 385.5274 | 0.16222 | 3.7855 | 0.17723 | 0.031857 | 0.013099 | 0.0026228 | 0.0021765 | 0.0020673
Premium | Conventional SI Turbo | 2025 | Low | Small_SUV | AUp | 8 | 6.04 | SI |  |  | 19.9645 | 624.8858 | 865.3933 | 3000 | 6 | 225656 | [14 empty] | 80 | 20 | 22 |  | 162 | 56 | 20 | 20 | 1141.0692 |  | 28 | 7 | 3 | 40 | 34 | 20 | 1653 | 136 | 1789 | 2302.862 | 0.342 | 0.0057 |  |  | 31.528 | 43.6625 | [13 empty] | 26.8346 |  |  | 27.5486 |  |  | 12731.654 | 61.624 |  |  |  |  | 105.7014 | 5917.0583 | 2393.61 |  | 345.0566 | 43.7989 | 13.5733 |  |  |  |  | 347.5112 | 181.0355 | 22140.6232 | 33210.9348 | 0.6398 | 0.87509 | 60.1206 | 0.46175 | 0.010133 | 76.658 | 0.12745 | 0.066232 | 0.11537 | 0.012759 | 0.00859 | 0.044479 | 0.0010927 | 0.001965 | 343.6728 | 0.15108 | 0.0007983 | 348.4168 | 0.1466 | 3.4211 | 0.16017 | 0.028791 | 0.011838 | 0.0023703 | 0.001967 | 0.0018683
Premium | EREV PHEV50 | 2025 | Low | Small_SUV | Voltec |  | 6.05 | SI |  |  | 19.608 | 1115.9695 | 1002.9816 | 3000 | 6 | 104479 |  | 175859 | 104479 | 121979.7 | 20844.7992 | 15633.5994 | 149 | 57 | 53 | [5 empty] | 60 |  | 24 |  | 109 | 55 | 15 | 20 | 1141.0692 | 30 | 28 |  |  | 40 | 34 | 20 | 1835 | 136 | 1971 | 2525.63 | 0.342 | 0.0057 | 65535 | 65535 | 57.3288 | 51.5245 | 207.3935 | 246.8948 | 77.6928 | 65.2721 | 50.4725 | 303.4046 | 221.1493 | 179.9033 | 200.7763 | 267.1465 | 181.9323 | 189.2962 | 270.4231 | 38.2826 | 321.6701 | 331.6186 | 37.5938 | 328.4417 | 338.5997 | 12731.654 | 61.624 | 30 | 2292.9279 | 1055.154 | 626.874 |  | 5450.6481 | 1269.4669 | 770.6199 | 41.6931 |  |  |  |  | 15 |  | 347.5112 | 181.0355 | 24874.2084 | 37311.3127 | 0.57372 | 0.93644 | 124.3528 | 0.2712 | 0.003836 | 133.5053 | 0.032069 | 0.056938 | 0.10606 | 0.015287 | 0.0087526 | 0.084349 | 0.00057964 | 0.0022967 | 50.691 | 0.022285 | 0.00011775 | 51.3908 | 0.021624 | 0.50461 | 0.023625 | 0.018639 | 0.0054243 | 0.00034961 | 0.00081602 | 0.00093306
Premium | Fuel Cell 300 | 2025 | Low | Small_SUV |  |  | 6.08 |  | 5.1612 |  |  | 353.2773 | 478.7658 |  |  |  | 143995 | 177123 |  | 39560.5588 | 1684.8 |  | 10 | 57 |  | 5.1612 |  |  | 164 | 117.1581 |  |  | 24 | 10 |  |  |  |  | 1141.0692 | 30 | 28 |  |  | 40 | 34 | 20 | 1680 | 136 | 1816 | 2335.91 | 0.342 | 0.0057 |  |  | 67.0127 | 90.8164 | [13 empty] | 53.1816 |  |  | 55.1481 |  |  | 12731.654 | 61.624 |  | 922.3974 | 1062.738 |  |  |  |  | 770.6199 |  |  |  | 8639.7 | 2831.4856 | 11.8421 | 233.0267 | 347.5112 | 181.0355 | 27793.6344 | 41690.4516 | 0.81665 | 1.0773 | 207.7465 | 0.3414 | 0.0020123 | 218.5217 | 0.026633 | 0.049733 | 0.073537 | 0.010369 | 0.0082572 | 0.053893 | 0.00086152 | 0.0022495 | 0 | 0 | 0 | 0 | 0 | 0 | 0 | 0.021657 | 0.0055346 | 0 | 0.00079132 | 0.00098933
Premium | Fuel Cell 400 | 2025 | Low | Small_SUV |  |  | 6.09 |  | 6.982 |  |  | 467.2643 | 640.2591 |  |  |  | 148111 | 181207 |  | 39560.5588 | 1684.8 |  | 10 | 58 |  | 6.982 |  |  | 168 | 158.4912 |  |  | 24 | 10 |  |  |  |  | 1141.0692 | 30 | 28 |  |  | 40 | 34 | 20 | 1729 | 136 | 1865 | 2395.886 | 0.342 | 0.0057 |  |  | 65.5193 | 89.7765 | [13 empty] | 52.2217 |  |  | 54.2213 |  |  | 12731.654 | 61.624 |  | 922.3974 | 1087.242 |  |  |  |  | 770.6199 |  |  |  | 8886.66 | 3446.916 | 11.8421 | 233.0267 | 347.5112 | 181.0355 | 28680.5288 | 43020.7932 | 0.80969 | 1.1107 | 211.5648 | 0.34767 | 0.0020493 | 222.538 | 0.027123 | 0.050647 | 0.074889 | 0.01056 | 0.008409 | 0.054883 | 0.00087735 | 0.0022909 | 0 | 0 | 0 | 0 | 0 | 0 | 0 | 0.022055 | 0.0056363 | 0 | 0.00080586 | 0.0010075
Premium | Fuel Cell HEV | 2025 | Low | Small_SUV |  |  | 6.05 |  | 5.6 |  |  | 380.0706 | 517.4808 |  |  |  | 146135 | 179155 |  | 39560.5588 | 1684.8 |  | 10 | 58 |  | 5.6 |  |  | 166 | 127.12 |  |  | 24 | 10 |  |  |  |  | 1141.0692 | 30 | 28 |  |  | 40 | 34 | 20 | 1693 | 136 | 1829 | 2351.822 | 0.342 | 0.0057 |  |  | 66.4448 | 90.4671 | [13 empty] | 52.8233 |  |  | 54.8066 |  |  | 12731.654 | 61.624 |  | 922.3974 | 1074.93 |  |  |  |  | 770.6199 |  |  |  | 8768.1 | 2979.8 | 11.8421 | 233.0267 | 347.5112 | 181.0355 | 28082.5408 | 42123.8112 | 0.83081 | 1.0882 | 209.1556 | 0.34371 | 0.0020259 | 220.0039 | 0.026814 | 0.05007 | 0.074036 | 0.010439 | 0.0083132 | 0.054258 | 0.00086736 | 0.0022648 | 0 | 0 | 0 | 0 | 0 | 0 | 0 | 0.021804 | 0.0055721 | 0 | 0.00079669 | 0.00099604
Premium | Micro Hybrid CI | 2025 | Low | Small_SUV | AUp | 8 | 6.14 | CI |  |  | 19.9316 | 748.7704 | 934.9476 | 3500 | 6 | 196667 |  | 5000 |  | 1072.0385 | 840 |  |  | 9 | [6 empty] | 80 | 20 | 22 |  | 300 | 63 | 20 | 20 | 1141.0692 |  | 30 |  |  | 40 | 34 | 20 | 1799 | 136 | 1935 | 2481.566 | 0.342 | 0.0057 |  |  | 37.567 | 46.9078 | [13 empty] | 30.2215 |  |  | 30.6872 |  |  | 12731.654 | 161.624 |  |  | 30 |  | 105.7014 | 8704.8981 | 2393.61 | 62.7618 | 363.6609 | [6 empty] | 347.5112 | 181.0355 | 25082.4569 | 37623.6853 | 0.68807 | 0.97206 | 49.9775 | 0.39959 | 0.00085494 | 62.1919 | 0.028812 | 0.045233 | 0.074918 | 0.005482 | 0.0046465 | 0.021198 | 0.00070574 | 0.0013229 | 305.1575 | 0.13415 | 0.00070884 | 309.3699 | 0.13017 | 3.0377 | 0.14222 | 0.025564 | 0.010511 | 0.0021047 | 0.0017465 | 0.0016589
Premium | Micro Hybrid CNG | 2025 | Low | Small_SUV | AUp | 8 | 6.24 | CNG |  | 26.3772 | 10.5369 | 356.537 | 450.0347 | 3500 | 6 | 200102 |  | 5000 |  | 1072.0385 | 840 |  |  | 9 |  |  | 31.7798 | 90.7994 |  |  | 80 | 20 | 22 |  | 158 |  |  | 20 | 1141.0692 |  | 28 |  |  | 40 | 34 | 20 | 1694.5792 | 136 | 1830.5792 | 2353.7549 | 0.342 | 0.0057 |  |  | 33.837 | 42.7103 | [13 empty] | 27.6383 |  |  | 28.0926 |  |  | 12731.654 | 161.624 |  |  | 30 |  | 105.7014 | 9804.1528 | 2393.61 | 62.7618 | 334.8591 | [6 empty] | 347.5112 | 181.0355 | 26152.9097 | 39229.3646 | 0.66802 | 0.97151 | 0 | 0 | 0 | 0 | 0 | 0 | 0 | 0 | 0 | 0 | 0 | 0 | 0 | 0 | 0 | 0 | 0 | 0 | 0 | 0 | 0 | 0 | 0 | 0
Premium | Micro Hybrid SI | 2025 | Low | Small_SUV | AUp | 8 | 6.26 | SI |  |  | 19.9645 | 587.652 | 787.5066 | 4000 | 6 | 211757 |  | 5000 |  | 1072.0385 | 840 |  |  | 9 | [6 empty] | 80 | 20 | 22 |  | 164 | 56 | 20 | 20 | 1141.0692 |  | 28 |  |  | 40 | 34 | 20 | 1654 | 136 | 1790 | 2304.086 | 0.342 | 0.0057 |  |  | 29.6494 | 39.7328 | [13 empty] | 25.0834 |  |  | 25.6585 |  |  | 12731.654 | 161.624 |  |  | 30 |  | 105.7014 | 5155.7921 | 2393.61 | 62.7618 | 339.5101 | [6 empty] | 347.5112 | 181.0355 | 21509.2001 | 32263.8001 | 0.63455 | 0.85914 | 64.3181 | 0.49398 | 0.01084 | 82.0101 | 0.13634 | 0.070856 | 0.12342 | 0.01365 | 0.0091898 | 0.047584 | 0.001169 | 0.0021022 | 367.6673 | 0.16163 | 0.00085404 | 372.7426 | 0.15684 | 3.66 | 0.17136 | 0.030801 | 0.012664 | 0.0025358 | 0.0021043 | 0.0019987
Premium | Micro Hybrid SI Turbo | 2025 | Low | Small_SUV | AUp | 8 | 6.23 | SI |  |  | 19.9645 | 656.2444 | 866.1651 | 3000 | 6 | 225656 |  | 5000 |  | 1072.0385 | 840 |  |  | 9 | [6 empty] | 80 | 20 | 22 |  | 162 | 56 | 20 | 20 | 1141.0692 |  | 28 |  |  | 40 | 34 | 20 | 1652 | 136 | 1788 | 2301.638 | 0.342 | 0.0057 |  |  | 33.1101 | 43.7015 | [13 empty] | 27.5586 |  |  | 28.1465 |  |  | 12731.654 | 161.624 |  |  | 30 |  | 105.7014 | 5917.0583 | 2393.61 | 62.7618 | 345.0566 | [6 empty] | 347.5112 | 181.0355 | 22276.0128 | 33414.0192 | 0.6398 | 0.87744 | 58.5412 | 0.44962 | 0.0098665 | 74.6442 | 0.1241 | 0.064492 | 0.11234 | 0.012424 | 0.0083644 | 0.043311 | 0.001064 | 0.0019134 | 334.6446 | 0.14712 | 0.00077733 | 339.264 | 0.14275 | 3.3313 | 0.15597 | 0.028034 | 0.011527 | 0.002308 | 0.0019153 | 0.0018192
Premium | Mild Hybrid BISG CI | 2025 | Low | Small_SUV | AUp | 8 | 6.03 | CI |  |  | 19.9316 | 811.1777 | 950.9729 | 3500 | 6 | 196667 |  | 10000 |  | 7692.3309 | 403.2 |  | 5.9378 | 18 | [6 empty] | 80 | 20 | 22 |  | 300 | 63 | 20 | 20 | 1141.0692 | 20 | 30 |  |  | 40 | 34 | 20 | 1834 | 136 | 1970 | 2524.406 | 0.342 | 0.0057 |  |  | 40.6981 | 47.7118 | [13 empty] | 31.6726 |  |  | 31.9487 |  |  | 12731.654 | 61.624 |  | 179.355 | 60 |  | 105.7014 | 8704.8981 | 2393.61 | 385.3099 | 221.0711 |  |  |  |  | 9.4737 |  | 347.5112 | 181.0355 | 25381.2439 | 38071.8658 | 0.63282 | 0.97877 | 47.6878 | 0.38129 | 0.00081577 | 59.3426 | 0.027492 | 0.04316 | 0.071485 | 0.0052308 | 0.0044336 | 0.020227 | 0.0006734 | 0.0012623 | 291.1769 | 0.12801 | 0.00067636 | 295.1963 | 0.12421 | 2.8986 | 0.13571 | 0.024393 | 0.01003 | 0.0020082 | 0.0016665 | 0.0015829
Premium | Mild Hybrid BISG CNG | 2025 | Low | Small_SUV | AUp | 8 | 6.27 | CNG |  | 26.3772 | 10.5369 | 382.5389 | 457.4608 | 3500 | 6 | 200102 |  | 10000 |  | 7692.3309 | 403.2 |  | 5.9378 | 18 |  |  | 31.7798 | 90.7994 |  |  | 80 | 20 | 22 |  | 158 |  |  | 20 | 1141.0692 | 20 | 28 |  |  | 40 | 34 | 20 | 1729.5792 | 136 | 1865.5792 | 2396.5949 | 0.342 | 0.0057 |  |  | 36.3047 | 43.4151 | [13 empty] | 28.8363 |  |  | 29.1426 |  |  | 12731.654 | 61.624 |  | 179.355 | 60 |  | 105.7014 | 9804.1528 | 2393.61 | 385.3099 | 207.3556 |  |  |  |  | 9.4737 |  | 347.5112 | 181.0355 | 26466.7831 | 39700.1746 | 0.61272 | 0.98074 | 0 | 0 | 0 | 0 | 0 | 0 | 0 | 0 | 0 | 0 | 0 | 0 | 0 | 0 | 0 | 0 | 0 | 0 | 0 | 0 | 0 | 0 | 0 | 0
Premium | Mild Hybrid BISG SI | 2025 | Low | Small_SUV | AUp | 8 | 6.18 | SI |  |  | 19.9645 | 610.8599 | 792.6078 | 4000 | 6 | 211757 |  | 10000 |  | 7692.3309 | 403.2 |  | 5.9378 | 18 | [6 empty] | 80 | 20 | 22 |  | 164 | 56 | 20 | 20 | 1141.0692 | 20 | 28 |  |  | 40 | 34 | 20 | 1689 | 136 | 1825 | 2346.926 | 0.342 | 0.0057 |  |  | 30.8203 | 39.9902 | [13 empty] | 25.6706 |  |  | 26.168 |  |  | 12731.654 | 61.624 |  | 179.355 | 60 |  | 105.7014 | 5155.7921 | 2393.61 | 385.3099 | 212.0066 |  |  |  |  | 9.4737 |  | 347.5112 | 181.0355 | 21823.0734 | 32734.6101 | 0.58922 | 0.86803 | 62.8468 | 0.48268 | 0.010592 | 80.1341 | 0.13322 | 0.069235 | 0.1206 | 0.013337 | 0.0089796 | 0.046496 | 0.0011422 | 0.0020541 | 359.257 | 0.15794 | 0.0008345 | 364.2162 | 0.15325 | 3.5763 | 0.16744 | 0.030096 | 0.012375 | 0.0024778 | 0.0020562 | 0.001953
Premium | Mild Hybrid BISG SI Turbo | 2025 | Low | Small_SUV | AUp | 8 | 6.14 | SI |  |  | 19.9645 | 696.8655 | 876.4402 | 3000 | 6 | 225656 |  | 10000 |  | 7692.3309 | 403.2 |  | 5.9378 | 18 | [6 empty] | 80 | 20 | 22 |  | 162 | 56 | 20 | 20 | 1141.0692 | 20 | 28 |  |  | 40 | 34 | 20 | 1687 | 136 | 1823 | 2344.478 | 0.342 | 0.0057 |  |  | 35.1596 | 44.2199 | [13 empty] | 28.5659 |  |  | 29.0257 |  |  | 12731.654 | 61.624 |  | 179.355 | 60 |  | 105.7014 | 5917.0583 | 2393.61 | 385.3099 | 217.5531 |  |  |  |  | 9.4737 |  | 347.5112 | 181.0355 | 22589.8861 | 33884.8292 | 0.59179 | 0.8854 | 56.4769 | 0.43376 | 0.0095186 | 72.012 | 0.11972 | 0.062218 | 0.10837 | 0.011986 | 0.0080694 | 0.041783 | 0.0010265 | 0.0018459 | 322.8438 | 0.14193 | 0.00074992 | 327.3004 | 0.13772 | 3.2138 | 0.15047 | 0.027046 | 0.01112 | 0.0022266 | 0.0018478 | 0.0017551
Premium | Par HEV CI | 2025 | Low | Small_SUV | AUp | 8 | 4.94 | CI |  |  | 17.4006 | 831.885 | 826.8433 | 3500 | 6 | 212843 |  | 32408 |  | 36263.8456 | 1544.4 |  | 9 | 48 | [6 empty] | 80 | 20 | 22 | 10 | 320 | 55 | 15 | 20 | 1141.0692 | 30 | 28 |  |  | 40 | 34 | 20 | 1892 | 136 | 2028 | 2595.398 | 0.342 | 0.0057 |  |  | 47.8078 | 47.5181 | [13 empty] | 34.1399 |  |  | 33.8519 |  |  | 12731.654 | 61.624 |  | 845.5309 | 194.448 |  | 105.7014 | 8704.8981 | 2393.61 | 770.6199 | 84.9364 | 43.7989 |  |  |  | 11.8421 |  | 347.5112 | 181.0355 | 26477.2104 | 39715.8156 | 0.64527 | 1.0119 | 44.2414 | 0.35373 | 0.00075682 | 55.0539 | 0.025505 | 0.040041 | 0.066319 | 0.0048528 | 0.0041132 | 0.018765 | 0.00062474 | 0.0011711 | 270.1339 | 0.11876 | 0.00062748 | 273.8628 | 0.11523 | 2.6891 | 0.1259 | 0.02263 | 0.0093049 | 0.0018631 | 0.0015461 | 0.0014685
Premium | Par HEV CNG | 2025 | Low | Small_SUV | AUp | 8 | 5.96 | CNG |  | 25.5407 | 10.2027 | 457.109 | 446.0636 | 3600 | 6 | 207493 |  | 34276 |  | 36263.8456 | 1544.4 |  | 9 | 48 |  |  | 30.7719 | 87.9197 |  |  | 80 | 20 | 22 | 10 | 162 |  |  | 20 | 1141.0692 | 30 | 28 |  |  | 40 | 34 | 20 | 1783 | 136 | 1919 | 2461.982 | 0.342 | 0.0057 |  |  | 44.8027 | 43.7202 | [13 empty] | 31.9986 |  |  | 31.6564 |  |  | 12731.654 | 61.624 |  | 845.5309 | 205.656 |  | 105.7014 | 9804.1528 | 2393.61 | 770.6199 | 82.8015 | 43.7989 |  |  |  | 11.8421 |  | 347.5112 | 181.0355 | 27585.5382 | 41378.3072 | 0.62708 | 1.0162 | 0 | 0 | 0 | 0 | 0 | 0 | 0 | 0 | 0 | 0 | 0 | 0 | 0 | 0 | 0 | 0 | 0 | 0 | 0 | 0 | 0 | 0 | 0 | 0
Premium | Par HEV SI | 2025 | Low | Small_SUV | AUp | 8 | 6 | SI |  |  | 19.4661 | 823.5092 | 827.9767 | 4000 | 6 | 197572 |  | 29588 |  | 32967.1324 | 1404 |  | 8 | 48 | [6 empty] | 80 | 20 | 22 | 10 | 157 | 55 | 15 | 20 | 1141.0692 | 30 | 28 |  |  | 40 | 34 | 20 | 1728 | 136 | 1864 | 2394.662 | 0.342 | 0.0057 |  |  | 42.3048 | 42.5343 | [13 empty] | 30.8036 |  |  | 30.565 |  |  | 12731.654 | 61.624 |  | 768.6645 | 177.528 |  | 105.7014 | 5155.7921 | 2393.61 | 770.6199 | 78.8424 | 43.7989 |  |  |  | 11.8421 |  | 347.5112 | 181.0355 | 22828.224 | 34242.336 | 0.58908 | 0.88746 | 52.3743 | 0.40225 | 0.0088271 | 66.7809 | 0.11102 | 0.057698 | 0.1005 | 0.011115 | 0.0074832 | 0.038748 | 0.0009519 | 0.0017118 | 299.3918 | 0.13162 | 0.00069545 | 303.5246 | 0.12772 | 2.9803 | 0.13954 | 0.025081 | 0.010313 | 0.0020649 | 0.0017135 | 0.0016276
Premium | Par HEV SI Turbo | 2025 | Low | Small_SUV | AUp | 8 | 6.05 | SI |  |  | 19.4661 | 910.2806 | 906.6755 | 3000 | 6 | 196891 |  | 32076 |  | 36263.8456 | 1544.4 |  | 9 | 48 | [6 empty] | 80 | 20 | 22 | 10 | 148 | 55 | 15 | 20 | 1141.0692 | 30 | 28 |  |  | 40 | 34 | 20 | 1720 | 136 | 1856 | 2384.87 | 0.342 | 0.0057 |  |  | 46.7623 | 46.5771 | [13 empty] | 33.5151 |  |  | 33.2365 |  |  | 12731.654 | 61.624 |  | 845.5309 | 192.456 |  | 105.7014 | 5917.0583 | 2393.61 | 770.6199 | 78.5707 | 43.7989 |  |  |  | 11.8421 |  | 347.5112 | 181.0355 | 23681.0129 | 35521.5194 | 0.59664 | 0.91125 | 48.137 | 0.36971 | 0.008113 | 61.378 | 0.10204 | 0.05303 | 0.092371 | 0.010216 | 0.0068778 | 0.035613 | 0.00087489 | 0.0015733 | 275.1697 | 0.12097 | 0.00063918 | 278.9682 | 0.11738 | 2.7392 | 0.12825 | 0.023052 | 0.0094783 | 0.0018978 | 0.0015749 | 0.0014959
Premium | Par PHEV20 Turbo | 2025 | Low | Small_SUV | AUp | 8 | 5.9 | SI |  |  | 19.4661 | 865.5409 | 885.6308 | 3000 | 6 | 203442 |  | 41910 |  | 49253.43 | 9977.7744 | 7483.3308 | 71 | 49 | [6 empty] | 80 | 20 | 22 | 10 | 151 | 55 | 15 | 20 | 1141.0692 | 30 | 28 |  |  | 40 | 34 | 20 | 1786 | 136 | 1922 | 2465.654 | 0.342 | 0.0057 | 129.2387 | 94.8445 | 44.464 | 45.496 | 164.4531 | 144.5285 | 46.8742 | 53.3715 | 34.8586 | 78.931 | 72.1517 | 117.9952 | 106.6262 | 75.8756 | 53.0103 | 112.8792 | 161.2559 | 32.4256 | 222.1243 | 228.9942 | 32.2422 | 218.7087 | 225.4729 | 12731.654 | 61.624 | 30 | 1248.3327 | 251.46 |  | 105.7014 | 5917.0583 | 2393.61 | 770.6199 | 81.1849 | 43.7989 |  |  |  | 11.8421 |  | 347.5112 | 181.0355 | 24175.4329 | 36263.1493 | 0.58081 | 0.92525 | 30.434 | 0.23374 | 0.0051293 | 38.8054 | 0.064515 | 0.033528 | 0.0584 | 0.0064587 | 0.0043484 | 0.022516 | 0.00055314 | 0.00099472 | 173.9724 | 0.076481 | 0.00040411 | 176.3739 | 0.074213 | 1.7318 | 0.081082 | 0.014574 | 0.0059925 | 0.0011999 | 0.00099572 | 0.00094575
Premium | Par PHEV50 Turbo | 2025 | Low | Small_SUV | AUp | 8 | 5.92 | SI |  |  | 19.4661 | 880.5214 | 894.2795 | 2000 | 4 | 168675 |  | 105568 |  | 123008.7708 | 25343.0338 | 19007.2753 | 181 | 53 | [6 empty] | 80 | 20 | 22 | 10 | 134 | 55 | 15 | 20 | 1141.0692 | 30 | 28 |  |  | 40 | 34 | 20 | 1883 | 136 | 2019 | 2584.382 | 0.342 | 0.0057 | 1976.5919 | 1517.5125 | 45.2335 | 45.9403 | 255.7265 | 283.2787 | 76.5987 | 69.1616 | 51.2764 | 228.3635 | 201.038 | 226.6898 | 237.7154 | 215.7931 | 150.6405 | 231.6513 | 330.9304 | 32.8172 | 383.0357 | 394.8822 | 32.6078 | 387.7589 | 399.7515 | 12731.654 | 61.624 | 30 | 2787.7337 | 633.408 |  | 105.7014 | 5124.6254 | 2393.61 | 770.6199 | 67.3109 | 43.7989 |  |  |  | 15 |  | 347.5112 | 181.0355 | 25293.6329 | 37940.4493 | 0.59311 | 0.95963 | 10.7097 | 0.082254 | 0.001805 | 13.6556 | 0.022703 | 0.011798 | 0.020551 | 0.0022728 | 0.0015302 | 0.0079234 | 0.00019465 | 0.00035004 | 61.2208 | 0.026914 | 0.00014221 | 62.0659 | 0.026116 | 0.60943 | 0.028533 | 0.0051287 | 0.0021088 | 0.00042224 | 0.00035039 | 0.00033281
Premium | Split HEV | 2025 | Low | Small_SUV | Planetary |  | 6.02 | SI |  |  | 19.4661 | 1144.6778 | 1042.9866 | 3000 | 6 | 118944 |  | 126065 | 92800 | 62637.5515 | 2667.6 |  | 16 | 54 | 52 | [5 empty] | 50 |  | 24 |  | 116 | 55 | 15 | 20 | 1141.0692 | 30 | 28 |  |  | 40 | 34 | 20 | 1695 | 136 | 1831 | 2354.27 | 0.342 | 0.0057 |  |  | 58.8036 | 53.5796 | [13 empty] | 39.3565 |  |  | 38.7108 |  |  | 12731.654 | 61.624 |  | 1460.4625 | 756.39 | 556.8 |  | 5450.6481 | 1191.4095 | 770.6199 | 47.4654 |  |  |  |  | 11.8421 | 368.959 | 347.5112 | 181.0355 | 23936.4211 | 35904.6316 | 0.5892 | 0.9129 | 40.9923 | 0.31483 | 0.0069088 | 52.2681 | 0.086897 | 0.045159 | 0.078661 | 0.0086994 | 0.005857 | 0.030327 | 0.00074504 | 0.0013398 | 234.328 | 0.10301 | 0.00054431 | 237.5626 | 0.09996 | 2.3326 | 0.10921 | 0.01963 | 0.0080715 | 0.0016162 | 0.0013412 | 0.0012739
Premium | Split PHEV20 | 2025 | Low | Small_SUV | Planetary |  | 5.84 | SI |  |  | 19.4661 | 1069.7923 | 1022.0338 | 3500 | 6 | 122297 |  | 136628 | 95416 | 69836.802 | 9168.5736 | 6876.4302 | 65 | 55 | 52 | [5 empty] | 50 |  | 24 |  | 118 | 55 | 15 | 20 | 1141.0692 | 30 | 28 |  |  | 40 | 34 | 20 | 1747 | 136 | 1883 | 2417.918 | 0.342 | 0.0057 | 2429.9012 | 5370.1926 | 54.9566 | 52.5032 | 226.6387 | 260.309 | 31.2676 | 27.2307 | 20.6157 | 118.1982 | 101.8244 | 130.0274 | 134.1375 | 113.6302 | 77.1556 | 131.877 | 188.3957 | 37.8914 | 345.4147 | 356.0977 | 37.4409 | 351.1868 | 362.0482 | 12731.654 | 61.624 | 30 | 1248.3327 | 819.768 | 572.496 |  | 5450.6481 | 1205.7477 | 770.6199 | 48.8034 |  |  |  |  | 11.8421 | 335.2166 | 347.5112 | 181.0355 | 23815.2992 | 35722.9488 | 0.56351 | 0.90526 | 20.9099 | 0.16059 | 0.0035241 | 26.6616 | 0.044325 | 0.023035 | 0.040124 | 0.0044375 | 0.0029876 | 0.01547 | 0.00038004 | 0.00068343 | 119.529 | 0.052547 | 0.00027765 | 121.179 | 0.050989 | 1.1899 | 0.055708 | 0.010013 | 0.0041172 | 0.00082439 | 0.00068411 | 0.00064979
Base | BEV200 | 2025 | High | Compact |  |  | 9.02 | [10 empty] | 79283 |  | 91747.53 | 38639.916 | 34775.9244 | 129 | 51 | [8 empty] | 12 | 10 |  |  |  |  | 770.7346 | 30 | 15 |  |  | 37.2 | 22 | 17 | 1094 | 136 | 1230 | 1618.646 | 0.279 | 0.0054 |  |  |  |  | 113.7638 | 143.7646 | 312.8523 | 247.5663 | 198.4315 | [9 empty] | 181.8059 | 184.5745 |  | 186.9489 | 189.7959 | 8524.3271 | 38.8144 | 20 | 2897.9937 | 317.132 |  |  |  |  | 770.6199 | [5 empty] | 7.8947 |  | 283.1482 | 181.0355 | 13040.9655 | 19561.4482 | 0.41024 | 0.48529 | 78.8232 | 0.13862 | 0.0015981 | 83.4053 | 0.0090582 | 0.032195 | 0.060779 | 0.0091496 | 0.0051092 | 0.053094 | 0.00028562 | 0.0013698 | 0 | 0 | 0 | 0 | 0 | 0 | 0 | 0.0098238 | 0.0025105 | 0 | 0.00035894 | 0.00044876
Base | BEV300 | 2025 | High | Compact |  |  | 8.51 | [10 empty] | 83462 |  | 96613.7172 | 59468.4504 | 53521.6054 | 198 | 51 | [8 empty] | 12 | 10 |  |  |  |  | 770.7346 | 30 | 15 |  |  | 37.2 | 22 | 17 | 1163 | 136 | 1299 | 1703.102 | 0.279 | 0.0054 |  |  |  |  | 116.4186 | 148.869 | 470.5183 | 367.9547 | 297.0553 | [9 empty] | 187.1733 | 190.0236 |  | 192.7362 | 195.6713 | 8524.3271 | 38.8144 | 20 | 4460.1338 | 333.848 |  |  |  |  | 770.6199 | [5 empty] | 7.8947 |  | 283.1482 | 181.0355 | 14619.8216 | 21929.7324 | 0.44476 | 0.54245 | 81.1503 | 0.14271 | 0.0016453 | 85.8676 | 0.0093256 | 0.033145 | 0.062573 | 0.0094198 | 0.00526 | 0.054661 | 0.00029406 | 0.0014102 | 0 | 0 | 0 | 0 | 0 | 0 | 0 | 0.010114 | 0.0025846 | 0 | 0.00036954 | 0.00046201
Base | BEV400 | 2025 | High | Compact |  |  | 8.51 | [10 empty] | 89152 |  | 103140.4596 | 87509.2205 | 78758.2984 | 292 | 52 | [8 empty] | 12 | 10 |  |  |  |  | 770.7346 | 30 | 15 |  |  | 37.2 | 22 | 17 | 1258 | 136 | 1394 | 1819.382 | 0.279 | 0.0054 |  |  |  |  | 132.1029 | 155.8187 | 610.177 | 517.3071 | 397.8699 | [9 empty] | 203.9643 | 207.0703 |  | 208.0298 | 211.1978 | 8524.3271 | 38.8144 | 20 | 6563.1915 | 356.608 |  |  |  |  | 770.6199 | [5 empty] | 7.8947 |  | 283.1482 | 181.0355 | 16745.6393 | 25118.459 | 0.49267 | 0.62077 | 88.4301 | 0.15551 | 0.0017929 | 93.5706 | 0.010162 | 0.036118 | 0.068186 | 0.010265 | 0.0057319 | 0.059565 | 0.00032044 | 0.0015367 | 0 | 0 | 0 | 0 | 0 | 0 | 0 | 0.011021 | 0.0028165 | 0 | 0.00040269 | 0.00050346
Base | BEV500 | 2025 | High | Compact |  |  | 8.55 | [10 empty] | 94789 |  | 109678.896 | 117195.7248 | 105476.1523 | 391 | 52 | [8 empty] | 12 | 10 |  |  |  |  | 770.7346 | 30 | 15 |  |  | 37.2 | 22 | 17 | 1357 | 136 | 1493 | 1940.558 | 0.279 | 0.0054 |  |  |  |  | 147.2549 | 160.2366 | 733.0891 | 673.6972 | 494.4539 | [9 empty] | 218.7095 | 222.0401 |  | 220.9349 | 224.2994 | 8524.3271 | 38.8144 | 20 | 8789.6794 | 379.156 |  |  |  |  | 770.6199 | [5 empty] | 7.8947 |  | 283.1482 | 181.0355 | 18994.6752 | 28492.0127 | 0.54292 | 0.7032 | 94.823 | 0.16675 | 0.0019225 | 100.3351 | 0.010897 | 0.038729 | 0.073116 | 0.011007 | 0.0061463 | 0.063871 | 0.0003436 | 0.0016478 | 0 | 0 | 0 | 0 | 0 | 0 | 0 | 0.011818 | 0.0030201 | 0 | 0.0004318 | 0.00053986
Base | Conventional CI | 2025 | High | Compact | AUp | 9 | 8.95 | CI |  |  | 10.124 | 625.738 | 737.2929 | 1400 | 4 | 84826 | [14 empty] | 70 | 18 | 14 |  | 167 | 32 | 10 | 20 | 770.7346 |  | 20 | 7 | 4 | 37.2 | 22 | 17 | 1209 | 136 | 1345 | 1759.406 | 0.279 | 0.0054 |  |  | 61.8075 | 72.8263 | [13 empty] | 45.4378 |  |  | 45.9121 |  |  | 8524.3271 | 38.8144 |  |  |  |  | 105.7014 | 5739.0108 | 2483.17 |  | 319.03 | 25.306 | 9.0066 |  |  |  |  | 283.1482 | 181.0355 | 17708.55 | 26562.8249 | 0.50343 | 0.67974 | 33.241 | 0.26578 | 0.00056864 | 41.365 | 0.019163 | 0.030085 | 0.049829 | 0.0036462 | 0.0030905 | 0.014099 | 0.0004694 | 0.0008799 | 202.966 | 0.089227 | 0.00047146 | 205.7677 | 0.086582 | 2.0204 | 0.094595 | 0.017003 | 0.0069912 | 0.0013998 | 0.0011617 | 0.0011034
Base | Conventional CNG | 2025 | High | Compact | AUp | 9 | 9 | CNG |  | 20.3108 | 8.1135 | 407.5801 | 539.5415 | 1800 | 4 | 102424 | [10 empty] | 24.4708 | 64.3968 |  |  | 70 | 18 | 14 |  | 107 |  |  | 20 | 770.7346 |  | 15 | 6 | 3 | 37.2 | 22 | 17 | 1189 | 136 | 1325 | 1734.926 | 0.279 | 0.0054 |  |  | 50.2348 | 66.4992 | [13 empty] | 39.7657 |  |  | 40.6437 |  |  | 8524.3271 | 38.8144 |  |  |  |  | 105.7014 | 7044.8007 | 2483.17 |  | 295.88 | 25.306 | 9.0066 |  |  |  |  | 283.1482 | 181.0355 | 18991.1899 | 28486.7848 | 0.50183 | 0.70118 | 0 | 0 | 0 | 0 | 0 | 0 | 0 | 0 | 0 | 0 | 0 | 0 | 0 | 0 | 0 | 0 | 0 | 0 | 0 | 0 | 0 | 0 | 0 | 0
Base | Conventional SI | 2025 | High | Compact | AUp | 9 | 8.97 | SI |  |  | 9.9822 | 486.3809 | 655.4141 | 2000 | 4 | 103322 | [14 empty] | 70 | 18 | 14 |  | 108 | 28 | 10 | 20 | 770.7346 |  | 15 | 6 | 3 | 37.2 | 22 | 17 | 1139 | 136 | 1275 | 1673.726 | 0.279 | 0.0054 |  |  | 49.0797 | 66.1365 | [13 empty] | 39.2244 |  |  | 40.1628 |  |  | 8524.3271 | 38.8144 |  |  |  |  | 105.7014 | 4011.7953 | 2483.17 |  | 296.2384 | 25.306 | 9.0066 |  |  |  |  | 283.1482 | 181.0355 | 15958.5429 | 23937.8143 | 0.47824 | 0.62442 | 41.1303 | 0.31589 | 0.0069321 | 52.4441 | 0.087189 | 0.045311 | 0.078926 | 0.0087287 | 0.0058767 | 0.030429 | 0.00074754 | 0.0013443 | 235.117 | 0.10336 | 0.00054614 | 238.3626 | 0.1003 | 2.3405 | 0.10958 | 0.019697 | 0.0080987 | 0.0016216 | 0.0013457 | 0.0012782
Base | Conventional SI Turbo | 2025 | High | Compact | AUp | 9 | 8.96 | SI |  |  | 9.9822 | 583.5328 | 764.7322 | 1400 | 4 | 106413 | [14 empty] | 70 | 18 | 14 |  | 104 | 28 | 10 | 20 | 770.7346 |  | 15 | 6 | 3 | 37.2 | 22 | 17 | 1135 | 136 | 1271 | 1668.83 | 0.279 | 0.0054 |  |  | 58.8831 | 77.1676 | [13 empty] | 45.3087 |  |  | 46.2714 |  |  | 8524.3271 | 38.8144 |  |  |  |  | 105.7014 | 4605.2371 | 2483.17 |  | 297.4719 | 25.306 | 9.0066 |  |  |  |  | 283.1482 | 181.0355 | 16553.2182 | 24829.8273 | 0.48024 | 0.63697 | 35.6071 | 0.27347 | 0.0060012 | 45.4016 | 0.075481 | 0.039227 | 0.068327 | 0.0075565 | 0.0050875 | 0.026343 | 0.00064716 | 0.0011638 | 203.5442 | 0.089482 | 0.00047281 | 206.354 | 0.086828 | 2.0262 | 0.094865 | 0.017052 | 0.0070112 | 0.0014038 | 0.001165 | 0.0011065
Base | EREV PHEV50 | 2025 | High | Compact | Voltec |  | 8.5 | SI |  |  | 10.6953 | 1076.9637 | 916.8088 | 1500 | 4 | 51616 |  | 86181 | 51616 | 88700.73 | 12802.7088 | 10882.3025 | 87 | 52 | 49 | [5 empty] | 50 |  | 14 |  | 81 | 30 | 8 | 20 | 770.7346 | 30 | 15 |  |  | 37.2 | 22 | 17 | 1283 | 136 | 1419 | 1849.982 | 0.279 | 0.0054 | 65535 | 65535 | 101.4293 | 86.3457 | 144.0898 | 171.2296 | 77.7066 | 65.4113 | 50.5216 | 538.1373 | 370.8837 | 123.1789 | 136.7282 | 459.8343 | 313.1483 | 129.276 | 184.6801 | 59.7977 | 223.2896 | 226.6899 | 58.6799 | 227.9421 | 231.4133 | 8524.3271 | 38.8144 | 20 | 1152.2438 | 344.724 | 206.464 |  | 3520.9309 | 771.2176 | 770.6199 | 20.5977 |  |  |  |  | 7.8947 |  | 283.1482 | 181.0355 | 15842.0178 | 23763.0267 | 0.44456 | 0.59345 | 84.0202 | 0.17827 | 0.0024674 | 90.022 | 0.019985 | 0.037889 | 0.070699 | 0.010248 | 0.0058482 | 0.056936 | 0.00037942 | 0.0015389 | 29.4504 | 0.012947 | 6.8409e-05 | 29.8569 | 0.012563 | 0.29317 | 0.013726 | 0.012297 | 0.0035264 | 0.00020312 | 0.00052771 | 0.00060912
Base | Fuel Cell 300 | 2025 | High | Compact |  |  | 8.96 |  | 3.1724 |  |  | 390.8661 | 443.1331 |  |  |  | 59255 | 78976 |  | 25230.0896 | 1123.2 |  | 5 | 51 |  | 3.1724 |  |  | 66 | 72.0135 |  |  | 12 | 10 |  |  |  |  | 770.7346 | 30 | 15 |  |  | 37.2 | 22 | 17 | 1111 | 136 | 1247 | 1639.454 | 0.279 | 0.0054 |  |  | 120.6228 | 136.7526 | [13 empty] | 89.1688 |  |  | 90.5218 |  |  | 8524.3271 | 38.8144 |  | 485.4723 | 315.904 |  |  |  |  | 770.6199 |  |  |  | 2370.2 | 1691.6176 | 5.7895 | 87.385 | 283.1482 | 181.0355 | 14754.3135 | 22131.4702 | 0.52583 | 0.57484 | 123.9031 | 0.20362 | 0.0012002 | 130.3296 | 0.015884 | 0.029661 | 0.043859 | 0.0061843 | 0.0049247 | 0.032142 | 0.00051382 | 0.0013416 | 0 | 0 | 0 | 0 | 0 | 0 | 0 | 0.012917 | 0.0033009 | 0 | 0.00047195 | 0.00059005
Base | Fuel Cell 400 | 2025 | High | Compact |  |  | 8.98 |  | 4.2625 |  |  | 517.2223 | 591.9654 |  |  |  | 60252 | 80569 |  | 25230.0896 | 1123.2 |  | 5 | 51 |  | 4.2625 |  |  | 67 | 96.7578 |  |  | 12 | 10 |  |  |  |  | 770.7346 | 30 | 15 |  |  | 37.2 | 22 | 17 | 1138 | 136 | 1274 | 1672.502 | 0.279 | 0.0054 |  |  | 118.7952 | 135.9621 | [13 empty] | 88.1661 |  |  | 89.6055 |  |  | 8524.3271 | 38.8144 |  | 485.4723 | 322.276 |  |  |  |  | 770.6199 |  |  |  | 2410.08 | 1935.8 | 5.7895 | 87.385 | 283.1482 | 181.0355 | 15044.7479 | 22567.1218 | 0.5072 | 0.58583 | 125.3122 | 0.20593 | 0.0012138 | 131.8118 | 0.016065 | 0.029999 | 0.044358 | 0.0062547 | 0.0049807 | 0.032508 | 0.00051967 | 0.0013569 | 0 | 0 | 0 | 0 | 0 | 0 | 0 | 0.013064 | 0.0033385 | 0 | 0.00047732 | 0.00059676
Base | Fuel Cell HEV | 2025 | High | Compact |  |  | 8.92 |  | 5.6 |  |  | 666.0644 | 768.8286 |  |  |  | 61762 | 82561 |  | 28383.8507 | 1263.6 |  | 6 | 51 |  | 5.6 |  |  | 69 | 127.12 |  |  | 12 | 10 |  |  |  |  | 770.7346 | 30 | 15 |  |  | 37.2 | 22 | 17 | 1173 | 136 | 1309 | 1715.342 | 0.279 | 0.0054 |  |  | 116.4428 | 134.4082 | [13 empty] | 86.7264 |  |  | 88.2322 |  |  | 8524.3271 | 38.8144 |  | 546.1564 | 330.244 |  |  |  |  | 770.6199 |  |  |  | 2470.48 | 2235.4 | 5.7895 | 98.3081 | 283.1482 | 181.0355 | 15484.323 | 23226.4845 | 0.51462 | 0.60244 | 127.3923 | 0.20935 | 0.001234 | 133.9998 | 0.016332 | 0.030497 | 0.045094 | 0.0063585 | 0.0050634 | 0.033047 | 0.00052829 | 0.0013794 | 0 | 0 | 0 | 0 | 0 | 0 | 0 | 0.01328 | 0.0033939 | 0 | 0.00048525 | 0.00060667
Base | Micro Hybrid CI | 2025 | High | Compact | AUp | 9 | 9 | CI |  |  | 10.124 | 632.5697 | 736.4948 | 1400 | 4 | 84826 |  | 5000 |  | 1072.0385 | 840 |  |  | 9 | [6 empty] | 70 | 18 | 14 |  | 167 | 32 | 10 | 20 | 770.7346 |  | 20 |  |  | 37.2 | 22 | 17 | 1207 | 136 | 1343 | 1756.958 | 0.279 | 0.0054 |  |  | 62.4823 | 72.7475 | [13 empty] | 45.6511 |  |  | 46.0732 |  |  | 8524.3271 | 98.8144 |  |  | 20 |  | 105.7014 | 5739.0108 | 2483.17 | 62.7618 | 319.03 | [6 empty] | 283.1482 | 181.0355 | 17816.9992 | 26725.4987 | 0.50517 | 0.68335 | 33.0857 | 0.26454 | 0.00056598 | 41.1717 | 0.019074 | 0.029945 | 0.049596 | 0.0036291 | 0.003076 | 0.014033 | 0.00046721 | 0.00087579 | 202.0177 | 0.088811 | 0.00046926 | 204.8064 | 0.086177 | 2.011 | 0.094153 | 0.016924 | 0.0069586 | 0.0013933 | 0.0011562 | 0.0010982
Base | Micro Hybrid CNG | 2025 | High | Compact | AUp | 9 | 9.37 | CNG |  | 20.3108 | 8.1135 | 422.1871 | 540.1371 | 1800 | 4 | 102424 |  | 5000 |  | 1072.0385 | 840 |  |  | 9 |  |  | 24.4708 | 64.3968 |  |  | 70 | 18 | 14 |  | 107 |  |  | 20 | 770.7346 |  | 15 |  |  | 37.2 | 22 | 17 | 1188.8676 | 136 | 1324.8676 | 1734.7639 | 0.279 | 0.0054 |  |  | 52.0351 | 66.5726 | [13 empty] | 40.4887 |  |  | 41.2401 |  |  | 8524.3271 | 98.8144 |  |  | 20 |  | 105.7014 | 7044.8007 | 2483.17 | 62.7618 | 295.88 | [6 empty] | 283.1482 | 181.0355 | 19099.6391 | 28649.4586 | 0.50324 | 0.70447 | 0 | 0 | 0 | 0 | 0 | 0 | 0 | 0 | 0 | 0 | 0 | 0 | 0 | 0 | 0 | 0 | 0 | 0 | 0 | 0 | 0 | 0 | 0 | 0
Base | Micro Hybrid SI | 2025 | High | Compact | AUp | 9 | 9.36 | SI |  |  | 9.9822 | 510.1506 | 655.5431 | 2000 | 4 | 103322 |  | 5000 |  | 1072.0385 | 840 |  |  | 9 | [6 empty] | 70 | 18 | 14 |  | 108 | 28 | 10 | 20 | 770.7346 |  | 15 |  |  | 37.2 | 22 | 17 | 1139 | 136 | 1275 | 1673.726 | 0.279 | 0.0054 |  |  | 51.4783 | 66.1495 | [13 empty] | 40.1819 |  |  | 40.9452 |  |  | 8524.3271 | 98.8144 |  |  | 20 |  | 105.7014 | 4011.7953 | 2483.17 | 62.7618 | 296.2384 | [6 empty] | 283.1482 | 181.0355 | 16066.9921 | 24100.4881 | 0.47865 | 0.62675 | 40.1503 | 0.30837 | 0.0067669 | 51.1944 | 0.085112 | 0.044232 | 0.077045 | 0.0085207 | 0.0057367 | 0.029704 | 0.00072973 | 0.0013123 | 229.5147 | 0.1009 | 0.00053313 | 232.683 | 0.097907 | 2.2847 | 0.10697 | 0.019227 | 0.0079057 | 0.001583 | 0.0013136 | 0.0012477
Base | Micro Hybrid SI Turbo | 2025 | High | Compact | AUp | 9 | 9.33 | SI |  |  | 9.9822 | 600.7991 | 764.9079 | 1400 | 4 | 106413 |  | 5000 |  | 1072.0385 | 840 |  |  | 9 | [6 empty] | 70 | 18 | 14 |  | 104 | 28 | 10 | 20 | 770.7346 |  | 15 |  |  | 37.2 | 22 | 17 | 1135 | 136 | 1271 | 1668.83 | 0.279 | 0.0054 |  |  | 60.6254 | 77.1853 | [13 empty] | 45.9609 |  |  | 46.8035 |  |  | 8524.3271 | 98.8144 |  |  | 20 |  | 105.7014 | 4605.2371 | 2483.17 | 62.7618 | 297.4719 | [6 empty] | 283.1482 | 181.0355 | 16661.6674 | 24992.5011 | 0.48143 | 0.64005 | 35.1019 | 0.26959 | 0.005916 | 44.7574 | 0.07441 | 0.03867 | 0.067358 | 0.0074493 | 0.0050154 | 0.025969 | 0.00063798 | 0.0011473 | 200.6563 | 0.088212 | 0.0004661 | 203.4261 | 0.085596 | 1.9975 | 0.093519 | 0.01681 | 0.0069117 | 0.0013839 | 0.0011484 | 0.0010908
Base | Mild Hybrid BISG CI | 2025 | High | Compact | AUp | 9 | 8.49 | CI |  |  | 10.124 | 698.4744 | 751.8893 | 1400 | 4 | 84826 |  | 10000 |  | 7692.3309 | 403.2 |  | 5.9378 | 18 | [6 empty] | 70 | 18 | 14 |  | 167 | 32 | 10 | 20 | 770.7346 | 20 | 20 |  |  | 37.2 | 22 | 17 | 1242 | 136 | 1378 | 1799.798 | 0.279 | 0.0054 |  |  | 68.992 | 74.2681 | [13 empty] | 48.1283 |  |  | 48.2076 |  |  | 8524.3271 | 38.8144 |  | 141.5961 | 40 |  | 105.7014 | 5739.0108 | 2483.17 | 385.3099 | 176.4402 |  |  |  |  | 5.2632 |  | 283.1482 | 181.0355 | 18103.8167 | 27155.7251 | 0.53497 | 0.69064 | 31.3827 | 0.25092 | 0.00053685 | 39.0526 | 0.018092 | 0.028403 | 0.047044 | 0.0034423 | 0.0029177 | 0.013311 | 0.00044316 | 0.00083071 | 191.6197 | 0.084239 | 0.00044511 | 194.2648 | 0.081741 | 1.9075 | 0.089307 | 0.016053 | 0.0066004 | 0.0013216 | 0.0010967 | 0.0010417
Base | Mild Hybrid BISG CNG | 2025 | High | Compact | AUp | 9 | 8.72 | CNG |  | 20.3108 | 8.1135 | 461.8505 | 551.3093 | 1800 | 4 | 102424 |  | 10000 |  | 7692.3309 | 403.2 |  | 5.9378 | 18 |  |  | 24.4708 | 64.3968 |  |  | 70 | 18 | 14 |  | 107 |  |  | 20 | 770.7346 | 20 | 15 |  |  | 37.2 | 22 | 17 | 1223.8676 | 136 | 1359.8676 | 1777.6039 | 0.279 | 0.0054 |  |  | 56.9237 | 67.9496 | [13 empty] | 42.6115 |  |  | 43.1028 |  |  | 8524.3271 | 38.8144 |  | 141.5961 | 40 |  | 105.7014 | 7044.8007 | 2483.17 | 385.3099 | 168.3765 |  |  |  |  | 5.2632 |  | 283.1482 | 181.0355 | 19401.5429 | 29102.3144 | 0.53671 | 0.71362 | 0 | 0 | 0 | 0 | 0 | 0 | 0 | 0 | 0 | 0 | 0 | 0 | 0 | 0 | 0 | 0 | 0 | 0 | 0 | 0 | 0 | 0 | 0 | 0
Base | Mild Hybrid BISG SI | 2025 | High | Compact | AUp | 9 | 8.58 | SI |  |  | 9.9822 | 532.0779 | 663.1145 | 2000 | 4 | 103322 |  | 10000 |  | 7692.3309 | 403.2 |  | 5.9378 | 18 | [6 empty] | 70 | 18 | 14 |  | 108 | 28 | 10 | 20 | 770.7346 | 20 | 15 |  |  | 37.2 | 22 | 17 | 1174 | 136 | 1310 | 1716.566 | 0.279 | 0.0054 |  |  | 53.6909 | 66.9135 | [13 empty] | 41.1938 |  |  | 41.8477 |  |  | 8524.3271 | 38.8144 |  | 141.5961 | 40 |  | 105.7014 | 4011.7953 | 2483.17 | 385.3099 | 168.7349 |  |  |  |  | 5.2632 |  | 283.1482 | 181.0355 | 16368.8959 | 24553.3439 | 0.50751 | 0.63598 | 39.164 | 0.30079 | 0.0066007 | 49.9369 | 0.083021 | 0.043145 | 0.075152 | 0.0083114 | 0.0055958 | 0.028975 | 0.00071181 | 0.0012801 | 223.8767 | 0.09842 | 0.00052004 | 226.9671 | 0.095502 | 2.2286 | 0.10434 | 0.018755 | 0.0077115 | 0.0015441 | 0.0012813 | 0.001217
Base | Mild Hybrid BISG SI Turbo | 2025 | High | Compact | AUp | 9 | 8.52 | SI |  |  | 9.9822 | 648.1967 | 778.9928 | 1400 | 4 | 106413 |  | 10000 |  | 7692.3309 | 403.2 |  | 5.9378 | 18 | [6 empty] | 70 | 18 | 14 |  | 104 | 28 | 10 | 20 | 770.7346 | 20 | 15 |  |  | 37.2 | 22 | 17 | 1170 | 136 | 1306 | 1711.67 | 0.279 | 0.0054 |  |  | 65.4082 | 78.6066 | [13 empty] | 47.9579 |  |  | 48.5639 |  |  | 8524.3271 | 38.8144 |  | 141.5961 | 40 |  | 105.7014 | 4605.2371 | 2483.17 | 385.3099 | 169.9683 |  |  |  |  | 5.2632 |  | 283.1482 | 181.0355 | 16963.5712 | 25445.3569 | 0.51043 | 0.64853 | 33.6402 | 0.25837 | 0.0056697 | 42.8936 | 0.071312 | 0.03706 | 0.064553 | 0.0071391 | 0.0048065 | 0.024888 | 0.00061141 | 0.0010995 | 192.3005 | 0.084539 | 0.00044669 | 194.955 | 0.082032 | 1.9143 | 0.089625 | 0.01611 | 0.0066239 | 0.0013263 | 0.0011006 | 0.0010454
Base | Par HEV CI | 2025 | High | Compact | AUp | 8 | 6.1 | CI |  |  | 9.4912 | 736.7911 | 660.4961 | 2000 | 4 | 107261 |  | 24782 |  | 25230.0896 | 1123.2 |  | 5 | 48 | [6 empty] | 65 | 18 | 14 | 10 | 193 | 30 | 8 | 20 | 770.7346 | 30 | 15 |  |  | 37.2 | 22 | 17 | 1303 | 136 | 1439 | 1874.462 | 0.279 | 0.0054 |  |  | 77.6285 | 69.5901 | [13 empty] | 49.319 |  |  | 48.5271 |  |  | 8524.3271 | 38.8144 |  | 485.4723 | 99.128 |  | 105.7014 | 5739.0108 | 2393.61 | 770.6199 | 42.8032 | 25.306 |  |  |  | 5.7895 |  | 283.1482 | 181.0355 | 18694.7663 | 28042.1494 | 0.54556 | 0.71044 | 30.625 | 0.24486 | 0.00052389 | 38.1097 | 0.017655 | 0.027718 | 0.045908 | 0.0033592 | 0.0028473 | 0.01299 | 0.00043246 | 0.00081066 | 186.9933 | 0.082206 | 0.00043436 | 189.5746 | 0.079768 | 1.8614 | 0.087151 | 0.015665 | 0.0064411 | 0.0012897 | 0.0010702 | 0.0010165
Base | Par HEV CNG | 2025 | High | Compact | AUp | 8 | 8.95 | CNG |  | 16.5425 | 6.6082 | 484.2193 | 468.1759 | 1500 | 4 | 82912 |  | 24981 |  | 25230.0896 | 1123.2 |  | 5 | 48 |  |  | 19.9307 | 52.4492 |  |  | 65 | 18 | 14 | 10 | 97 |  |  | 20 | 770.7346 | 30 | 15 |  |  | 37.2 | 22 | 17 | 1241 | 136 | 1377 | 1798.574 | 0.279 | 0.0054 |  |  | 73.2755 | 70.8477 | [13 empty] | 48.5064 |  |  | 48.0756 |  |  | 8524.3271 | 38.8144 |  | 485.4723 | 99.924 |  | 105.7014 | 7044.8007 | 2393.61 | 770.6199 | 33.0866 | 25.306 |  |  |  | 5.7895 |  | 283.1482 | 181.0355 | 19991.6355 | 29987.4533 | 0.54471 | 0.73094 | 0 | 0 | 0 | 0 | 0 | 0 | 0 | 0 | 0 | 0 | 0 | 0 | 0 | 0 | 0 | 0 | 0 | 0 | 0 | 0 | 0 | 0 | 0 | 0
Base | Par HEV SI | 2025 | High | Compact | AUp | 8 | 7.59 | SI |  |  | 10.6179 | 736.7194 | 723.9069 | 2000 | 4 | 98871 |  | 22431 |  | 25230.0896 | 1123.2 |  | 5 | 47 | [6 empty] | 65 | 18 | 14 | 10 | 106 | 30 | 8 | 20 | 770.7346 | 30 | 15 |  |  | 37.2 | 22 | 17 | 1215 | 136 | 1351 | 1766.75 | 0.279 | 0.0054 |  |  | 69.3848 | 68.1781 | [13 empty] | 46.6721 |  |  | 46.3175 |  |  | 8524.3271 | 38.8144 |  | 485.4723 | 89.724 |  | 105.7014 | 4011.7953 | 2393.61 | 770.6199 | 39.4551 | 25.306 |  |  |  | 5.7895 |  | 283.1482 | 181.0355 | 16954.7987 | 25432.1981 | 0.51178 | 0.64967 | 34.567 | 0.26549 | 0.0058259 | 44.0753 | 0.073276 | 0.038081 | 0.066331 | 0.0073358 | 0.0049389 | 0.025574 | 0.00062826 | 0.0011298 | 197.5982 | 0.086868 | 0.00045899 | 200.3259 | 0.084292 | 1.967 | 0.092094 | 0.016553 | 0.0068063 | 0.0013628 | 0.0011309 | 0.0010742
Base | Par HEV SI Turbo | 2025 | High | Compact | AUp | 8 | 8.18 | SI |  |  | 10.6179 | 855.301 | 829.7272 | 1400 | 4 | 98435 |  | 21476 |  | 22076.3284 | 982.8 |  | 4 | 47 | [6 empty] | 65 | 18 | 14 | 10 | 100 | 30 | 8 | 20 | 770.7346 | 30 | 15 |  |  | 37.2 | 22 | 17 | 1208 | 136 | 1344 | 1758.182 | 0.279 | 0.0054 |  |  | 80.5529 | 78.1443 | [13 empty] | 52.462 |  |  | 52.0479 |  |  | 8524.3271 | 38.8144 |  | 424.7883 | 85.904 |  | 105.7014 | 4605.2371 | 2393.61 | 770.6199 | 39.2812 | 25.306 |  |  |  | 5.7895 |  | 283.1482 | 181.0355 | 17483.5625 | 26225.3438 | 0.51618 | 0.66256 | 30.7521 | 0.23619 | 0.0051829 | 39.211 | 0.065189 | 0.033878 | 0.059011 | 0.0065262 | 0.0043939 | 0.022751 | 0.00055892 | 0.0010051 | 175.7908 | 0.077281 | 0.00040834 | 178.2174 | 0.074989 | 1.7499 | 0.08193 | 0.014727 | 0.0060552 | 0.0012124 | 0.0010061 | 0.00095564
Base | Par PHEV20 Turbo | 2025 | High | Compact | AUp | 8 | 8.81 | SI |  |  | 10.6179 | 873.2444 | 832.4929 | 1400 | 4 | 80988 |  | 30435 |  | 35830.008 | 6492.7872 | 5518.8691 | 44 | 48 | [6 empty] | 65 | 18 | 14 | 10 | 91 | 30 | 8 | 20 | 770.7346 | 30 | 15 |  |  | 37.2 | 22 | 17 | 1240 | 136 | 1376 | 1797.35 | 0.279 | 0.0054 | 281.6939 | 11939.8191 | 82.2428 | 78.4048 | 130.0937 | 211.7617 | 43.6936 | 26.8249 | 25.2719 | 149.8181 | 150.7785 | 89.4752 | 106.1376 | 149.8181 | 105.1741 | 96.9733 | 138.5333 | 52.9832 | 238.349 | 241.9787 | 52.4812 | 252.3492 | 256.1921 | 8524.3271 | 38.8144 | 20 | 985.5258 | 121.74 |  | 105.7014 | 4605.2371 | 2393.61 | 770.6199 | 32.3188 | 25.306 |  |  |  | 5.7895 |  | 283.1482 | 181.0355 | 18093.1737 | 27139.7605 | 0.49679 | 0.6796 | 15.3395 | 0.11781 | 0.0025853 | 19.5589 | 0.032517 | 0.016899 | 0.029435 | 0.0032553 | 0.0021917 | 0.011349 | 0.00027879 | 0.00050136 | 87.6863 | 0.038548 | 0.00020368 | 88.8968 | 0.037405 | 0.87288 | 0.040868 | 0.0073458 | 0.0030204 | 0.00060477 | 0.00050187 | 0.00047668
Base | Par PHEV50 Turbo | 2025 | High | Compact | AUp | 8 | 8.81 | SI |  |  | 10.6179 | 838.0801 | 787.8482 | 1400 | 4 | 51980 |  | 75848 |  | 88069.8024 | 16521.8746 | 14043.5934 | 112 | 51 | [6 empty] | 65 | 18 | 14 | 10 | 77 | 30 | 8 | 20 | 770.7346 | 30 | 15 |  |  | 37.2 | 22 | 17 | 1297 | 136 | 1433 | 1867.118 | 0.279 | 0.0054 | 17295.1791 | 65535 | 78.931 | 74.2001 | 191.1742 | 215.2655 | 75.612 | 67.144 | 50.261 | 402.7644 | 327.1411 | 163.4068 | 172.5964 | 364.6735 | 255.3705 | 167.5421 | 239.3459 | 50.9673 | 288.5932 | 292.988 | 50.3975 | 292.7231 | 297.1809 | 8524.3271 | 38.8144 | 20 | 1486.9687 | 303.392 |  | 105.7014 | 4605.2371 | 2393.61 | 770.6199 | 20.743 | 25.306 |  |  |  | 7.8947 |  | 283.1482 | 181.0355 | 18766.798 | 28150.1971 | 0.50944 | 0.70367 | 6.3175 | 0.048521 | 0.0010648 | 8.0553 | 0.013392 | 0.0069597 | 0.012123 | 0.0013407 | 0.00090265 | 0.0046739 | 0.00011482 | 0.00020649 | 36.1135 | 0.015876 | 8.3887e-05 | 36.6121 | 0.015405 | 0.3595 | 0.016831 | 0.0030253 | 0.0012439 | 0.00024907 | 0.00020669 | 0.00019632
Base | Split HEV | 2025 | High | Compact | Planetary |  | 9.08 | SI |  |  | 10.6179 | 1053.7885 | 979.4035 | 1500 | 4 | 57706 |  | 58368 | 45022 | 28383.8507 | 1263.6 |  | 6 | 50 | 49 | [5 empty] | 40 |  | 14 |  | 84 | 30 | 8 | 20 | 770.7346 | 30 | 15 |  |  | 37.2 | 22 | 17 | 1193 | 136 | 1329 | 1739.822 | 0.279 | 0.0054 |  |  | 99.2466 | 92.241 | [13 empty] | 60.8634 |  |  | 60.2278 |  |  | 8524.3271 | 38.8144 |  | 546.1564 | 233.472 | 180.088 |  | 3520.9309 | 687.0521 | 770.6199 | 23.028 |  |  |  |  | 5.7895 | 98.3081 | 283.1482 | 181.0355 | 15092.7701 | 22639.1551 | 0.46077 | 0.57427 | 26.5071 | 0.20358 | 0.0044675 | 33.7985 | 0.056191 | 0.029202 | 0.050865 | 0.0056253 | 0.0037873 | 0.019611 | 0.00048177 | 0.00086637 | 151.5251 | 0.066613 | 0.00035197 | 153.6168 | 0.064638 | 1.5084 | 0.070621 | 0.012694 | 0.0052193 | 0.0010451 | 0.00086724 | 0.00082373
Base | Split PHEV20 | 2025 | High | Compact | Planetary |  | 8.82 | SI |  |  | 10.6179 | 1049.3609 | 968.0151 | 1500 | 4 | 59022 |  | 61309 | 46049 | 39625.332 | 5649.48 | 4802.058 | 38 | 50 | 49 | [5 empty] | 40 |  | 14 |  | 85 | 30 | 8 | 20 | 770.7346 | 30 | 15 |  |  | 37.2 | 22 | 17 | 1226 | 136 | 1362 | 1780.214 | 0.279 | 0.0054 | 1244.5208 | 65535 | 98.8296 | 91.1684 | 149.5474 | 185.6058 | 33.0368 | 26.6282 | 21.107 | 204.5343 | 175.5332 | 87.1133 | 92.1724 | 196.012 | 133.266 | 89.3899 | 127.6998 | 60.49 | 236.8195 | 240.4259 | 59.8124 | 243.001 | 246.7015 | 8524.3271 | 38.8144 | 20 | 985.5258 | 245.236 | 184.196 |  | 3520.9309 | 691.2116 | 770.6199 | 23.5531 |  |  |  |  | 5.7895 | 106.9884 | 283.1482 | 181.0355 | 15581.3764 | 23372.0646 | 0.44272 | 0.58705 | 12.106 | 0.092978 | 0.0020403 | 15.436 | 0.025663 | 0.013337 | 0.02323 | 0.0025691 | 0.0017297 | 0.0089564 | 0.00022003 | 0.00039568 | 69.2025 | 0.030423 | 0.00016075 | 70.1577 | 0.029521 | 0.68888 | 0.032253 | 0.0057973 | 0.0023837 | 0.00047729 | 0.00039607 | 0.0003762
Premium | BEV200 | 2025 | High | Compact |  |  | 6.91 | [10 empty] | 104555 |  | 120539.9784 | 41195.466 | 37075.9194 | 137 | 53 | [8 empty] | 12 | 10 |  |  |  |  | 809.8891 | 30 | 25 |  |  | 37.2 | 25 | 17 | 1156 | 136 | 1292 | 1694.534 | 0.279 | 0.0054 |  |  |  |  | 121.6914 | 149.248 | 311.8171 | 254.2442 | 200.1365 | [9 empty] | 191.5598 | 194.477 |  | 196.2838 | 199.2729 | 8553.5546 | 38.8144 | 20 | 3089.66 | 418.22 |  |  |  |  | 770.6199 | [5 empty] | 10 |  | 283.1482 | 181.0355 | 13365.0525 | 20047.5788 | 0.40969 | 0.49826 | 83.0521 | 0.14605 | 0.0016839 | 87.88 | 0.0095442 | 0.033922 | 0.064039 | 0.0096405 | 0.0053833 | 0.055942 | 0.00030095 | 0.0014433 | 0 | 0 | 0 | 0 | 0 | 0 | 0 | 0.010351 | 0.0026452 | 0 | 0.0003782 | 0.00047284
Premium | BEV300 | 2025 | High | Compact |  |  | 6.67 | [10 empty] | 109948 |  | 126772.0284 | 63337.2113 | 57003.4902 | 211 | 53 | [8 empty] | 12 | 10 |  |  |  |  | 809.8891 | 30 | 25 |  |  | 37.2 | 25 | 17 | 1230 | 136 | 1366 | 1785.11 | 0.279 | 0.0054 |  |  |  |  | 124.5749 | 154.9633 | 468.3176 | 376.4804 | 298.8936 | [9 empty] | 197.4995 | 200.5071 |  | 202.7089 | 205.7959 | 8553.5546 | 38.8144 | 20 | 4750.2908 | 439.792 |  |  |  |  | 770.6199 | [5 empty] | 10 |  | 283.1482 | 181.0355 | 15047.2554 | 22570.8831 | 0.44538 | 0.55919 | 85.6273 | 0.15058 | 0.0017361 | 90.6048 | 0.0098401 | 0.034974 | 0.066025 | 0.0099394 | 0.0055502 | 0.057677 | 0.00031028 | 0.001488 | 0 | 0 | 0 | 0 | 0 | 0 | 0 | 0.010672 | 0.0027272 | 0 | 0.00038993 | 0.0004875
Premium | BEV400 | 2025 | High | Compact |  |  | 6.67 | [10 empty] | 117345 |  | 135231.1632 | 92147.6606 | 82932.8946 | 307 | 54 | [8 empty] | 12 | 10 |  |  |  |  | 809.8891 | 30 | 25 |  |  | 37.2 | 25 | 17 | 1327 | 136 | 1463 | 1903.838 | 0.279 | 0.0054 |  |  |  |  | 140.9291 | 162.1842 | 602.2782 | 523.3464 | 396.7312 | [9 empty] | 214.9913 | 218.2653 |  | 218.635 | 221.9645 | 8553.5546 | 38.8144 | 20 | 6911.0745 | 469.38 |  |  |  |  | 770.6199 | [5 empty] | 10 |  | 283.1482 | 181.0355 | 17237.6271 | 25856.4407 | 0.49332 | 0.63992 | 93.211 | 0.16392 | 0.0018899 | 98.6294 | 0.010712 | 0.038071 | 0.071873 | 0.01082 | 0.0060418 | 0.062785 | 0.00033776 | 0.0016198 | 0 | 0 | 0 | 0 | 0 | 0 | 0 | 0.011617 | 0.0029688 | 0 | 0.00042446 | 0.00053068
Premium | BEV500 | 2025 | High | Compact |  |  | 6.68 | [10 empty] | 125417 |  | 144540.1908 | 124875.7754 | 112388.1979 | 416 | 54 | [8 empty] | 12 | 10 |  |  |  |  | 809.8891 | 30 | 25 |  |  | 37.2 | 25 | 17 | 1436 | 136 | 1572 | 2037.254 | 0.279 | 0.0054 |  |  |  |  | 157.4142 | 167.1092 | 730.7182 | 688.3247 | 498.1488 | [9 empty] | 231.1099 | 234.6294 |  | 232.7719 | 236.3167 | 8553.5546 | 38.8144 | 20 | 9365.6832 | 501.668 |  |  |  |  | 770.6199 | [5 empty] | 10 |  | 283.1482 | 181.0355 | 19724.5237 | 29586.7856 | 0.54719 | 0.73104 | 100.1993 | 0.17621 | 0.0020315 | 106.024 | 0.011515 | 0.040925 | 0.077261 | 0.011631 | 0.0064947 | 0.067493 | 0.00036308 | 0.0017412 | 0 | 0 | 0 | 0 | 0 | 0 | 0 | 0.012488 | 0.0031913 | 0 | 0.00045629 | 0.00057046
Premium | Conventional CI | 2025 | High | Compact | AUp | 9 | 6.91 | CI |  |  | 14.8696 | 781.3303 | 958.2846 | 2200 | 4 | 128107 | [14 empty] | 70 | 18 | 14 |  | 218 | 47 | 15 | 20 | 809.8891 |  | 30 | 7 | 4 | 37.2 | 25 | 17 | 1332 | 136 | 1468 | 1909.958 | 0.279 | 0.0054 |  |  | 52.5454 | 64.4458 | [13 empty] | 40.2125 |  |  | 40.7815 |  |  | 8553.5546 | 38.8144 |  |  |  |  | 105.7014 | 5739.0108 | 2483.17 |  | 336.3016 | 25.306 | 9.0066 |  |  |  |  | 283.1482 | 181.0355 | 17755.049 | 26632.5736 | 0.53535 | 0.68888 | 37.5604 | 0.30031 | 0.00064253 | 46.7401 | 0.021653 | 0.033994 | 0.056304 | 0.00412 | 0.003492 | 0.015931 | 0.00053039 | 0.00099424 | 229.3401 | 0.10082 | 0.00053273 | 232.5059 | 0.097832 | 2.283 | 0.10689 | 0.019213 | 0.0078997 | 0.0015817 | 0.0013126 | 0.0012467
Premium | Conventional CNG | 2025 | High | Compact | AUp | 9 | 7.04 | CNG |  | 20.8314 | 8.3215 | 373.7658 | 507.2529 | 2500 | 4 | 136311 | [10 empty] | 25.0981 | 66.0476 |  |  | 70 | 18 | 14 |  | 125 |  |  | 20 | 809.8891 |  | 25 | 6 | 3 | 37.2 | 25 | 17 | 1261 | 136 | 1397 | 1823.054 | 0.279 | 0.0054 |  |  | 44.9157 | 60.9569 | [13 empty] | 36.4326 |  |  | 37.3289 |  |  | 8553.5546 | 38.8144 |  |  |  |  | 105.7014 | 7044.8007 | 2483.17 |  | 309.4029 | 25.306 | 9.0066 |  |  |  |  | 283.1482 | 181.0355 | 19033.9402 | 28550.9103 | 0.53069 | 0.70575 | 0 | 0 | 0 | 0 | 0 | 0 | 0 | 0 | 0 | 0 | 0 | 0 | 0 | 0 | 0 | 0 | 0 | 0 | 0 | 0 | 0 | 0 | 0 | 0
Premium | Conventional SI | 2025 | High | Compact | AUp | 9 | 7.03 | SI |  |  | 14.9734 | 622.3914 | 878.7972 | 3000 | 6 | 142312 | [14 empty] | 70 | 18 | 14 |  | 128 | 42 | 15 | 20 | 809.8891 |  | 25 | 6 | 3 | 37.2 | 25 | 17 | 1230 | 136 | 1366 | 1785.11 | 0.279 | 0.0054 |  |  | 41.8695 | 59.1184 | [13 empty] | 34.748 |  |  | 35.7483 |  |  | 8553.5546 | 38.8144 |  |  |  |  | 105.7014 | 4906.3078 | 2483.17 |  | 311.7976 | 25.306 | 9.0066 |  |  |  |  | 283.1482 | 181.0355 | 16897.8421 | 25346.7632 | 0.52664 | 0.6663 | 46.429 | 0.35659 | 0.0078251 | 59.2003 | 0.098422 | 0.051149 | 0.089093 | 0.0098532 | 0.0066338 | 0.03435 | 0.00084385 | 0.0015175 | 265.4065 | 0.11668 | 0.0006165 | 269.0701 | 0.11322 | 2.642 | 0.1237 | 0.022234 | 0.009142 | 0.0018305 | 0.001519 | 0.0014428
Premium | Conventional SI Turbo | 2025 | High | Compact | AUp | 9 | 7.03 | SI |  |  | 14.9734 | 774.9098 | 1061.7243 | 2000 | 4 | 148318 | [14 empty] | 70 | 18 | 14 |  | 124 | 42 | 15 | 20 | 809.8891 |  | 25 | 6 | 3 | 37.2 | 25 | 17 | 1226 | 136 | 1362 | 1780.214 | 0.279 | 0.0054 |  |  | 52.1297 | 71.4243 | [13 empty] | 41.5255 |  |  | 42.5931 |  |  | 8553.5546 | 38.8144 |  |  |  |  | 105.7014 | 4605.2371 | 2483.17 |  | 314.1943 | 25.306 | 9.0066 |  |  |  |  | 283.1482 | 181.0355 | 16599.1682 | 24898.7522 | 0.50815 | 0.64371 | 38.8512 | 0.29839 | 0.0065479 | 49.538 | 0.082358 | 0.0428 | 0.074552 | 0.008245 | 0.0055511 | 0.028743 | 0.00070612 | 0.0012698 | 222.0885 | 0.097634 | 0.00051588 | 225.1543 | 0.094739 | 2.2108 | 0.10351 | 0.018605 | 0.0076499 | 0.0015317 | 0.0012711 | 0.0012073
Premium | EREV PHEV50 | 2025 | High | Compact | Voltec |  | 7.04 | SI |  |  | 12.4778 | 1131.4559 | 994.9888 | 1800 | 4 | 68246 |  | 107576 | 68246 | 93016.818 | 13650.444 | 11602.8774 | 93 | 53 | 50 | [5 empty] | 50 |  | 14 |  | 90 | 35 | 12 | 20 | 809.8891 | 30 | 25 |  |  | 37.2 | 25 | 17 | 1361 | 136 | 1497 | 1945.454 | 0.279 | 0.0054 | 65535 | 65535 | 91.3383 | 80.3218 | 156.6716 | 180.1259 | 76.2007 | 66.2971 | 50.2208 | 474.7778 | 352.186 | 132.9462 | 144.1554 | 421.9244 | 287.3362 | 137.9904 | 197.1291 | 55.7911 | 238.8943 | 242.5323 | 54.8671 | 242.9151 | 246.6143 | 8553.5546 | 38.8144 | 20 | 1228.54 | 430.304 | 272.984 |  | 3520.9309 | 823.78 | 770.6199 | 27.234 |  |  |  |  | 10 |  | 283.1482 | 181.0355 | 16160.9455 | 24241.4182 | 0.43567 | 0.60732 | 89.7994 | 0.19117 | 0.0026531 | 96.2375 | 0.021577 | 0.04057 | 0.075687 | 0.010964 | 0.0062589 | 0.060859 | 0.0004071 | 0.0016465 | 32.096 | 0.01411 | 7.4555e-05 | 32.539 | 0.013692 | 0.3195 | 0.014959 | 0.013181 | 0.0037868 | 0.00022136 | 0.00056706 | 0.00065377
Premium | Fuel Cell 300 | 2025 | High | Compact |  |  | 7.07 |  | 3.4807 |  |  | 371.6806 | 464.6008 |  |  |  | 79396 | 106914 |  | 28383.8507 | 1263.6 |  | 6 | 53 |  | 3.4807 |  |  | 88 | 79.0125 |  |  | 12 | 10 |  |  |  |  | 809.8891 | 30 | 25 |  |  | 37.2 | 25 | 17 | 1196 | 136 | 1332 | 1743.494 | 0.279 | 0.0054 |  |  | 104.5397 | 130.6747 | [13 empty] | 80.4152 |  |  | 82.5935 |  |  | 8553.5546 | 38.8144 |  | 546.1564 | 427.656 |  |  |  |  | 770.6199 |  |  |  | 3175.84 | 1760.6768 | 7.8947 | 98.3081 | 283.1482 | 181.0355 | 15843.7046 | 23765.5569 | 0.55585 | 0.61966 | 137.3905 | 0.22578 | 0.0013308 | 144.5165 | 0.017613 | 0.03289 | 0.048633 | 0.0068575 | 0.0054608 | 0.035641 | 0.00056975 | 0.0014877 | 0 | 0 | 0 | 0 | 0 | 0 | 0 | 0.014323 | 0.0036602 | 0 | 0.00052333 | 0.00065428
Premium | Fuel Cell 400 | 2025 | High | Compact |  |  | 7.07 |  | 4.6977 |  |  | 492.8718 | 623.5782 |  |  |  | 81793 | 109269 |  | 28383.8507 | 1263.6 |  | 6 | 53 |  | 4.6977 |  |  | 91 | 106.6386 |  |  | 12 | 10 |  |  |  |  | 809.8891 | 30 | 25 |  |  | 37.2 | 25 | 17 | 1227 | 136 | 1363 | 1781.438 | 0.279 | 0.0054 |  |  | 102.7137 | 129.9527 | [13 empty] | 79.3877 |  |  | 81.6555 |  |  | 8553.5546 | 38.8144 |  | 546.1564 | 437.076 |  |  |  |  | 770.6199 |  |  |  | 3271.72 | 2033.2848 | 7.8947 | 98.3081 | 283.1482 | 181.0355 | 16221.6126 | 24332.4189 | 0.53881 | 0.63394 | 139.1687 | 0.2287 | 0.001348 | 146.387 | 0.017841 | 0.033316 | 0.049262 | 0.0069463 | 0.0055315 | 0.036102 | 0.00057713 | 0.0015069 | 0 | 0 | 0 | 0 | 0 | 0 | 0 | 0.014508 | 0.0037076 | 0 | 0.0005301 | 0.00066275
Premium | Fuel Cell HEV | 2025 | High | Compact |  |  | 7.07 |  | 5.6 |  |  | 577.4464 | 739.2583 |  |  |  | 83634 | 111084 |  | 28383.8507 | 1263.6 |  | 6 | 53 |  | 5.6 |  |  | 93 | 127.12 |  |  | 12 | 10 |  |  |  |  | 809.8891 | 30 | 25 |  |  | 37.2 | 25 | 17 | 1251 | 136 | 1387 | 1810.814 | 0.279 | 0.0054 |  |  | 100.9504 | 129.2387 | [13 empty] | 78.3861 |  |  | 80.7385 |  |  | 8553.5546 | 38.8144 |  | 546.1564 | 444.336 |  |  |  |  | 770.6199 |  |  |  | 3345.36 | 2235.4 | 7.8947 | 98.3081 | 283.1482 | 181.0355 | 16504.6278 | 24756.9417 | 0.54844 | 0.64483 | 140.9469 | 0.23162 | 0.0013652 | 148.2574 | 0.018069 | 0.033741 | 0.049892 | 0.007035 | 0.0056021 | 0.036564 | 0.0005845 | 0.0015262 | 0 | 0 | 0 | 0 | 0 | 0 | 0 | 0.014693 | 0.003755 | 0 | 0.00053688 | 0.00067122
Premium | Micro Hybrid CI | 2025 | High | Compact | AUp | 9 | 6.97 | CI |  |  | 14.8696 | 792.5375 | 956.8951 | 2200 | 4 | 128107 |  | 5000 |  | 1072.0385 | 840 |  |  | 9 | [6 empty] | 70 | 18 | 14 |  | 218 | 47 | 15 | 20 | 809.8891 |  | 30 |  |  | 37.2 | 25 | 17 | 1330 | 136 | 1466 | 1907.51 | 0.279 | 0.0054 |  |  | 53.2991 | 64.3524 | [13 empty] | 40.4706 |  |  | 40.978 |  |  | 8553.5546 | 98.8144 |  |  | 20 |  | 105.7014 | 5739.0108 | 2483.17 | 62.7618 | 336.3016 | [6 empty] | 283.1482 | 181.0355 | 17863.4982 | 26795.2474 | 0.53708 | 0.69234 | 37.3209 | 0.2984 | 0.00063843 | 46.442 | 0.021515 | 0.033778 | 0.055945 | 0.0040937 | 0.0034698 | 0.01583 | 0.00052701 | 0.0009879 | 227.8775 | 0.10018 | 0.00052933 | 231.0232 | 0.097208 | 2.2684 | 0.10621 | 0.01909 | 0.0078493 | 0.0015717 | 0.0013042 | 0.0012388
Premium | Micro Hybrid CNG | 2025 | High | Compact | AUp | 9 | 7.35 | CNG |  | 20.8314 | 8.3215 | 387.6068 | 507.4897 | 2500 | 4 | 136311 |  | 5000 |  | 1072.0385 | 840 |  |  | 9 |  |  | 25.0981 | 66.0476 |  |  | 70 | 18 | 14 |  | 125 |  |  | 20 | 809.8891 |  | 25 |  |  | 37.2 | 25 | 17 | 1261.1457 | 136 | 1397.1457 | 1823.2323 | 0.279 | 0.0054 |  |  | 46.579 | 60.9854 | [13 empty] | 37.1247 |  |  | 37.8979 |  |  | 8553.5546 | 98.8144 |  |  | 20 |  | 105.7014 | 7044.8007 | 2483.17 | 62.7618 | 309.4029 | [6 empty] | 283.1482 | 181.0355 | 19142.3894 | 28713.5841 | 0.53215 | 0.70894 | 0 | 0 | 0 | 0 | 0 | 0 | 0 | 0 | 0 | 0 | 0 | 0 | 0 | 0 | 0 | 0 | 0 | 0 | 0 | 0 | 0 | 0 | 0 | 0
Premium | Micro Hybrid SI | 2025 | High | Compact | AUp | 9 | 7.35 | SI |  |  | 14.9734 | 660.3967 | 879.0402 | 3000 | 6 | 142312 |  | 5000 |  | 1072.0385 | 840 |  |  | 9 | [6 empty] | 70 | 18 | 14 |  | 128 | 42 | 15 | 20 | 809.8891 |  | 25 |  |  | 37.2 | 25 | 17 | 1230 | 136 | 1366 | 1785.11 | 0.279 | 0.0054 |  |  | 44.4262 | 59.1348 | [13 empty] | 35.8437 |  |  | 36.6512 |  |  | 8553.5546 | 98.8144 |  |  | 20 |  | 105.7014 | 4906.3078 | 2483.17 | 62.7618 | 311.7976 | [6 empty] | 283.1482 | 181.0355 | 17006.2913 | 25509.437 | 0.52646 | 0.66794 | 45.0098 | 0.34569 | 0.0075859 | 57.3906 | 0.095413 | 0.049585 | 0.08637 | 0.009552 | 0.006431 | 0.0333 | 0.00081805 | 0.0014711 | 257.2933 | 0.11311 | 0.00059766 | 260.845 | 0.10976 | 2.5613 | 0.11992 | 0.021554 | 0.0088626 | 0.0017745 | 0.0014726 | 0.0013987
Premium | Micro Hybrid SI Turbo | 2025 | High | Compact | AUp | 9 | 7.32 | SI |  |  | 14.9734 | 803.657 | 1061.5953 | 2000 | 4 | 148318 |  | 5000 |  | 1072.0385 | 840 |  |  | 9 | [6 empty] | 70 | 18 | 14 |  | 124 | 42 | 15 | 20 | 809.8891 |  | 25 |  |  | 37.2 | 25 | 17 | 1226 | 136 | 1362 | 1780.214 | 0.279 | 0.0054 |  |  | 54.0636 | 71.4156 | [13 empty] | 42.2927 |  |  | 43.2209 |  |  | 8553.5546 | 98.8144 |  |  | 20 |  | 105.7014 | 4605.2371 | 2483.17 | 62.7618 | 314.1943 | [6 empty] | 283.1482 | 181.0355 | 16707.6174 | 25061.426 | 0.50915 | 0.64648 | 38.1464 | 0.29298 | 0.0064292 | 48.6394 | 0.080864 | 0.042024 | 0.0732 | 0.0080954 | 0.0054504 | 0.028222 | 0.00069331 | 0.0012468 | 218.0599 | 0.095863 | 0.00050652 | 221.07 | 0.09302 | 2.1707 | 0.10163 | 0.018268 | 0.0075112 | 0.001504 | 0.001248 | 0.0011854
Premium | Mild Hybrid BISG CI | 2025 | High | Compact | AUp | 9 | 6.76 | CI |  |  | 14.8696 | 865.1941 | 974.8989 | 2200 | 4 | 128107 |  | 10000 |  | 7692.3309 | 403.2 |  | 5.9378 | 18 | [6 empty] | 70 | 18 | 14 |  | 218 | 47 | 15 | 20 | 809.8891 | 20 | 30 |  |  | 37.2 | 25 | 17 | 1365 | 136 | 1501 | 1950.35 | 0.279 | 0.0054 |  |  | 58.1854 | 65.5632 | [13 empty] | 42.4866 |  |  | 42.7248 |  |  | 8553.5546 | 38.8144 |  | 141.5961 | 40 |  | 105.7014 | 5739.0108 | 2483.17 | 385.3099 | 193.7118 |  |  |  |  | 6.3158 |  | 283.1482 | 181.0355 | 18151.3684 | 27227.0527 | 0.54274 | 0.69955 | 35.55 | 0.28424 | 0.00060814 | 44.2383 | 0.020494 | 0.032175 | 0.05329 | 0.0038994 | 0.0033051 | 0.015079 | 0.000502 | 0.00094102 | 217.0646 | 0.095425 | 0.00050421 | 220.0609 | 0.092596 | 2.1608 | 0.10117 | 0.018184 | 0.0074769 | 0.0014971 | 0.0012424 | 0.00118
Premium | Mild Hybrid BISG CNG | 2025 | High | Compact | AUp | 9 | 7.05 | CNG |  | 20.8314 | 8.3215 | 421.6309 | 518.2527 | 2500 | 4 | 136311 |  | 10000 |  | 7692.3309 | 403.2 |  | 5.9378 | 18 |  |  | 25.0981 | 66.0476 |  |  | 70 | 18 | 14 |  | 125 |  |  | 20 | 809.8891 | 20 | 25 |  |  | 37.2 | 25 | 17 | 1296.1457 | 136 | 1432.1457 | 1866.0723 | 0.279 | 0.0054 |  |  | 50.6677 | 62.2788 | [13 empty] | 39.013 |  |  | 39.5708 |  |  | 8553.5546 | 38.8144 |  | 141.5961 | 40 |  | 105.7014 | 7044.8007 | 2483.17 | 385.3099 | 181.8993 |  |  |  |  | 6.3158 |  | 283.1482 | 181.0355 | 19445.3459 | 29168.0188 | 0.53978 | 0.71804 | 0 | 0 | 0 | 0 | 0 | 0 | 0 | 0 | 0 | 0 | 0 | 0 | 0 | 0 | 0 | 0 | 0 | 0 | 0 | 0 | 0 | 0 | 0 | 0
Premium | Mild Hybrid BISG SI | 2025 | High | Compact | AUp | 9 | 6.91 | SI |  |  | 14.9734 | 681.1748 | 886.4391 | 3000 | 6 | 142312 |  | 10000 |  | 7692.3309 | 403.2 |  | 5.9378 | 18 | [6 empty] | 70 | 18 | 14 |  | 128 | 42 | 15 | 20 | 809.8891 | 20 | 25 |  |  | 37.2 | 25 | 17 | 1265 | 136 | 1401 | 1827.95 | 0.279 | 0.0054 |  |  | 45.824 | 59.6325 | [13 empty] | 36.5248 |  |  | 37.2611 |  |  | 8553.5546 | 38.8144 |  | 141.5961 | 40 |  | 105.7014 | 4906.3078 | 2483.17 | 385.3099 | 184.2941 |  |  |  |  | 6.3158 |  | 283.1482 | 181.0355 | 17309.2478 | 25963.8717 | 0.53409 | 0.67744 | 44.1703 | 0.33924 | 0.0074444 | 56.3203 | 0.093634 | 0.04866 | 0.084759 | 0.0093738 | 0.0063111 | 0.032679 | 0.0008028 | 0.0014437 | 252.4948 | 0.111 | 0.00058651 | 255.9803 | 0.10771 | 2.5135 | 0.11768 | 0.021152 | 0.0086973 | 0.0017414 | 0.0014451 | 0.0013726
Premium | Mild Hybrid BISG SI Turbo | 2025 | High | Compact | AUp | 9 | 6.96 | SI |  |  | 14.9734 | 853.4429 | 1077.7937 | 2000 | 4 | 148318 |  | 10000 |  | 7692.3309 | 403.2 |  | 5.9378 | 18 | [6 empty] | 70 | 18 | 14 |  | 124 | 42 | 15 | 20 | 809.8891 | 20 | 25 |  |  | 37.2 | 25 | 17 | 1261 | 136 | 1397 | 1823.054 | 0.279 | 0.0054 |  |  | 57.4128 | 72.5053 | [13 empty] | 43.7949 |  |  | 44.5565 |  |  | 8553.5546 | 38.8144 |  | 141.5961 | 40 |  | 105.7014 | 4605.2371 | 2483.17 | 385.3099 | 186.6908 |  |  |  |  | 6.3158 |  | 283.1482 | 181.0355 | 17010.5738 | 25515.8608 | 0.51595 | 0.65524 | 36.8379 | 0.28293 | 0.0062086 | 46.971 | 0.07809 | 0.040583 | 0.070689 | 0.0078178 | 0.0052634 | 0.027254 | 0.00066953 | 0.001204 | 210.58 | 0.092575 | 0.00048915 | 213.4869 | 0.08983 | 2.0962 | 0.098144 | 0.017641 | 0.0072535 | 0.0014524 | 0.0012052 | 0.0011448
Premium | Par HEV CI | 2025 | High | Compact | AUp | 8 | 5.43 | CI |  |  | 11.0731 | 761.5662 | 700.1496 | 2200 | 4 | 139806 |  | 26581 |  | 28383.8507 | 1263.6 |  | 6 | 48 | [6 empty] | 65 | 18 | 14 | 10 | 232 | 35 | 12 | 20 | 809.8891 | 30 | 25 |  |  | 37.2 | 25 | 17 | 1404 | 136 | 1540 | 1998.086 | 0.279 | 0.0054 |  |  | 68.7762 | 63.2297 | [13 empty] | 45.0936 |  |  | 44.443 |  |  | 8553.5546 | 38.8144 |  | 546.1564 | 106.324 |  | 105.7014 | 5739.0108 | 2393.61 | 770.6199 | 55.7905 | 25.306 |  |  |  | 7.8947 |  | 283.1482 | 181.0355 | 18806.9664 | 28210.4496 | 0.55226 | 0.71941 | 33.4947 | 0.26781 | 0.00057298 | 41.6808 | 0.019309 | 0.030315 | 0.050209 | 0.003674 | 0.0031141 | 0.014207 | 0.00047298 | 0.00088662 | 204.5155 | 0.089909 | 0.00047506 | 207.3386 | 0.087243 | 2.0359 | 0.095318 | 0.017133 | 0.0070446 | 0.0014105 | 0.0011705 | 0.0011118
Premium | Par HEV CNG | 2025 | High | Compact | AUp | 8 | 6.94 | CNG |  | 18.2051 | 7.2723 | 471.2259 | 464.8234 | 2500 | 4 | 121868 |  | 26595 |  | 28383.8507 | 1263.6 |  | 6 | 48 |  |  | 21.9338 | 57.7205 |  |  | 65 | 18 | 14 | 10 | 118 |  |  | 20 | 809.8891 | 30 | 25 |  |  | 37.2 | 25 | 17 | 1323 | 136 | 1459 | 1898.942 | 0.279 | 0.0054 |  |  | 64.7974 | 63.917 | [13 empty] | 44.1565 |  |  | 43.82 |  |  | 8553.5546 | 38.8144 |  | 546.1564 | 106.38 |  | 105.7014 | 7044.8007 | 2393.61 | 770.6199 | 48.6323 | 25.306 |  |  |  | 7.8947 |  | 283.1482 | 181.0355 | 20105.654 | 30158.481 | 0.54899 | 0.73769 | 0 | 0 | 0 | 0 | 0 | 0 | 0 | 0 | 0 | 0 | 0 | 0 | 0 | 0 | 0 | 0 | 0 | 0 | 0 | 0 | 0 | 0 | 0 | 0
Premium | Par HEV SI | 2025 | High | Compact | AUp | 8 | 6.52 | SI |  |  | 12.3875 | 766.7698 | 770.8268 | 2500 | 4 | 130234 |  | 23691 |  | 25230.0896 | 1123.2 |  | 5 | 48 | [6 empty] | 65 | 18 | 14 | 10 | 122 | 35 | 12 | 20 | 809.8891 | 30 | 25 |  |  | 37.2 | 25 | 17 | 1293 | 136 | 1429 | 1862.222 | 0.279 | 0.0054 |  |  | 61.8985 | 62.226 | [13 empty] | 42.8164 |  |  | 42.5625 |  |  | 8553.5546 | 38.8144 |  | 485.4723 | 94.764 |  | 105.7014 | 4011.7953 | 2393.61 | 770.6199 | 51.9708 | 25.306 |  |  |  | 7.8947 |  | 283.1482 | 181.0355 | 17003.6871 | 25505.5307 | 0.5172 | 0.65632 | 37.6798 | 0.28939 | 0.0063505 | 48.0444 | 0.079875 | 0.04151 | 0.072304 | 0.0079964 | 0.0053837 | 0.027877 | 0.00068483 | 0.0012315 | 215.3923 | 0.09469 | 0.00050033 | 218.3656 | 0.091882 | 2.1441 | 0.10039 | 0.018044 | 0.0074193 | 0.0014856 | 0.0012328 | 0.0011709
Premium | Par HEV SI Turbo | 2025 | High | Compact | AUp | 8 | 6.88 | SI |  |  | 12.3875 | 924.9922 | 916.2658 | 1500 | 4 | 129652 |  | 22747 |  | 25230.0896 | 1123.2 |  | 5 | 48 | [6 empty] | 65 | 18 | 14 | 10 | 115 | 35 | 12 | 20 | 809.8891 | 30 | 25 |  |  | 37.2 | 25 | 17 | 1286 | 136 | 1422 | 1853.654 | 0.279 | 0.0054 |  |  | 74.6712 | 73.9668 | [13 empty] | 49.7355 |  |  | 49.4214 |  |  | 8553.5546 | 38.8144 |  | 485.4723 | 90.988 |  | 105.7014 | 4605.2371 | 2393.61 | 770.6199 | 51.7385 | 25.306 |  |  |  | 7.8947 |  | 283.1482 | 181.0355 | 17593.1207 | 26389.681 | 0.52045 | 0.66912 | 32.4379 | 0.24913 | 0.005467 | 41.3605 | 0.068763 | 0.035735 | 0.062246 | 0.006884 | 0.0046347 | 0.023999 | 0.00058956 | 0.0010602 | 185.4274 | 0.081517 | 0.00043072 | 187.9871 | 0.0791 | 1.8459 | 0.086421 | 0.015534 | 0.0063871 | 0.0012789 | 0.0010613 | 0.001008
Premium | Par PHEV20 Turbo | 2025 | High | Compact | AUp | 8 | 6.9 | SI |  |  | 12.3875 | 916.2658 | 913.3935 | 1400 | 4 | 123074 |  | 32005 |  | 37368.744 | 6803.2656 | 5782.7758 | 46 | 48 | [6 empty] | 65 | 18 | 14 | 10 | 112 | 35 | 12 | 20 | 809.8891 | 30 | 25 |  |  | 37.2 | 25 | 17 | 1324 | 136 | 1460 | 1900.166 | 0.279 | 0.0054 | 224.0137 | 154.7463 | 73.9668 | 73.7349 | 131.1035 | 110.9559 | 45.4316 | 53.64 | 34.3878 | 129.9527 | 117.0221 | 91.487 | 79.9967 | 123.7971 | 86.658 | 86.3164 | 123.3091 | 49.4744 | 174.3387 | 176.9936 | 49.1905 | 170.8848 | 173.4871 | 8553.5546 | 38.8144 | 20 | 985.5258 | 128.02 |  | 105.7014 | 4605.2371 | 2393.61 | 770.6199 | 49.1135 | 25.306 |  |  |  | 7.8947 |  | 283.1482 | 181.0355 | 18147.5812 | 27221.3717 | 0.48135 | 0.68455 | 18.617 | 0.14298 | 0.0031377 | 23.738 | 0.039465 | 0.020509 | 0.035725 | 0.0039509 | 0.00266 | 0.013773 | 0.00033836 | 0.00060849 | 106.4222 | 0.046785 | 0.0002472 | 107.8913 | 0.045398 | 1.0594 | 0.0496 | 0.0089153 | 0.0036658 | 0.00073399 | 0.0006091 | 0.00057854
Premium | Par PHEV50 Turbo | 2025 | High | Compact | AUp | 8 | 6.83 | SI |  |  | 12.3875 | 936.8892 | 907.7026 | 1400 | 4 | 82581 |  | 78928 |  | 92044.2888 | 17277.0538 | 14685.4957 | 117 | 51 | [6 empty] | 65 | 18 | 14 | 10 | 92 | 35 | 12 | 20 | 809.8891 | 30 | 25 |  |  | 37.2 | 25 | 17 | 1378 | 136 | 1514 | 1966.262 | 0.279 | 0.0054 | 65535 | 65535 | 75.6317 | 73.2755 | 202.0729 | 222.0408 | 74.8029 | 68.0716 | 50.2416 | 379.991 | 327.1411 | 172.5502 | 178.7788 | 354.2386 | 247.967 | 175.353 | 250.5043 | 49.8203 | 301.5121 | 306.1036 | 49.3988 | 304.9351 | 309.5788 | 8553.5546 | 38.8144 | 20 | 1554.9348 | 315.712 |  | 105.7014 | 4605.2371 | 2393.61 | 770.6199 | 32.9545 | 25.306 |  |  |  | 10 |  | 283.1482 | 181.0355 | 18890.6285 | 28335.9427 | 0.4933 | 0.70996 | 6.5062 | 0.049969 | 0.0010965 | 8.2958 | 0.013792 | 0.0071675 | 0.012485 | 0.0013807 | 0.0009296 | 0.0048135 | 0.00011825 | 0.00021265 | 37.1918 | 0.01635 | 8.6391e-05 | 37.7052 | 0.015865 | 0.37023 | 0.017334 | 0.0031157 | 0.0012811 | 0.00025651 | 0.00021286 | 0.00020218
Premium | Split HEV | 2025 | High | Compact | Planetary |  | 7.02 | SI |  |  | 12.3875 | 1116.3699 | 1033.2359 | 2000 | 4 | 76777 |  | 78611 | 59902 | 37845.1343 | 1684.8 |  | 8 | 51 | 50 | [5 empty] | 40 |  | 14 |  | 94 | 35 | 12 | 20 | 809.8891 | 30 | 25 |  |  | 37.2 | 25 | 17 | 1268 | 136 | 1404 | 1831.622 | 0.279 | 0.0054 |  |  | 90.1205 | 83.4094 | [13 empty] | 56.3382 |  |  | 55.6805 |  |  | 8553.5546 | 38.8144 |  | 728.2085 | 314.444 | 239.608 |  | 3520.9309 | 747.3298 | 770.6199 | 30.6384 |  |  |  |  | 7.8947 | 131.0775 | 283.1482 | 181.0355 | 15547.3044 | 23320.9566 | 0.47284 | 0.59385 | 28.6362 | 0.21994 | 0.0048263 | 36.5132 | 0.060704 | 0.031547 | 0.054951 | 0.0060772 | 0.0040915 | 0.021186 | 0.00052046 | 0.00093596 | 163.6959 | 0.071964 | 0.00038024 | 165.9556 | 0.06983 | 1.6295 | 0.076293 | 0.013713 | 0.0056386 | 0.001129 | 0.0009369 | 0.00088989
Premium | Split PHEV20 | 2025 | High | Compact | Planetary |  | 6.8 | SI |  |  | 12.3875 | 1079.1575 | 1018.7851 | 2000 | 4 | 78615 |  | 84358 | 61336 | 42709.758 | 5960.5848 | 5066.4971 | 41 | 51 | 50 | [5 empty] | 40 |  | 14 |  | 95 | 35 | 12 | 20 | 809.8891 | 30 | 25 |  |  | 37.2 | 25 | 17 | 1302 | 136 | 1438 | 1873.238 | 0.279 | 0.0054 | 1153.0119 | 73734.9328 | 87.1165 | 82.2428 | 163.6174 | 193.89 | 31.8602 | 26.8936 | 20.7377 | 178.1928 | 158.9287 | 93.1607 | 97.0895 | 174.2329 | 118.2831 | 94.9287 | 135.6124 | 55.2695 | 253.2001 | 257.056 | 54.7167 | 258.3897 | 262.3246 | 8553.5546 | 38.8144 | 20 | 985.5258 | 337.432 | 245.344 |  | 3520.9309 | 753.1392 | 770.6199 | 31.3718 |  |  |  |  | 7.8947 | 115.3163 | 283.1482 | 181.0355 | 15844.1274 | 23766.1911 | 0.43423 | 0.59996 | 13.6394 | 0.10476 | 0.0022988 | 17.3912 | 0.028913 | 0.015026 | 0.026173 | 0.0028946 | 0.0019488 | 0.010091 | 0.0002479 | 0.0004458 | 77.9683 | 0.034276 | 0.00018111 | 79.0446 | 0.03326 | 0.77614 | 0.036338 | 0.0065317 | 0.0026856 | 0.00053774 | 0.00044625 | 0.00042385
Base | BEV200 | 2025 | High | Midsize |  |  | 7.97 | [10 empty] | 98278 |  | 113396.1834 | 40229.2332 | 36206.3099 | 134 | 52 | [8 empty] | 12 | 10 |  |  |  |  | 906.6442 | 30 | 15 |  |  | 38 | 30 | 18 | 1246 | 136 | 1382 | 1804.694 | 0.27 | 0.0054 |  |  |  |  | 119.616 | 147.9084 | 309.7834 | 250.527 | 198.1826 | [9 empty] | 189.068 | 191.9472 |  | 193.9182 | 196.8712 | 11347.779 | 38.8144 | 20 | 3017.1925 | 393.112 |  |  |  |  | 770.6199 | [5 empty] | 7.8947 |  | 283.1482 | 181.0355 | 16059.5962 | 24089.3943 | 0.47578 | 0.59414 | 81.9718 | 0.14415 | 0.001662 | 86.7368 | 0.0094201 | 0.033481 | 0.063206 | 0.0095151 | 0.0053133 | 0.055215 | 0.00029703 | 0.0014245 | 0 | 0 | 0 | 0 | 0 | 0 | 0 | 0.010216 | 0.0026108 | 0 | 0.00037328 | 0.00046669
Base | BEV300 | 2025 | High | Midsize |  |  | 7.63 | [10 empty] | 102941 |  | 118807.587 | 62507.8944 | 56257.105 | 208 | 53 | [8 empty] | 12 | 10 |  |  |  |  | 906.6442 | 30 | 15 |  |  | 38 | 30 | 18 | 1321 | 136 | 1457 | 1896.494 | 0.27 | 0.0054 |  |  |  |  | 122.3835 | 153.9159 | 470.4598 | 374.0778 | 298.9615 | [9 empty] | 195.1044 | 198.0755 |  | 200.51 | 203.5634 | 11347.779 | 38.8144 | 20 | 4688.0921 | 411.764 |  |  |  |  | 770.6199 | [5 empty] | 7.8947 |  | 283.1482 | 181.0355 | 17749.1478 | 26623.7217 | 0.51277 | 0.65534 | 84.5889 | 0.14876 | 0.001715 | 89.5061 | 0.0097208 | 0.034549 | 0.065224 | 0.0098189 | 0.0054829 | 0.056978 | 0.00030652 | 0.00147 | 0 | 0 | 0 | 0 | 0 | 0 | 0 | 0.010542 | 0.0026942 | 0 | 0.0003852 | 0.00048159
Base | BEV400 | 2025 | High | Midsize |  |  | 7.64 | [10 empty] | 109208 |  | 126040.1664 | 91040.9933 | 81936.894 | 303 | 53 | [8 empty] | 12 | 10 |  |  |  |  | 906.6442 | 30 | 15 |  |  | 38 | 30 | 18 | 1416 | 136 | 1552 | 2012.774 | 0.27 | 0.0054 |  |  |  |  | 138.6408 | 161.4235 | 604.8674 | 519.4988 | 396.5161 | [9 empty] | 212.7042 | 215.9434 |  | 216.6099 | 219.9085 | 11347.779 | 38.8144 | 20 | 6828.0745 | 436.832 |  |  |  |  | 770.6199 | [5 empty] | 7.8947 |  | 283.1482 | 181.0355 | 19914.1982 | 29871.2973 | 0.56165 | 0.73518 | 92.2194 | 0.16218 | 0.0018698 | 97.5802 | 0.010598 | 0.037666 | 0.071108 | 0.010705 | 0.0059775 | 0.062117 | 0.00033417 | 0.0016026 | 0 | 0 | 0 | 0 | 0 | 0 | 0 | 0.011493 | 0.0029372 | 0 | 0.00041995 | 0.00052503
Base | BEV500 | 2025 | High | Midsize |  |  | 7.64 | [10 empty] | 116677 |  | 134608.986 | 124167.6734 | 111750.9061 | 414 | 54 | [8 empty] | 12 | 10 |  |  |  |  | 906.6442 | 30 | 15 |  |  | 38 | 30 | 18 | 1528 | 136 | 1664 | 2149.862 | 0.27 | 0.0054 |  |  |  |  | 156.356 | 166.6915 | 731.4949 | 686.1394 | 497.7594 | [9 empty] | 230.0099 | 233.5126 |  | 231.7817 | 235.3114 | 11347.779 | 38.8144 | 20 | 9312.5755 | 466.708 |  |  |  |  | 770.6199 | [5 empty] | 7.8947 |  | 283.1482 | 181.0355 | 22428.5752 | 33642.8628 | 0.61796 | 0.82746 | 99.7224 | 0.17537 | 0.0020219 | 105.5193 | 0.01146 | 0.040731 | 0.076893 | 0.011576 | 0.0064638 | 0.067171 | 0.00036135 | 0.0017329 | 0 | 0 | 0 | 0 | 0 | 0 | 0 | 0.012428 | 0.0031762 | 0 | 0.00045412 | 0.00056775
Base | Conventional CI | 2025 | High | Midsize | AUp | 9 | 7.96 | CI |  |  | 12.0222 | 650.5784 | 797.7105 | 2000 | 4 | 109987 | [14 empty] | 85 | 18 | 17 |  | 197 | 38 | 12 | 20 | 906.6442 |  | 20 | 8 | 4 | 38 | 30 | 18 | 1412 | 136 | 1548 | 2007.878 | 0.27 | 0.0054 |  |  | 54.1146 | 66.3529 | [13 empty] | 41.2269 |  |  | 41.812 |  |  | 11347.779 | 38.8144 |  |  |  |  | 105.7014 | 5739.0108 | 2483.17 |  | 329.0707 | 25.306 | 9.0066 |  |  |  |  | 283.1482 | 181.0355 | 20542.0425 | 30813.0638 | 0.56259 | 0.78681 | 36.6362 | 0.29292 | 0.00062672 | 45.59 | 0.02112 | 0.033158 | 0.054919 | 0.0040186 | 0.0034061 | 0.015539 | 0.00051734 | 0.00096977 | 223.697 | 0.098341 | 0.00051962 | 226.7849 | 0.095425 | 2.2268 | 0.10426 | 0.01874 | 0.0077053 | 0.0015428 | 0.0012803 | 0.0012161
Base | Conventional CNG | 2025 | High | Midsize | AUp | 9 | 8 | CNG |  | 21.2485 | 8.4881 | 379.6466 | 518.3352 | 2500 | 4 | 127363 | [10 empty] | 25.6006 | 67.37 |  |  | 85 | 18 | 17 |  | 120 |  |  | 20 | 906.6442 |  | 18 | 7 | 3 | 38 | 30 | 18 | 1374 | 136 | 1510 | 1961.366 | 0.27 | 0.0054 |  |  | 44.7269 | 61.0661 | [13 empty] | 36.3758 |  |  | 37.2938 |  |  | 11347.779 | 38.8144 |  |  |  |  | 105.7014 | 7044.8007 | 2483.17 |  | 305.8321 | 25.306 | 9.0066 |  |  |  |  | 283.1482 | 181.0355 | 21824.5938 | 32736.8908 | 0.55807 | 0.80547 | 0 | 0 | 0 | 0 | 0 | 0 | 0 | 0 | 0 | 0 | 0 | 0 | 0 | 0 | 0 | 0 | 0 | 0 | 0 | 0 | 0 | 0 | 0 | 0
Base | Conventional SI | 2025 | High | Midsize | AUp | 9 | 8.01 | SI |  |  | 12.1213 | 512.1458 | 722.226 | 2500 | 4 | 129719 | [14 empty] | 85 | 18 | 17 |  | 122 | 34 | 12 | 20 | 906.6442 |  | 18 | 7 | 3 | 38 | 30 | 18 | 1329 | 136 | 1465 | 1906.286 | 0.27 | 0.0054 |  |  | 42.5597 | 60.0175 | [13 empty] | 35.2312 |  |  | 36.2408 |  |  | 11347.779 | 38.8144 |  |  |  |  | 105.7014 | 4011.7953 | 2483.17 |  | 306.7723 | 25.306 | 9.0066 |  |  |  |  | 283.1482 | 181.0355 | 18792.5287 | 28188.793 | 0.53894 | 0.73297 | 45.7922 | 0.3517 | 0.0077178 | 58.3883 | 0.097072 | 0.050447 | 0.087871 | 0.009718 | 0.0065428 | 0.033878 | 0.00083227 | 0.0014967 | 261.7662 | 0.11508 | 0.00060805 | 265.3796 | 0.11166 | 2.6058 | 0.122 | 0.021929 | 0.0090166 | 0.0018054 | 0.0014982 | 0.001423
Base | Conventional SI Turbo | 2025 | High | Midsize | AUp | 9 | 7.96 | SI |  |  | 12.1213 | 626.5581 | 859.0216 | 2000 | 4 | 136438 | [14 empty] | 85 | 18 | 17 |  | 118 | 34 | 12 | 20 | 906.6442 |  | 18 | 7 | 3 | 38 | 30 | 18 | 1325 | 136 | 1461 | 1901.39 | 0.27 | 0.0054 |  |  | 52.0674 | 71.3853 | [13 empty] | 41.4926 |  |  | 42.5621 |  |  | 11347.779 | 38.8144 |  |  |  |  | 105.7014 | 4605.2371 | 2483.17 |  | 309.4535 | 25.306 | 9.0066 |  |  |  |  | 283.1482 | 181.0355 | 19388.6518 | 29082.9776 | 0.53867 | 0.74339 | 38.882 | 0.29863 | 0.0065531 | 49.5773 | 0.082423 | 0.042834 | 0.074611 | 0.0082515 | 0.0055555 | 0.028766 | 0.00070668 | 0.0012708 | 222.2647 | 0.097711 | 0.00051629 | 225.3329 | 0.094814 | 2.2126 | 0.10359 | 0.01862 | 0.007656 | 0.001533 | 0.0012721 | 0.0012083
Base | EREV PHEV50 | 2025 | High | Midsize | Voltec |  | 8.04 | SI |  |  | 12.4778 | 1159.5994 | 1014.5636 | 1600 | 4 | 63246 |  | 99291 | 63246 | 97534.194 | 13442.4144 | 11426.0522 | 91 | 52 | 50 | [5 empty] | 50 |  | 14 |  | 87 | 35 | 10 | 20 | 906.6442 | 30 | 15 |  |  | 38 | 30 | 18 | 1447 | 136 | 1583 | 2050.718 | 0.27 | 0.0054 | 65535 | 65535 | 93.6102 | 81.902 | 153.8501 | 178.2033 | 76.4173 | 65.9903 | 50.2076 | 487.9461 | 357.116 | 130.6842 | 142.3419 | 430.567 | 293.2222 | 135.9302 | 194.1859 | 56.7713 | 235.4415 | 239.0269 | 55.8159 | 239.6163 | 243.2653 | 11347.779 | 38.8144 | 20 | 1209.8173 | 397.164 | 252.984 |  | 3520.9309 | 807.9765 | 770.6199 | 25.2387 |  |  |  |  | 7.8947 |  | 283.1482 | 181.0355 | 18863.4032 | 28295.1048 | 0.50322 | 0.70325 | 88.4298 | 0.18809 | 0.0026087 | 94.7639 | 0.021193 | 0.039932 | 0.074501 | 0.010794 | 0.0061614 | 0.059929 | 0.0004005 | 0.0016209 | 31.4517 | 0.013827 | 7.3058e-05 | 31.8859 | 0.013417 | 0.31309 | 0.014659 | 0.01297 | 0.0037246 | 0.00021692 | 0.00055765 | 0.00064311
Base | Fuel Cell 300 | 2025 | High | Midsize |  |  | 8.05 |  | 3.4267 |  |  | 375.9242 | 459.9296 |  |  |  | 73336 | 99946 |  | 28383.8507 | 1263.6 |  | 6 | 52 |  | 3.4267 |  |  | 81 | 77.7853 |  |  | 12 | 10 |  |  |  |  | 906.6442 | 30 | 15 |  |  | 38 | 30 | 18 | 1280 | 136 | 1416 | 1846.31 | 0.27 | 0.0054 |  |  | 107.4039 | 131.4047 | [13 empty] | 81.9155 |  |  | 83.9195 |  |  | 11347.779 | 38.8144 |  | 546.1564 | 399.784 |  |  |  |  | 770.6199 |  |  |  | 2933.44 | 1748.5808 | 5.7895 | 98.3081 | 283.1482 | 181.0355 | 18353.4557 | 27530.1836 | 0.61325 | 0.70819 | 134.8742 | 0.22164 | 0.0013064 | 141.8697 | 0.017291 | 0.032288 | 0.047742 | 0.0067319 | 0.0053608 | 0.034988 | 0.00055932 | 0.0014604 | 0 | 0 | 0 | 0 | 0 | 0 | 0 | 0.01406 | 0.0035932 | 0 | 0.00051374 | 0.0006423
Base | Fuel Cell 400 | 2025 | High | Midsize |  |  | 7.97 |  | 4.6144 |  |  | 497.1568 | 615.9221 |  |  |  | 74740 | 101951 |  | 31537.6119 | 1404 |  | 6 | 53 |  | 4.6144 |  |  | 83 | 104.7479 |  |  | 12 | 10 |  |  |  |  | 906.6442 | 30 | 15 |  |  | 38 | 30 | 18 | 1311 | 136 | 1447 | 1884.254 | 0.27 | 0.0054 |  |  | 105.4773 | 130.6747 | [13 empty] | 80.8495 |  |  | 82.9513 |  |  | 11347.779 | 38.8144 |  | 606.8404 | 407.804 |  |  |  |  | 770.6199 |  |  |  | 2989.6 | 2014.6256 | 5.7895 | 109.2313 | 283.1482 | 181.0355 | 18755.2877 | 28132.9315 | 0.59616 | 0.72332 | 136.6524 | 0.22457 | 0.0013236 | 143.7401 | 0.017519 | 0.032713 | 0.048372 | 0.0068207 | 0.0054315 | 0.03545 | 0.00056669 | 0.0014797 | 0 | 0 | 0 | 0 | 0 | 0 | 0 | 0.014246 | 0.0036406 | 0 | 0.00052052 | 0.00065077
Base | Fuel Cell HEV | 2025 | High | Midsize |  |  | 7.98 |  | 5.6 |  |  | 597.9778 | 743.3426 |  |  |  | 75957 | 103531 |  | 31537.6119 | 1404 |  | 6 | 53 |  | 5.6 |  |  | 84 | 127.12 |  |  | 12 | 10 |  |  |  |  | 906.6442 | 30 | 15 |  |  | 38 | 30 | 18 | 1335 | 136 | 1471 | 1913.63 | 0.27 | 0.0054 |  |  | 104.5397 | 129.9527 | [13 empty] | 80.2388 |  |  | 82.358 |  |  | 11347.779 | 38.8144 |  | 606.8404 | 414.124 |  |  |  |  | 770.6199 |  |  |  | 3038.28 | 2235.4 | 5.7895 | 109.2313 | 283.1482 | 181.0355 | 19031.0621 | 28546.5931 | 0.60634 | 0.73363 | 137.6924 | 0.22628 | 0.0013337 | 144.8342 | 0.017652 | 0.032962 | 0.04874 | 0.0068726 | 0.0054728 | 0.035719 | 0.00057101 | 0.001491 | 0 | 0 | 0 | 0 | 0 | 0 | 0 | 0.014354 | 0.0036683 | 0 | 0.00052448 | 0.00065572
Base | Micro Hybrid CI | 2025 | High | Midsize | AUp | 9 | 8.02 | CI |  |  | 12.0222 | 658.7625 | 796.6992 | 2000 | 4 | 109987 |  | 5000 |  | 1072.0385 | 840 |  |  | 9 | [6 empty] | 85 | 18 | 17 |  | 197 | 38 | 12 | 20 | 906.6442 |  | 20 |  |  | 38 | 30 | 18 | 1409 | 136 | 1545 | 2004.206 | 0.27 | 0.0054 |  |  | 54.7953 | 66.2688 | [13 empty] | 41.4582 |  |  | 41.9883 |  |  | 11347.779 | 98.8144 |  |  | 20 |  | 105.7014 | 5739.0108 | 2483.17 | 62.7618 | 329.0707 | [6 empty] | 283.1482 | 181.0355 | 20650.4917 | 30975.7376 | 0.56425 | 0.79033 | 36.4318 | 0.29129 | 0.00062322 | 45.3356 | 0.021003 | 0.032973 | 0.054612 | 0.0039962 | 0.0033871 | 0.015453 | 0.00051446 | 0.00096436 | 222.4488 | 0.097792 | 0.00051672 | 225.5195 | 0.094893 | 2.2144 | 0.10368 | 0.018635 | 0.0076623 | 0.0015342 | 0.0012732 | 0.0012093
Base | Micro Hybrid CNG | 2025 | High | Midsize | AUp | 9 | 8.32 | CNG |  | 21.2485 | 8.4881 | 393.52 | 518.9685 | 2500 | 4 | 127363 |  | 5000 |  | 1072.0385 | 840 |  |  | 9 |  |  | 25.6006 | 67.37 |  |  | 85 | 18 | 17 |  | 120 |  |  | 20 | 906.6442 |  | 18 |  |  | 38 | 30 | 18 | 1372.9706 | 136 | 1508.9706 | 1960.106 | 0.27 | 0.0054 |  |  | 46.3614 | 61.1407 | [13 empty] | 37.0696 |  |  | 37.8699 |  |  | 11347.779 | 98.8144 |  |  | 20 |  | 105.7014 | 7044.8007 | 2483.17 | 62.7618 | 305.8321 | [6 empty] | 283.1482 | 181.0355 | 21933.0431 | 32899.5646 | 0.55939 | 0.80866 | 0 | 0 | 0 | 0 | 0 | 0 | 0 | 0 | 0 | 0 | 0 | 0 | 0 | 0 | 0 | 0 | 0 | 0 | 0 | 0 | 0 | 0 | 0 | 0
Base | Micro Hybrid SI | 2025 | High | Midsize | AUp | 9 | 8.34 | SI |  |  | 12.1213 | 542.1745 | 723.0378 | 2500 | 4 | 129719 |  | 5000 |  | 1072.0385 | 840 |  |  | 9 | [6 empty] | 85 | 18 | 17 |  | 122 | 34 | 12 | 20 | 906.6442 |  | 18 |  |  | 38 | 30 | 18 | 1328 | 136 | 1464 | 1905.062 | 0.27 | 0.0054 |  |  | 45.0551 | 60.0849 | [13 empty] | 36.3073 |  |  | 37.133 |  |  | 11347.779 | 98.8144 |  |  | 20 |  | 105.7014 | 4011.7953 | 2483.17 | 62.7618 | 306.7723 | [6 empty] | 283.1482 | 181.0355 | 18900.9779 | 28351.4668 | 0.53872 | 0.73471 | 44.435 | 0.34128 | 0.007489 | 56.6578 | 0.094195 | 0.048952 | 0.085267 | 0.00943 | 0.0063489 | 0.032874 | 0.00080761 | 0.0014523 | 254.008 | 0.11167 | 0.00059003 | 257.5143 | 0.10836 | 2.5285 | 0.11838 | 0.021279 | 0.0087494 | 0.0017519 | 0.0014538 | 0.0013808
Base | Micro Hybrid SI Turbo | 2025 | High | Midsize | AUp | 9 | 8.26 | SI |  |  | 12.1213 | 649.6537 | 859.0737 | 2000 | 4 | 136438 |  | 5000 |  | 1072.0385 | 840 |  |  | 9 | [6 empty] | 85 | 18 | 17 |  | 118 | 34 | 12 | 20 | 906.6442 |  | 18 |  |  | 38 | 30 | 18 | 1324 | 136 | 1460 | 1900.166 | 0.27 | 0.0054 |  |  | 53.9867 | 71.3896 | [13 empty] | 42.2573 |  |  | 43.1893 |  |  | 11347.779 | 98.8144 |  |  | 20 |  | 105.7014 | 4605.2371 | 2483.17 | 62.7618 | 309.4535 | [6 empty] | 283.1482 | 181.0355 | 19497.101 | 29245.6514 | 0.53954 | 0.74615 | 38.1784 | 0.29322 | 0.0064345 | 48.6801 | 0.080932 | 0.042059 | 0.073261 | 0.0081022 | 0.0054549 | 0.028246 | 0.00069389 | 0.0012478 | 218.2424 | 0.095943 | 0.00050695 | 221.2551 | 0.093098 | 2.1725 | 0.10172 | 0.018283 | 0.0075174 | 0.0015052 | 0.0012491 | 0.0011864
Base | Mild Hybrid BISG CI | 2025 | High | Midsize | AUp | 9 | 7.67 | CI |  |  | 12.0222 | 723.2605 | 814.2721 | 2000 | 4 | 109987 |  | 10000 |  | 7692.3309 | 403.2 |  | 5.9378 | 18 | [6 empty] | 85 | 18 | 17 |  | 197 | 38 | 12 | 20 | 906.6442 | 20 | 20 |  |  | 38 | 30 | 18 | 1444 | 136 | 1580 | 2047.046 | 0.27 | 0.0054 |  |  | 60.1602 | 67.7305 | [13 empty] | 43.6823 |  |  | 43.9289 |  |  | 11347.779 | 38.8144 |  | 141.5961 | 40 |  | 105.7014 | 5739.0108 | 2483.17 | 385.3099 | 186.4809 |  |  |  |  | 5.2632 |  | 283.1482 | 181.0355 | 20937.3093 | 31405.9639 | 0.59815 | 0.79737 | 34.5768 | 0.27646 | 0.00059149 | 43.0273 | 0.019933 | 0.031294 | 0.051832 | 0.0037927 | 0.0032147 | 0.014666 | 0.00048826 | 0.00091526 | 211.1228 | 0.092813 | 0.00049041 | 214.0372 | 0.090061 | 2.1016 | 0.098397 | 0.017686 | 0.0072722 | 0.0014561 | 0.0012083 | 0.0011477
Base | Mild Hybrid BISG CNG | 2025 | High | Midsize | AUp | 9 | 7.9 | CNG |  | 21.2485 | 8.4881 | 429.6464 | 529.9474 | 2500 | 4 | 127363 |  | 10000 |  | 7692.3309 | 403.2 |  | 5.9378 | 18 |  |  | 25.6006 | 67.37 |  |  | 85 | 18 | 17 |  | 120 |  |  | 20 | 906.6442 | 20 | 18 |  |  | 38 | 30 | 18 | 1407.9706 | 136 | 1543.9706 | 2002.946 | 0.27 | 0.0054 |  |  | 50.6175 | 62.4342 | [13 empty] | 39.0295 |  |  | 39.6017 |  |  | 11347.779 | 38.8144 |  | 141.5961 | 40 |  | 105.7014 | 7044.8007 | 2483.17 | 385.3099 | 178.3286 |  |  |  |  | 5.2632 |  | 283.1482 | 181.0355 | 22234.9469 | 33352.4204 | 0.59707 | 0.81766 | 0 | 0 | 0 | 0 | 0 | 0 | 0 | 0 | 0 | 0 | 0 | 0 | 0 | 0 | 0 | 0 | 0 | 0 | 0 | 0 | 0 | 0 | 0 | 0
Base | Mild Hybrid BISG SI | 2025 | High | Midsize | AUp | 9 | 7.82 | SI |  |  | 12.1213 | 565.0555 | 731.4648 | 2500 | 4 | 129719 |  | 10000 |  | 7692.3309 | 403.2 |  | 5.9378 | 18 | [6 empty] | 85 | 18 | 17 |  | 122 | 34 | 12 | 20 | 906.6442 | 20 | 18 |  |  | 38 | 30 | 18 | 1363 | 136 | 1499 | 1947.902 | 0.27 | 0.0054 |  |  | 46.9565 | 60.7852 | [13 empty] | 37.2335 |  |  | 37.9645 |  |  | 11347.779 | 38.8144 |  | 141.5961 | 40 |  | 105.7014 | 4011.7953 | 2483.17 | 385.3099 | 179.2688 |  |  |  |  | 5.2632 |  | 283.1482 | 181.0355 | 19202.8817 | 28804.3226 | 0.57177 | 0.74375 | 43.3297 | 0.33279 | 0.0073027 | 55.2484 | 0.091852 | 0.047734 | 0.083146 | 0.0091954 | 0.0061909 | 0.032057 | 0.00078752 | 0.0014162 | 247.6893 | 0.10889 | 0.00057535 | 251.1084 | 0.10566 | 2.4656 | 0.11544 | 0.02075 | 0.0085317 | 0.0017083 | 0.0014176 | 0.0013465
Base | Mild Hybrid BISG SI Turbo | 2025 | High | Midsize | AUp | 9 | 7.71 | SI |  |  | 12.1213 | 694.476 | 875.414 | 2000 | 4 | 136438 |  | 10000 |  | 7692.3309 | 403.2 |  | 5.9378 | 18 | [6 empty] | 85 | 18 | 17 |  | 118 | 34 | 12 | 20 | 906.6442 | 20 | 18 |  |  | 38 | 30 | 18 | 1359 | 136 | 1495 | 1943.006 | 0.27 | 0.0054 |  |  | 57.7114 | 72.7475 | [13 empty] | 43.9571 |  |  | 44.7136 |  |  | 11347.779 | 38.8144 |  | 141.5961 | 40 |  | 105.7014 | 4605.2371 | 2483.17 | 385.3099 | 181.95 |  |  |  |  | 5.2632 |  | 283.1482 | 181.0355 | 19799.0048 | 29698.5072 | 0.57289 | 0.75461 | 36.702 | 0.28188 | 0.0061857 | 46.7976 | 0.077802 | 0.040433 | 0.070428 | 0.0077889 | 0.005244 | 0.027153 | 0.00066706 | 0.0011996 | 209.803 | 0.092233 | 0.00048734 | 212.6991 | 0.089498 | 2.0885 | 0.097782 | 0.017576 | 0.0072267 | 0.001447 | 0.0012008 | 0.0011405
Base | Par HEV CI | 2025 | High | Midsize | AUp | 8 | 5.76 | CI |  |  | 11.0731 | 777.4795 | 711.6274 | 2200 | 4 | 131319 |  | 28373 |  | 28383.8507 | 1263.6 |  | 6 | 48 | [6 empty] | 80 | 18 | 17 | 10 | 222 | 35 | 10 | 20 | 906.6442 | 30 | 15 |  |  | 38 | 30 | 18 | 1504 | 136 | 1640 | 2120.486 | 0.27 | 0.0054 |  |  | 70.2133 | 64.2662 | [13 empty] | 45.7925 |  |  | 45.1181 |  |  | 11347.779 | 38.8144 |  | 546.1564 | 113.492 |  | 105.7014 | 5739.0108 | 2393.61 | 770.6199 | 52.4037 | 25.306 |  |  |  | 5.7895 |  | 283.1482 | 181.0355 | 21602.8667 | 32404.3001 | 0.60873 | 0.81838 | 32.9835 | 0.26372 | 0.00056423 | 41.0446 | 0.019015 | 0.029852 | 0.049443 | 0.0036179 | 0.0030665 | 0.01399 | 0.00046576 | 0.00087308 | 201.3939 | 0.088536 | 0.00046781 | 204.174 | 0.085911 | 2.0048 | 0.093863 | 0.016871 | 0.0069371 | 0.001389 | 0.0011527 | 0.0010948
Base | Par HEV CNG | 2025 | High | Midsize | AUp | 8 | 7.94 | CNG |  | 17.9638 | 7.176 | 476.8076 | 467.562 | 2000 | 4 | 110137 |  | 28548 |  | 31537.6119 | 1404 |  | 6 | 48 |  |  | 21.6431 | 56.9555 |  |  | 80 | 18 | 17 | 10 | 111 |  |  | 20 | 906.6442 | 30 | 15 |  |  | 38 | 30 | 18 | 1426 | 136 | 1562 | 2025.014 | 0.27 | 0.0054 |  |  | 66.4448 | 65.1564 | [13 empty] | 44.9859 |  |  | 44.6226 |  |  | 11347.779 | 38.8144 |  | 606.8404 | 114.192 |  | 105.7014 | 7044.8007 | 2393.61 | 770.6199 | 43.9509 | 25.306 |  |  |  | 5.7895 |  | 283.1482 | 181.0355 | 22961.5878 | 34442.3817 | 0.60709 | 0.83914 | 0 | 0 | 0 | 0 | 0 | 0 | 0 | 0 | 0 | 0 | 0 | 0 | 0 | 0 | 0 | 0 | 0 | 0 | 0 | 0 | 0 | 0 | 0 | 0
Base | Par HEV SI | 2025 | High | Midsize | AUp | 8 | 7.09 | SI |  |  | 12.3875 | 785.3707 | 781.1596 | 2500 | 4 | 122719 |  | 25579 |  | 28383.8507 | 1263.6 |  | 6 | 48 | [6 empty] | 80 | 18 | 17 | 10 | 118 | 35 | 10 | 20 | 906.6442 | 30 | 15 |  |  | 38 | 30 | 18 | 1400 | 136 | 1536 | 1993.19 | 0.27 | 0.0054 |  |  | 63.4001 | 63.0602 | [13 empty] | 43.5018 |  |  | 43.2019 |  |  | 11347.779 | 38.8144 |  | 546.1564 | 102.316 |  | 105.7014 | 4011.7953 | 2393.61 | 770.6199 | 48.9719 | 25.306 |  |  |  | 5.7895 |  | 283.1482 | 181.0355 | 19861.0434 | 29791.5651 | 0.57478 | 0.75743 | 37.0861 | 0.28483 | 0.0062505 | 47.2874 | 0.078616 | 0.040856 | 0.071165 | 0.0078704 | 0.0052989 | 0.027437 | 0.00067404 | 0.0012121 | 211.9988 | 0.093198 | 0.00049244 | 214.9253 | 0.090435 | 2.1104 | 0.098805 | 0.01776 | 0.0073024 | 0.0014621 | 0.0012134 | 0.0011525
Base | Par HEV SI Turbo | 2025 | High | Midsize | AUp | 8 | 7.64 | SI |  |  | 12.3875 | 927.938 | 916.2658 | 1400 | 4 | 122210 |  | 24509 |  | 25230.0896 | 1123.2 |  | 5 | 48 | [6 empty] | 80 | 18 | 17 | 10 | 111 | 35 | 10 | 20 | 906.6442 | 30 | 15 |  |  | 38 | 30 | 18 | 1392 | 136 | 1528 | 1983.398 | 0.27 | 0.0054 |  |  | 74.9091 | 73.9668 | [13 empty] | 49.8027 |  |  | 49.4733 |  |  | 11347.779 | 38.8144 |  | 485.4723 | 98.036 |  | 105.7014 | 4605.2371 | 2393.61 | 770.6199 | 48.7687 | 25.306 |  |  |  | 5.7895 |  | 283.1482 | 181.0355 | 20389.318 | 30583.9771 | 0.57773 | 0.76892 | 32.3941 | 0.2488 | 0.0054597 | 41.3047 | 0.06867 | 0.035687 | 0.062162 | 0.0068747 | 0.0046285 | 0.023966 | 0.00058876 | 0.0010588 | 185.1773 | 0.081407 | 0.00043014 | 187.7335 | 0.078993 | 1.8434 | 0.086305 | 0.015513 | 0.0063785 | 0.0012772 | 0.0010598 | 0.0010067
Base | Par PHEV20 Turbo | 2025 | High | Midsize | AUp | 8 | 7.86 | SI |  |  | 12.3875 | 927.938 | 919.1563 | 1400 | 4 | 110230 |  | 34108 |  | 39672.678 | 6899.7096 | 5864.7532 | 47 | 48 | [6 empty] | 80 | 18 | 17 | 10 | 105 | 35 | 10 | 20 | 906.6442 | 30 | 15 |  |  | 38 | 30 | 18 | 1428 | 136 | 1564 | 2027.462 | 0.27 | 0.0054 | 221.9004 | 157.862 | 74.9091 | 74.2001 | 132.7969 | 112.545 | 45.4951 | 53.6431 | 34.4132 | 131.4047 | 118.1982 | 92.519 | 80.7625 | 125.1141 | 87.5798 | 87.2286 | 124.6123 | 49.8642 | 176.6908 | 179.3815 | 49.5502 | 173.219 | 175.8569 | 11347.779 | 38.8144 | 20 | 985.5258 | 136.432 |  | 105.7014 | 4605.2371 | 2393.61 | 770.6199 | 43.988 | 25.306 |  |  |  | 5.7895 |  | 283.1482 | 181.0355 | 20942.9868 | 31414.4802 | 0.55329 | 0.78426 | 18.4211 | 0.14148 | 0.0031047 | 23.4882 | 0.03905 | 0.020294 | 0.035348 | 0.0039093 | 0.002632 | 0.013628 | 0.0003348 | 0.00060208 | 105.302 | 0.046293 | 0.0002446 | 106.7556 | 0.04492 | 1.0482 | 0.049078 | 0.0088215 | 0.0036272 | 0.00072626 | 0.00060269 | 0.00057245
Base | Par PHEV50 Turbo | 2025 | High | Midsize | AUp | 8 | 7.8 | SI |  |  | 12.3875 | 933.8863 | 893.7808 | 1400 | 4 | 67199 |  | 83465 |  | 96653.2086 | 17459.6666 | 14840.7166 | 119 | 51 | [6 empty] | 80 | 18 | 17 | 10 | 84 | 35 | 10 | 20 | 906.6442 | 30 | 15 |  |  | 38 | 30 | 18 | 1482 | 136 | 1618 | 2093.558 | 0.27 | 0.0054 | 67012.6598 | 65535 | 75.3892 | 72.1517 | 203.4307 | 224.3451 | 75.0975 | 68.0829 | 50.3586 | 379.3781 | 323.0968 | 174.161 | 180.6286 | 352.1174 | 246.261 | 177.0714 | 252.9592 | 49.4484 | 304.0603 | 308.6906 | 48.968 | 307.6456 | 312.3305 | 11347.779 | 38.8144 | 20 | 1571.37 | 333.86 |  | 105.7014 | 4605.2371 | 2393.61 | 770.6199 | 26.8162 | 25.306 |  |  |  | 7.8947 |  | 283.1482 | 181.0355 | 21711.1925 | 32566.7887 | 0.56709 | 0.81111 | 6.5512 | 0.050316 | 0.0011041 | 8.3533 | 0.013888 | 0.0072172 | 0.012571 | 0.0013903 | 0.00093604 | 0.0048468 | 0.00011907 | 0.00021412 | 37.4494 | 0.016463 | 8.699e-05 | 37.9664 | 0.015975 | 0.37279 | 0.017454 | 0.0031373 | 0.00129 | 0.00025829 | 0.00021434 | 0.00020358
Base | Split HEV | 2025 | High | Midsize | Planetary |  | 8.08 | SI |  |  | 12.3875 | 1129.3509 | 1059.5365 | 1800 | 4 | 71492 |  | 72696 | 55778 | 34691.3731 | 1544.4 |  | 7 | 51 | 50 | [5 empty] | 40 |  | 14 |  | 91 | 35 | 10 | 20 | 906.6442 | 30 | 15 |  |  | 38 | 30 | 18 | 1356 | 136 | 1492 | 1939.334 | 0.27 | 0.0054 |  |  | 91.1684 | 85.5325 | [13 empty] | 57.1585 |  |  | 56.5727 |  |  | 11347.779 | 38.8144 |  | 667.5244 | 290.784 | 223.112 |  | 3520.9309 | 730.6255 | 770.6199 | 28.5294 |  |  |  |  | 5.7895 | 120.1544 | 283.1482 | 181.0355 | 18208.8471 | 27313.2706 | 0.52669 | 0.68826 | 28.2253 | 0.21678 | 0.0047571 | 35.9892 | 0.059833 | 0.031094 | 0.054162 | 0.00599 | 0.0040328 | 0.020882 | 0.00051299 | 0.00092253 | 161.3467 | 0.070931 | 0.00037479 | 163.5739 | 0.068828 | 1.6061 | 0.075198 | 0.013517 | 0.0055576 | 0.0011128 | 0.00092345 | 0.00087712
Base | Split PHEV20 | 2025 | High | Midsize | Planetary |  | 7.95 | SI |  |  | 12.3875 | 1107.8803 | 1048.1026 | 2000 | 4 | 73094 |  | 75005 | 57028 | 44322.66 | 5971.3632 | 5075.6587 | 41 | 51 | 50 | [5 empty] | 40 |  | 14 |  | 92 | 35 | 10 | 20 | 906.6442 | 30 | 15 |  |  | 38 | 30 | 18 | 1391 | 136 | 1527 | 1982.174 | 0.27 | 0.0054 | 1125.4279 | 65535 | 89.4351 | 84.6095 | 160.4237 | 192.1327 | 32.5555 | 27.1891 | 21.0984 | 182.3368 | 165.644 | 92.9524 | 96.8119 | 179.553 | 122.0987 | 94.6892 | 135.2703 | 56.4808 | 249.561 | 253.3614 | 55.9393 | 254.9968 | 258.88 | 11347.779 | 38.8144 | 20 | 985.5258 | 300.02 | 228.112 |  | 3520.9309 | 735.689 | 770.6199 | 29.1687 |  |  |  |  | 5.7895 | 119.6712 | 283.1482 | 181.0355 | 18566.3039 | 27849.4559 | 0.50167 | 0.69647 | 13.2132 | 0.10148 | 0.0022269 | 16.8478 | 0.02801 | 0.014556 | 0.025355 | 0.0028041 | 0.0018879 | 0.0097755 | 0.00024015 | 0.00043187 | 75.5318 | 0.033205 | 0.00017545 | 76.5744 | 0.03222 | 0.75189 | 0.035203 | 0.0063275 | 0.0026017 | 0.00052094 | 0.0004323 | 0.00041061
Premium | BEV200 | 2025 | High | Midsize |  |  | 5.94 | [10 empty] | 131742 |  | 153301.4976 | 42694.0308 | 38424.6277 | 142 | 54 | [8 empty] | 12 | 10 |  |  |  |  | 936.2276 | 30 | 28 |  |  | 38 | 35 | 19 | 1304 | 136 | 1440 | 1875.686 | 0.27 | 0.0054 |  |  |  |  | 127.6583 | 153.9122 | 308.0524 | 255.5057 | 199.0845 | [9 empty] | 199.2465 | 202.2807 |  | 203.7472 | 206.8499 | 11369.862 | 38.8144 | 20 | 3202.0523 | 526.968 |  |  |  |  | 770.6199 | [5 empty] | 10 |  | 283.1482 | 181.0355 | 16402.5003 | 24603.7504 | 0.47368 | 0.60784 | 86.3847 | 0.15191 | 0.0017515 | 91.4063 | 0.0099272 | 0.035283 | 0.066609 | 0.010027 | 0.0055993 | 0.058187 | 0.00031302 | 0.0015012 | 0 | 0 | 0 | 0 | 0 | 0 | 0 | 0.010766 | 0.0027513 | 0 | 0.00039338 | 0.00049181
Premium | BEV300 | 2025 | High | Midsize |  |  | 5.81 | [10 empty] | 138027 |  | 160592.8032 | 65090.4077 | 58581.3669 | 217 | 55 | [8 empty] | 12 | 10 |  |  |  |  | 936.2276 | 30 | 28 |  |  | 38 | 35 | 19 | 1380 | 136 | 1516 | 1968.71 | 0.27 | 0.0054 |  |  |  |  | 130.4123 | 160.008 | 459.7362 | 374.7015 | 295.0294 | [9 empty] | 205.3291 | 208.456 |  | 210.4027 | 213.6068 | 11369.862 | 38.8144 | 20 | 4881.7806 | 552.108 |  |  |  |  | 770.6199 | [5 empty] | 10 |  | 283.1482 | 181.0355 | 18107.3685 | 27161.0528 | 0.50986 | 0.6696 | 89.0219 | 0.15655 | 0.0018049 | 94.1968 | 0.01023 | 0.03636 | 0.068642 | 0.010333 | 0.0057702 | 0.059964 | 0.00032258 | 0.001547 | 0 | 0 | 0 | 0 | 0 | 0 | 0 | 0.011095 | 0.0028353 | 0 | 0.00040539 | 0.00050683
Premium | BEV400 | 2025 | High | Midsize |  |  | 5.81 | [10 empty] | 146982 |  | 170959.152 | 95727.9492 | 86155.1543 | 319 | 55 | [8 empty] | 12 | 10 |  |  |  |  | 936.2276 | 30 | 28 |  |  | 38 | 35 | 19 | 1482 | 136 | 1618 | 2093.558 | 0.27 | 0.0054 |  |  |  |  | 147.6396 | 168.1366 | 597.2424 | 524.4344 | 395.1352 | [9 empty] | 224.0904 | 227.503 |  | 227.6042 | 231.0702 | 11369.862 | 38.8144 | 20 | 7179.5962 | 587.928 |  |  |  |  | 770.6199 | [5 empty] | 10 |  | 283.1482 | 181.0355 | 20441.0042 | 30661.5062 | 0.56096 | 0.75563 | 97.156 | 0.17086 | 0.0019698 | 102.8037 | 0.011165 | 0.039682 | 0.074914 | 0.011278 | 0.0062975 | 0.065443 | 0.00035205 | 0.0016883 | 0 | 0 | 0 | 0 | 0 | 0 | 0 | 0.012109 | 0.0030944 | 0 | 0.00044243 | 0.00055314
Premium | BEV500 | 2025 | High | Midsize |  |  | 5.82 | [10 empty] | 157236 |  | 182853.648 | 131297.3215 | 118167.5894 | 438 | 56 | [8 empty] | 12 | 10 |  |  |  |  | 936.2276 | 30 | 28 |  |  | 38 | 35 | 19 | 1602 | 136 | 1738 | 2240.438 | 0.27 | 0.0054 |  |  |  |  | 166.5058 | 173.7257 | 726.3457 | 696.1595 | 498.9334 | [9 empty] | 242.5068 | 246.1998 |  | 243.7445 | 247.4563 | 11369.862 | 38.8144 | 20 | 9847.2991 | 628.944 |  |  |  |  | 770.6199 | [5 empty] | 10 |  | 283.1482 | 181.0355 | 23149.7231 | 34724.5846 | 0.61977 | 0.855 | 105.1405 | 0.1849 | 0.0021317 | 111.2524 | 0.012083 | 0.042944 | 0.081071 | 0.012205 | 0.006815 | 0.070821 | 0.00038099 | 0.0018271 | 0 | 0 | 0 | 0 | 0 | 0 | 0 | 0.013104 | 0.0033487 | 0 | 0.00047879 | 0.0005986
Premium | Conventional CI | 2025 | High | Midsize | AUp | 9 | 6.08 | CI |  |  | 17.0842 | 760.0784 | 956.7303 | 3000 | 6 | 179922 | [14 empty] | 85 | 18 | 17 |  | 280 | 54 | 17 | 20 | 936.2276 |  | 30 | 8 | 4 | 38 | 35 | 19 | 1561 | 136 | 1697 | 2190.254 | 0.27 | 0.0054 |  |  | 44.49 | 56.0008 | [13 empty] | 35.1746 |  |  | 35.7571 |  |  | 11369.862 | 38.8144 |  |  |  |  | 105.7014 | 6713.0993 | 2483.17 |  | 356.9787 | 25.306 | 9.0066 |  |  |  |  | 283.1482 | 181.0355 | 21566.1221 | 32349.1832 | 0.62138 | 0.8343 | 42.94 | 0.34333 | 0.00073455 | 53.4344 | 0.024755 | 0.038863 | 0.064368 | 0.00471 | 0.0039922 | 0.018213 | 0.00060636 | 0.0011366 | 262.1873 | 0.11526 | 0.00060903 | 265.8066 | 0.11184 | 2.61 | 0.1222 | 0.021964 | 0.0090311 | 0.0018083 | 0.0015006 | 0.0014253
Premium | Conventional CNG | 2025 | High | Midsize | AUp | 9 | 6.03 | CNG |  | 21.7056 | 8.6707 | 338.8844 | 476.7576 | 3500 | 6 | 180382 | [10 empty] | 26.1513 | 68.8192 |  |  | 85 | 18 | 17 |  | 148 |  |  | 20 | 936.2276 |  | 28 | 7 | 3 | 38 | 35 | 19 | 1449 | 136 | 1585 | 2053.166 | 0.27 | 0.0054 |  |  | 39.0839 | 54.9849 | [13 empty] | 32.6738 |  |  | 33.6012 |  |  | 11369.862 | 38.8144 |  |  |  |  | 105.7014 | 7560.8297 | 2483.17 |  | 326.9897 | 25.306 | 9.0066 |  |  |  |  | 283.1482 | 181.0355 | 22383.8635 | 33575.7952 | 0.6021 | 0.82955 | 0 | 0 | 0 | 0 | 0 | 0 | 0 | 0 | 0 | 0 | 0 | 0 | 0 | 0 | 0 | 0 | 0 | 0 | 0 | 0 | 0 | 0 | 0 | 0
Premium | Conventional SI | 2025 | High | Midsize | AUp | 9 | 6.04 | SI |  |  | 17.1124 | 587.988 | 874.9269 | 3600 | 6 | 193837 | [14 empty] | 85 | 18 | 17 |  | 155 | 48 | 17 | 20 | 936.2276 |  | 28 | 7 | 3 | 38 | 35 | 19 | 1426 | 136 | 1562 | 2025.014 | 0.27 | 0.0054 |  |  | 34.6107 | 51.5008 | [13 empty] | 29.9113 |  |  | 30.9423 |  |  | 11369.862 | 38.8144 |  |  |  |  | 105.7014 | 4906.3078 | 2483.17 |  | 332.359 | 25.306 | 9.0066 |  |  |  |  | 283.1482 | 181.0355 | 19734.7109 | 29602.0664 | 0.5958 | 0.77943 | 53.9366 | 0.41425 | 0.0090904 | 68.773 | 0.11434 | 0.059419 | 0.1035 | 0.011446 | 0.0077065 | 0.039904 | 0.0009803 | 0.0017629 | 308.3227 | 0.13554 | 0.00071619 | 312.5788 | 0.13152 | 3.0692 | 0.1437 | 0.025829 | 0.01062 | 0.0021265 | 0.0017647 | 0.0016761
Premium | Conventional SI Turbo | 2025 | High | Midsize | AUp | 9 | 6.04 | SI |  |  | 17.1124 | 756.0099 | 1080.6626 | 3000 | 6 | 201444 | [14 empty] | 85 | 18 | 17 |  | 150 | 48 | 17 | 20 | 936.2276 |  | 28 | 7 | 3 | 38 | 35 | 19 | 1421 | 136 | 1557 | 2018.894 | 0.27 | 0.0054 |  |  | 44.501 | 63.611 | [13 empty] | 36.7896 |  |  | 37.8969 |  |  | 11369.862 | 38.8144 |  |  |  |  | 105.7014 | 5493.386 | 2483.17 |  | 335.3946 | 25.306 | 9.0066 |  |  |  |  | 283.1482 | 181.0355 | 20324.8247 | 30487.2371 | 0.59095 | 0.78464 | 43.8525 | 0.3368 | 0.0073908 | 55.915 | 0.09296 | 0.04831 | 0.084149 | 0.0093064 | 0.0062656 | 0.032443 | 0.00079702 | 0.0014333 | 250.6778 | 0.1102 | 0.00058229 | 254.1382 | 0.10693 | 2.4954 | 0.11683 | 0.021 | 0.0086347 | 0.0017289 | 0.0014347 | 0.0013627
Premium | EREV PHEV50 | 2025 | High | Midsize | Voltec |  | 6.03 | SI |  |  | 16.0429 | 1302.4435 | 1185.2496 | 2500 | 4 | 87479 |  | 145607 | 87479 | 104146.4292 | 14467.2264 | 12297.1424 | 98 | 55 | 52 | [5 empty] | 50 |  | 14 |  | 100 | 45 | 15 | 20 | 936.2276 | 30 | 28 |  |  | 38 | 35 | 19 | 1535 | 136 | 1671 | 2158.43 | 0.27 | 0.0054 | 65535 | 65535 | 81.7767 | 74.4185 | 167.9176 | 188.6092 | 75.3633 | 67.1001 | 50.1514 | 417.0173 | 332.2332 | 142.7538 | 151.2617 | 384.4944 | 261.8427 | 146.5824 | 209.4033 | 51.7703 | 253.184 | 257.0396 | 51.0383 | 256.7311 | 260.6407 | 11369.862 | 38.8144 | 20 | 1302.0504 | 582.428 | 349.916 |  | 3520.9309 | 884.5697 | 770.6199 | 34.9091 |  |  |  |  | 10 |  | 283.1482 | 181.0355 | 19348.2841 | 29022.4261 | 0.49474 | 0.72375 | 95.5878 | 0.20459 | 0.0028516 | 102.4811 | 0.023338 | 0.043313 | 0.080778 | 0.011688 | 0.0066768 | 0.064794 | 0.00043603 | 0.0017554 | 35.2209 | 0.015484 | 8.1813e-05 | 35.7071 | 0.015025 | 0.35061 | 0.016415 | 0.014096 | 0.0040614 | 0.00024292 | 0.00060881 | 0.0007006
Premium | Fuel Cell 300 | 2025 | High | Midsize |  |  | 6.09 |  | 3.9135 |  |  | 352.1521 | 497.4848 |  |  |  | 109129 | 139061 |  | 31537.6119 | 1404 |  | 6 | 55 |  | 3.9135 |  |  | 121 | 88.837 |  |  | 12 | 10 |  |  |  |  | 936.2276 | 30 | 28 |  |  | 38 | 35 | 19 | 1383 | 136 | 1519 | 1972.382 | 0.27 | 0.0054 |  |  | 88.0953 | 124.4521 | [13 empty] | 71.0005 |  |  | 73.9867 |  |  | 11369.862 | 38.8144 |  | 606.8404 | 556.244 |  |  |  |  | 770.6199 |  |  |  | 4365.16 | 1857.624 | 7.8947 | 109.2313 | 283.1482 | 181.0355 | 20146.4744 | 30219.7115 | 0.66204 | 0.78132 | 155.6086 | 0.25572 | 0.0015073 | 163.6795 | 0.019949 | 0.037251 | 0.055082 | 0.0077668 | 0.0061849 | 0.040367 | 0.0006453 | 0.001685 | 0 | 0 | 0 | 0 | 0 | 0 | 0 | 0.016222 | 0.0041456 | 0 | 0.00059272 | 0.00074104
Premium | Fuel Cell 400 | 2025 | High | Midsize |  |  | 6 |  | 5.3305 |  |  | 464.0201 | 667.0289 |  |  |  | 114778 | 144588 |  | 31537.6119 | 1404 |  | 6 | 55 |  | 5.3305 |  |  | 128 | 121.003 |  |  | 12 | 10 |  |  |  |  | 936.2276 | 30 | 28 |  |  | 38 | 35 | 19 | 1424 | 136 | 1560 | 2022.566 | 0.27 | 0.0054 |  |  | 85.2226 | 122.5075 | [13 empty] | 69.1226 |  |  | 72.177 |  |  | 11369.862 | 38.8144 |  | 606.8404 | 578.352 |  |  |  |  | 770.6199 |  |  |  | 4591.12 | 2175.032 | 7.8947 | 109.2313 | 283.1482 | 181.0355 | 20711.9504 | 31067.9255 | 0.64751 | 0.80337 | 159.836 | 0.26267 | 0.0015482 | 168.1262 | 0.020491 | 0.038263 | 0.056578 | 0.0079778 | 0.0063529 | 0.041464 | 0.00066283 | 0.0017307 | 0 | 0 | 0 | 0 | 0 | 0 | 0 | 0.016663 | 0.0042582 | 0 | 0.00060883 | 0.00076117
Premium | Fuel Cell HEV | 2025 | High | Midsize |  |  | 6.09 |  | 5.6 |  |  | 491.0402 | 700.7553 |  |  |  | 113148 | 143013 |  | 31537.6119 | 1404 |  | 6 | 55 |  | 5.6 |  |  | 126 | 127.12 |  |  | 12 | 10 |  |  |  |  | 936.2276 | 30 | 28 |  |  | 38 | 35 | 19 | 1428 | 136 | 1564 | 2027.462 | 0.27 | 0.0054 |  |  | 85.8447 | 122.5075 | [13 empty] | 69.4433 |  |  | 72.4501 |  |  | 11369.862 | 38.8144 |  | 606.8404 | 572.052 |  |  |  |  | 770.6199 |  |  |  | 4525.92 | 2235.4 | 7.8947 | 109.2313 | 283.1482 | 181.0355 | 20700.8184 | 31051.2275 | 0.66264 | 0.80265 | 159.0978 | 0.26145 | 0.0015411 | 167.3498 | 0.020396 | 0.038087 | 0.056317 | 0.007941 | 0.0063236 | 0.041272 | 0.00065977 | 0.0017227 | 0 | 0 | 0 | 0 | 0 | 0 | 0 | 0.016586 | 0.0042386 | 0 | 0.00060601 | 0.00075766
Premium | Micro Hybrid CI | 2025 | High | Midsize | AUp | 9 | 6.14 | CI |  |  | 17.0842 | 771.549 | 955.6836 | 3000 | 6 | 179922 |  | 5000 |  | 1072.0385 | 840 |  |  | 9 | [6 empty] | 85 | 18 | 17 |  | 280 | 54 | 17 | 20 | 936.2276 |  | 30 |  |  | 38 | 35 | 19 | 1558 | 136 | 1694 | 2186.582 | 0.27 | 0.0054 |  |  | 45.1615 | 55.9395 | [13 empty] | 35.4261 |  |  | 35.9529 |  |  | 11369.862 | 98.8144 |  |  | 20 |  | 105.7014 | 6713.0993 | 2483.17 | 62.7618 | 356.9787 | [6 empty] | 283.1482 | 181.0355 | 21674.5713 | 32511.857 | 0.623 | 0.83764 | 42.6352 | 0.34089 | 0.00072934 | 53.0551 | 0.024579 | 0.038587 | 0.063911 | 0.0046766 | 0.0039638 | 0.018084 | 0.00060206 | 0.0011286 | 260.3261 | 0.11444 | 0.0006047 | 263.9196 | 0.11105 | 2.5914 | 0.12133 | 0.021808 | 0.008967 | 0.0017955 | 0.00149 | 0.0014152
Premium | Micro Hybrid CNG | 2025 | High | Midsize | AUp | 9 | 6.28 | CNG |  | 21.7056 | 8.6707 | 352.9601 | 477.0364 | 3500 | 6 | 180382 |  | 5000 |  | 1072.0385 | 840 |  |  | 9 |  |  | 26.1513 | 68.8192 |  |  | 85 | 18 | 17 |  | 148 |  |  | 20 | 936.2276 |  | 28 |  |  | 38 | 35 | 19 | 1447.9705 | 136 | 1583.9705 | 2051.9059 | 0.27 | 0.0054 |  |  | 40.7072 | 55.0171 | [13 empty] | 33.3908 |  |  | 34.1951 |  |  | 11369.862 | 98.8144 |  |  | 20 |  | 105.7014 | 7560.8297 | 2483.17 | 62.7618 | 326.9897 | [6 empty] | 283.1482 | 181.0355 | 22492.3126 | 33738.469 | 0.60336 | 0.83256 | 0 | 0 | 0 | 0 | 0 | 0 | 0 | 0 | 0 | 0 | 0 | 0 | 0 | 0 | 0 | 0 | 0 | 0 | 0 | 0 | 0 | 0 | 0 | 0
Premium | Micro Hybrid SI | 2025 | High | Midsize | AUp | 9 | 6.29 | SI |  |  | 17.1124 | 630.9653 | 876.3276 | 3600 | 6 | 193837 |  | 5000 |  | 1072.0385 | 840 |  |  | 9 | [6 empty] | 85 | 18 | 17 |  | 155 | 48 | 17 | 20 | 936.2276 |  | 28 |  |  | 38 | 35 | 19 | 1425 | 136 | 1561 | 2023.79 | 0.27 | 0.0054 |  |  | 37.1405 | 51.5832 | [13 empty] | 31.0961 |  |  | 31.935 |  |  | 11369.862 | 98.8144 |  |  | 20 |  | 105.7014 | 4906.3078 | 2483.17 | 62.7618 | 332.359 | [6 empty] | 283.1482 | 181.0355 | 19843.1601 | 29764.7402 | 0.59458 | 0.78007 | 51.8816 | 0.39847 | 0.0087441 | 66.1527 | 0.10998 | 0.057155 | 0.099556 | 0.01101 | 0.0074129 | 0.038384 | 0.00094295 | 0.0016957 | 296.5756 | 0.13038 | 0.0006889 | 300.6695 | 0.12651 | 2.9523 | 0.13822 | 0.024845 | 0.010216 | 0.0020455 | 0.0016974 | 0.0016123
Premium | Micro Hybrid SI Turbo | 2025 | High | Midsize | AUp | 9 | 6.28 | SI |  |  | 17.1124 | 792.8504 | 1081.5108 | 3000 | 6 | 201444 |  | 5000 |  | 1072.0385 | 840 |  |  | 9 | [6 empty] | 85 | 18 | 17 |  | 150 | 48 | 17 | 20 | 936.2276 |  | 28 |  |  | 38 | 35 | 19 | 1420 | 136 | 1556 | 2017.67 | 0.27 | 0.0054 |  |  | 46.6695 | 63.6609 | [13 empty] | 37.7242 |  |  | 38.6737 |  |  | 11369.862 | 98.8144 |  |  | 20 |  | 105.7014 | 5493.386 | 2483.17 | 62.7618 | 335.3946 | [6 empty] | 283.1482 | 181.0355 | 20433.2739 | 30649.9109 | 0.59133 | 0.7868 | 42.7661 | 0.32846 | 0.0072077 | 54.5297 | 0.090657 | 0.047113 | 0.082064 | 0.0090758 | 0.0061104 | 0.03164 | 0.00077727 | 0.0013978 | 244.4674 | 0.10747 | 0.00056786 | 247.8421 | 0.10429 | 2.4336 | 0.11394 | 0.02048 | 0.0084208 | 0.0016861 | 0.0013992 | 0.001329
Premium | Mild Hybrid BISG CI | 2025 | High | Midsize | AUp | 9 | 6.01 | CI |  |  | 17.0842 | 830.3629 | 972.239 | 3000 | 6 | 179922 |  | 10000 |  | 7692.3309 | 403.2 |  | 5.9378 | 18 | [6 empty] | 85 | 18 | 17 |  | 280 | 54 | 17 | 20 | 936.2276 | 20 | 30 |  |  | 38 | 35 | 19 | 1593 | 136 | 1729 | 2229.422 | 0.27 | 0.0054 |  |  | 48.604 | 56.9086 | [13 empty] | 36.9689 |  |  | 37.3034 |  |  | 11369.862 | 38.8144 |  | 141.5961 | 40 |  | 105.7014 | 6713.0993 | 2483.17 | 385.3099 | 214.3889 |  |  |  |  | 6.3158 |  | 283.1482 | 181.0355 | 21962.4415 | 32943.6623 | 0.6294 | 0.84485 | 40.8559 | 0.32666 | 0.0006989 | 50.841 | 0.023553 | 0.036977 | 0.061244 | 0.0044814 | 0.0037984 | 0.017329 | 0.00057693 | 0.0010815 | 249.462 | 0.10967 | 0.00057947 | 252.9056 | 0.10642 | 2.4833 | 0.11627 | 0.020898 | 0.0085928 | 0.0017205 | 0.0014278 | 0.0013561
Premium | Mild Hybrid BISG CNG | 2025 | High | Midsize | AUp | 9 | 6.15 | CNG |  | 21.7056 | 8.6707 | 382.0885 | 487.5275 | 3500 | 6 | 180382 |  | 10000 |  | 7692.3309 | 403.2 |  | 5.9378 | 18 |  |  | 26.1513 | 68.8192 |  |  | 85 | 18 | 17 |  | 148 |  |  | 20 | 936.2276 | 20 | 28 |  |  | 38 | 35 | 19 | 1482.9705 | 136 | 1618.9705 | 2094.7459 | 0.27 | 0.0054 |  |  | 44.0666 | 56.227 | [13 empty] | 35.0563 |  |  | 35.6873 |  |  | 11369.862 | 38.8144 |  | 141.5961 | 40 |  | 105.7014 | 7560.8297 | 2483.17 | 385.3099 | 199.4862 |  |  |  |  | 6.3158 |  | 283.1482 | 181.0355 | 22795.2691 | 34192.9037 | 0.61149 | 0.8415 | 0 | 0 | 0 | 0 | 0 | 0 | 0 | 0 | 0 | 0 | 0 | 0 | 0 | 0 | 0 | 0 | 0 | 0 | 0 | 0 | 0 | 0 | 0 | 0
Premium | Mild Hybrid BISG SI | 2025 | High | Midsize | AUp | 9 | 6.08 | SI |  |  | 17.1124 | 645.4372 | 881.1197 | 3600 | 6 | 193837 |  | 10000 |  | 7692.3309 | 403.2 |  | 5.9378 | 18 | [6 empty] | 85 | 18 | 17 |  | 155 | 48 | 17 | 20 | 936.2276 | 20 | 28 |  |  | 38 | 35 | 19 | 1460 | 136 | 1596 | 2066.63 | 0.27 | 0.0054 |  |  | 37.9923 | 51.8653 | [13 empty] | 31.534 |  |  | 32.3262 |  |  | 11369.862 | 38.8144 |  | 141.5961 | 40 |  | 105.7014 | 4906.3078 | 2483.17 | 385.3099 | 204.8555 |  |  |  |  | 6.3158 |  | 283.1482 | 181.0355 | 20146.1166 | 30219.1749 | 0.60296 | 0.78976 | 51.1611 | 0.39293 | 0.0086226 | 65.234 | 0.10845 | 0.056362 | 0.098174 | 0.010857 | 0.0073099 | 0.037851 | 0.00092985 | 0.0016722 | 292.4567 | 0.12857 | 0.00067934 | 296.4938 | 0.12476 | 2.9113 | 0.1363 | 0.0245 | 0.010074 | 0.0020171 | 0.0016739 | 0.0015899
Premium | Mild Hybrid BISG SI Turbo | 2025 | High | Midsize | AUp | 9 | 6.15 | SI |  |  | 17.1124 | 830.7449 | 1096.3772 | 3000 | 6 | 201444 |  | 10000 |  | 7692.3309 | 403.2 |  | 5.9378 | 18 | [6 empty] | 85 | 18 | 17 |  | 150 | 48 | 17 | 20 | 936.2276 | 20 | 28 |  |  | 38 | 35 | 19 | 1455 | 136 | 1591 | 2060.51 | 0.27 | 0.0054 |  |  | 48.9001 | 64.536 | [13 empty] | 38.8191 |  |  | 39.6626 |  |  | 11369.862 | 38.8144 |  | 141.5961 | 40 |  | 105.7014 | 5493.386 | 2483.17 | 385.3099 | 207.8911 |  |  |  |  | 6.3158 |  | 283.1482 | 181.0355 | 20736.2304 | 31104.3457 | 0.59902 | 0.79573 | 41.5598 | 0.31919 | 0.0070044 | 52.9916 | 0.0881 | 0.045784 | 0.07975 | 0.0088198 | 0.0059381 | 0.030747 | 0.00075535 | 0.0013584 | 237.5718 | 0.10444 | 0.00055185 | 240.8512 | 0.10134 | 2.3649 | 0.11072 | 0.019902 | 0.0081832 | 0.0016385 | 0.0013597 | 0.0012915
Premium | Par HEV CI | 2025 | High | Midsize | AUp | 8 | 4.89 | CI |  |  | 14.2369 | 867.5428 | 812.795 | 3000 | 6 | 178406 |  | 30508 |  | 31537.6119 | 1404 |  | 7 | 48 | [6 empty] | 80 | 18 | 17 | 10 | 278 | 45 | 15 | 20 | 936.2276 | 30 | 28 |  |  | 38 | 35 | 19 | 1624 | 136 | 1760 | 2267.366 | 0.27 | 0.0054 |  |  | 60.9364 | 57.0909 | [13 empty] | 41.0504 |  |  | 40.5044 |  |  | 11369.862 | 38.8144 |  | 606.8404 | 122.032 |  | 105.7014 | 6713.0993 | 2393.61 | 770.6199 | 71.1941 | 25.306 |  |  |  | 7.8947 |  | 283.1482 | 181.0355 | 22689.158 | 34033.737 | 0.6367 | 0.86377 | 36.7937 | 0.29418 | 0.00062941 | 45.786 | 0.021211 | 0.033301 | 0.055155 | 0.0040359 | 0.0034208 | 0.015606 | 0.00051957 | 0.00097394 | 224.6589 | 0.098764 | 0.00052185 | 227.7601 | 0.095835 | 2.2364 | 0.10471 | 0.01882 | 0.0077385 | 0.0015495 | 0.0012858 | 0.0012213
Premium | Par HEV CNG | 2025 | High | Midsize | AUp | 8 | 5.97 | CNG |  | 20.1191 | 8.037 | 463.3378 | 463.3378 | 3000 | 6 | 167963 |  | 30577 |  | 31537.6119 | 1404 |  | 6 | 48 |  |  | 24.2399 | 63.7892 |  |  | 80 | 18 | 17 | 10 | 142 |  |  | 20 | 936.2276 | 30 | 28 |  |  | 38 | 35 | 19 | 1515 | 136 | 1651 | 2133.95 | 0.27 | 0.0054 |  |  | 57.6506 | 57.6506 | [13 empty] | 40.2285 |  |  | 39.9524 |  |  | 11369.862 | 38.8144 |  | 606.8404 | 122.308 |  | 105.7014 | 7560.8297 | 2393.61 | 770.6199 | 67.0268 | 25.306 |  |  |  | 7.8947 |  | 283.1482 | 181.0355 | 23532.997 | 35299.4954 | 0.62132 | 0.86301 | 0 | 0 | 0 | 0 | 0 | 0 | 0 | 0 | 0 | 0 | 0 | 0 | 0 | 0 | 0 | 0 | 0 | 0 | 0 | 0 | 0 | 0 | 0 | 0
Premium | Par HEV SI | 2025 | High | Midsize | AUp | 8 | 5.92 | SI |  |  | 15.9268 | 873.2444 | 896.2245 | 3500 | 6 | 169125 |  | 26969 |  | 28383.8507 | 1263.6 |  | 6 | 48 | [6 empty] | 80 | 18 | 17 | 10 | 142 | 45 | 15 | 20 | 936.2276 | 30 | 28 |  |  | 38 | 35 | 19 | 1487 | 136 | 1623 | 2099.678 | 0.27 | 0.0054 |  |  | 54.8285 | 56.2714 | [13 empty] | 38.9479 |  |  | 38.7765 |  |  | 11369.862 | 38.8144 |  | 546.1564 | 107.876 |  | 105.7014 | 4906.3078 | 2393.61 | 770.6199 | 67.4905 | 25.306 |  |  |  | 7.8947 |  | 283.1482 | 181.0355 | 20803.8228 | 31205.7342 | 0.60016 | 0.79792 | 41.4224 | 0.31814 | 0.0069813 | 52.8165 | 0.087809 | 0.045633 | 0.079486 | 0.0087907 | 0.0059184 | 0.030646 | 0.00075285 | 0.0013539 | 236.7865 | 0.1041 | 0.00055002 | 240.0552 | 0.10101 | 2.3571 | 0.11036 | 0.019836 | 0.0081562 | 0.0016331 | 0.0013552 | 0.0012872
Premium | Par HEV SI Turbo | 2025 | High | Midsize | AUp | 8 | 6.09 | SI |  |  | 15.9268 | 1079.6018 | 1085.8604 | 2000 | 4 | 171387 |  | 27630 |  | 28383.8507 | 1263.6 |  | 6 | 48 | [6 empty] | 80 | 18 | 17 | 10 | 136 | 45 | 15 | 20 | 936.2276 | 30 | 28 |  |  | 38 | 35 | 19 | 1481 | 136 | 1617 | 2092.334 | 0.27 | 0.0054 |  |  | 67.7851 | 68.1781 | [13 empty] | 46.2042 |  |  | 45.9563 |  |  | 11369.862 | 38.8144 |  | 546.1564 | 110.52 |  | 105.7014 | 4605.2371 | 2393.61 | 770.6199 | 68.3931 | 25.306 |  |  |  | 7.8947 |  | 283.1482 | 181.0355 | 20506.2988 | 30759.4481 | 0.5834 | 0.77706 | 34.9171 | 0.26817 | 0.0058849 | 44.5217 | 0.074018 | 0.038466 | 0.067003 | 0.0074101 | 0.004989 | 0.025833 | 0.00063462 | 0.0011412 | 199.5996 | 0.087748 | 0.00046364 | 202.3549 | 0.085146 | 1.9869 | 0.093026 | 0.016721 | 0.0068753 | 0.0013766 | 0.0011424 | 0.0010851
Premium | Par PHEV20 Turbo | 2025 | High | Midsize | AUp | 8 | 6 | SI |  |  | 15.9268 | 1037.7336 | 1064.2666 | 2000 | 4 | 172849 |  | 35881 |  | 42601.548 | 7208.0064 | 6126.8054 | 49 | 48 | [6 empty] | 80 | 18 | 17 | 10 | 136 | 45 | 15 | 20 | 936.2276 | 30 | 28 |  |  | 38 | 35 | 19 | 1524 | 136 | 1660 | 2144.966 | 0.27 | 0.0054 | 196.012 | 140.0086 | 65.1564 | 66.8223 | 139.9619 | 116.3646 | 45.0994 | 54.1916 | 34.4336 | 114.7387 | 105.9524 | 97.4695 | 83.8631 | 110.4293 | 77.4277 | 91.3466 | 130.4951 | 45.0528 | 184.7759 | 187.5897 | 44.8908 | 180.7306 | 183.4829 | 11369.862 | 38.8144 | 20 | 985.5258 | 143.524 |  | 105.7014 | 4605.2371 | 2393.61 | 770.6199 | 68.9766 | 25.306 |  |  |  | 7.8947 |  | 283.1482 | 181.0355 | 20999.2556 | 31498.8834 | 0.5365 | 0.7909 | 20.8364 | 0.16003 | 0.0035117 | 26.5679 | 0.04417 | 0.022954 | 0.039983 | 0.0044219 | 0.0029771 | 0.015415 | 0.0003787 | 0.00068103 | 119.1089 | 0.052362 | 0.00027667 | 120.7531 | 0.05081 | 1.1857 | 0.055512 | 0.0099781 | 0.0041027 | 0.00082149 | 0.00068171 | 0.0006475
Premium | Par PHEV50 Turbo | 2025 | High | Midsize | AUp | 8 | 5.89 | SI |  |  | 15.9268 | 1079.6018 | 1089.0169 | 2000 | 4 | 141506 |  | 86977 |  | 101051.8938 | 18280.1923 | 15538.1635 | 124 | 52 | [6 empty] | 80 | 18 | 17 | 10 | 121 | 45 | 15 | 20 | 936.2276 | 30 | 28 |  |  | 38 | 35 | 19 | 1588 | 136 | 1724 | 2223.302 | 0.27 | 0.0054 | 140008.5927 | 18667.8124 | 67.7851 | 68.3763 | 216.4095 | 231.5806 | 73.9042 | 69.0563 | 50.2058 | 335.0633 | 309.4927 | 184.3705 | 187.7588 | 323.0968 | 226.1367 | 185.8952 | 265.5646 | 46.2571 | 318.9092 | 323.7657 | 46.0227 | 321.51 | 326.4061 | 11369.862 | 38.8144 | 20 | 1645.2173 | 347.908 |  | 105.7014 | 4605.2371 | 2393.61 | 770.6199 | 56.4689 | 25.306 |  |  |  | 10 |  | 283.1482 | 181.0355 | 21852.9288 | 32779.3931 | 0.54895 | 0.81887 | 7.1342 | 0.054793 | 0.0012024 | 9.0967 | 0.015123 | 0.0078594 | 0.01369 | 0.001514 | 0.0010193 | 0.0052781 | 0.00012967 | 0.00023318 | 40.7821 | 0.017929 | 9.4731e-05 | 41.3451 | 0.017397 | 0.40597 | 0.019007 | 0.0034165 | 0.0014048 | 0.00028127 | 0.00023341 | 0.0002217
Premium | Split HEV | 2025 | High | Midsize | Planetary |  | 6.05 | SI |  |  | 15.9268 | 1305.3025 | 1208.4575 | 2500 | 4 | 99471 |  | 102069 | 77608 | 47306.4179 | 2106 |  | 9 | 53 | 51 | [5 empty] | 40 |  | 14 |  | 106 | 45 | 15 | 20 | 936.2276 | 30 | 28 |  |  | 38 | 35 | 19 | 1439 | 136 | 1575 | 2040.926 | 0.27 | 0.0054 |  |  | 81.9562 | 75.8756 | [13 empty] | 52.2229 |  |  | 51.5747 |  |  | 11369.862 | 38.8144 |  | 910.2606 | 408.276 | 310.432 |  | 3520.9309 | 819.0587 | 770.6199 | 39.6946 |  |  |  |  | 7.8947 | 163.8469 | 283.1482 | 181.0355 | 18823.8744 | 28235.8116 | 0.54276 | 0.71442 | 30.8928 | 0.23727 | 0.0052066 | 39.3905 | 0.065488 | 0.034033 | 0.059281 | 0.0065561 | 0.004414 | 0.022855 | 0.00056148 | 0.0010097 | 176.5955 | 0.077634 | 0.00041021 | 179.0332 | 0.075332 | 1.7579 | 0.082305 | 0.014794 | 0.0060829 | 0.001218 | 0.0010107 | 0.00096001
Premium | Split PHEV20 | 2025 | High | Midsize | Planetary |  | 5.79 | SI |  |  | 15.9268 | 1228.2683 | 1181.7723 | 3000 | 6 | 101689 |  | 111544 | 79338 | 56007.402 | 6294.8232 | 5350.5997 | 43 | 53 | 51 | [5 empty] | 40 |  | 14 |  | 107 | 45 | 15 | 20 | 936.2276 | 30 | 28 |  |  | 38 | 35 | 19 | 1474 | 136 | 1610 | 2083.766 | 0.27 | 0.0054 | 12578.3121 | 27414.2699 | 77.1195 | 74.2001 | 183.5848 | 199.5439 | 29.9878 | 27.5963 | 20.2382 | 161.1058 | 146.0959 | 101.566 | 101.6429 | 158.9287 | 107.7906 | 101.6006 | 145.1437 | 50.4787 | 272.5234 | 276.6735 | 50.0233 | 275.2593 | 279.451 | 11369.862 | 38.8144 | 20 | 985.5258 | 446.176 | 317.352 |  | 4203.4659 | 826.0691 | 770.6199 | 40.5797 |  |  |  |  | 7.8947 | 151.22 | 283.1482 | 181.0355 | 19641.7632 | 29462.6448 | 0.50497 | 0.73903 | 14.9671 | 0.11495 | 0.0025225 | 19.0841 | 0.031728 | 0.016489 | 0.028721 | 0.0031763 | 0.0021385 | 0.011073 | 0.00027203 | 0.00048919 | 85.5579 | 0.037613 | 0.00019874 | 86.7389 | 0.036497 | 0.8517 | 0.039876 | 0.0071675 | 0.0029471 | 0.00059009 | 0.00048968 | 0.00046511
Base | BEV200 | 2025 | High | Midsize_SUV |  |  | 8.98 | [10 empty] | 111895 |  | 129175.4016 | 53628.5837 | 48265.7253 | 179 | 53 | [8 empty] | 75 | 10 |  |  |  |  | 1028.9803 | 30 | 20 |  |  | 46.4 | 32 | 19 | 1493 | 136 | 1629 | 2107.022 | 0.342 | 0.0054 |  |  |  |  | 154.8996 | 205.7128 | 318.9002 | 240.1285 | 198.417 | [9 empty] | 253.9507 | 257.818 |  | 262.6616 | 266.6615 | 14541.0987 | 38.8144 | 20 | 4022.1438 | 447.58 |  |  |  |  | 770.6199 | [5 empty] | 8.9474 |  | 390.3135 | 181.0355 | 20420.5531 | 30630.8297 | 0.52464 | 0.75917 | 110.1021 | 0.19362 | 0.0022323 | 116.5024 | 0.012653 | 0.04497 | 0.084897 | 0.01278 | 0.0071366 | 0.074163 | 0.00039897 | 0.0019133 | 0 | 0 | 0 | 0 | 0 | 0 | 0 | 0.013722 | 0.0035067 | 0 | 0.00050138 | 0.00062684
Base | BEV300 | 2025 | High | Midsize_SUV |  |  | 8.66 | [10 empty] | 118274 |  | 136546.176 | 82518.912 | 74267.0208 | 275 | 54 | [8 empty] | 75 | 10 |  |  |  |  | 1028.9803 | 30 | 20 |  |  | 46.4 | 32 | 19 | 1590 | 136 | 1726 | 2225.75 | 0.342 | 0.0054 |  |  |  |  | 158.823 | 212.2541 | 478.5782 | 358.1049 | 297.0556 | [9 empty] | 261.2386 | 265.2169 |  | 270.3982 | 274.516 | 14541.0987 | 38.8144 | 20 | 6188.9184 | 473.096 |  |  |  |  | 770.6199 | [5 empty] | 8.9474 |  | 390.3135 | 181.0355 | 22612.8437 | 33919.2656 | 0.56659 | 0.83851 | 113.2618 | 0.19918 | 0.0022964 | 119.8458 | 0.013016 | 0.046261 | 0.087333 | 0.013147 | 0.0073414 | 0.076291 | 0.00041042 | 0.0019682 | 0 | 0 | 0 | 0 | 0 | 0 | 0 | 0.014116 | 0.0036074 | 0 | 0.00051577 | 0.00064483
Base | BEV400 | 2025 | High | Midsize_SUV |  |  | 8.67 | [10 empty] | 126454 |  | 146000.4246 | 121144.1314 | 109029.7182 | 404 | 54 | [8 empty] | 75 | 10 |  |  |  |  | 1028.9803 | 30 | 20 |  |  | 46.4 | 32 | 19 | 1719 | 136 | 1855 | 2383.646 | 0.342 | 0.0054 |  |  |  |  | 179.7905 | 221.2122 | 620.6547 | 504.4381 | 397.8501 | [9 empty] | 283.4718 | 287.7886 |  | 290.5727 | 294.9976 | 14541.0987 | 38.8144 | 20 | 9085.8099 | 505.816 |  |  |  |  | 770.6199 | [5 empty] | 8.9474 |  | 390.3135 | 181.0355 | 25542.4552 | 38313.6828 | 0.62453 | 0.94632 | 122.9012 | 0.21613 | 0.0024918 | 130.0455 | 0.014124 | 0.050198 | 0.094766 | 0.014266 | 0.0079662 | 0.082784 | 0.00044535 | 0.0021357 | 0 | 0 | 0 | 0 | 0 | 0 | 0 | 0.015317 | 0.0039144 | 0 | 0.00055967 | 0.00069971
Base | BEV500 | 2025 | High | Midsize_SUV |  |  | 8.71 | [10 empty] | 135010 |  | 155871.3726 | 162816.4606 | 146534.8145 | 543 | 55 | [8 empty] | 75 | 10 |  |  |  |  | 1028.9803 | 30 | 20 |  |  | 46.4 | 32 | 19 | 1859 | 136 | 1995 | 2555.006 | 0.342 | 0.0054 |  |  |  |  | 200.0971 | 227.2946 | 749.5018 | 659.8183 | 496.401 | [9 empty] | 303.3371 | 307.9565 |  | 307.9996 | 312.6899 | 14541.0987 | 38.8144 | 20 | 12211.2345 | 540.04 |  |  |  |  | 770.6199 | [5 empty] | 8.9474 |  | 390.3135 | 181.0355 | 28702.1039 | 43053.1558 | 0.68642 | 1.062 | 131.5139 | 0.23128 | 0.0026664 | 139.1589 | 0.015113 | 0.053716 | 0.10141 | 0.015266 | 0.0085245 | 0.088586 | 0.00047655 | 0.0022854 | 0 | 0 | 0 | 0 | 0 | 0 | 0 | 0.016391 | 0.0041887 | 0 | 0.00059889 | 0.00074875
Base | Conventional CI | 2025 | High | Midsize_SUV | AUp | 9 | 8.92 | CI |  |  | 14.8696 | 738.1439 | 885.9484 | 2000 | 4 | 111743 | [14 empty] | 90 | 22 | 70 |  | 199 | 47 | 15 | 20 | 1028.9803 |  | 25 | 9 | 5 | 46.4 | 32 | 19 | 1628 | 136 | 1764 | 2272.262 | 0.342 | 0.0054 |  |  | 49.6411 | 59.5811 | [13 empty] | 37.9992 |  |  | 38.445 |  |  | 14541.0987 | 38.8144 |  |  |  |  | 105.7014 | 5739.0108 | 2483.17 |  | 329.7714 | 25.306 | 9.0066 |  |  |  |  | 390.3135 | 181.0355 | 23843.2283 | 35764.8424 | 0.61316 | 0.9101 | 39.7481 | 0.31781 | 0.00067995 | 49.4625 | 0.022915 | 0.035975 | 0.059584 | 0.0043599 | 0.0036954 | 0.016859 | 0.00056129 | 0.0010521 | 242.6983 | 0.10669 | 0.00056375 | 246.0485 | 0.10353 | 2.416 | 0.11311 | 0.020332 | 0.0083598 | 0.0016739 | 0.0013891 | 0.0013194
Base | Conventional CNG | 2025 | High | Midsize_SUV | AUp | 9 | 8.92 | CNG |  | 24.919 | 9.9544 | 386.4684 | 492.029 | 2500 | 4 | 136648 | [10 empty] | 30.0229 | 79.0076 |  |  | 90 | 22 | 70 |  | 125 |  |  | 20 | 1028.9803 |  | 20 | 8 | 3 | 46.4 | 32 | 19 | 1593 | 136 | 1729 | 2229.422 | 0.342 | 0.0054 |  |  | 38.8239 | 49.4283 | [13 empty] | 31.3422 |  |  | 31.893 |  |  | 14541.0987 | 38.8144 |  |  |  |  | 105.7014 | 7044.8007 | 2483.17 |  | 309.5373 | 25.306 | 9.0066 |  |  |  |  | 390.3135 | 181.0355 | 25128.7841 | 37693.1761 | 0.60818 | 0.9293 | 0 | 0 | 0 | 0 | 0 | 0 | 0 | 0 | 0 | 0 | 0 | 0 | 0 | 0 | 0 | 0 | 0 | 0 | 0 | 0 | 0 | 0 | 0 | 0
Base | Conventional SI | 2025 | High | Midsize_SUV | AUp | 9 | 9.04 | SI |  |  | 14.9734 | 568.6797 | 740.9974 | 3000 | 6 | 136323 | [14 empty] | 90 | 22 | 70 |  | 125 | 42 | 15 | 20 | 1028.9803 |  | 20 | 8 | 3 | 46.4 | 32 | 19 | 1541 | 136 | 1677 | 2165.774 | 0.342 | 0.0054 |  |  | 38.2562 | 49.8484 | [13 empty] | 31.2008 |  |  | 31.8271 |  |  | 14541.0987 | 38.8144 |  |  |  |  | 105.7014 | 4906.3078 | 2483.17 |  | 309.4076 | 25.306 | 9.0066 |  |  |  |  | 390.3135 | 181.0355 | 22990.1616 | 34485.2424 | 0.61105 | 0.89219 | 51.7074 | 0.39713 | 0.0087147 | 65.9306 | 0.10961 | 0.056963 | 0.099222 | 0.010973 | 0.007388 | 0.038255 | 0.00093978 | 0.00169 | 295.5796 | 0.12994 | 0.00068659 | 299.6598 | 0.12609 | 2.9424 | 0.13776 | 0.024762 | 0.010181 | 0.0020386 | 0.0016917 | 0.0016068
Base | Conventional SI Turbo | 2025 | High | Midsize_SUV | AUp | 9 | 9.01 | SI |  |  | 14.9734 | 674.3824 | 839.1462 | 2000 | 4 | 145598 | [14 empty] | 90 | 22 | 70 |  | 123 | 42 | 15 | 20 | 1028.9803 |  | 20 | 8 | 3 | 46.4 | 32 | 19 | 1539 | 136 | 1675 | 2163.326 | 0.342 | 0.0054 |  |  | 45.367 | 56.451 | [13 empty] | 35.626 |  |  | 36.1734 |  |  | 14541.0987 | 38.8144 |  |  |  |  | 105.7014 | 4605.2371 | 2483.17 |  | 313.1089 | 25.306 | 9.0066 |  |  |  |  | 390.3135 | 181.0355 | 22692.7921 | 34039.1882 | 0.5951 | 0.87146 | 45.2848 | 0.3478 | 0.0076322 | 57.7413 | 0.095996 | 0.049888 | 0.086898 | 0.0096103 | 0.0064703 | 0.033503 | 0.00082305 | 0.0014801 | 258.8655 | 0.1138 | 0.00060131 | 262.4389 | 0.11043 | 2.5769 | 0.12065 | 0.021686 | 0.0089167 | 0.0017854 | 0.0014816 | 0.0014073
Base | EREV PHEV50 | 2025 | High | Midsize_SUV | Voltec |  | 9.01 | SI |  |  | 19.608 | 1440.0727 | 1203.8152 | 1800 | 4 | 68519 |  | 107190 | 68519 | 113170.9824 | 17618.9731 | 14976.1272 | 120 | 53 | 50 | [5 empty] | 60 |  | 75 |  | 90 | 55 | 10 | 20 | 1028.9803 | 30 | 20 |  |  | 46.4 | 32 | 19 | 1709 | 136 | 1845 | 2371.406 | 0.342 | 0.0054 | 65535 | 65535 | 73.9784 | 61.8416 | 191.613 | 241.799 | 80.4214 | 63.7454 | 51.042 | 404.3569 | 257.741 | 165.8149 | 191.3571 | 330.9244 | 225.3613 | 177.3089 | 253.2985 | 46.0182 | 305.9953 | 310.6551 | 44.9385 | 314.5986 | 319.3894 | 14541.0987 | 38.8144 | 20 | 1585.7076 | 428.76 | 274.076 |  | 3520.9309 | 824.6429 | 770.6199 | 27.343 |  |  |  |  | 8.9474 |  | 390.3135 | 181.0355 | 22612.2897 | 33918.4345 | 0.55565 | 0.84807 | 115.3308 | 0.24521 | 0.0033997 | 123.5881 | 0.027606 | 0.052068 | 0.097146 | 0.014076 | 0.0080344 | 0.078159 | 0.00052208 | 0.0021138 | 40.9224 | 0.01799 | 9.5057e-05 | 41.4873 | 0.017457 | 0.40737 | 0.019073 | 0.01691 | 0.0048549 | 0.00028224 | 0.00072681 | 0.00083832
Base | Fuel Cell 300 | 2025 | High | Midsize_SUV |  |  | 8.95 |  | 4.367 |  |  | 391.4916 | 424.7763 |  |  |  | 82513 | 113982 |  | 34691.3731 | 1544.4 |  | 7 | 53 |  | 4.367 |  |  | 92 | 99.1305 |  |  | 75 | 10 |  |  |  |  | 1028.9803 | 30 | 20 |  |  | 46.4 | 32 | 19 | 1517 | 136 | 1653 | 2136.398 | 0.342 | 0.0054 |  |  | 87.7666 | 95.2285 | [13 empty] | 63.6821 |  |  | 64.3089 |  |  | 14541.0987 | 38.8144 |  | 667.5244 | 455.928 |  |  |  |  | 770.6199 |  |  |  | 3300.52 | 1959.208 | 6.8421 | 120.1544 | 390.3135 | 181.0355 | 22432.0589 | 33648.0883 | 0.68263 | 0.8708 | 173.4911 | 0.28511 | 0.0016805 | 182.4896 | 0.022242 | 0.041532 | 0.061412 | 0.0086594 | 0.0068957 | 0.045006 | 0.00071946 | 0.0018786 | 0 | 0 | 0 | 0 | 0 | 0 | 0 | 0.018086 | 0.004622 | 0 | 0.00066084 | 0.0008262
Base | Fuel Cell 400 | 2025 | High | Midsize_SUV |  |  | 8.95 |  | 5.8827 |  |  | 517.713 | 567.6131 |  |  |  | 85002 | 116439 |  | 34691.3731 | 1544.4 |  | 7 | 53 |  | 5.8827 |  |  | 94 | 133.5377 |  |  | 75 | 10 |  |  |  |  | 1028.9803 | 30 | 20 |  |  | 46.4 | 32 | 19 | 1555 | 136 | 1691 | 2182.91 | 0.342 | 0.0054 |  |  | 86.1591 | 94.4636 | [13 empty] | 62.7956 |  |  | 63.493 |  |  | 14541.0987 | 38.8144 |  | 667.5244 | 465.756 |  |  |  |  | 770.6199 |  |  |  | 3400.08 | 2298.7248 | 6.8421 | 120.1544 | 390.3135 | 181.0355 | 22880.9637 | 34321.4455 | 0.67693 | 0.8879 | 175.9403 | 0.28913 | 0.0017042 | 185.0659 | 0.022556 | 0.042118 | 0.062279 | 0.0087816 | 0.006993 | 0.045642 | 0.00072962 | 0.0019051 | 0 | 0 | 0 | 0 | 0 | 0 | 0 | 0.018341 | 0.0046873 | 0 | 0.00067017 | 0.00083786
Base | Fuel Cell HEV | 2025 | High | Midsize_SUV |  |  | 9.01 |  | 5.6 |  |  | 500.1673 | 540.3414 |  |  |  | 81429 | 115988 |  | 34691.3731 | 1544.4 |  | 7 | 53 |  | 5.6 |  |  | 90 | 127.12 |  |  | 75 | 10 |  |  |  |  | 1028.9803 | 30 | 20 |  |  | 46.4 | 32 | 19 | 1544 | 136 | 1680 | 2169.446 | 0.342 | 0.0054 |  |  | 87.4403 | 94.4636 | [13 empty] | 63.327 |  |  | 63.917 |  |  | 14541.0987 | 38.8144 |  | 667.5244 | 463.952 |  |  |  |  | 770.6199 |  |  |  | 3257.16 | 2235.4 | 6.8421 | 120.1544 | 390.3135 | 181.0355 | 22672.9149 | 34009.3723 | 0.68785 | 0.87983 | 174.4641 | 0.2867 | 0.0016899 | 183.5131 | 0.022366 | 0.041765 | 0.061756 | 0.008708 | 0.0069343 | 0.045259 | 0.0007235 | 0.0018891 | 0 | 0 | 0 | 0 | 0 | 0 | 0 | 0.018188 | 0.0046479 | 0 | 0.00066454 | 0.00083083
Base | Micro Hybrid CI | 2025 | High | Midsize_SUV | AUp | 9 | 8.94 | CI |  |  | 14.8696 | 746.3185 | 886.2627 | 2000 | 4 | 111743 |  | 5000 |  | 1072.0385 | 840 |  |  | 9 | [6 empty] | 90 | 22 | 70 |  | 199 | 47 | 15 | 20 | 1028.9803 |  | 25 |  |  | 46.4 | 32 | 19 | 1623 | 136 | 1759 | 2266.142 | 0.342 | 0.0054 |  |  | 50.1909 | 59.6023 | [13 empty] | 38.2086 |  |  | 38.6149 |  |  | 14541.0987 | 98.8144 |  |  | 20 |  | 105.7014 | 5739.0108 | 2483.17 | 62.7618 | 329.7714 | [6 empty] | 390.3135 | 181.0355 | 23951.6775 | 35927.5162 | 0.61471 | 0.9136 | 39.5303 | 0.31606 | 0.00067623 | 49.1914 | 0.022789 | 0.035777 | 0.059257 | 0.004336 | 0.0036752 | 0.016767 | 0.00055821 | 0.0010464 | 241.3679 | 0.10611 | 0.00056066 | 244.6998 | 0.10296 | 2.4027 | 0.11249 | 0.02022 | 0.008314 | 0.0016647 | 0.0013814 | 0.0013121
Base | Micro Hybrid CNG | 2025 | High | Midsize_SUV | AUp | 9 | 9.19 | CNG |  | 24.919 | 9.9544 | 400.9416 | 493.0029 | 2500 | 4 | 136648 |  | 5000 |  | 1072.0385 | 840 |  |  | 9 |  |  | 30.0229 | 79.0076 |  |  | 90 | 22 | 70 |  | 125 |  |  | 20 | 1028.9803 |  | 20 |  |  | 46.4 | 32 | 19 | 1591.0305 | 136 | 1727.0305 | 2227.0113 | 0.342 | 0.0054 |  |  | 40.2778 | 49.5261 | [13 empty] | 31.9598 |  |  | 32.4028 |  |  | 14541.0987 | 98.8144 |  |  | 20 |  | 105.7014 | 7044.8007 | 2483.17 | 62.7618 | 309.5373 | [6 empty] | 390.3135 | 181.0355 | 25237.2333 | 37855.8499 | 0.60927 | 0.93236 | 0 | 0 | 0 | 0 | 0 | 0 | 0 | 0 | 0 | 0 | 0 | 0 | 0 | 0 | 0 | 0 | 0 | 0 | 0 | 0 | 0 | 0 | 0 | 0
Base | Micro Hybrid SI | 2025 | High | Midsize_SUV | AUp | 9 | 9.33 | SI |  |  | 14.9734 | 597.1666 | 741.5789 | 3000 | 6 | 136323 |  | 5000 |  | 1072.0385 | 840 |  |  | 9 | [6 empty] | 90 | 22 | 70 |  | 125 | 42 | 15 | 20 | 1028.9803 |  | 20 |  |  | 46.4 | 32 | 19 | 1539 | 136 | 1675 | 2163.326 | 0.342 | 0.0054 |  |  | 40.1726 | 49.8875 | [13 empty] | 32.0045 |  |  | 32.4822 |  |  | 14541.0987 | 98.8144 |  |  | 20 |  | 105.7014 | 4906.3078 | 2483.17 | 62.7618 | 309.4076 | [6 empty] | 390.3135 | 181.0355 | 23098.6108 | 34647.9162 | 0.61085 | 0.89402 | 50.409 | 0.38716 | 0.0084959 | 64.275 | 0.10686 | 0.055533 | 0.096731 | 0.010698 | 0.0072024 | 0.037294 | 0.00091618 | 0.0016476 | 288.1576 | 0.12668 | 0.00066935 | 292.1354 | 0.12292 | 2.8685 | 0.1343 | 0.02414 | 0.0099257 | 0.0019874 | 0.0016492 | 0.0015665
Base | Micro Hybrid SI Turbo | 2025 | High | Midsize_SUV | AUp | 9 | 9.26 | SI |  |  | 14.9734 | 697.7312 | 840.3967 | 2000 | 4 | 145598 |  | 5000 |  | 1072.0385 | 840 |  |  | 9 | [6 empty] | 90 | 22 | 70 |  | 123 | 42 | 15 | 20 | 1028.9803 |  | 20 |  |  | 46.4 | 32 | 19 | 1537 | 136 | 1673 | 2160.878 | 0.342 | 0.0054 |  |  | 46.9377 | 56.5351 | [13 empty] | 36.2537 |  |  | 36.6876 |  |  | 14541.0987 | 98.8144 |  |  | 20 |  | 105.7014 | 4605.2371 | 2483.17 | 62.7618 | 313.1089 | [6 empty] | 390.3135 | 181.0355 | 22801.2413 | 34201.862 | 0.59575 | 0.8741 | 44.5007 | 0.34178 | 0.0075001 | 56.7415 | 0.094334 | 0.049024 | 0.085393 | 0.0094439 | 0.0063583 | 0.032923 | 0.0008088 | 0.0014545 | 254.3834 | 0.11183 | 0.0005909 | 257.8949 | 0.10852 | 2.5323 | 0.11856 | 0.021311 | 0.0087623 | 0.0017545 | 0.0014559 | 0.0013829
Base | Mild Hybrid BISG CI | 2025 | High | Midsize_SUV | AUp | 9 | 8.55 | CI |  |  | 14.8696 | 807.673 | 900.5245 | 2000 | 4 | 111743 |  | 10000 |  | 7692.3309 | 403.2 |  | 5.9378 | 18 | [6 empty] | 90 | 22 | 70 |  | 199 | 47 | 15 | 20 | 1028.9803 | 20 | 25 |  |  | 46.4 | 32 | 19 | 1658 | 136 | 1794 | 2308.982 | 0.342 | 0.0054 |  |  | 54.317 | 60.5614 | [13 empty] | 39.9176 |  |  | 40.0871 |  |  | 14541.0987 | 38.8144 |  | 141.5961 | 40 |  | 105.7014 | 5739.0108 | 2483.17 | 385.3099 | 187.1816 |  |  |  |  | 6.3158 |  | 390.3135 | 181.0355 | 24239.5477 | 36359.3215 | 0.59671 | 0.92095 | 37.8379 | 0.30253 | 0.00064727 | 47.0854 | 0.021813 | 0.034246 | 0.05672 | 0.0041504 | 0.0035178 | 0.016049 | 0.00053431 | 0.0010016 | 231.0344 | 0.10157 | 0.00053666 | 234.2236 | 0.098555 | 2.2999 | 0.10768 | 0.019355 | 0.0079581 | 0.0015934 | 0.0013223 | 0.001256
Base | Mild Hybrid BISG CNG | 2025 | High | Midsize_SUV | AUp | 9 | 8.79 | CNG |  | 24.919 | 9.9544 | 430.6453 | 499.7372 | 2500 | 4 | 136648 |  | 10000 |  | 7692.3309 | 403.2 |  | 5.9378 | 18 |  |  | 30.0229 | 79.0076 |  |  | 90 | 22 | 70 |  | 125 |  |  | 20 | 1028.9803 | 20 | 20 |  |  | 46.4 | 32 | 19 | 1626.0305 | 136 | 1762.0305 | 2269.8513 | 0.342 | 0.0054 |  |  | 43.2618 | 50.2026 | [13 empty] | 33.291 |  |  | 33.5497 |  |  | 14541.0987 | 38.8144 |  | 141.5961 | 40 |  | 105.7014 | 7044.8007 | 2483.17 | 385.3099 | 182.0338 |  |  |  |  | 6.3158 |  | 390.3135 | 181.0355 | 25540.1898 | 38310.2847 | 0.59182 | 0.94153 | 0 | 0 | 0 | 0 | 0 | 0 | 0 | 0 | 0 | 0 | 0 | 0 | 0 | 0 | 0 | 0 | 0 | 0 | 0 | 0 | 0 | 0 | 0 | 0
Base | Mild Hybrid BISG SI | 2025 | High | Midsize_SUV | AUp | 9 | 8.77 | SI |  |  | 14.9734 | 623.0902 | 747.6362 | 3000 | 6 | 136323 |  | 10000 |  | 7692.3309 | 403.2 |  | 5.9378 | 18 | [6 empty] | 90 | 22 | 70 |  | 125 | 42 | 15 | 20 | 1028.9803 | 20 | 20 |  |  | 46.4 | 32 | 19 | 1574 | 136 | 1710 | 2206.166 | 0.342 | 0.0054 |  |  | 41.9165 | 50.295 | [13 empty] | 32.7974 |  |  | 33.1679 |  |  | 14541.0987 | 38.8144 |  | 141.5961 | 40 |  | 105.7014 | 4906.3078 | 2483.17 | 385.3099 | 181.9041 |  |  |  |  | 6.3158 |  | 390.3135 | 181.0355 | 23401.5673 | 35102.3509 | 0.59485 | 0.90292 | 49.1903 | 0.3778 | 0.0082905 | 62.7211 | 0.10428 | 0.054191 | 0.094392 | 0.010439 | 0.0070283 | 0.036392 | 0.00089403 | 0.0016078 | 281.191 | 0.12362 | 0.00065317 | 285.0726 | 0.11995 | 2.7991 | 0.13105 | 0.023556 | 0.0096857 | 0.0019394 | 0.0016094 | 0.0015286
Base | Mild Hybrid BISG SI Turbo | 2025 | High | Midsize_SUV | AUp | 9 | 8.65 | SI |  |  | 14.9734 | 741.9723 | 853.0265 | 2000 | 4 | 145598 |  | 10000 |  | 7692.3309 | 403.2 |  | 5.9378 | 18 | [6 empty] | 90 | 22 | 70 |  | 123 | 42 | 15 | 20 | 1028.9803 | 20 | 20 |  |  | 46.4 | 32 | 19 | 1572 | 136 | 1708 | 2203.718 | 0.342 | 0.0054 |  |  | 49.9139 | 57.3848 | [13 empty] | 37.5653 |  |  | 37.8354 |  |  | 14541.0987 | 38.8144 |  | 141.5961 | 40 |  | 105.7014 | 4605.2371 | 2483.17 | 385.3099 | 185.6054 |  |  |  |  | 6.3158 |  | 390.3135 | 181.0355 | 23104.1978 | 34656.2967 | 0.57945 | 0.88248 | 42.9469 | 0.32985 | 0.0072382 | 54.7604 | 0.09104 | 0.047313 | 0.082412 | 0.0091142 | 0.0061363 | 0.031773 | 0.00078056 | 0.0014037 | 245.5014 | 0.10793 | 0.00057027 | 248.8903 | 0.10473 | 2.4439 | 0.11442 | 0.020566 | 0.0084564 | 0.0016932 | 0.0014051 | 0.0013346
Base | Par HEV CI | 2025 | High | Midsize_SUV | AUp | 8 | 6.29 | CI |  |  | 17.4006 | 1091.4332 | 1023.2186 | 2200 | 4 | 138407 |  | 29499 |  | 31537.6119 | 1404 |  | 6 | 48 | [6 empty] | 80 | 22 | 70 | 10 | 231 | 55 | 10 | 20 | 1028.9803 | 30 | 20 |  |  | 46.4 | 32 | 19 | 1728 | 136 | 1864 | 2394.662 | 0.342 | 0.0054 |  |  | 62.7238 | 58.8036 | [13 empty] | 42.0792 |  |  | 41.53 |  |  | 14541.0987 | 38.8144 |  | 606.8404 | 117.996 |  | 105.7014 | 5739.0108 | 2393.61 | 770.6199 | 55.2323 | 25.306 |  |  |  | 6.8421 |  | 390.3135 | 181.0355 | 24972.4209 | 37458.6314 | 0.60573 | 0.94376 | 35.8942 | 0.28699 | 0.00061402 | 44.6666 | 0.020693 | 0.032486 | 0.053806 | 0.0039372 | 0.0033371 | 0.015225 | 0.00050686 | 0.00095013 | 219.1662 | 0.096349 | 0.00050909 | 222.1916 | 0.093492 | 2.1817 | 0.10215 | 0.01836 | 0.0075493 | 0.0015116 | 0.0012544 | 0.0011914
Base | Par HEV CNG | 2025 | High | Midsize_SUV | AUp | 8 | 8.92 | CNG |  | 21.591 | 8.6249 | 487.6685 | 456.9146 | 2000 | 4 | 110262 |  | 32211 |  | 34691.3731 | 1544.4 |  | 7 | 48 |  |  | 26.0133 | 68.4561 |  |  | 80 | 22 | 70 | 10 | 112 |  |  | 20 | 1028.9803 | 30 | 20 |  |  | 46.4 | 32 | 19 | 1640 | 136 | 1776 | 2286.95 | 0.342 | 0.0054 |  |  | 56.5419 | 52.9762 | [13 empty] | 38.511 |  |  | 37.9813 |  |  | 14541.0987 | 38.8144 |  | 667.5244 | 128.844 |  | 105.7014 | 7044.8007 | 2393.61 | 770.6199 | 44.0008 | 25.306 |  |  |  | 6.8421 |  | 390.3135 | 181.0355 | 26338.5114 | 39507.7671 | 0.59986 | 0.96467 | 0 | 0 | 0 | 0 | 0 | 0 | 0 | 0 | 0 | 0 | 0 | 0 | 0 | 0 | 0 | 0 | 0 | 0 | 0 | 0 | 0 | 0 | 0 | 0
Base | Par HEV SI | 2025 | High | Midsize_SUV | AUp | 8 | 7.66 | SI |  |  | 19.4661 | 1052.5773 | 1004.1033 | 2500 | 4 | 131626 |  | 27752 |  | 28383.8507 | 1263.6 |  | 6 | 48 | [6 empty] | 80 | 22 | 70 | 10 | 123 | 55 | 10 | 20 | 1028.9803 | 30 | 20 |  |  | 46.4 | 32 | 19 | 1620 | 136 | 1756 | 2262.47 | 0.342 | 0.0054 |  |  | 54.0723 | 51.5821 | [13 empty] | 37.3424 |  |  | 36.8893 |  |  | 14541.0987 | 38.8144 |  | 546.1564 | 111.008 |  | 105.7014 | 4011.7953 | 2393.61 | 770.6199 | 52.5262 | 25.306 |  |  |  | 6.8421 |  | 390.3135 | 181.0355 | 23174.8274 | 34762.2411 | 0.58108 | 0.8854 | 43.2033 | 0.33181 | 0.0072814 | 55.0872 | 0.091584 | 0.047595 | 0.082903 | 0.0091686 | 0.0061729 | 0.031963 | 0.00078522 | 0.0014121 | 246.9667 | 0.10857 | 0.00057367 | 250.3758 | 0.10535 | 2.4585 | 0.1151 | 0.020689 | 0.0085069 | 0.0017033 | 0.0014135 | 0.0013426
Base | Par HEV SI Turbo | 2025 | High | Midsize_SUV | AUp | 8 | 8.29 | SI |  |  | 19.4661 | 1217.7423 | 1136.1566 | 1500 | 4 | 131813 |  | 29637 |  | 31537.6119 | 1404 |  | 7 | 48 | [6 empty] | 80 | 22 | 70 | 10 | 116 | 55 | 10 | 20 | 1028.9803 | 30 | 20 |  |  | 46.4 | 32 | 19 | 1614 | 136 | 1750 | 2255.126 | 0.342 | 0.0054 |  |  | 62.557 | 58.3659 | [13 empty] | 41.9003 |  |  | 41.3321 |  |  | 14541.0987 | 38.8144 |  | 606.8404 | 118.548 |  | 105.7014 | 4605.2371 | 2393.61 | 770.6199 | 52.6009 | 25.306 |  |  |  | 6.8421 |  | 390.3135 | 181.0355 | 23836.5679 | 35754.8518 | 0.58465 | 0.90164 | 38.5036 | 0.29572 | 0.0064894 | 49.0948 | 0.081621 | 0.042418 | 0.073885 | 0.0081712 | 0.0055014 | 0.028486 | 0.0006998 | 0.0012585 | 220.1016 | 0.096761 | 0.00051127 | 223.1399 | 0.093891 | 2.191 | 0.10258 | 0.018439 | 0.0075815 | 0.001518 | 0.0012597 | 0.0011965
Base | Par PHEV20 Turbo | 2025 | High | Midsize_SUV | AUp | 8 | 8.82 | SI |  |  | 19.4661 | 1234.154 | 1127.7614 | 1400 | 4 | 110032 |  | 39809 |  | 46881.876 | 8708.8392 | 7402.5133 | 59 | 49 | [6 empty] | 80 | 22 | 70 | 10 | 105 | 55 | 10 | 20 | 1028.9803 | 30 | 20 |  |  | 46.4 | 32 | 19 | 1656 | 136 | 1792 | 2306.534 | 0.342 | 0.0054 | 176.853 | 120.0074 | 63.4001 | 57.9346 | 155.9421 | 144.701 | 48.8453 | 52.6105 | 35.3778 | 112.5428 | 91.1684 | 113.6688 | 103.868 | 101.8244 | 71.2617 | 109.2585 | 156.0835 | 42.0083 | 215.548 | 218.8304 | 41.3525 | 213.6209 | 216.874 | 14541.0987 | 38.8144 | 20 | 985.5258 | 159.236 |  | 105.7014 | 4605.2371 | 2393.61 | 770.6199 | 43.909 | 25.306 |  |  |  | 6.8421 |  | 390.3135 | 181.0355 | 24267.2494 | 36400.8741 | 0.59563 | 0.91406 | 22.6393 | 0.17388 | 0.0038156 | 28.8667 | 0.047992 | 0.024941 | 0.043443 | 0.0048045 | 0.0032347 | 0.016749 | 0.00041147 | 0.00073995 | 129.415 | 0.056893 | 0.00030061 | 131.2015 | 0.055206 | 1.2883 | 0.060316 | 0.010842 | 0.0044577 | 0.00089257 | 0.0007407 | 0.00070353
Base | Par PHEV50 Turbo | 2025 | High | Midsize_SUV | AUp | 8 | 8.75 | SI |  |  | 19.4661 | 1183.1295 | 1006.3102 | 1400 | 4 | 64929 |  | 100775 |  | 117406.4736 | 21769.6205 | 18504.1774 | 148 | 52 | [6 empty] | 80 | 22 | 70 | 10 | 83 | 55 | 10 | 20 | 1028.9803 | 30 | 20 |  |  | 46.4 | 32 | 19 | 1726 | 136 | 1862 | 2392.214 | 0.342 | 0.0054 | 35106.6322 | 63743.7495 | 60.7789 | 51.6955 | 248.3046 | 287.1567 | 76.7106 | 66.287 | 50.414 | 316.5739 | 224.0137 | 212.3352 | 229.9815 | 267.5932 | 186.8582 | 220.276 | 314.6801 | 39.2891 | 379.6972 | 385.4794 | 38.3748 | 386.3576 | 392.2412 | 14541.0987 | 38.8144 | 20 | 1959.2658 | 403.1 |  | 105.7014 | 4605.2371 | 2393.61 | 770.6199 | 25.9104 | 25.306 |  |  |  | 8.9474 |  | 390.3135 | 181.0355 | 25468.9601 | 38203.4401 | 0.61687 | 0.95729 | 8.6339 | 0.066311 | 0.0014551 | 11.0088 | 0.018302 | 0.0095115 | 0.016568 | 0.0018323 | 0.0012336 | 0.0063876 | 0.00015692 | 0.00028219 | 49.3547 | 0.021697 | 0.00011464 | 50.036 | 0.021054 | 0.49131 | 0.023003 | 0.0041346 | 0.0017 | 0.0003404 | 0.00028248 | 0.0002683
Base | Split HEV | 2025 | High | Midsize_SUV | Planetary |  | 9 | SI |  |  | 19.4661 | 1417.5577 | 1297.0853 | 2000 | 4 | 77896 |  | 82803 | 60775 | 40998.8955 | 1825.2 |  | 8 | 51 | 50 | [5 empty] | 50 |  | 75 |  | 95 | 55 | 10 | 20 | 1028.9803 | 30 | 20 |  |  | 46.4 | 32 | 19 | 1590 | 136 | 1726 | 2225.75 | 0.342 | 0.0054 |  |  | 72.8218 | 66.633 | [13 empty] | 47.1917 |  |  | 46.5078 |  |  | 14541.0987 | 38.8144 |  | 788.8925 | 331.212 | 243.1 |  | 3520.9309 | 750.8666 | 770.6199 | 31.0849 |  |  |  |  | 6.8421 | 142.0007 | 390.3135 | 181.0355 | 21736.8117 | 32605.2176 | 0.54156 | 0.82364 | 34.1864 | 0.26256 | 0.0057617 | 43.59 | 0.072469 | 0.037661 | 0.065601 | 0.007255 | 0.0048846 | 0.025292 | 0.00062134 | 0.0011174 | 195.4227 | 0.085911 | 0.00045394 | 198.1203 | 0.083364 | 1.9454 | 0.09108 | 0.016371 | 0.0067314 | 0.0013478 | 0.0011185 | 0.0010624
Base | Split PHEV20 | 2025 | High | Midsize_SUV | Planetary |  | 9.01 | SI |  |  | 19.4661 | 1391.7055 | 1282.5522 | 2000 | 4 | 79749 |  | 84127 | 62220 | 51326.892 | 7924.068 | 6735.4578 | 54 | 51 | 50 | [5 empty] | 50 |  | 75 |  | 96 | 55 | 10 | 20 | 1028.9803 | 30 | 20 |  |  | 46.4 | 32 | 19 | 1637 | 136 | 1773 | 2283.278 | 0.342 | 0.0054 | 1018.2443 | 11363.0162 | 71.4937 | 65.8864 | 205.7857 | 263.4932 | 33.6784 | 26.3084 | 21.2533 | 149.8181 | 125.1141 | 121.1631 | 130.2668 | 141.6954 | 96.3148 | 125.2597 | 178.9425 | 46.6157 | 331.0772 | 336.119 | 45.9675 | 340.97 | 346.1624 | 14541.0987 | 38.8144 | 20 | 985.5258 | 336.508 | 248.88 |  | 3520.9309 | 756.7234 | 770.6199 | 31.8244 |  |  |  |  | 6.8421 | 138.5826 | 390.3135 | 181.0355 | 21967.6992 | 32951.5488 | 0.54928 | 0.82966 | 16.7504 | 0.12865 | 0.0028231 | 21.358 | 0.035508 | 0.018453 | 0.032143 | 0.0035548 | 0.0023933 | 0.012392 | 0.00030444 | 0.00054748 | 95.752 | 0.042094 | 0.00022242 | 97.0738 | 0.040846 | 0.95317 | 0.044627 | 0.0080215 | 0.0032982 | 0.0006604 | 0.00054803 | 0.00052053
Premium | BEV200 | 2025 | High | Midsize_SUV |  |  | 6.9 | [10 empty] | 152851 |  | 177546.054 | 56095.5262 | 50485.9735 | 187 | 56 | [8 empty] | 75 | 10 |  |  |  |  | 1146.4438 | 30 | 30 |  |  | 46.4 | 37 | 22 | 1640 | 136 | 1776 | 2286.95 | 0.342 | 0.0054 |  |  |  |  | 163.2627 | 212.7558 | 316.4833 | 242.8602 | 198.347 | [9 empty] | 265.0494 | 269.0857 |  | 273.5339 | 277.6994 | 14628.7812 | 38.8144 | 20 | 4207.1645 | 611.404 |  |  |  |  | 770.6199 | [5 empty] | 10 |  | 390.3135 | 181.0355 | 20858.1329 | 31287.1994 | 0.51701 | 0.77638 | 114.914 | 0.20209 | 0.0023299 | 121.594 | 0.013206 | 0.046935 | 0.088607 | 0.013339 | 0.0074485 | 0.077404 | 0.0004164 | 0.0019969 | 0 | 0 | 0 | 0 | 0 | 0 | 0 | 0.014322 | 0.00366 | 0 | 0.00052329 | 0.00065424
Premium | BEV300 | 2025 | High | Midsize_SUV |  |  | 6.79 | [10 empty] | 160886 |  | 186849.7488 | 86353.1539 | 77717.8385 | 288 | 56 | [8 empty] | 75 | 10 |  |  |  |  | 1146.4438 | 30 | 30 |  |  | 46.4 | 37 | 22 | 1741 | 136 | 1877 | 2410.574 | 0.342 | 0.0054 |  |  |  |  | 167.2137 | 220.2243 | 475.6848 | 361.182 | 296.911 | [9 empty] | 272.955 | 277.1116 |  | 282.0425 | 286.3376 | 14628.7812 | 38.8144 | 20 | 6476.4865 | 643.544 |  |  |  |  | 770.6199 | [5 empty] | 10 |  | 390.3135 | 181.0355 | 23159.595 | 34739.3925 | 0.55916 | 0.85971 | 118.3415 | 0.20811 | 0.0023994 | 125.2208 | 0.0136 | 0.048335 | 0.09125 | 0.013737 | 0.0076707 | 0.079713 | 0.00042882 | 0.0020565 | 0 | 0 | 0 | 0 | 0 | 0 | 0 | 0.014749 | 0.0037692 | 0 | 0.0005389 | 0.00067375
Premium | BEV400 | 2025 | High | Midsize_SUV |  |  | 6.77 | [10 empty] | 172291 |  | 200062.548 | 127236.3552 | 114512.7197 | 424 | 57 | [8 empty] | 75 | 10 |  |  |  |  | 1146.4438 | 30 | 30 |  |  | 46.4 | 37 | 22 | 1878 | 136 | 2014 | 2578.262 | 0.342 | 0.0054 |  |  |  |  | 189.6536 | 230.5821 | 617.9647 | 508.2755 | 398.0232 | [9 empty] | 297.2449 | 301.7714 |  | 304.2612 | 308.8946 | 14628.7812 | 38.8144 | 20 | 9542.7266 | 689.164 |  |  |  |  | 770.6199 | [5 empty] | 10 |  | 390.3135 | 181.0355 | 26271.4551 | 39407.1826 | 0.61821 | 0.97432 | 128.8726 | 0.22663 | 0.0026129 | 136.364 | 0.01481 | 0.052637 | 0.09937 | 0.014959 | 0.0083533 | 0.086806 | 0.00046698 | 0.0022395 | 0 | 0 | 0 | 0 | 0 | 0 | 0 | 0.016061 | 0.0041046 | 0 | 0.00058686 | 0.00073371
Premium | BEV500 | 2025 | High | Midsize_SUV |  |  | 6.8 | [10 empty] | 183902 |  | 213514.2252 | 172257.4382 | 155031.6944 | 574 | 58 | [8 empty] | 75 | 10 |  |  |  |  | 1146.4438 | 30 | 30 |  |  | 46.4 | 37 | 22 | 2029 | 136 | 2165 | 2763.086 | 0.342 | 0.0054 |  |  |  |  | 212.0159 | 237.6664 | 748.3835 | 667.6131 | 498.4258 | [9 empty] | 319.3695 | 324.233 |  | 323.7667 | 328.6972 | 14628.7812 | 38.8144 | 20 | 12919.3079 | 735.608 |  |  |  |  | 770.6199 | [5 empty] | 10 |  | 390.3135 | 181.0355 | 29694.4803 | 44541.7205 | 0.68249 | 1.0997 | 138.4649 | 0.2435 | 0.0028074 | 146.5139 | 0.015912 | 0.056555 | 0.10677 | 0.016073 | 0.008975 | 0.093268 | 0.00050174 | 0.0024062 | 0 | 0 | 0 | 0 | 0 | 0 | 0 | 0.017257 | 0.0044101 | 0 | 0.00063054 | 0.00078832
Premium | Conventional CI | 2025 | High | Midsize_SUV | AUp | 9 | 7.04 | CI |  |  | 19.9316 | 830.1375 | 1057.1632 | 2700 | 4 | 169469 | [14 empty] | 90 | 22 | 70 |  | 268 | 63 | 20 | 20 | 1146.4438 |  | 35 | 9 | 5 | 46.4 | 37 | 22 | 1854 | 136 | 1990 | 2548.886 | 0.342 | 0.0054 |  |  | 41.6493 | 53.0395 | [13 empty] | 33.3461 |  |  | 33.9365 |  |  | 14628.7812 | 38.8144 |  |  |  |  | 105.7014 | 5739.0108 | 2483.17 |  | 352.8074 | 25.306 | 9.0066 |  |  |  |  | 390.3135 | 181.0355 | 23953.9467 | 35930.9201 | 0.65778 | 0.92365 | 45.2946 | 0.36215 | 0.00077483 | 56.3645 | 0.026112 | 0.040994 | 0.067898 | 0.0049683 | 0.0042111 | 0.019212 | 0.00063961 | 0.001199 | 276.5644 | 0.12158 | 0.00064242 | 280.3821 | 0.11798 | 2.7531 | 0.1289 | 0.023169 | 0.0095264 | 0.0019075 | 0.0015829 | 0.0015035
Premium | Conventional CNG | 2025 | High | Midsize_SUV | AUp | 9 | 6.98 | CNG |  | 25.9301 | 10.3583 | 350.1159 | 463.7888 | 3500 | 6 | 188604 | [10 empty] | 31.2411 | 82.2134 |  |  | 90 | 22 | 70 |  | 152 |  |  | 20 | 1146.4438 |  | 30 | 8 | 3 | 46.4 | 37 | 22 | 1760 | 136 | 1896 | 2433.83 | 0.342 | 0.0054 |  |  | 33.8005 | 44.7746 | [13 empty] | 28.111 |  |  | 28.7224 |  |  | 14628.7812 | 38.8144 |  |  |  |  | 105.7014 | 7560.8297 | 2483.17 |  | 330.2707 | 25.306 | 9.0066 |  |  |  |  | 390.3135 | 181.0355 | 25753.229 | 38629.8435 | 0.65946 | 0.95644 | 0 | 0 | 0 | 0 | 0 | 0 | 0 | 0 | 0 | 0 | 0 | 0 | 0 | 0 | 0 | 0 | 0 | 0 | 0 | 0 | 0 | 0 | 0 | 0
Premium | Conventional SI | 2025 | High | Midsize_SUV | AUp | 9 | 7.03 | SI |  |  | 19.9645 | 629.6458 | 882.2787 | 3600 | 6 | 194180 | [14 empty] | 90 | 22 | 70 |  | 155 | 56 | 20 | 20 | 1146.4438 |  | 30 | 8 | 3 | 46.4 | 37 | 22 | 1726 | 136 | 1862 | 2392.214 | 0.342 | 0.0054 |  |  | 31.7681 | 44.5145 | [13 empty] | 27.1319 |  |  | 27.889 |  |  | 14628.7812 | 38.8144 |  |  |  |  | 105.7014 | 4906.3078 | 2483.17 |  | 332.4959 | 25.306 | 9.0066 |  |  |  |  | 390.3135 | 181.0355 | 23100.9323 | 34651.3985 | 0.65724 | 0.90835 | 59.4618 | 0.45669 | 0.010022 | 75.818 | 0.12605 | 0.065506 | 0.1141 | 0.012619 | 0.0084959 | 0.043992 | 0.0010807 | 0.0019435 | 339.907 | 0.14943 | 0.00078956 | 344.5991 | 0.145 | 3.3836 | 0.15842 | 0.028475 | 0.011708 | 0.0023443 | 0.0019454 | 0.0018478
Premium | Conventional SI Turbo | 2025 | High | Midsize_SUV | AUp | 9 | 7.03 | SI |  |  | 19.9645 | 772.1418 | 1043.9251 | 3000 | 6 | 207780 | [14 empty] | 90 | 22 | 70 |  | 154 | 56 | 20 | 20 | 1146.4438 |  | 30 | 8 | 3 | 46.4 | 37 | 22 | 1725 | 136 | 1861 | 2390.99 | 0.342 | 0.0054 |  |  | 38.9576 | 52.6702 | [13 empty] | 32.1295 |  |  | 32.9035 |  |  | 14628.7812 | 38.8144 |  |  |  |  | 105.7014 | 5493.386 | 2483.17 |  | 337.923 | 25.306 | 9.0066 |  |  |  |  | 390.3135 | 181.0355 | 23693.4377 | 35540.1565 | 0.65339 | 0.91496 | 50.2129 | 0.38565 | 0.0084628 | 64.0249 | 0.10644 | 0.055317 | 0.096354 | 0.010656 | 0.0071744 | 0.037149 | 0.00091262 | 0.0016412 | 287.0363 | 0.12619 | 0.00066675 | 290.9986 | 0.12244 | 2.8573 | 0.13378 | 0.024046 | 0.0098871 | 0.0019797 | 0.0016428 | 0.0015604
Premium | EREV PHEV50 | 2025 | High | Midsize_SUV | Voltec |  | 7.05 | SI |  |  | 21.3905 | 1399.9713 | 1215.5548 | 2500 | 4 | 92747 |  | 148169 | 92747 | 122891.7396 | 18782.4571 | 15965.0886 | 128 | 56 | 52 | [5 empty] | 60 |  | 75 |  | 102 | 60 | 15 | 20 | 1146.4438 | 30 | 30 |  |  | 46.4 | 37 | 22 | 1880 | 136 | 2016 | 2580.71 | 0.342 | 0.0054 | 65535 | 65535 | 65.9252 | 57.2409 | 208.3435 | 254.5203 | 78.8426 | 64.5594 | 50.6906 | 352.7511 | 242.2269 | 178.9042 | 202.2784 | 300.8203 | 204.8619 | 189.4225 | 270.6037 | 42.4787 | 327.3186 | 332.3031 | 41.6054 | 335.2346 | 340.3397 | 14628.7812 | 38.8144 | 20 | 1690.4211 | 592.676 | 370.988 |  | 3520.9309 | 901.2203 | 770.6199 | 37.0113 |  |  |  |  | 10 |  | 390.3135 | 181.0355 | 23152.8121 | 34729.2182 | 0.54157 | 0.87094 | 123.4374 | 0.26371 | 0.0036703 | 132.3213 | 0.029974 | 0.055876 | 0.10422 | 0.015086 | 0.0086157 | 0.083667 | 0.00056188 | 0.0022656 | 45.0173 | 0.01979 | 0.00010457 | 45.6387 | 0.019204 | 0.44813 | 0.020981 | 0.018174 | 0.0052313 | 0.00031048 | 0.0007839 | 0.00090265
Premium | Fuel Cell 300 | 2025 | High | Midsize_SUV |  |  | 6.99 |  | 4.9401 |  |  | 364.0773 | 460.0357 |  |  |  | 126484 | 160192 |  | 37845.1343 | 1684.8 |  | 8 | 56 |  | 4.9401 |  |  | 141 | 112.1401 |  |  | 75 | 10 |  |  |  |  | 1146.4438 | 30 | 30 |  |  | 46.4 | 37 | 22 | 1719 | 136 | 1855 | 2383.646 | 0.342 | 0.0054 |  |  | 72.1517 | 91.1684 | [13 empty] | 55.738 |  |  | 57.3214 |  |  | 14628.7812 | 38.8144 |  | 728.2085 | 640.768 |  |  |  |  | 770.6199 |  |  |  | 5059.36 | 2087.5824 | 7.8947 | 131.0775 | 390.3135 | 181.0355 | 24664.4556 | 36996.6834 | 0.73936 | 0.96138 | 198.2181 | 0.32574 | 0.00192 | 208.4991 | 0.025412 | 0.047452 | 0.070165 | 0.0098936 | 0.0078785 | 0.051421 | 0.000822 | 0.0021463 | 0 | 0 | 0 | 0 | 0 | 0 | 0 | 0.020664 | 0.0052808 | 0 | 0.00075503 | 0.00094396
Premium | Fuel Cell 400 | 2025 | High | Midsize_SUV |  |  | 7 |  | 6.6673 |  |  | 482.4872 | 616.099 |  |  |  | 129976 | 163634 |  | 37845.1343 | 1684.8 |  | 8 | 57 |  | 6.6673 |  |  | 144 | 151.3468 |  |  | 75 | 10 |  |  |  |  | 1146.4438 | 30 | 30 |  |  | 46.4 | 37 | 22 | 1764 | 136 | 1900 | 2438.726 | 0.342 | 0.0054 |  |  | 70.8477 | 90.4671 | [13 empty] | 54.9566 |  |  | 56.5886 |  |  | 14628.7812 | 38.8144 |  | 728.2085 | 654.536 |  |  |  |  | 770.6199 |  |  |  | 5199.04 | 2474.4752 | 7.8947 | 131.0775 | 390.3135 | 181.0355 | 25204.7964 | 37807.1946 | 0.73703 | 0.98191 | 201.0363 | 0.33037 | 0.0019473 | 211.4635 | 0.025773 | 0.048126 | 0.071162 | 0.010034 | 0.0079905 | 0.052152 | 0.00083369 | 0.0021769 | 0 | 0 | 0 | 0 | 0 | 0 | 0 | 0.020958 | 0.0053558 | 0 | 0.00076576 | 0.00095738
Premium | Fuel Cell HEV | 2025 | High | Midsize_SUV |  |  | 6.99 |  | 5.6 |  |  | 413.9846 | 519.4788 |  |  |  | 125289 | 162270 |  | 37845.1343 | 1684.8 |  | 8 | 56 |  | 5.6 |  |  | 139 | 127.12 |  |  | 75 | 10 |  |  |  |  | 1146.4438 | 30 | 30 |  |  | 46.4 | 37 | 22 | 1733 | 136 | 1869 | 2400.782 | 0.342 | 0.0054 |  |  | 72.3737 | 90.8164 | [13 empty] | 55.7569 |  |  | 57.2935 |  |  | 14628.7812 | 38.8144 |  | 728.2085 | 649.08 |  |  |  |  | 770.6199 |  |  |  | 5011.56 | 2235.4 | 7.8947 | 131.0775 | 390.3135 | 181.0355 | 24772.7852 | 37159.1778 | 0.75011 | 0.96521 | 198.151 | 0.32563 | 0.0019193 | 208.4285 | 0.025403 | 0.047436 | 0.070141 | 0.0098902 | 0.0078758 | 0.051403 | 0.00082172 | 0.0021456 | 0 | 0 | 0 | 0 | 0 | 0 | 0 | 0.020657 | 0.005279 | 0 | 0.00075477 | 0.00094364
Premium | Micro Hybrid CI | 2025 | High | Midsize_SUV | AUp | 9 | 7.07 | CI |  |  | 19.9316 | 836.2828 | 1056.7581 | 2700 | 4 | 169469 |  | 5000 |  | 1072.0385 | 840 |  |  | 9 | [6 empty] | 90 | 22 | 70 |  | 268 | 63 | 20 | 20 | 1146.4438 |  | 35 |  |  | 46.4 | 37 | 22 | 1849 | 136 | 1985 | 2542.766 | 0.342 | 0.0054 |  |  | 41.9576 | 53.0192 | [13 empty] | 33.467 |  |  | 34.032 |  |  | 14628.7812 | 98.8144 |  |  | 20 |  | 105.7014 | 5739.0108 | 2483.17 | 62.7618 | 352.8074 | [6 empty] | 390.3135 | 181.0355 | 24062.3959 | 36093.5939 | 0.65958 | 0.92724 | 45.1309 | 0.36084 | 0.00077203 | 56.1608 | 0.026018 | 0.040846 | 0.067652 | 0.0049504 | 0.0041959 | 0.019142 | 0.0006373 | 0.0011946 | 275.565 | 0.12114 | 0.0006401 | 279.3689 | 0.11755 | 2.7431 | 0.12843 | 0.023085 | 0.0094919 | 0.0019006 | 0.0015772 | 0.001498
Premium | Micro Hybrid CNG | 2025 | High | Midsize_SUV | AUp | 9 | 7.21 | CNG |  | 25.9301 | 10.3583 | 364.2213 | 464.7088 | 3500 | 6 | 188604 |  | 5000 |  | 1072.0385 | 840 |  |  | 9 |  |  | 31.2411 | 82.2134 |  |  | 90 | 22 | 70 |  | 152 |  |  | 20 | 1146.4438 |  | 30 |  |  | 46.4 | 37 | 22 | 1758.4545 | 136 | 1894.4545 | 2431.9383 | 0.342 | 0.0054 |  |  | 35.1623 | 44.8634 | [13 empty] | 28.7221 |  |  | 29.2297 |  |  | 14628.7812 | 98.8144 |  |  | 20 |  | 105.7014 | 7560.8297 | 2483.17 | 62.7618 | 330.2707 | [6 empty] | 390.3135 | 181.0355 | 25861.6782 | 38792.5173 | 0.6605 | 0.95931 | 0 | 0 | 0 | 0 | 0 | 0 | 0 | 0 | 0 | 0 | 0 | 0 | 0 | 0 | 0 | 0 | 0 | 0 | 0 | 0 | 0 | 0 | 0 | 0
Premium | Micro Hybrid SI | 2025 | High | Midsize_SUV | AUp | 9 | 7.26 | SI |  |  | 19.9645 | 667.1953 | 883.198 | 3600 | 6 | 194180 |  | 5000 |  | 1072.0385 | 840 |  |  | 9 | [6 empty] | 90 | 22 | 70 |  | 155 | 56 | 20 | 20 | 1146.4438 |  | 30 |  |  | 46.4 | 37 | 22 | 1724 | 136 | 1860 | 2389.766 | 0.342 | 0.0054 |  |  | 33.6627 | 44.5608 | [13 empty] | 28.001 |  |  | 28.6078 |  |  | 14628.7812 | 98.8144 |  |  | 20 |  | 105.7014 | 4906.3078 | 2483.17 | 62.7618 | 332.4959 | [6 empty] | 390.3135 | 181.0355 | 23209.3815 | 34814.0723 | 0.65628 | 0.90932 | 57.6162 | 0.44251 | 0.0097106 | 73.4647 | 0.12214 | 0.063473 | 0.11056 | 0.012227 | 0.0082322 | 0.042626 | 0.0010472 | 0.0018832 | 329.3568 | 0.14479 | 0.00076505 | 333.9033 | 0.1405 | 3.2786 | 0.1535 | 0.027591 | 0.011345 | 0.0022716 | 0.001885 | 0.0017905
Premium | Micro Hybrid SI Turbo | 2025 | High | Midsize_SUV | AUp | 9 | 7.26 | SI |  |  | 19.9645 | 803.8002 | 1044.7673 | 3000 | 6 | 207780 |  | 5000 |  | 1072.0385 | 840 |  |  | 9 | [6 empty] | 90 | 22 | 70 |  | 154 | 56 | 20 | 20 | 1146.4438 |  | 30 |  |  | 46.4 | 37 | 22 | 1723 | 136 | 1859 | 2388.542 | 0.342 | 0.0054 |  |  | 40.5549 | 52.7127 | [13 empty] | 32.8191 |  |  | 33.4713 |  |  | 14628.7812 | 98.8144 |  |  | 20 |  | 105.7014 | 5493.386 | 2483.17 | 62.7618 | 337.923 | [6 empty] | 390.3135 | 181.0355 | 23801.8869 | 35702.8303 | 0.65374 | 0.91717 | 49.1578 | 0.37755 | 0.008285 | 62.6796 | 0.10421 | 0.054155 | 0.09433 | 0.010432 | 0.0070237 | 0.036368 | 0.00089344 | 0.0016067 | 281.0051 | 0.12353 | 0.00065274 | 284.8841 | 0.11987 | 2.7973 | 0.13097 | 0.023541 | 0.0096793 | 0.0019381 | 0.0016083 | 0.0015276
Premium | Mild Hybrid BISG CI | 2025 | High | Midsize_SUV | AUp | 9 | 6.91 | CI |  |  | 19.9316 | 904.7787 | 1073.6503 | 2700 | 4 | 169469 |  | 10000 |  | 7692.3309 | 403.2 |  | 5.9378 | 18 | [6 empty] | 90 | 22 | 70 |  | 268 | 63 | 20 | 20 | 1146.4438 | 20 | 35 |  |  | 46.4 | 37 | 22 | 1884 | 136 | 2020 | 2585.606 | 0.342 | 0.0054 |  |  | 45.3942 | 53.8667 | [13 empty] | 35.0188 |  |  | 35.3793 |  |  | 14628.7812 | 38.8144 |  | 141.5961 | 40 |  | 105.7014 | 5739.0108 | 2483.17 | 385.3099 | 210.2176 |  |  |  |  | 7.3684 |  | 390.3135 | 181.0355 | 24351.3187 | 36526.9781 | 0.60695 | 0.9341 | 43.131 | 0.34485 | 0.00073782 | 53.6721 | 0.024865 | 0.039036 | 0.064655 | 0.004731 | 0.0040099 | 0.018294 | 0.00060906 | 0.0011417 | 263.3536 | 0.11577 | 0.00061173 | 266.9889 | 0.11234 | 2.6216 | 0.12274 | 0.022062 | 0.0090713 | 0.0018163 | 0.0015073 | 0.0014317
Premium | Mild Hybrid BISG CNG | 2025 | High | Midsize_SUV | AUp | 9 | 7.1 | CNG |  | 25.9301 | 10.3583 | 388.9686 | 471.5168 | 3500 | 6 | 188604 |  | 10000 |  | 7692.3309 | 403.2 |  | 5.9378 | 18 |  |  | 31.2411 | 82.2134 |  |  | 90 | 22 | 70 |  | 152 |  |  | 20 | 1146.4438 | 20 | 30 |  |  | 46.4 | 37 | 22 | 1793.4545 | 136 | 1929.4545 | 2474.7783 | 0.342 | 0.0054 |  |  | 37.5514 | 45.5207 | [13 empty] | 29.8735 |  |  | 30.2373 |  |  | 14628.7812 | 38.8144 |  | 141.5961 | 40 |  | 105.7014 | 7560.8297 | 2483.17 | 385.3099 | 202.7672 |  |  |  |  | 7.3684 |  | 390.3135 | 181.0355 | 26165.6873 | 39248.531 | 0.60591 | 0.9684 | 0 | 0 | 0 | 0 | 0 | 0 | 0 | 0 | 0 | 0 | 0 | 0 | 0 | 0 | 0 | 0 | 0 | 0 | 0 | 0 | 0 | 0 | 0 | 0
Premium | Mild Hybrid BISG SI | 2025 | High | Midsize_SUV | AUp | 9 | 7.02 | SI |  |  | 19.9645 | 692.6104 | 889.3816 | 3600 | 6 | 194180 |  | 10000 |  | 7692.3309 | 403.2 |  | 5.9378 | 18 | [6 empty] | 90 | 22 | 70 |  | 155 | 56 | 20 | 20 | 1146.4438 | 20 | 30 |  |  | 46.4 | 37 | 22 | 1759 | 136 | 1895 | 2432.606 | 0.342 | 0.0054 |  |  | 34.9449 | 44.8728 | [13 empty] | 28.6315 |  |  | 29.1574 |  |  | 14628.7812 | 38.8144 |  | 141.5961 | 40 |  | 105.7014 | 4906.3078 | 2483.17 | 385.3099 | 204.9924 |  |  |  |  | 7.3684 |  | 390.3135 | 181.0355 | 23513.3906 | 35270.0859 | 0.60734 | 0.91818 | 56.3475 | 0.43277 | 0.0094967 | 71.847 | 0.11945 | 0.062075 | 0.10813 | 0.011958 | 0.0080509 | 0.041688 | 0.0010241 | 0.0018417 | 322.1042 | 0.1416 | 0.0007482 | 326.5506 | 0.1374 | 3.2064 | 0.15012 | 0.026984 | 0.011095 | 0.0022215 | 0.0018435 | 0.001751
Premium | Mild Hybrid BISG SI Turbo | 2025 | High | Midsize_SUV | AUp | 9 | 7.1 | SI |  |  | 19.9645 | 850.7848 | 1058.9589 | 3000 | 6 | 207780 |  | 10000 |  | 7692.3309 | 403.2 |  | 5.9378 | 18 | [6 empty] | 90 | 22 | 70 |  | 154 | 56 | 20 | 20 | 1146.4438 | 20 | 30 |  |  | 46.4 | 37 | 22 | 1758 | 136 | 1894 | 2431.382 | 0.342 | 0.0054 |  |  | 42.9255 | 53.4287 | [13 empty] | 33.9523 |  |  | 34.4716 |  |  | 14628.7812 | 38.8144 |  | 141.5961 | 40 |  | 105.7014 | 5493.386 | 2483.17 | 385.3099 | 210.4195 |  |  |  |  | 7.3684 |  | 390.3135 | 181.0355 | 24105.896 | 36158.844 | 0.60287 | 0.92544 | 47.5171 | 0.36495 | 0.0080085 | 60.5876 | 0.10073 | 0.052347 | 0.091181 | 0.010084 | 0.0067892 | 0.035155 | 0.00086362 | 0.0015531 | 271.6263 | 0.11941 | 0.00063095 | 275.3759 | 0.11587 | 2.7039 | 0.1266 | 0.022755 | 0.0093563 | 0.0018734 | 0.0015546 | 0.0014766
Premium | Par HEV CI | 2025 | High | Midsize_SUV | AUp | 8 | 5.37 | CI |  |  | 18.9825 | 1045.6566 | 1012.4612 | 3000 | 6 | 188966 |  | 32864 |  | 34691.3731 | 1544.4 |  | 7 | 48 | [6 empty] | 80 | 22 | 70 | 10 | 291 | 60 | 15 | 20 | 1146.4438 | 30 | 30 |  |  | 46.4 | 37 | 22 | 1935 | 136 | 2071 | 2648.03 | 0.342 | 0.0054 |  |  | 55.0853 | 53.3366 | [13 empty] | 38.1815 |  |  | 37.7816 |  |  | 14628.7812 | 38.8144 |  | 667.5244 | 131.456 |  | 105.7014 | 6713.0993 | 2393.61 | 770.6199 | 75.4082 | 25.306 |  |  |  | 7.8947 |  | 390.3135 | 181.0355 | 26129.5646 | 39194.3468 | 0.63082 | 0.99143 | 39.5583 | 0.31629 | 0.00067671 | 49.2263 | 0.022805 | 0.035803 | 0.059299 | 0.0043391 | 0.0036778 | 0.016779 | 0.00055861 | 0.0010471 | 241.5393 | 0.10618 | 0.00056106 | 244.8736 | 0.10304 | 2.4044 | 0.11257 | 0.020235 | 0.0083199 | 0.0016659 | 0.0013824 | 0.0013131
Premium | Par HEV CNG | 2025 | High | Midsize_SUV | AUp | 8 | 6.96 | CNG |  | 23.7574 | 9.4904 | 467.004 | 450.9655 | 3500 | 6 | 175489 |  | 35373 |  | 37845.1343 | 1684.8 |  | 8 | 48 |  |  | 28.6234 | 75.3247 |  |  | 80 | 22 | 70 | 10 | 146 |  |  | 20 | 1146.4438 | 30 | 30 |  |  | 46.4 | 37 | 22 | 1820 | 136 | 1956 | 2507.27 | 0.342 | 0.0054 |  |  | 49.208 | 47.5181 | [13 empty] | 34.5883 |  |  | 34.1956 |  |  | 14628.7812 | 38.8144 |  | 728.2085 | 141.492 |  | 105.7014 | 7560.8297 | 2393.61 | 770.6199 | 70.0301 | 25.306 |  |  |  | 7.8947 |  | 390.3135 | 181.0355 | 27042.6368 | 40563.9553 | 0.61456 | 0.9937 | 0 | 0 | 0 | 0 | 0 | 0 | 0 | 0 | 0 | 0 | 0 | 0 | 0 | 0 | 0 | 0 | 0 | 0 | 0 | 0 | 0 | 0 | 0 | 0
Premium | Par HEV SI | 2025 | High | Midsize_SUV | AUp | 8 | 6.62 | SI |  |  | 21.2358 | 1029.8882 | 1007.0479 | 3500 | 6 | 177147 |  | 30505 |  | 31537.6119 | 1404 |  | 6 | 48 | [6 empty] | 80 | 22 | 70 | 10 | 146 | 60 | 15 | 20 | 1146.4438 | 30 | 30 |  |  | 46.4 | 37 | 22 | 1789 | 136 | 1925 | 2469.326 | 0.342 | 0.0054 |  |  | 48.4978 | 47.4223 | [13 empty] | 34.3334 |  |  | 33.9866 |  |  | 14628.7812 | 38.8144 |  | 606.8404 | 122.02 |  | 105.7014 | 4906.3078 | 2393.61 | 770.6199 | 70.6917 | 25.306 |  |  |  | 7.8947 |  | 390.3135 | 181.0355 | 24247.9366 | 36371.9049 | 0.60443 | 0.92969 | 46.9896 | 0.3609 | 0.0079196 | 59.9151 | 0.09961 | 0.051766 | 0.090169 | 0.0099721 | 0.0067139 | 0.034764 | 0.00085404 | 0.0015358 | 268.6111 | 0.11809 | 0.00062395 | 272.319 | 0.11458 | 2.6739 | 0.12519 | 0.022502 | 0.0092524 | 0.0018526 | 0.0015374 | 0.0014602
Premium | Par HEV SI Turbo | 2025 | High | Midsize_SUV | AUp | 8 | 7.06 | SI |  |  | 21.2358 | 1215.3182 | 1183.6393 | 3000 | 6 | 181190 |  | 34689 |  | 34691.3731 | 1544.4 |  | 7 | 48 | [6 empty] | 80 | 22 | 70 | 10 | 140 | 60 | 15 | 20 | 1146.4438 | 30 | 30 |  |  | 46.4 | 37 | 22 | 1784 | 136 | 1920 | 2463.206 | 0.342 | 0.0054 |  |  | 57.2298 | 55.738 | [13 empty] | 39.5474 |  |  | 39.1656 |  |  | 14628.7812 | 38.8144 |  | 667.5244 | 138.756 |  | 105.7014 | 5493.386 | 2393.61 | 770.6199 | 72.3051 | 25.306 |  |  |  | 7.8947 |  | 390.3135 | 181.0355 | 24914.0482 | 37371.0723 | 0.60557 | 0.94373 | 40.7945 | 0.31331 | 0.0068755 | 52.0158 | 0.086477 | 0.044941 | 0.078281 | 0.0086574 | 0.0058287 | 0.030181 | 0.00074144 | 0.0013333 | 233.1971 | 0.10252 | 0.00054169 | 236.4161 | 0.099478 | 2.3214 | 0.10868 | 0.019536 | 0.0080326 | 0.0016084 | 0.0013347 | 0.0012677
Premium | Par PHEV20 Turbo | 2025 | High | Midsize_SUV | AUp | 8 | 6.96 | SI |  |  | 21.2358 | 1186.4508 | 1169.7793 | 3000 | 6 | 181426 |  | 43381 |  | 51117.144 | 9030.2904 | 7675.7468 | 61 | 49 | [6 empty] | 80 | 22 | 70 | 10 | 141 | 60 | 15 | 20 | 1146.4438 | 30 | 30 |  |  | 46.4 | 37 | 22 | 1840 | 136 | 1976 | 2531.75 | 0.342 | 0.0054 | 154.7463 | 114.1818 | 55.8704 | 55.0853 | 164.446 | 150.3512 | 48.037 | 52.4918 | 35.0292 | 98.4161 | 86.795 | 118.8358 | 107.7647 | 92.6041 | 64.9764 | 113.8538 | 162.6483 | 38.939 | 225.8619 | 229.3014 | 38.6078 | 223.4457 | 226.8484 | 14628.7812 | 38.8144 | 20 | 985.5258 | 173.524 |  | 105.7014 | 5493.386 | 2393.61 | 770.6199 | 72.3993 | 25.306 |  |  |  | 7.8947 |  | 390.3135 | 181.0355 | 25286.9117 | 37930.3676 | 0.58823 | 0.95485 | 24.8292 | 0.1907 | 0.0041847 | 31.659 | 0.052634 | 0.027353 | 0.047645 | 0.0052693 | 0.0035476 | 0.018369 | 0.00045127 | 0.00081153 | 141.9337 | 0.062397 | 0.00032969 | 143.8929 | 0.060546 | 1.4129 | 0.06615 | 0.01189 | 0.004889 | 0.00097891 | 0.00081235 | 0.00077158
Premium | Par PHEV50 Turbo | 2025 | High | Midsize_SUV | AUp | 8 | 6.89 | SI |  |  | 21.2358 | 1236.3757 | 1156.2402 | 1500 | 4 | 127011 |  | 108074 |  | 125740.143 | 22883.243 | 19450.7566 | 156 | 53 | [6 empty] | 80 | 22 | 70 | 10 | 114 | 60 | 15 | 20 | 1146.4438 | 30 | 30 |  |  | 46.4 | 37 | 22 | 1912 | 136 | 2048 | 2619.878 | 0.342 | 0.0054 | 4421.324 | 3635.4627 | 58.2214 | 54.4478 | 261.7707 | 294.8369 | 76.4714 | 67.8549 | 50.8158 | 298.4955 | 238.5542 | 225.4522 | 239.5604 | 268.2035 | 187.721 | 231.8009 | 331.1441 | 39.4572 | 395.215 | 401.2335 | 38.9138 | 400.8835 | 406.9883 | 14628.7812 | 38.8144 | 20 | 2059.4919 | 432.296 |  | 105.7014 | 4605.2371 | 2393.61 | 770.6199 | 50.6846 | 25.306 |  |  |  | 10 |  | 390.3135 | 181.0355 | 25711.8915 | 38567.8372 | 0.59324 | 0.96822 | 8.5942 | 0.066006 | 0.0014485 | 10.9582 | 0.018218 | 0.0094678 | 0.016492 | 0.0018239 | 0.0012279 | 0.0063583 | 0.0001562 | 0.0002809 | 49.1279 | 0.021597 | 0.00011412 | 49.806 | 0.020957 | 0.48905 | 0.022897 | 0.0041156 | 0.0016922 | 0.00033883 | 0.00028118 | 0.00026707
Premium | Split HEV | 2025 | High | Midsize_SUV | Planetary |  | 7.04 | SI |  |  | 21.2358 | 1411.005 | 1294.0305 | 3000 | 6 | 106427 |  | 114178 | 83035 | 56767.7015 | 2527.2 |  | 11 | 53 | 51 | [5 empty] | 50 |  | 75 |  | 110 | 60 | 15 | 20 | 1146.4438 | 30 | 30 |  |  | 46.4 | 37 | 22 | 1757 | 136 | 1893 | 2430.158 | 0.342 | 0.0054 |  |  | 66.4448 | 60.9364 | [13 empty] | 43.7668 |  |  | 43.1138 |  |  | 14628.7812 | 38.8144 |  | 1092.3127 | 456.712 | 332.14 |  | 4203.4659 | 841.0445 | 770.6199 | 42.4704 |  |  |  |  | 7.8947 | 196.6163 | 390.3135 | 181.0355 | 23182.221 | 34773.3315 | 0.5695 | 0.87947 | 36.8616 | 0.28311 | 0.0062126 | 47.0011 | 0.07814 | 0.040609 | 0.070734 | 0.0078228 | 0.0052668 | 0.027271 | 0.00066996 | 0.0012048 | 210.7151 | 0.092634 | 0.00048946 | 213.6238 | 0.089887 | 2.0976 | 0.098207 | 0.017652 | 0.0072582 | 0.0014533 | 0.001206 | 0.0011455
Premium | Split PHEV20 | 2025 | High | Midsize_SUV | Planetary |  | 6.75 | SI |  |  | 21.2358 | 1335.5502 | 1267.7558 | 3000 | 6 | 109082 |  | 124058 | 85106 | 64483.8 | 8398.9656 | 7139.1208 | 57 | 54 | 51 | [5 empty] | 50 |  | 75 |  | 111 | 60 | 15 | 20 | 1146.4438 | 30 | 30 |  |  | 46.4 | 37 | 22 | 1805 | 136 | 1941 | 2488.91 | 0.342 | 0.0054 | 7788.5575 | 104077.184 | 62.8916 | 59.6991 | 236.8193 | 274.997 | 31.0158 | 26.7185 | 20.3574 | 135.9621 | 115.3012 | 132.4346 | 137.131 | 129.2387 | 88.0717 | 134.5479 | 192.2113 | 42.3926 | 362.8561 | 368.3819 | 41.8944 | 369.4009 | 375.0263 | 14628.7812 | 38.8144 | 20 | 985.5258 | 496.232 | 340.424 |  | 4203.4659 | 849.4362 | 770.6199 | 43.5299 |  |  |  |  | 7.8947 | 174.1063 | 390.3135 | 181.0355 | 23130.1792 | 34695.2688 | 0.54686 | 0.87552 | 18.3182 | 0.14069 | 0.0030873 | 23.357 | 0.038831 | 0.02018 | 0.035151 | 0.0038875 | 0.0026173 | 0.013552 | 0.00033293 | 0.00059872 | 104.7139 | 0.046034 | 0.00024324 | 106.1594 | 0.044669 | 1.0424 | 0.048803 | 0.0087722 | 0.0036069 | 0.00072221 | 0.00059932 | 0.00056925
Base | BEV200 | 2025 | High | Pickup |  |  | 6.89 | [10 empty] | 174063 |  | 202030.3272 | 64735.5197 | 58261.9677 | 216 | 57 | [8 empty] | 100 | 10 |  |  |  |  | 1292.9686 | 30 | 20 |  |  | 52 | 43 | 19 | 1840 | 136 | 1976 | 5876 | 0.378 | 0.0054 |  |  |  |  | 184.4404 | 254.1746 | 323.2938 | 234.5963 | 198.3659 | [9 empty] | 308.3154 | 313.0106 |  | 320.2698 | 325.147 | 15675.157 | 38.8144 | 20 | 4855.164 | 696.252 |  |  |  |  | 770.6199 | [5 empty] | 8.9474 |  | 473.9169 | 181.0355 | 22719.907 | 34079.8605 | 0.57516 | 0.84907 | 133.6723 | 0.23507 | 0.0027102 | 141.4427 | 0.015361 | 0.054597 | 0.10307 | 0.015516 | 0.0086644 | 0.090039 | 0.00048438 | 0.0023229 | 0 | 0 | 0 | 0 | 0 | 0 | 0 | 0.01666 | 0.0042575 | 0 | 0.00060872 | 0.00076104
Base | BEV300 | 2025 | High | Pickup |  |  | 6.79 | [10 empty] | 183812 |  | 213277.1058 | 99587.7223 | 89628.9501 | 332 | 58 | [8 empty] | 100 | 10 |  |  |  |  | 1292.9686 | 30 | 20 |  |  | 52 | 43 | 19 | 1957 | 136 | 2093 | 5993 | 0.378 | 0.0054 |  |  |  |  | 189.036 | 261.9825 | 485.2593 | 350.1436 | 297.1201 | [9 empty] | 316.9456 | 321.7722 |  | 329.4507 | 334.4677 | 15675.157 | 38.8144 | 20 | 7469.0792 | 735.248 |  |  |  |  | 770.6199 | [5 empty] | 8.9474 |  | 473.9169 | 181.0355 | 25372.8182 | 38059.2273 | 0.62614 | 0.94505 | 137.414 | 0.24165 | 0.0027861 | 145.4019 | 0.015791 | 0.056125 | 0.10596 | 0.015951 | 0.0089069 | 0.09256 | 0.00049793 | 0.0023879 | 0 | 0 | 0 | 0 | 0 | 0 | 0 | 0.017126 | 0.0043766 | 0 | 0.00062576 | 0.00078234
Base | BEV400 | 2025 | High | Pickup |  |  | 6.82 | [10 empty] | 196374 |  | 227829.0888 | 146088.8006 | 131479.9206 | 487 | 59 | [8 empty] | 100 | 10 |  |  |  |  | 1292.9686 | 30 | 20 |  |  | 52 | 43 | 19 | 2113 | 136 | 2249 | 6149 | 0.378 | 0.0054 |  |  |  |  | 213.8828 | 273.0758 | 629.1508 | 492.7737 | 397.4468 | [9 empty] | 343.5995 | 348.832 |  | 353.7468 | 359.1339 | 15675.157 | 38.8144 | 20 | 10956.66 | 785.496 |  |  |  |  | 770.6199 | [5 empty] | 8.9474 |  | 473.9169 | 181.0355 | 28910.6471 | 43365.9707 | 0.69641 | 1.0752 | 148.97 | 0.26198 | 0.0030204 | 157.6296 | 0.017119 | 0.060845 | 0.11487 | 0.017292 | 0.009656 | 0.10034 | 0.00053981 | 0.0025888 | 0 | 0 | 0 | 0 | 0 | 0 | 0 | 0.018566 | 0.0047447 | 0 | 0.00067838 | 0.00084813
Base | BEV500 | 2025 | High | Pickup |  |  | 6.83 | [10 empty] | 210895 |  | 244652.5548 | 199206.864 | 179286.1776 | 664 | 60 | [8 empty] | 100 | 10 |  |  |  |  | 1292.9686 | 30 | 20 |  |  | 52 | 43 | 19 | 2291 | 136 | 2427 | 6327 | 0.378 | 0.0054 |  |  |  |  | 239.5052 | 281.2184 | 766.1347 | 652.4939 | 500.4975 | [9 empty] | 368.9659 | 374.5847 |  | 376.1167 | 381.8444 | 15675.157 | 38.8144 | 20 | 14940.5148 | 843.58 |  |  |  |  | 770.6199 | [5 empty] | 8.9474 |  | 473.9169 | 181.0355 | 32952.5859 | 49428.8788 | 0.77595 | 1.2232 | 159.9677 | 0.28132 | 0.0032434 | 169.2667 | 0.018383 | 0.065337 | 0.12335 | 0.018569 | 0.010369 | 0.10775 | 0.00057966 | 0.0027799 | 0 | 0 | 0 | 0 | 0 | 0 | 0 | 0.019937 | 0.005095 | 0 | 0.00072846 | 0.00091074
Base | Conventional CI | 2025 | High | Pickup | AUp | 9 | 7.08 | CI |  |  | 19.9316 | 768.9988 | 924.4211 | 3000 | 6 | 183453 | [14 empty] | 95 | 22 | 115 |  | 284 | 63 | 20 | 20 | 1292.9686 |  | 20 | 10 | 5 | 52 | 43 | 19 | 2061 | 136 | 2197 | 6097 | 0.378 | 0.0054 |  |  | 38.5819 | 46.3797 | [13 empty] | 30.503 |  |  | 30.8483 |  |  | 15675.157 | 38.8144 |  |  |  |  | 105.7014 | 6713.0993 | 2483.17 |  | 358.3878 | 25.306 | 9.0066 |  |  |  |  | 473.9169 | 181.0355 | 26063.5949 | 39095.3924 | 0.67027 | 1.0063 | 49.5163 | 0.39591 | 0.00084705 | 61.6179 | 0.028546 | 0.044815 | 0.074226 | 0.0054314 | 0.0046036 | 0.021002 | 0.00069922 | 0.0013107 | 302.3414 | 0.13291 | 0.0007023 | 306.5149 | 0.12897 | 3.0097 | 0.14091 | 0.025328 | 0.010414 | 0.0020852 | 0.0017304 | 0.0016436
Base | Conventional CNG | 2025 | High | Pickup | AUp | 9 | 7.06 | CNG |  | 28.6213 | 11.4333 | 354.3512 | 444.4131 | 3500 | 6 | 203089 | [10 empty] | 34.4835 | 90.7461 |  |  | 95 | 22 | 115 |  | 160 |  |  | 20 | 1292.9686 |  | 20 | 9 | 3 | 52 | 43 | 19 | 1976 | 136 | 2112 | 6012 | 0.378 | 0.0054 |  |  | 30.9929 | 38.8701 | [13 empty] | 25.4715 |  |  | 25.869 |  |  | 15675.157 | 38.8144 |  |  |  |  | 105.7014 | 7560.8297 | 2483.17 |  | 336.0511 | 25.306 | 9.0066 |  |  |  |  | 473.9169 | 181.0355 | 26888.9885 | 40333.4828 | 0.64953 | 1.0019 | 0 | 0 | 0 | 0 | 0 | 0 | 0 | 0 | 0 | 0 | 0 | 0 | 0 | 0 | 0 | 0 | 0 | 0 | 0 | 0 | 0 | 0 | 0 | 0
Base | Conventional SI | 2025 | High | Pickup | AUp | 9 | 7.03 | SI |  |  | 19.9645 | 578.687 | 772.0139 | 4000 | 6 | 211562 | [14 empty] | 95 | 22 | 115 |  | 164 | 56 | 20 | 20 | 1292.9686 |  | 20 | 9 | 3 | 52 | 43 | 19 | 1931 | 136 | 2067 | 5967 | 0.378 | 0.0054 |  |  | 29.1971 | 38.9512 | [13 empty] | 24.6946 |  |  | 25.2482 |  |  | 15675.157 | 38.8144 |  |  |  |  | 105.7014 | 4906.3078 | 2483.17 |  | 339.4323 | 25.306 | 9.0066 |  |  |  |  | 473.9169 | 181.0355 | 24237.8479 | 36356.7719 | 0.65531 | 0.95818 | 65.3306 | 0.50176 | 0.011011 | 83.3011 | 0.13849 | 0.071972 | 0.12536 | 0.013864 | 0.0093344 | 0.048334 | 0.0011874 | 0.0021353 | 373.4553 | 0.16418 | 0.00086749 | 378.6105 | 0.15931 | 3.7176 | 0.17405 | 0.031286 | 0.012864 | 0.0025757 | 0.0021374 | 0.0020302
Base | Conventional SI Turbo | 2025 | High | Pickup | AUp | 9 | 7.05 | SI |  |  | 19.9645 | 707.3115 | 898.518 | 3000 | 6 | 228118 | [14 empty] | 95 | 22 | 115 |  | 164 | 56 | 20 | 20 | 1292.9686 |  | 20 | 9 | 3 | 52 | 43 | 19 | 1931 | 136 | 2067 | 5967 | 0.378 | 0.0054 |  |  | 35.6867 | 45.3338 | [13 empty] | 29.0571 |  |  | 29.5572 |  |  | 15675.157 | 38.8144 |  |  |  |  | 105.7014 | 5493.386 | 2483.17 |  | 346.0391 | 25.306 | 9.0066 |  |  |  |  | 473.9169 | 181.0355 | 24831.5329 | 37247.2994 | 0.64981 | 0.96395 | 55.5223 | 0.42643 | 0.0093577 | 70.7948 | 0.1177 | 0.061166 | 0.10654 | 0.011783 | 0.007933 | 0.041077 | 0.0010091 | 0.0018147 | 317.387 | 0.13953 | 0.00073725 | 321.7683 | 0.13539 | 3.1595 | 0.14792 | 0.026589 | 0.010933 | 0.002189 | 0.0018165 | 0.0017254
Base | EREV PHEV50 | 2025 | High | Pickup | Voltec |  | 7.04 | SI |  |  | 19.608 | 1133.3724 | 943.675 | 3000 | 6 | 103161 |  | 164531 | 103161 | 136811.4372 | 21765.1558 | 18500.3824 | 148 | 57 | 53 | [5 empty] | 60 |  | 105 |  | 108 | 55 | 15 | 20 | 1292.9686 | 30 | 20 |  |  | 52 | 43 | 19 | 2078 | 136 | 2214 | 6114 | 0.378 | 0.0054 | 65535 | 65535 | 58.2228 | 48.4778 | 233.1914 | 304.3156 | 81.6294 | 62.5701 | 51.1369 | 322.8617 | 199.5541 | 202.8111 | 239.1076 | 259.6616 | 176.8327 | 219.1445 | 313.0636 | 37.5077 | 378.8533 | 384.6227 | 36.541 | 391.0461 | 397.0011 | 15675.157 | 38.8144 | 20 | 1958.864 | 658.124 | 412.644 |  | 4203.4659 | 934.1358 | 770.6199 | 41.1671 |  |  |  |  | 8.9474 |  | 473.9169 | 181.0355 | 25376.8918 | 38065.3378 | 0.61556 | 0.95832 | 142.8183 | 0.30518 | 0.0042483 | 153.0996 | 0.034704 | 0.064657 | 0.1206 | 0.017455 | 0.0099694 | 0.096804 | 0.00065028 | 0.0026215 | 52.1529 | 0.022927 | 0.00012114 | 52.8728 | 0.022247 | 0.51916 | 0.024307 | 0.021031 | 0.0060546 | 0.0003597 | 0.00090731 | 0.0010447
Base | Fuel Cell 300 | 2025 | High | Pickup |  |  | 6.96 |  | 5.7128 |  |  | 368.9642 | 447.0836 |  |  |  | 146822 | 183669 |  | 40998.8955 | 1825.2 |  | 8 | 58 |  | 5.7128 |  |  | 163 | 129.6816 |  |  | 100 | 10 |  |  |  |  | 1292.9686 | 30 | 20 |  |  | 52 | 43 | 19 | 1931 | 136 | 2067 | 5967 | 0.378 | 0.0054 |  |  | 63.2297 | 76.6171 | [13 empty] | 48.2355 |  |  | 49.3182 |  |  | 15675.157 | 38.8144 |  | 788.8925 | 734.676 |  |  |  |  | 770.6199 |  |  |  | 5872.88 | 2260.6672 | 6.8421 | 142.0007 | 473.9169 | 181.0355 | 26945.5022 | 40418.2532 | 0.79705 | 1.0564 | 229.049 | 0.37641 | 0.0022186 | 240.9291 | 0.029364 | 0.054832 | 0.081078 | 0.011432 | 0.0091039 | 0.059419 | 0.00094986 | 0.0024802 | 0 | 0 | 0 | 0 | 0 | 0 | 0 | 0.023878 | 0.0061021 | 0 | 0.00087246 | 0.0010908
Base | Fuel Cell 400 | 2025 | High | Pickup |  |  | 6.98 |  | 7.7128 |  |  | 487.649 | 597.7633 |  |  |  | 150873 | 187668 |  | 40998.8955 | 1825.2 |  | 8 | 58 |  | 7.7128 |  |  | 168 | 175.081 |  |  | 100 | 10 |  |  |  |  | 1292.9686 | 30 | 20 |  |  | 52 | 43 | 19 | 1984 | 136 | 2120 | 6020 | 0.378 | 0.0054 |  |  | 61.8985 | 75.8756 | [13 empty] | 47.5497 |  |  | 48.6617 |  |  | 15675.157 | 38.8144 |  | 788.8925 | 750.672 |  |  |  |  | 770.6199 |  |  |  | 6034.92 | 2708.6672 | 6.8421 | 142.0007 | 473.9169 | 181.0355 | 27571.5382 | 41357.3072 | 0.8005 | 1.0802 | 232.3525 | 0.38183 | 0.0022506 | 244.4039 | 0.029788 | 0.055623 | 0.082247 | 0.011597 | 0.0092352 | 0.060276 | 0.00096356 | 0.002516 | 0 | 0 | 0 | 0 | 0 | 0 | 0 | 0.024222 | 0.0061901 | 0 | 0.00088505 | 0.0011065
Base | Fuel Cell HEV | 2025 | High | Pickup |  |  | 6.96 |  | 5.6 |  |  | 364.6206 | 438.2574 |  |  |  | 143942 | 184088 |  | 40998.8955 | 1825.2 |  | 8 | 58 |  | 5.6 |  |  | 160 | 127.12 |  |  | 100 | 10 |  |  |  |  | 1292.9686 | 30 | 20 |  |  | 52 | 43 | 19 | 1926 | 136 | 2062 | 5962 | 0.378 | 0.0054 |  |  | 63.7437 | 76.6171 | [13 empty] | 48.4255 |  |  | 49.4734 |  |  | 15675.157 | 38.8144 |  | 788.8925 | 736.352 |  |  |  |  | 770.6199 |  |  |  | 5757.68 | 2235.4 | 6.8421 | 142.0007 | 473.9169 | 181.0355 | 26806.711 | 40210.0664 | 0.81573 | 1.051 | 228.1499 | 0.37493 | 0.0022099 | 239.9833 | 0.029249 | 0.054617 | 0.08076 | 0.011388 | 0.0090682 | 0.059185 | 0.00094613 | 0.0024705 | 0 | 0 | 0 | 0 | 0 | 0 | 0 | 0.023784 | 0.0060782 | 0 | 0.00086904 | 0.0010865
Base | Micro Hybrid CI | 2025 | High | Pickup | AUp | 9 | 7.1 | CI |  |  | 19.9316 | 773.8221 | 924.804 | 3000 | 6 | 183453 |  | 5000 |  | 1072.0385 | 840 |  |  | 9 | [6 empty] | 95 | 22 | 115 |  | 284 | 63 | 20 | 20 | 1292.9686 |  | 20 |  |  | 52 | 43 | 19 | 2055 | 136 | 2191 | 6091 | 0.378 | 0.0054 |  |  | 38.8239 | 46.3989 | [13 empty] | 30.6041 |  |  | 30.9315 |  |  | 15675.157 | 98.8144 |  |  | 20 |  | 105.7014 | 6713.0993 | 2483.17 | 62.7618 | 358.3878 | [6 empty] | 473.9169 | 181.0355 | 26172.0441 | 39258.0662 | 0.67193 | 1.0099 | 49.3527 | 0.3946 | 0.00084425 | 61.4144 | 0.028451 | 0.044667 | 0.073981 | 0.0054134 | 0.0045884 | 0.020933 | 0.00069691 | 0.0013064 | 301.3428 | 0.13248 | 0.00069998 | 305.5025 | 0.12855 | 2.9997 | 0.14045 | 0.025244 | 0.01038 | 0.0020783 | 0.0017247 | 0.0016382
Base | Micro Hybrid CNG | 2025 | High | Pickup | AUp | 9 | 7.28 | CNG |  | 28.6213 | 11.4333 | 367.7443 | 445.3478 | 3500 | 6 | 203089 |  | 5000 |  | 1072.0385 | 840 |  |  | 9 |  |  | 34.4835 | 90.7461 |  |  | 95 | 22 | 115 |  | 160 |  |  | 20 | 1292.9686 |  | 20 |  |  | 52 | 43 | 19 | 1973.2296 | 136 | 2109.2296 | 6009.2296 | 0.378 | 0.0054 |  |  | 32.1643 | 38.9518 | [13 empty] | 25.9886 |  |  | 26.2949 |  |  | 15675.157 | 98.8144 |  |  | 20 |  | 105.7014 | 7560.8297 | 2483.17 | 62.7618 | 336.0511 | [6 empty] | 473.9169 | 181.0355 | 26997.4378 | 40496.1566 | 0.6504 | 1.0047 | 0 | 0 | 0 | 0 | 0 | 0 | 0 | 0 | 0 | 0 | 0 | 0 | 0 | 0 | 0 | 0 | 0 | 0 | 0 | 0 | 0 | 0 | 0 | 0
Base | Micro Hybrid SI | 2025 | High | Pickup | AUp | 9 | 7.25 | SI |  |  | 19.9645 | 612.932 | 772.5769 | 4000 | 6 | 211562 |  | 5000 |  | 1072.0385 | 840 |  |  | 9 | [6 empty] | 95 | 22 | 115 |  | 164 | 56 | 20 | 20 | 1292.9686 |  | 20 |  |  | 52 | 43 | 19 | 1928 | 136 | 2064 | 5964 | 0.378 | 0.0054 |  |  | 30.9249 | 38.9796 | [13 empty] | 25.4694 |  |  | 25.881 |  |  | 15675.157 | 98.8144 |  |  | 20 |  | 105.7014 | 4906.3078 | 2483.17 | 62.7618 | 339.4323 | [6 empty] | 473.9169 | 181.0355 | 24346.2971 | 36519.4457 | 0.65398 | 0.95893 | 63.3432 | 0.4865 | 0.010676 | 80.7671 | 0.13428 | 0.069782 | 0.12155 | 0.013443 | 0.0090505 | 0.046863 | 0.0011513 | 0.0020703 | 362.0946 | 0.15918 | 0.0008411 | 367.093 | 0.15446 | 3.6045 | 0.16876 | 0.030334 | 0.012472 | 0.0024974 | 0.0020724 | 0.0019684
Base | Micro Hybrid SI Turbo | 2025 | High | Pickup | AUp | 9 | 7.25 | SI |  |  | 19.9645 | 735.0583 | 899.9055 | 3000 | 6 | 228118 |  | 5000 |  | 1072.0385 | 840 |  |  | 9 | [6 empty] | 95 | 22 | 115 |  | 164 | 56 | 20 | 20 | 1292.9686 |  | 20 |  |  | 52 | 43 | 19 | 1928 | 136 | 2064 | 5964 | 0.378 | 0.0054 |  |  | 37.0866 | 45.4038 | [13 empty] | 29.6557 |  |  | 30.0481 |  |  | 15675.157 | 98.8144 |  |  | 20 |  | 105.7014 | 5493.386 | 2483.17 | 62.7618 | 346.0391 | [6 empty] | 473.9169 | 181.0355 | 24939.9821 | 37409.9732 | 0.64991 | 0.96606 | 54.4015 | 0.41782 | 0.0091688 | 69.3657 | 0.11532 | 0.059931 | 0.10439 | 0.011545 | 0.0077729 | 0.040248 | 0.00098875 | 0.0017781 | 310.9801 | 0.13671 | 0.00072236 | 315.2729 | 0.13266 | 3.0957 | 0.14494 | 0.026052 | 0.010712 | 0.0021448 | 0.0017799 | 0.0016906
Base | Mild Hybrid BISG CI | 2025 | High | Pickup | AUp | 9 | 6.95 | CI |  |  | 19.9316 | 831.5363 | 937.8279 | 3000 | 6 | 183453 |  | 10000 |  | 7692.3309 | 403.2 |  | 5.9378 | 18 | [6 empty] | 95 | 22 | 115 |  | 284 | 63 | 20 | 20 | 1292.9686 | 20 | 20 |  |  | 52 | 43 | 19 | 2090 | 136 | 2226 | 6126 | 0.378 | 0.0054 |  |  | 41.7195 | 47.0523 | [13 empty] | 31.8874 |  |  | 32.0339 |  |  | 15675.157 | 38.8144 |  | 141.5961 | 40 |  | 105.7014 | 6713.0993 | 2483.17 | 385.3099 | 215.798 |  |  |  |  | 6.3158 |  | 473.9169 | 181.0355 | 26459.9143 | 39689.8715 | 0.65176 | 1.0167 | 47.3665 | 0.37872 | 0.00081028 | 58.9428 | 0.027306 | 0.04287 | 0.071004 | 0.0051956 | 0.0044037 | 0.020091 | 0.00066887 | 0.0012538 | 289.2152 | 0.12714 | 0.00067181 | 293.2075 | 0.12337 | 2.879 | 0.13479 | 0.024229 | 0.0099621 | 0.0019947 | 0.0016553 | 0.0015722
Base | Mild Hybrid BISG CNG | 2025 | High | Pickup | AUp | 9 | 7.26 | CNG |  | 28.6213 | 11.4333 | 390.7129 | 450.6162 | 3500 | 6 | 203089 |  | 10000 |  | 7692.3309 | 403.2 |  | 5.9378 | 18 |  |  | 34.4835 | 90.7461 |  |  | 95 | 22 | 115 |  | 160 |  |  | 20 | 1292.9686 | 20 | 20 |  |  | 52 | 43 | 19 | 2008.2296 | 136 | 2144.2296 | 6044.2296 | 0.378 | 0.0054 |  |  | 34.1732 | 39.4126 | [13 empty] | 26.9271 |  |  | 27.1025 |  |  | 15675.157 | 38.8144 |  | 141.5961 | 40 |  | 105.7014 | 7560.8297 | 2483.17 | 385.3099 | 208.5476 |  |  |  |  | 6.3158 |  | 473.9169 | 181.0355 | 27300.3942 | 40950.5914 | 0.63158 | 1.0138 | 0 | 0 | 0 | 0 | 0 | 0 | 0 | 0 | 0 | 0 | 0 | 0 | 0 | 0 | 0 | 0 | 0 | 0 | 0 | 0 | 0 | 0 | 0 | 0
Base | Mild Hybrid BISG SI | 2025 | High | Pickup | AUp | 9 | 7.07 | SI |  |  | 19.9645 | 635.8288 | 777.3043 | 4000 | 6 | 211562 |  | 10000 |  | 7692.3309 | 403.2 |  | 5.9378 | 18 | [6 empty] | 95 | 22 | 115 |  | 164 | 56 | 20 | 20 | 1292.9686 | 20 | 20 |  |  | 52 | 43 | 19 | 1963 | 136 | 2099 | 5999 | 0.378 | 0.0054 |  |  | 32.0801 | 39.2181 | [13 empty] | 26.0221 |  |  | 26.3558 |  |  | 15675.157 | 38.8144 |  | 141.5961 | 40 |  | 105.7014 | 4906.3078 | 2483.17 | 385.3099 | 211.9288 |  |  |  |  | 6.3158 |  | 473.9169 | 181.0355 | 24649.2536 | 36973.8804 | 0.63693 | 0.96763 | 61.9979 | 0.47616 | 0.010449 | 79.0517 | 0.13143 | 0.0683 | 0.11897 | 0.013157 | 0.0088583 | 0.045868 | 0.0011268 | 0.0020264 | 354.4042 | 0.1558 | 0.00082323 | 359.2965 | 0.15118 | 3.528 | 0.16518 | 0.02969 | 0.012208 | 0.0024443 | 0.0020284 | 0.0019266
Base | Mild Hybrid BISG SI Turbo | 2025 | High | Pickup | AUp | 9 | 7.1 | SI |  |  | 19.9645 | 775.4941 | 910.3436 | 3000 | 6 | 228118 |  | 10000 |  | 7692.3309 | 403.2 |  | 5.9378 | 18 | [6 empty] | 95 | 22 | 115 |  | 164 | 56 | 20 | 20 | 1292.9686 | 20 | 20 |  |  | 52 | 43 | 19 | 1963 | 136 | 2099 | 5999 | 0.378 | 0.0054 |  |  | 39.1268 | 45.9305 | [13 empty] | 30.6034 |  |  | 30.8716 |  |  | 15675.157 | 38.8144 |  | 141.5961 | 40 |  | 105.7014 | 5493.386 | 2483.17 | 385.3099 | 218.5356 |  |  |  |  | 6.3158 |  | 473.9169 | 181.0355 | 25242.9386 | 37864.4079 | 0.63182 | 0.97423 | 52.7169 | 0.40488 | 0.0088848 | 67.2177 | 0.11175 | 0.058076 | 0.10116 | 0.011188 | 0.0075322 | 0.039002 | 0.00095813 | 0.001723 | 301.3503 | 0.13248 | 0.0007 | 305.5101 | 0.12855 | 2.9998 | 0.14045 | 0.025245 | 0.01038 | 0.0020784 | 0.0017248 | 0.0016382
Base | Par HEV CI | 2025 | High | Pickup | AUp | 8 | 5.53 | CI |  |  | 17.4006 | 858.0449 | 810.4702 | 3500 | 6 | 211676 |  | 36205 |  | 37845.1343 | 1684.8 |  | 8 | 48 | [6 empty] | 90 | 22 | 115 | 10 | 318 | 55 | 15 | 20 | 1292.9686 | 30 | 20 |  |  | 52 | 43 | 19 | 2158 | 136 | 2294 | 6194 | 0.378 | 0.0054 |  |  | 49.3112 | 46.5771 | [13 empty] | 34.3265 |  |  | 33.857 |  |  | 15675.157 | 38.8144 |  | 728.2085 | 144.82 |  | 105.7014 | 6713.0993 | 2393.61 | 770.6199 | 84.4707 | 25.306 |  |  |  | 6.8421 |  | 473.9169 | 181.0355 | 27341.6018 | 41012.4027 | 0.66082 | 1.0424 | 44.0009 | 0.35181 | 0.0007527 | 54.7546 | 0.025366 | 0.039824 | 0.065959 | 0.0048264 | 0.0040908 | 0.018663 | 0.00062134 | 0.0011647 | 268.6653 | 0.11811 | 0.00062407 | 272.374 | 0.11461 | 2.6745 | 0.12522 | 0.022507 | 0.0092543 | 0.001853 | 0.0015377 | 0.0014605
Base | Par HEV CNG | 2025 | High | Pickup | AUp | 8 | 6.93 | CNG |  | 27.0778 | 10.8167 | 470.2854 | 440.1806 | 3500 | 6 | 199915 |  | 38422 |  | 40998.8955 | 1825.2 |  | 8 | 49 |  |  | 32.6238 | 85.8521 |  |  | 90 | 22 | 115 | 10 | 158 |  |  | 20 | 1292.9686 | 30 | 20 |  |  | 52 | 43 | 19 | 2047 | 136 | 2183 | 6083 | 0.378 | 0.0054 |  |  | 43.4777 | 40.6945 | [13 empty] | 30.6035 |  |  | 30.1356 |  |  | 15675.157 | 38.8144 |  | 788.8925 | 153.688 |  | 105.7014 | 7560.8297 | 2393.61 | 770.6199 | 79.7774 | 25.306 |  |  |  | 6.8421 |  | 473.9169 | 181.0355 | 28254.1908 | 42381.2863 | 0.64182 | 1.0419 | 0 | 0 | 0 | 0 | 0 | 0 | 0 | 0 | 0 | 0 | 0 | 0 | 0 | 0 | 0 | 0 | 0 | 0 | 0 | 0 | 0 | 0 | 0 | 0
Base | Par HEV SI | 2025 | High | Pickup | AUp | 8 | 6.59 | SI |  |  | 19.4661 | 834.0093 | 800.474 | 4000 | 6 | 198975 |  | 33604 |  | 34691.3731 | 1544.4 |  | 7 | 48 | [6 empty] | 90 | 22 | 115 | 10 | 158 | 55 | 15 | 20 | 1292.9686 | 30 | 20 |  |  | 52 | 43 | 19 | 1997 | 136 | 2133 | 6033 | 0.378 | 0.0054 |  |  | 42.8442 | 41.1214 | [13 empty] | 30.5395 |  |  | 30.1525 |  |  | 15675.157 | 38.8144 |  | 667.5244 | 134.416 |  | 105.7014 | 4906.3078 | 2393.61 | 770.6199 | 79.4023 | 25.306 |  |  |  | 6.8421 |  | 473.9169 | 181.0355 | 25458.6538 | 38187.9807 | 0.63571 | 0.98211 | 52.8271 | 0.40573 | 0.0089034 | 67.3582 | 0.11198 | 0.058197 | 0.10137 | 0.011211 | 0.0075479 | 0.039083 | 0.00096013 | 0.0017266 | 301.9801 | 0.13276 | 0.00070146 | 306.1487 | 0.12882 | 3.0061 | 0.14074 | 0.025298 | 0.010402 | 0.0020827 | 0.0017284 | 0.0016416
Base | Par HEV SI Turbo | 2025 | High | Pickup | AUp | 8 | 7.05 | SI |  |  | 19.4661 | 999.7186 | 930.6324 | 3000 | 6 | 202541 |  | 39193 |  | 40998.8955 | 1825.2 |  | 8 | 49 | [6 empty] | 90 | 22 | 115 | 10 | 151 | 55 | 15 | 20 | 1292.9686 | 30 | 20 |  |  | 52 | 43 | 19 | 1992 | 136 | 2128 | 6028 | 0.378 | 0.0054 |  |  | 51.3569 | 47.8078 | [13 empty] | 35.3423 |  |  | 34.8126 |  |  | 15675.157 | 38.8144 |  | 788.8925 | 156.772 |  | 105.7014 | 5493.386 | 2393.61 | 770.6199 | 80.8254 | 25.306 |  |  |  | 6.8421 |  | 473.9169 | 181.0355 | 26190.8791 | 39286.3187 | 0.63646 | 0.99697 | 45.6482 | 0.35059 | 0.0076935 | 58.2047 | 0.096767 | 0.050288 | 0.087595 | 0.0096875 | 0.0065222 | 0.033772 | 0.00082966 | 0.001492 | 260.9429 | 0.11472 | 0.00060613 | 264.545 | 0.11131 | 2.5976 | 0.12162 | 0.02186 | 0.0089883 | 0.0017997 | 0.0014935 | 0.0014185
Base | Par PHEV20 Turbo | 2025 | High | Pickup | AUp | 8 | 6.91 | SI |  |  | 19.4661 | 984.6691 | 921.2699 | 3000 | 6 | 203861 |  | 50785 |  | 59754.36 | 10435.6728 | 8870.3219 | 71 | 49 | [6 empty] | 90 | 22 | 115 | 10 | 152 | 55 | 15 | 20 | 1292.9686 | 30 | 20 |  |  | 52 | 43 | 19 | 2056 | 136 | 2192 | 6092 | 0.378 | 0.0054 | 140.847 | 96.0059 | 50.5837 | 47.3268 | 182.0162 | 171.1415 | 50.116 | 53.3663 | 36.1051 | 89.7765 | 74.2001 | 134.1209 | 125.6392 | 82.2428 | 57.4194 | 130.3041 | 186.1487 | 34.9548 | 253.0322 | 256.8855 | 34.4465 | 251.168 | 254.9929 | 15675.157 | 38.8144 | 20 | 985.5258 | 203.14 |  | 105.7014 | 5493.386 | 2393.61 | 770.6199 | 81.3521 | 25.306 |  |  |  | 6.8421 |  | 473.9169 | 181.0355 | 26454.4072 | 39681.6107 | 0.64698 | 1.005 | 28.097 | 0.21579 | 0.0047354 | 35.8257 | 0.059561 | 0.030953 | 0.053916 | 0.0059628 | 0.0040145 | 0.020787 | 0.00051066 | 0.00091834 | 160.6136 | 0.070609 | 0.00037308 | 162.8307 | 0.068515 | 1.5988 | 0.074856 | 0.013455 | 0.0055324 | 0.0011077 | 0.00091926 | 0.00087313
Base | Par PHEV50 Turbo | 2025 | High | Pickup | AUp | 8 | 6.81 | SI |  |  | 19.4661 | 1019.7575 | 908.4744 | 2000 | 4 | 145667 |  | 123312 |  | 143534.988 | 26154.9648 | 22231.7201 | 178 | 54 | [6 empty] | 90 | 22 | 115 | 10 | 123 | 55 | 15 | 20 | 1292.9686 | 30 | 20 |  |  | 52 | 43 | 19 | 2139 | 136 | 2275 | 6175 | 0.378 | 0.0054 | 2198.2658 | 2868.4687 | 52.3863 | 46.6695 | 288.5557 | 344.2022 | 79.2611 | 66.4862 | 51.4587 | 274.1427 | 199.3343 | 253.4524 | 278.4511 | 235.2144 | 164.174 | 264.7018 | 378.1455 | 35.2762 | 447.9952 | 454.8174 | 34.5891 | 457.5346 | 464.5021 | 15675.157 | 38.8144 | 20 | 2353.9468 | 493.248 |  | 105.7014 | 4605.2371 | 2393.61 | 770.6199 | 58.1294 | 25.306 |  |  |  | 8.9474 |  | 473.9169 | 181.0355 | 27203.6699 | 40805.5048 | 0.65831 | 1.0301 | 9.8269 | 0.075473 | 0.0016562 | 12.5299 | 0.020831 | 0.010826 | 0.018857 | 0.0020855 | 0.0014041 | 0.0072702 | 0.0001786 | 0.00032119 | 56.1741 | 0.024695 | 0.00013048 | 56.9496 | 0.023963 | 0.55919 | 0.026181 | 0.0047059 | 0.0019349 | 0.00038743 | 0.00032151 | 0.00030538
Base | Split HEV | 2025 | High | Pickup | Planetary |  | 7.04 | SI |  |  | 19.4661 | 1138.9829 | 1012.9892 | 3000 | 6 | 118523 |  | 127968 | 92472 | 63075.2239 | 2808 |  | 13 | 54 | 52 | [5 empty] | 50 |  | 105 |  | 116 | 55 | 15 | 20 | 1292.9686 | 30 | 20 |  |  | 52 | 43 | 19 | 1937 | 136 | 2073 | 5973 | 0.378 | 0.0054 |  |  | 58.5111 | 52.0386 | [13 empty] | 38.7823 |  |  | 38.0477 |  |  | 15675.157 | 38.8144 |  | 1213.6808 | 511.872 | 369.888 |  | 4203.4659 | 879.2763 | 770.6199 | 47.2974 |  |  |  |  | 6.8421 | 218.4625 | 473.9169 | 181.0355 | 24590.3287 | 36885.4931 | 0.60222 | 0.93721 | 41.5992 | 0.3195 | 0.0070111 | 53.042 | 0.088183 | 0.045828 | 0.079825 | 0.0088282 | 0.0059437 | 0.030776 | 0.00075607 | 0.0013596 | 237.7975 | 0.10454 | 0.00055237 | 241.0801 | 0.10144 | 2.3672 | 0.11083 | 0.019921 | 0.008191 | 0.0016401 | 0.001361 | 0.0012927
Base | Split PHEV20 | 2025 | High | Pickup | Planetary |  | 6.76 | SI |  |  | 19.4661 | 1085.0027 | 995.372 | 3000 | 6 | 121477 |  | 138741 | 94777 | 72397.098 | 9739.1592 | 8278.2853 | 66 | 55 | 52 | [5 empty] | 50 |  | 105 |  | 117 | 55 | 15 | 20 | 1292.9686 | 30 | 20 |  |  | 52 | 43 | 19 | 1992 | 136 | 2128 | 6028 | 0.378 | 0.0054 | 13067.4687 | 7420.0137 | 55.738 | 51.1336 | 269.4458 | 325.6974 | 31.6137 | 26.1583 | 20.4111 | 121.8728 | 96.7961 | 151.6064 | 160.5439 | 112.0069 | 76.4038 | 155.6283 | 222.3261 | 37.6994 | 421.0843 | 427.4967 | 37.0948 | 430.7274 | 437.2867 | 15675.157 | 38.8144 | 20 | 985.5258 | 554.964 | 379.108 |  | 4203.4659 | 888.613 | 770.6199 | 48.4762 |  |  |  |  | 6.8421 | 195.4722 | 473.9169 | 181.0355 | 24422.0109 | 36633.0163 | 0.60525 | 0.9303 | 21.1156 | 0.16217 | 0.0035588 | 26.9239 | 0.044762 | 0.023262 | 0.040519 | 0.0044812 | 0.003017 | 0.015622 | 0.00038378 | 0.00069015 | 120.7052 | 0.053064 | 0.00028038 | 122.3714 | 0.051491 | 1.2016 | 0.056256 | 0.010112 | 0.0041577 | 0.0008325 | 0.00069085 | 0.00065618
Premium | BEV200 | 2025 | High | Pickup |  |  | 6.89 | [10 empty] | 190741 |  | 221389.0878 | 67878.6264 | 61090.7638 | 226 | 58 | [8 empty] | 100 | 10 |  |  |  |  | 1470.469 | 30 | 30 |  |  | 60 | 35 | 20 | 2039 | 136 | 2175 | 7425 | 0.378 | 0.0054 |  |  |  |  | 195.8122 | 261.9032 | 319.3029 | 238.727 | 198.1306 | [9 empty] | 322.2188 | 327.1257 |  | 333.5487 | 338.6281 | 15791.4175 | 38.8144 | 20 | 5090.897 | 762.964 |  |  |  |  | 770.6199 | [5 empty] | 10 |  | 473.9169 | 181.0355 | 23139.6652 | 34709.4977 | 0.56579 | 0.86605 | 139.7002 | 0.24567 | 0.0028324 | 147.821 | 0.016054 | 0.057059 | 0.10772 | 0.016216 | 0.0090551 | 0.0941 | 0.00050622 | 0.0024277 | 0 | 0 | 0 | 0 | 0 | 0 | 0 | 0.017411 | 0.0044494 | 0 | 0.00063617 | 0.00079535
Premium | BEV300 | 2025 | High | Pickup |  |  | 6.8 | [10 empty] | 201019 |  | 233270.6202 | 104453.7444 | 94008.37 | 348 | 59 | [8 empty] | 100 | 10 |  |  |  |  | 1470.469 | 30 | 30 |  |  | 60 | 35 | 20 | 2162 | 136 | 2298 | 7548 | 0.378 | 0.0054 |  |  |  |  | 200.5379 | 270.637 | 479.7772 | 355.5077 | 296.6992 | [9 empty] | 331.5464 | 336.5954 |  | 343.5634 | 348.7954 | 15791.4175 | 38.8144 | 20 | 7834.0308 | 804.076 |  |  |  |  | 770.6199 | [5 empty] | 10 |  | 473.9169 | 181.0355 | 25923.911 | 38885.8665 | 0.61701 | 0.96682 | 143.7443 | 0.25279 | 0.0029144 | 152.1002 | 0.016519 | 0.058711 | 0.11084 | 0.016686 | 0.0093172 | 0.096824 | 0.00052087 | 0.0024979 | 0 | 0 | 0 | 0 | 0 | 0 | 0 | 0.017915 | 0.0045782 | 0 | 0.00065458 | 0.00081838
Premium | BEV400 | 2025 | High | Pickup |  |  | 6.8 | [10 empty] | 214962 |  | 249405.5448 | 154082.0038 | 138673.8034 | 514 | 60 | [8 empty] | 100 | 10 |  |  |  |  | 1470.469 | 30 | 30 |  |  | 60 | 35 | 20 | 2329 | 136 | 2465 | 7715 | 0.378 | 0.0054 |  |  |  |  | 227.5525 | 283.0843 | 623.7131 | 501.3613 | 398.0584 | [9 empty] | 360.7741 | 366.2681 |  | 370.2938 | 375.9328 | 15791.4175 | 38.8144 | 20 | 11556.1503 | 859.848 |  |  |  |  | 770.6199 | [5 empty] | 10 |  | 473.9169 | 181.0355 | 29701.8025 | 44552.7037 | 0.68901 | 1.1059 | 156.4161 | 0.27507 | 0.0031713 | 165.5087 | 0.017975 | 0.063887 | 0.12061 | 0.018156 | 0.010139 | 0.10536 | 0.00056679 | 0.0027182 | 0 | 0 | 0 | 0 | 0 | 0 | 0 | 0.019494 | 0.0049818 | 0 | 0.00071229 | 0.00089052
Premium | BEV500 | 2025 | High | Pickup |  |  | 6.83 | [10 empty] | 229509 |  | 266260.1418 | 208718.9273 | 187847.0346 | 696 | 61 | [8 empty] | 100 | 10 |  |  |  |  | 1470.469 | 30 | 30 |  |  | 60 | 35 | 20 | 2512 | 136 | 2648 | 7898 | 0.378 | 0.0054 |  |  |  |  | 254.7833 | 291.6715 | 754.5794 | 659.1464 | 498.1442 | [9 empty] | 387.69 | 393.5939 |  | 394.0137 | 400.0139 | 15791.4175 | 38.8144 | 20 | 15653.9195 | 918.036 |  |  |  |  | 770.6199 | [5 empty] | 10 |  | 473.9169 | 181.0355 | 33857.7597 | 50786.6396 | 0.76745 | 1.2582 | 168.0857 | 0.29559 | 0.0034079 | 177.8566 | 0.019316 | 0.068653 | 0.12961 | 0.019511 | 0.010895 | 0.11322 | 0.00060908 | 0.0029209 | 0 | 0 | 0 | 0 | 0 | 0 | 0 | 0.020949 | 0.0053535 | 0 | 0.00076543 | 0.00095696
Premium | Conventional CI | 2025 | High | Pickup | AUp | 9 | 7.06 | CI |  |  | 24.9936 | 890.6952 | 1103.3267 | 3500 | 6 | 203361 | [14 empty] | 95 | 22 | 115 |  | 308 | 79 | 25 | 20 | 1448.7165 |  | 35 | 10 | 5 | 60 | 35 | 20 | 2278 | 136 | 2414 | 7664 | 0.378 | 0.0054 |  |  | 35.6369 | 44.1444 | [13 empty] | 28.747 |  |  | 29.1624 |  |  | 15791.4175 | 38.8144 |  |  |  |  | 105.7014 | 6713.0993 | 2483.17 |  | 366.3322 | 25.306 | 9.0066 |  |  |  |  | 473.9169 | 181.0355 | 26187.7999 | 39281.6998 | 0.71353 | 1.016 | 52.541 | 0.42009 | 0.00089879 | 65.3819 | 0.030289 | 0.047553 | 0.07876 | 0.0057632 | 0.0048848 | 0.022285 | 0.00074194 | 0.0013908 | 320.8102 | 0.14103 | 0.0007452 | 325.2387 | 0.13685 | 3.1935 | 0.14952 | 0.026875 | 0.01105 | 0.0022126 | 0.0018361 | 0.001744
Premium | Conventional CNG | 2025 | High | Pickup | AUp | 9 | 7.01 | CNG |  | 29.6262 | 11.8347 | 343.98 | 441.4355 | 4000 | 6 | 219941 | [10 empty] | 35.6942 | 93.9321 |  |  | 95 | 22 | 115 |  | 169 |  |  | 20 | 1448.7165 |  | 30 | 9 | 3 | 60 | 32 | 20 | 2153 | 136 | 2289 | 7539 | 0.378 | 0.0054 |  |  | 29.0654 | 37.3001 | [13 empty] | 24.2391 |  |  | 24.6776 |  |  | 15791.4175 | 38.8144 |  |  |  |  | 105.7014 | 7560.8297 | 2483.17 |  | 342.776 | 25.306 | 9.0066 |  |  |  |  | 473.9169 | 181.0355 | 27011.974 | 40517.9609 | 0.69115 | 1.0089 | 0 | 0 | 0 | 0 | 0 | 0 | 0 | 0 | 0 | 0 | 0 | 0 | 0 | 0 | 0 | 0 | 0 | 0 | 0 | 0 | 0 | 0 | 0 | 0
Premium | Conventional SI | 2025 | High | Pickup | AUp | 9 | 7.03 | SI |  |  | 24.9556 | 673.8339 | 922.2985 | 4300 | 6 | 228916 | [14 empty] | 95 | 22 | 115 |  | 173 | 70 | 25 | 20 | 1448.7165 |  | 30 | 9 | 3 | 60 | 32 | 20 | 2123 | 136 | 2259 | 7509 | 0.378 | 0.0054 |  |  | 27.1981 | 37.2269 | [13 empty] | 23.368 |  |  | 23.9579 |  |  | 15791.4175 | 38.8144 |  |  |  |  | 105.7014 | 4906.3078 | 2483.17 |  | 346.3575 | 25.306 | 9.0066 |  |  |  |  | 473.9169 | 181.0355 | 24361.0337 | 36541.5505 | 0.6967 | 0.96842 | 69.0394 | 0.53024 | 0.011636 | 88.0301 | 0.14635 | 0.076057 | 0.13248 | 0.014652 | 0.0098644 | 0.051077 | 0.0012548 | 0.0022565 | 394.6561 | 0.1735 | 0.00091673 | 400.104 | 0.16835 | 3.9286 | 0.18394 | 0.033062 | 0.013594 | 0.0027219 | 0.0022588 | 0.0021454
Premium | Conventional SI Turbo | 2025 | High | Pickup | AUp | 9 | 7.06 | SI |  |  | 24.9556 | 823.0746 | 1079.7774 | 3000 | 6 | 247391 | [14 empty] | 95 | 22 | 115 |  | 173 | 70 | 25 | 20 | 1448.7165 |  | 30 | 9 | 3 | 60 | 32 | 20 | 2123 | 136 | 2259 | 7509 | 0.378 | 0.0054 |  |  | 33.2219 | 43.5832 | [13 empty] | 27.5804 |  |  | 28.1504 |  |  | 15791.4175 | 38.8144 |  |  |  |  | 105.7014 | 5493.386 | 2483.17 |  | 353.7301 | 25.306 | 9.0066 |  |  |  |  | 473.9169 | 181.0355 | 24955.4844 | 37433.2266 | 0.6908 | 0.97306 | 58.495 | 0.44926 | 0.0098587 | 74.5852 | 0.124 | 0.064441 | 0.11225 | 0.012414 | 0.0083578 | 0.043276 | 0.0010631 | 0.0019119 | 334.3801 | 0.147 | 0.00077672 | 338.9959 | 0.14264 | 3.3286 | 0.15584 | 0.028012 | 0.011518 | 0.0023062 | 0.0019138 | 0.0018178
Premium | EREV PHEV50 | 2025 | High | Pickup | Voltec |  | 7.05 | SI |  |  | 19.608 | 1058.05 | 911.9304 | 3000 | 6 | 111275 |  | 178781 | 111275 | 145779.5664 | 22727.5762 | 19318.4397 | 155 | 57 | 53 | [5 empty] | 60 |  | 105 |  | 112 | 55 | 10 | 20 | 1470.469 | 30 | 30 |  |  | 60 | 35 | 20 | 2272 | 136 | 2408 | 7658 | 0.378 | 0.0054 | 65535 | 65535 | 54.3534 | 46.8471 | 247.5324 | 312.4031 | 80.2955 | 63.6435 | 50.9615 | 295.4733 | 195.1177 | 214.1618 | 247.2091 | 246.631 | 167.9575 | 229.0331 | 327.1901 | 35.8943 | 395.3203 | 401.3404 | 35.08 | 406.441 | 412.6304 | 15791.4175 | 38.8144 | 20 | 2045.4819 | 715.124 | 445.1 |  | 4203.4659 | 959.7817 | 770.6199 | 44.405 |  |  |  |  | 10 |  | 473.9169 | 181.0355 | 25699.1627 | 38548.744 | 0.59393 | 0.97258 | 149.3332 | 0.3195 | 0.0044519 | 160.0978 | 0.036419 | 0.067652 | 0.12617 | 0.018258 | 0.010429 | 0.10122 | 0.0006809 | 0.0027421 | 54.9087 | 0.024139 | 0.00012755 | 55.6667 | 0.023423 | 0.54659 | 0.025591 | 0.022014 | 0.0063417 | 0.0003787 | 0.00095056 | 0.001094
Premium | Fuel Cell 300 | 2025 | High | Pickup |  |  | 6.95 |  | 6.0456 |  |  | 362.2185 | 455.328 |  |  |  | 158822 | 201973 |  | 47306.4179 | 2106 |  | 9 | 59 |  | 6.0456 |  |  | 176 | 137.2343 |  |  | 100 | 10 |  |  |  |  | 1470.469 | 30 | 30 |  |  | 60 | 35 | 20 | 2143 | 136 | 2279 | 7529 | 0.378 | 0.0054 |  |  | 58.657 | 73.7349 | [13 empty] | 45.7744 |  |  | 46.933 |  |  | 15791.4175 | 38.8144 |  | 910.2606 | 807.892 |  |  |  |  | 770.6199 |  |  |  | 6352.88 | 2335.2144 | 7.8947 | 163.8469 | 473.9169 | 181.0355 | 27833.7928 | 41750.6892 | 0.82076 | 1.0935 | 241.3638 | 0.39664 | 0.0023379 | 253.8826 | 0.030943 | 0.05778 | 0.085437 | 0.012047 | 0.0095934 | 0.062613 | 0.0010009 | 0.0026135 | 0 | 0 | 0 | 0 | 0 | 0 | 0 | 0.025162 | 0.0064302 | 0 | 0.00091937 | 0.0011494
Premium | Fuel Cell 400 | 2025 | High | Pickup |  |  | 6.97 |  | 8.158 |  |  | 479.2221 | 610.5976 |  |  |  | 163040 | 206134 |  | 47306.4179 | 2106 |  | 9 | 59 |  | 8.158 |  |  | 181 | 185.1866 |  |  | 100 | 10 |  |  |  |  | 1470.469 | 30 | 30 |  |  | 60 | 35 | 20 | 2198 | 136 | 2334 | 7584 | 0.378 | 0.0054 |  |  | 57.5096 | 73.2755 | [13 empty] | 45.2122 |  |  | 46.4126 |  |  | 15791.4175 | 38.8144 |  | 910.2606 | 824.536 |  |  |  |  | 770.6199 |  |  |  | 6521.6 | 2808.392 | 7.8947 | 163.8469 | 473.9169 | 181.0355 | 28492.3344 | 42738.5016 | 0.82562 | 1.1183 | 244.3653 | 0.40158 | 0.002367 | 257.0399 | 0.031328 | 0.058499 | 0.0865 | 0.012197 | 0.0097127 | 0.063392 | 0.0010134 | 0.002646 | 0 | 0 | 0 | 0 | 0 | 0 | 0 | 0.025475 | 0.0065102 | 0 | 0.0009308 | 0.0011637
Premium | Fuel Cell HEV | 2025 | High | Pickup |  |  | 6.98 |  | 5.6 |  |  | 337.2055 | 423.0975 |  |  |  | 158102 | 201271 |  | 44152.6567 | 1965.6 |  | 9 | 59 |  | 5.6 |  |  | 176 | 127.12 |  |  | 100 | 10 |  |  |  |  | 1470.469 | 30 | 30 |  |  | 60 | 35 | 20 | 2132 | 136 | 2268 | 7518 | 0.378 | 0.0054 |  |  | 58.951 | 73.9668 | [13 empty] | 45.946 |  |  | 47.1033 |  |  | 15791.4175 | 38.8144 |  | 849.5765 | 805.084 |  |  |  |  | 770.6199 |  |  |  | 6324.08 | 2235.4 | 7.8947 | 152.9238 | 473.9169 | 181.0355 | 27630.7632 | 41446.1449 | 0.84143 | 1.0858 | 240.4624 | 0.39516 | 0.0023292 | 252.9345 | 0.030827 | 0.057564 | 0.085118 | 0.012002 | 0.0095575 | 0.06238 | 0.00099719 | 0.0026038 | 0 | 0 | 0 | 0 | 0 | 0 | 0 | 0.025068 | 0.0064062 | 0 | 0.00091594 | 0.0011451
Premium | Micro Hybrid CI | 2025 | High | Pickup | AUp | 9 | 7.08 | CI |  |  | 24.9936 | 892.8868 | 1103.2025 | 3500 | 6 | 203361 |  | 5000 |  | 1072.0385 | 840 |  |  | 9 | [6 empty] | 95 | 22 | 115 |  | 308 | 79 | 25 | 20 | 1448.7165 |  | 35 |  |  | 60 | 35 | 20 | 2272 | 136 | 2408 | 7658 | 0.378 | 0.0054 |  |  | 35.7246 | 44.1394 | [13 empty] | 28.7821 |  |  | 29.19 |  |  | 15791.4175 | 98.8144 |  |  | 20 |  | 105.7014 | 6713.0993 | 2483.17 | 62.7618 | 366.3322 | [6 empty] | 473.9169 | 181.0355 | 26296.2491 | 39444.3736 | 0.71552 | 1.0197 | 52.4769 | 0.41958 | 0.0008977 | 65.3021 | 0.030253 | 0.047495 | 0.078664 | 0.0057561 | 0.0048788 | 0.022258 | 0.00074103 | 0.0013891 | 320.4186 | 0.14086 | 0.00074429 | 324.8417 | 0.13668 | 3.1896 | 0.14934 | 0.026843 | 0.011037 | 0.0022099 | 0.0018339 | 0.0017419
Premium | Micro Hybrid CNG | 2025 | High | Pickup | AUp | 9 | 7.22 | CNG |  | 29.6262 | 11.8347 | 356.6779 | 442.3404 | 4000 | 6 | 219941 |  | 5000 |  | 1072.0385 | 840 |  |  | 9 |  |  | 35.6942 | 93.9321 |  |  | 95 | 22 | 115 |  | 169 |  |  | 20 | 1448.7165 |  | 30 |  |  | 60 | 32 | 20 | 2150.6263 | 136 | 2286.6263 | 7536.6263 | 0.378 | 0.0054 |  |  | 30.1383 | 37.3766 | [13 empty] | 24.7266 |  |  | 25.0808 |  |  | 15791.4175 | 98.8144 |  |  | 20 |  | 105.7014 | 7560.8297 | 2483.17 | 62.7618 | 342.776 | [6 empty] | 473.9169 | 181.0355 | 27120.4232 | 40680.6347 | 0.69213 | 1.0117 | 0 | 0 | 0 | 0 | 0 | 0 | 0 | 0 | 0 | 0 | 0 | 0 | 0 | 0 | 0 | 0 | 0 | 0 | 0 | 0 | 0 | 0 | 0 | 0
Premium | Micro Hybrid SI | 2025 | High | Pickup | AUp | 9 | 7.25 | SI |  |  | 24.9556 | 711.8106 | 922.8389 | 4300 | 6 | 228916 |  | 5000 |  | 1072.0385 | 840 |  |  | 9 | [6 empty] | 95 | 22 | 115 |  | 173 | 70 | 25 | 20 | 1448.7165 |  | 30 |  |  | 60 | 32 | 20 | 2120 | 136 | 2256 | 7506 | 0.378 | 0.0054 |  |  | 28.7309 | 37.2487 | [13 empty] | 24.0774 |  |  | 24.54 |  |  | 15791.4175 | 98.8144 |  |  | 20 |  | 105.7014 | 4906.3078 | 2483.17 | 62.7618 | 346.3575 | [6 empty] | 473.9169 | 181.0355 | 24469.4829 | 36704.2243 | 0.69545 | 0.96909 | 67.0054 | 0.51462 | 0.011293 | 85.4365 | 0.14204 | 0.073816 | 0.12858 | 0.01422 | 0.0095737 | 0.049573 | 0.0012178 | 0.00219 | 383.0287 | 0.16839 | 0.00088972 | 388.3161 | 0.16339 | 3.8129 | 0.17852 | 0.032088 | 0.013194 | 0.0026417 | 0.0021922 | 0.0020822
Premium | Micro Hybrid SI Turbo | 2025 | High | Pickup | AUp | 9 | 7.25 | SI |  |  | 24.9556 | 856.512 | 1081.3001 | 3000 | 6 | 247391 |  | 5000 |  | 1072.0385 | 840 |  |  | 9 | [6 empty] | 95 | 22 | 115 |  | 173 | 70 | 25 | 20 | 1448.7165 |  | 30 |  |  | 60 | 32 | 20 | 2120 | 136 | 2256 | 7506 | 0.378 | 0.0054 |  |  | 34.5715 | 43.6447 | [13 empty] | 28.1777 |  |  | 28.6422 |  |  | 15791.4175 | 98.8144 |  |  | 20 |  | 105.7014 | 5493.386 | 2483.17 | 62.7618 | 353.7301 | [6 empty] | 473.9169 | 181.0355 | 25063.9336 | 37595.9005 | 0.69086 | 0.97498 | 57.255 | 0.43974 | 0.0096497 | 73.0041 | 0.12137 | 0.063075 | 0.10987 | 0.012151 | 0.0081806 | 0.042359 | 0.0010406 | 0.0018714 | 327.2918 | 0.14388 | 0.00076025 | 331.8098 | 0.13962 | 3.2581 | 0.15254 | 0.027418 | 0.011274 | 0.0022573 | 0.0018732 | 0.0017792
Premium | Mild Hybrid BISG CI | 2025 | High | Pickup | AUp | 9 | 6.94 | CI |  |  | 24.9936 | 959.4999 | 1118.9082 | 3500 | 6 | 203361 |  | 10000 |  | 7692.3309 | 403.2 |  | 5.9378 | 18 | [6 empty] | 95 | 22 | 115 |  | 308 | 79 | 25 | 20 | 1448.7165 | 20 | 35 |  |  | 60 | 35 | 20 | 2307 | 136 | 2443 | 7693 | 0.378 | 0.0054 |  |  | 38.3898 | 44.7678 | [13 empty] | 30.0133 |  |  | 30.2533 |  |  | 15791.4175 | 38.8144 |  | 141.5961 | 40 |  | 105.7014 | 6713.0993 | 2483.17 | 385.3099 | 223.7424 |  |  |  |  | 6.3158 |  | 473.9169 | 181.0355 | 26584.1193 | 39876.1789 | 0.65786 | 1.0263 | 50.3243 | 0.40237 | 0.00086087 | 62.6234 | 0.029012 | 0.045547 | 0.075437 | 0.00552 | 0.0046787 | 0.021345 | 0.00071063 | 0.0013321 | 307.2749 | 0.13508 | 0.00071376 | 311.5166 | 0.13108 | 3.0588 | 0.14321 | 0.025741 | 0.010584 | 0.0021193 | 0.0017587 | 0.0016704
Premium | Mild Hybrid BISG CNG | 2025 | High | Pickup | AUp | 9 | 7.23 | CNG |  | 29.6262 | 11.8347 | 379.3427 | 448.1081 | 4000 | 6 | 219941 |  | 10000 |  | 7692.3309 | 403.2 |  | 5.9378 | 18 |  |  | 35.6942 | 93.9321 |  |  | 95 | 22 | 115 |  | 169 |  |  | 20 | 1448.7165 | 20 | 30 |  |  | 60 | 32 | 20 | 2185.6263 | 136 | 2321.6263 | 7571.6263 | 0.378 | 0.0054 |  |  | 32.0534 | 37.8639 | [13 empty] | 25.6564 |  |  | 25.8879 |  |  | 15791.4175 | 38.8144 |  | 141.5961 | 40 |  | 105.7014 | 7560.8297 | 2483.17 | 385.3099 | 215.2725 |  |  |  |  | 6.3158 |  | 473.9169 | 181.0355 | 27423.3796 | 41135.0695 | 0.63479 | 1.0206 | 0 | 0 | 0 | 0 | 0 | 0 | 0 | 0 | 0 | 0 | 0 | 0 | 0 | 0 | 0 | 0 | 0 | 0 | 0 | 0 | 0 | 0 | 0 | 0
Premium | Mild Hybrid BISG SI | 2025 | High | Pickup | AUp | 9 | 7.08 | SI |  |  | 24.9556 | 738.615 | 929.3142 | 4300 | 6 | 228916 |  | 10000 |  | 7692.3309 | 403.2 |  | 5.9378 | 18 | [6 empty] | 95 | 22 | 115 |  | 173 | 70 | 25 | 20 | 1448.7165 | 20 | 30 |  |  | 60 | 32 | 20 | 2155 | 136 | 2291 | 7541 | 0.378 | 0.0054 |  |  | 29.8128 | 37.5101 | [13 empty] | 24.6197 |  |  | 25.0115 |  |  | 15791.4175 | 38.8144 |  | 141.5961 | 40 |  | 105.7014 | 4906.3078 | 2483.17 | 385.3099 | 218.854 |  |  |  |  | 6.3158 |  | 473.9169 | 181.0355 | 24772.4394 | 37158.659 | 0.64357 | 0.97759 | 65.5293 | 0.50329 | 0.011044 | 83.5545 | 0.13891 | 0.07219 | 0.12575 | 0.013907 | 0.0093628 | 0.048481 | 0.001191 | 0.0021418 | 374.5912 | 0.16468 | 0.00087012 | 379.7621 | 0.15979 | 3.7289 | 0.17458 | 0.031381 | 0.012903 | 0.0025835 | 0.0021439 | 0.0020364
Premium | Mild Hybrid BISG SI Turbo | 2025 | High | Pickup | AUp | 9 | 7.15 | SI |  |  | 24.9556 | 901.3705 | 1095.2413 | 3000 | 6 | 247391 |  | 10000 |  | 7692.3309 | 403.2 |  | 5.9378 | 18 | [6 empty] | 95 | 22 | 115 |  | 173 | 70 | 25 | 20 | 1448.7165 | 20 | 30 |  |  | 60 | 32 | 20 | 2155 | 136 | 2291 | 7541 | 0.378 | 0.0054 |  |  | 36.3822 | 44.2074 | [13 empty] | 29.0692 |  |  | 29.4289 |  |  | 15791.4175 | 38.8144 |  | 141.5961 | 40 |  | 105.7014 | 5493.386 | 2483.17 | 385.3099 | 226.2266 |  |  |  |  | 6.3158 |  | 473.9169 | 181.0355 | 25366.8901 | 38050.3352 | 0.6372 | 0.98304 | 55.4991 | 0.42625 | 0.0093538 | 70.7652 | 0.11765 | 0.061141 | 0.1065 | 0.011778 | 0.0079297 | 0.04106 | 0.0010087 | 0.001814 | 317.2543 | 0.13947 | 0.00073694 | 321.6337 | 0.13533 | 3.1581 | 0.14786 | 0.026577 | 0.010928 | 0.0021881 | 0.0018158 | 0.0017247
Premium | Par HEV CI | 2025 | High | Pickup | AUp | 8 | 5.35 | CI |  |  | 17.4006 | 802.5244 | 776.6365 | 4000 | 8 | 228527 |  | 39508 |  | 40998.8955 | 1825.2 |  | 8 | 49 | [6 empty] | 90 | 22 | 115 | 10 | 338 | 55 | 10 | 20 | 1470.469 | 30 | 30 |  |  | 60 | 35 | 20 | 2362 | 136 | 2498 | 7748 | 0.378 | 0.0054 |  |  | 46.1205 | 44.6327 | [13 empty] | 32.7096 |  |  | 32.3352 |  |  | 15791.4175 | 38.8144 |  | 788.8925 | 158.032 |  | 105.7014 | 7292.7925 | 2393.61 | 770.6199 | 91.1953 | 25.306 |  |  |  | 7.8947 |  | 473.9169 | 181.0355 | 28119.2286 | 42178.8429 | 0.67667 | 1.0739 | 46.1759 | 0.3692 | 0.00078991 | 57.4612 | 0.02662 | 0.041792 | 0.069219 | 0.005065 | 0.004293 | 0.019586 | 0.00065205 | 0.0012223 | 281.9456 | 0.12395 | 0.00065492 | 285.8376 | 0.12027 | 2.8067 | 0.1314 | 0.02362 | 0.0097117 | 0.0019446 | 0.0016137 | 0.0015327
Premium | Par HEV CNG | 2025 | High | Pickup | AUp | 8 | 6.94 | CNG |  | 28.5035 | 11.3863 | 463.3602 | 443.4143 | 4000 | 6 | 217268 |  | 41899 |  | 44152.6567 | 1965.6 |  | 9 | 49 |  |  | 34.3416 | 90.3726 |  |  | 90 | 22 | 115 | 10 | 167 |  |  | 20 | 1470.469 | 30 | 30 |  |  | 60 | 35 | 20 | 2252 | 136 | 2388 | 7638 | 0.378 | 0.0054 |  |  | 40.6945 | 38.9428 | [13 empty] | 29.1345 |  |  | 28.7491 |  |  | 15791.4175 | 38.8144 |  | 849.5765 | 167.596 |  | 105.7014 | 7560.8297 | 2393.61 | 770.6199 | 86.7023 | 25.306 |  |  |  | 7.8947 |  | 473.9169 | 181.0355 | 28453.0208 | 42679.5313 | 0.64602 | 1.0512 | 0 | 0 | 0 | 0 | 0 | 0 | 0 | 0 | 0 | 0 | 0 | 0 | 0 | 0 | 0 | 0 | 0 | 0 | 0 | 0 | 0 | 0 | 0 | 0
Premium | Par HEV SI | 2025 | High | Pickup | AUp | 8 | 6.61 | SI |  |  | 19.4661 | 780.0189 | 766.9533 | 4000 | 6 | 214710 |  | 36736 |  | 37845.1343 | 1684.8 |  | 8 | 48 | [6 empty] | 90 | 22 | 115 | 10 | 166 | 55 | 10 | 20 | 1470.469 | 30 | 30 |  |  | 60 | 35 | 20 | 2189 | 136 | 2325 | 7575 | 0.378 | 0.0054 |  |  | 40.0706 | 39.3994 | [13 empty] | 29.0745 |  |  | 28.7729 |  |  | 15791.4175 | 38.8144 |  | 728.2085 | 146.944 |  | 105.7014 | 4906.3078 | 2393.61 | 770.6199 | 85.6815 | 25.306 |  |  |  | 7.8947 |  | 473.9169 | 181.0355 | 25655.4581 | 38483.1872 | 0.64214 | 0.99333 | 55.489 | 0.42617 | 0.0093521 | 70.7523 | 0.11763 | 0.061129 | 0.10648 | 0.011776 | 0.0079283 | 0.041052 | 0.0010085 | 0.0018136 | 317.1965 | 0.13945 | 0.0007368 | 321.5751 | 0.13531 | 3.1576 | 0.14783 | 0.026573 | 0.010926 | 0.0021877 | 0.0018154 | 0.0017244
Premium | Par HEV SI Turbo | 2025 | High | Pickup | AUp | 8 | 7.05 | SI |  |  | 19.4661 | 936.3418 | 897.7865 | 3000 | 6 | 219193 |  | 43373 |  | 44152.6567 | 1965.6 |  | 9 | 49 | [6 empty] | 90 | 22 | 115 | 10 | 159 | 55 | 10 | 20 | 1470.469 | 30 | 30 |  |  | 60 | 35 | 20 | 2184 | 136 | 2320 | 7570 | 0.378 | 0.0054 |  |  | 48.1011 | 46.1205 | [13 empty] | 33.8051 |  |  | 33.3919 |  |  | 15791.4175 | 38.8144 |  | 849.5765 | 173.492 |  | 105.7014 | 5493.386 | 2393.61 | 770.6199 | 87.4705 | 25.306 |  |  |  | 7.8947 |  | 473.9169 | 181.0355 | 26392.2414 | 39588.3621 | 0.64195 | 1.0074 | 47.7241 | 0.36654 | 0.0080434 | 60.8515 | 0.10117 | 0.052575 | 0.091578 | 0.010128 | 0.0068188 | 0.035308 | 0.00086739 | 0.0015598 | 272.8093 | 0.11993 | 0.0006337 | 276.5752 | 0.11638 | 2.7157 | 0.12715 | 0.022854 | 0.009397 | 0.0018816 | 0.0015614 | 0.0014831
Premium | Par PHEV20 Turbo | 2025 | High | Pickup | AUp | 8 | 6.93 | SI |  |  | 19.4661 | 921.2699 | 887.3471 | 3000 | 6 | 219988 |  | 55019 |  | 64770.156 | 10911.3912 | 9274.6825 | 74 | 50 | [6 empty] | 90 | 22 | 115 | 10 | 160 | 55 | 10 | 20 | 1470.469 | 30 | 30 |  |  | 60 | 35 | 20 | 2251 | 136 | 2387 | 7637 | 0.378 | 0.0054 | 129.9527 | 93.7109 | 47.3268 | 45.5842 | 192.267 | 178.9086 | 49.6018 | 53.3683 | 35.9077 | 83.7062 | 71.931 | 141.5113 | 130.6049 | 77.8856 | 54.5741 | 136.6034 | 195.1477 | 33.3923 | 266.0796 | 270.1316 | 32.9976 | 263.7896 | 267.8067 | 15791.4175 | 38.8144 | 20 | 985.5258 | 220.076 |  | 105.7014 | 5493.386 | 2393.61 | 770.6199 | 87.7877 | 25.306 |  |  |  | 7.8947 |  | 473.9169 | 181.0355 | 26595.0919 | 39892.6378 | 0.62198 | 1.0136 | 29.5619 | 0.22704 | 0.0049823 | 37.6935 | 0.062666 | 0.032567 | 0.056727 | 0.0062736 | 0.0042238 | 0.021871 | 0.00053729 | 0.00096622 | 168.9873 | 0.07429 | 0.00039253 | 171.32 | 0.072087 | 1.6822 | 0.078759 | 0.014157 | 0.0058208 | 0.0011655 | 0.00096719 | 0.00091865
Premium | Par PHEV50 Turbo | 2025 | High | Pickup | AUp | 8 | 6.58 | SI |  |  | 19.4661 | 949.9401 | 878.8313 | 2000 | 4 | 177193 |  | 130847 |  | 152734.92 | 27349.3152 | 23246.9179 | 186 | 54 | [6 empty] | 90 | 22 | 115 | 10 | 138 | 55 | 10 | 20 | 1470.469 | 30 | 30 |  |  | 60 | 35 | 20 | 2345 | 136 | 2481 | 7731 | 0.378 | 0.0054 | 8195.6249 | 3542.3861 | 48.7997 | 45.1467 | 312.2041 | 358.158 | 76.6068 | 66.8104 | 50.5389 | 252.1055 | 194.3921 | 267.628 | 289.1134 | 221.9004 | 155.6754 | 277.2964 | 396.1377 | 33.711 | 475.5477 | 482.7895 | 33.1741 | 483.4255 | 490.7873 | 15791.4175 | 38.8144 | 20 | 2461.4384 | 523.388 |  | 105.7014 | 4605.2371 | 2393.61 | 770.6199 | 70.7101 | 25.306 |  |  |  | 10 |  | 473.9169 | 181.0355 | 27471.1952 | 41206.7928 | 0.6343 | 1.043 | 10.3633 | 0.079594 | 0.0017466 | 13.214 | 0.021969 | 0.011417 | 0.019886 | 0.0021993 | 0.0014807 | 0.0076671 | 0.00018835 | 0.00033872 | 59.2408 | 0.026043 | 0.00013761 | 60.0585 | 0.025271 | 0.58972 | 0.02761 | 0.0049628 | 0.0020406 | 0.00040858 | 0.00033906 | 0.00032205
Premium | Split HEV | 2025 | High | Pickup | Planetary |  | 7.09 | SI |  |  | 19.4661 | 1072.2977 | 974.1939 | 3500 | 6 | 128384 |  | 138998 | 100166 | 66228.9851 | 2948.4 |  | 13 | 55 | 52 | [5 empty] | 50 |  | 105 |  | 121 | 55 | 10 | 20 | 1470.469 | 30 | 30 |  |  | 60 | 35 | 20 | 2126 | 136 | 2262 | 7512 | 0.378 | 0.0054 |  |  | 55.0853 | 50.0456 | [13 empty] | 37.1624 |  |  | 36.5261 |  |  | 15791.4175 | 38.8144 |  | 1274.3648 | 555.992 | 400.664 |  | 4203.4659 | 910.444 | 770.6199 | 51.2325 |  |  |  |  | 7.8947 | 229.3857 | 473.9169 | 181.0355 | 24889.2478 | 37333.8717 | 0.60904 | 0.95074 | 43.4125 | 0.33342 | 0.0073167 | 55.354 | 0.092027 | 0.047825 | 0.083305 | 0.009213 | 0.0062028 | 0.032118 | 0.00078902 | 0.0014189 | 248.1629 | 0.1091 | 0.00057645 | 251.5885 | 0.10586 | 2.4704 | 0.11566 | 0.020789 | 0.0085481 | 0.0017116 | 0.0014203 | 0.0013491
Premium | Split PHEV20 | 2025 | High | Pickup | Planetary |  | 6.76 | SI |  |  | 19.4661 | 1010.753 | 953.8982 | 3500 | 6 | 131573 |  | 151022 | 102654 | 79164.198 | 10107.4824 | 8591.36 | 69 | 56 | 53 | [5 empty] | 50 |  | 105 |  | 123 | 55 | 10 | 20 | 1470.469 | 30 | 30 |  |  | 60 | 35 | 20 | 2186 | 136 | 2322 | 7572 | 0.378 | 0.0054 | 3849.6634 | 6877.6151 | 51.9237 | 49.003 | 283.6874 | 335.5974 | 31.1602 | 26.3473 | 20.2961 | 112.0069 | 93.3391 | 159.2516 | 166.0778 | 105.4773 | 71.931 | 162.3234 | 231.8905 | 35.8914 | 438.6384 | 445.3182 | 35.4073 | 447.5373 | 454.3525 | 15791.4175 | 38.8144 | 20 | 985.5258 | 604.088 | 410.616 |  | 4203.4659 | 920.5235 | 770.6199 | 52.5051 |  |  |  |  | 7.8947 | 213.7433 | 473.9169 | 181.0355 | 24674.1665 | 37011.2497 | 0.58429 | 0.94272 | 22.4286 | 0.17226 | 0.0037801 | 28.5981 | 0.047545 | 0.024709 | 0.043039 | 0.0047598 | 0.0032046 | 0.016593 | 0.00040764 | 0.00073307 | 128.2108 | 0.056364 | 0.00029782 | 129.9806 | 0.054692 | 1.2763 | 0.059755 | 0.010741 | 0.0044163 | 0.00088426 | 0.0007338 | 0.00069698
Base | BEV200 | 2025 | High | Small_SUV |  |  | 7.91 | [10 empty] | 115154 |  | 132672.3564 | 48977.9568 | 44080.1611 | 163 | 53 | [8 empty] | 24 | 10 |  |  |  |  | 996.2645 | 30 | 18 |  |  | 40 | 30 | 20 | 1384 | 136 | 1520 | 1973.606 | 0.324 | 0.0054 |  |  |  |  | 142.4872 | 185.681 | 316.6168 | 242.9643 | 198.4312 | [9 empty] | 231.3206 | 234.8432 |  | 238.7252 | 242.3606 | 13360.6775 | 38.8144 | 20 | 3673.3468 | 460.616 |  |  |  |  | 770.6199 | [5 empty] | 8.9474 |  | 347.5112 | 181.0355 | 18861.5686 | 28292.3529 | 0.49219 | 0.70025 | 100.2906 | 0.17637 | 0.0020334 | 106.1206 | 0.011525 | 0.040963 | 0.077332 | 0.011642 | 0.0065007 | 0.067554 | 0.00036341 | 0.0017428 | 0 | 0 | 0 | 0 | 0 | 0 | 0 | 0.012499 | 0.0031943 | 0 | 0.0004567 | 0.00057098
Base | BEV300 | 2025 | High | Small_SUV |  |  | 7.69 | [10 empty] | 121204 |  | 139685.8428 | 75405.9067 | 67865.316 | 251 | 54 | [8 empty] | 24 | 10 |  |  |  |  | 996.2645 | 30 | 18 |  |  | 40 | 30 | 20 | 1473 | 136 | 1609 | 2082.542 | 0.324 | 0.0054 |  |  |  |  | 146.0071 | 191.9967 | 475.7124 | 361.7636 | 297.1048 | [9 empty] | 238.1463 | 241.7729 |  | 246.0303 | 249.7769 | 13360.6775 | 38.8144 | 20 | 5655.443 | 484.816 |  |  |  |  | 770.6199 | [5 empty] | 8.9474 |  | 347.5112 | 181.0355 | 20867.8648 | 31301.7972 | 0.5306 | 0.77288 | 103.25 | 0.18157 | 0.0020934 | 109.252 | 0.011865 | 0.042171 | 0.079613 | 0.011985 | 0.0066925 | 0.069547 | 0.00037414 | 0.0017942 | 0 | 0 | 0 | 0 | 0 | 0 | 0 | 0.012868 | 0.0032885 | 0 | 0.00047018 | 0.00058783
Base | BEV400 | 2025 | High | Small_SUV |  |  | 7.69 | [10 empty] | 129774 |  | 149517.3276 | 110863.4429 | 99777.0986 | 370 | 54 | [8 empty] | 24 | 10 |  |  |  |  | 996.2645 | 30 | 18 |  |  | 40 | 30 | 20 | 1592 | 136 | 1728 | 2228.198 | 0.324 | 0.0054 |  |  |  |  | 165.446 | 200.6219 | 617.2293 | 509.0077 | 397.9707 | [9 empty] | 258.9645 | 262.9081 |  | 264.9946 | 269.0301 | 13360.6775 | 38.8144 | 20 | 8314.7582 | 519.096 |  |  |  |  | 770.6199 | [5 empty] | 8.9474 |  | 347.5112 | 181.0355 | 23561.46 | 35342.1901 | 0.58393 | 0.87206 | 112.2759 | 0.19745 | 0.0022764 | 118.8025 | 0.012903 | 0.045858 | 0.086573 | 0.013033 | 0.0072775 | 0.075627 | 0.00040684 | 0.0019511 | 0 | 0 | 0 | 0 | 0 | 0 | 0 | 0.013993 | 0.003576 | 0 | 0.00051128 | 0.00063922
Base | BEV500 | 2025 | High | Small_SUV |  |  | 7.72 | [10 empty] | 138576 |  | 159663.54 | 149856.048 | 134870.4432 | 500 | 55 | [8 empty] | 24 | 10 |  |  |  |  | 996.2645 | 30 | 18 |  |  | 40 | 30 | 20 | 1723 | 136 | 1859 | 2388.542 | 0.324 | 0.0054 |  |  |  |  | 184.6418 | 206.5553 | 747.5827 | 668.2715 | 498.3248 | [9 empty] | 277.8613 | 282.0927 |  | 281.6179 | 285.9065 | 13360.6775 | 38.8144 | 20 | 11239.2036 | 554.304 |  |  |  |  | 770.6199 | [5 empty] | 8.9474 |  | 347.5112 | 181.0355 | 26521.1134 | 39781.6701 | 0.64193 | 0.98047 | 120.4687 | 0.21185 | 0.0024425 | 127.4716 | 0.013844 | 0.049204 | 0.09289 | 0.013984 | 0.0078086 | 0.081146 | 0.00043653 | 0.0020935 | 0 | 0 | 0 | 0 | 0 | 0 | 0 | 0.015014 | 0.0038369 | 0 | 0.00054859 | 0.00068586
Base | Conventional CI | 2025 | High | Small_SUV | AUp | 9 | 7.92 | CI |  |  | 14.8696 | 742.1693 | 933.9494 | 2000 | 4 | 121164 | [14 empty] | 90 | 20 | 22 |  | 210 | 47 | 15 | 20 | 996.2645 |  | 20 | 7 | 4 | 40 | 30 | 20 | 1541 | 136 | 1677 | 2165.774 | 0.324 | 0.0054 |  |  | 49.9118 | 62.8093 | [13 empty] | 38.8438 |  |  | 39.4942 |  |  | 13360.6775 | 38.8144 |  |  |  |  | 105.7014 | 5739.0108 | 2483.17 |  | 333.5309 | 25.306 | 9.0066 |  |  |  |  | 347.5112 | 181.0355 | 22623.7643 | 33935.6464 | 0.58972 | 0.86505 | 38.8839 | 0.3109 | 0.00066517 | 48.387 | 0.022416 | 0.035192 | 0.058288 | 0.0042651 | 0.0036151 | 0.016493 | 0.00054908 | 0.0010293 | 237.4211 | 0.10437 | 0.0005515 | 240.6985 | 0.10128 | 2.3634 | 0.11065 | 0.01989 | 0.0081781 | 0.0016375 | 0.0013589 | 0.0012907
Base | Conventional CNG | 2025 | High | Small_SUV | AUp | 9 | 7.96 | CNG |  | 23.4405 | 9.3637 | 379.5412 | 494.7609 | 2500 | 4 | 138803 | [10 empty] | 28.2416 | 74.32 |  |  | 90 | 20 | 22 |  | 126 |  |  | 20 | 996.2645 |  | 18 | 7 | 3 | 40 | 30 | 20 | 1495 | 136 | 1631 | 2109.47 | 0.324 | 0.0054 |  |  | 40.5332 | 52.8382 | [13 empty] | 32.8383 |  |  | 33.5013 |  |  | 13360.6775 | 38.8144 |  |  |  |  | 105.7014 | 7044.8007 | 2483.17 |  | 310.3973 | 25.306 | 9.0066 |  |  |  |  | 347.5112 | 181.0355 | 23906.4205 | 35859.6308 | 0.58423 | 0.88373 | 0 | 0 | 0 | 0 | 0 | 0 | 0 | 0 | 0 | 0 | 0 | 0 | 0 | 0 | 0 | 0 | 0 | 0 | 0 | 0 | 0 | 0 | 0 | 0
Base | Conventional SI | 2025 | High | Small_SUV | AUp | 9 | 8.06 | SI |  |  | 14.9734 | 579.5191 | 787.724 | 3000 | 6 | 140268 | [14 empty] | 90 | 20 | 22 |  | 127 | 42 | 15 | 20 | 996.2645 |  | 18 | 7 | 3 | 40 | 30 | 20 | 1450 | 136 | 1586 | 2054.39 | 0.324 | 0.0054 |  |  | 38.9854 | 52.9917 | [13 empty] | 32.211 |  |  | 33.0057 |  |  | 13360.6775 | 38.8144 |  |  |  |  | 105.7014 | 4906.3078 | 2483.17 |  | 310.9819 | 25.306 | 9.0066 |  |  |  |  | 347.5112 | 181.0355 | 21768.5124 | 32652.7685 | 0.58646 | 0.84601 | 50.0858 | 0.38467 | 0.0084414 | 63.8629 | 0.10617 | 0.055177 | 0.09611 | 0.010629 | 0.0071563 | 0.037055 | 0.00091031 | 0.001637 | 286.3098 | 0.12587 | 0.00066506 | 290.262 | 0.12213 | 2.8501 | 0.13344 | 0.023985 | 0.009862 | 0.0019747 | 0.0016387 | 0.0015564
Base | Conventional SI Turbo | 2025 | High | Small_SUV | AUp | 9 | 8.02 | SI |  |  | 14.9734 | 699.1542 | 910.9899 | 2000 | 4 | 149578 | [14 empty] | 90 | 20 | 22 |  | 125 | 42 | 15 | 20 | 996.2645 |  | 18 | 7 | 3 | 40 | 30 | 20 | 1448 | 136 | 1584 | 2051.942 | 0.324 | 0.0054 |  |  | 47.0335 | 61.2841 | [13 empty] | 37.373 |  |  | 38.1327 |  |  | 13360.6775 | 38.8144 |  |  |  |  | 105.7014 | 4605.2371 | 2483.17 |  | 314.6971 | 25.306 | 9.0066 |  |  |  |  | 347.5112 | 181.0355 | 21471.1568 | 32206.7353 | 0.56969 | 0.8245 | 43.1679 | 0.33154 | 0.0072755 | 55.0421 | 0.091509 | 0.047556 | 0.082836 | 0.0091611 | 0.0061678 | 0.031937 | 0.00078458 | 0.0014109 | 246.7647 | 0.10848 | 0.0005732 | 250.1711 | 0.10527 | 2.4564 | 0.11501 | 0.020672 | 0.0084999 | 0.0017019 | 0.0014123 | 0.0013415
Base | EREV PHEV50 | 2025 | High | Small_SUV | Voltec |  | 8.02 | SI |  |  | 14.2603 | 1120.7498 | 946.5525 | 1800 | 4 | 70574 |  | 111314 | 70574 | 111060.1596 | 16208.6746 | 13777.3734 | 110 | 53 | 51 | [5 empty] | 60 |  | 24 |  | 91 | 40 | 10 | 20 | 996.2645 | 30 | 18 |  |  | 40 | 30 | 20 | 1593 | 136 | 1729 | 2229.422 | 0.324 | 0.0054 | 65535 | 65535 | 79.1648 | 66.8603 | 178.9562 | 219.8601 | 79.2263 | 64.4936 | 50.8176 | 427.4528 | 282.4245 | 153.9205 | 174.6876 | 356.8992 | 243.0524 | 163.2657 | 233.2367 | 48.8797 | 281.9471 | 286.2407 | 47.812 | 288.9592 | 293.3596 | 13360.6775 | 38.8144 | 20 | 1458.7807 | 445.256 | 282.296 |  | 3520.9309 | 831.1381 | 770.6199 | 28.163 |  |  |  |  | 8.9474 |  | 347.5112 | 181.0355 | 21294.1706 | 31941.2559 | 0.52889 | 0.79735 | 106.2423 | 0.22614 | 0.0031382 | 113.8582 | 0.025517 | 0.047995 | 0.08954 | 0.012971 | 0.0074046 | 0.072003 | 0.00048157 | 0.0019478 | 37.9438 | 0.016681 | 8.8138e-05 | 38.4676 | 0.016186 | 0.37772 | 0.017684 | 0.015592 | 0.0044794 | 0.0002617 | 0.00067075 | 0.00077335
Base | Fuel Cell 300 | 2025 | High | Small_SUV |  |  | 8 |  | 4.1036 |  |  | 382.1323 | 442.1082 |  |  |  | 87335 | 118528 |  | 31537.6119 | 1404 |  | 6 | 54 |  | 4.1036 |  |  | 97 | 93.1508 |  |  | 24 | 10 |  |  |  |  | 996.2645 | 30 | 18 |  |  | 40 | 30 | 20 | 1423 | 136 | 1559 | 2021.342 | 0.324 | 0.0054 |  |  | 91.1684 | 105.4773 | [13 empty] | 67.967 |  |  | 69.1662 |  |  | 13360.6775 | 38.8144 |  | 606.8404 | 474.112 |  |  |  |  | 770.6199 |  |  |  | 3493.4 | 1900.2064 | 6.8421 | 109.2313 | 347.5112 | 181.0355 | 21289.2906 | 31933.9359 | 0.65833 | 0.82519 | 162.5536 | 0.26713 | 0.0015745 | 170.9848 | 0.020839 | 0.038914 | 0.05754 | 0.0081135 | 0.0064609 | 0.042169 | 0.0006741 | 0.0017602 | 0 | 0 | 0 | 0 | 0 | 0 | 0 | 0.016946 | 0.0043306 | 0 | 0.00061918 | 0.00077411
Base | Fuel Cell 400 | 2025 | High | Small_SUV |  |  | 8 |  | 5.5315 |  |  | 505.3175 | 590.66 |  |  |  | 89950 | 121105 |  | 31537.6119 | 1404 |  | 6 | 54 |  | 5.5315 |  |  | 100 | 125.5658 |  |  | 24 | 10 |  |  |  |  | 996.2645 | 30 | 18 |  |  | 40 | 30 | 20 | 1459 | 136 | 1595 | 2065.406 | 0.324 | 0.0054 |  |  | 89.4351 | 104.5397 | [13 empty] | 66.9582 |  |  | 68.2233 |  |  | 13360.6775 | 38.8144 |  | 606.8404 | 484.42 |  |  |  |  | 770.6199 |  |  |  | 3598 | 2220.056 | 6.8421 | 109.2313 | 347.5112 | 181.0355 | 21724.0482 | 32586.0723 | 0.64696 | 0.84179 | 165.0028 | 0.27116 | 0.0015983 | 173.561 | 0.021153 | 0.0395 | 0.058407 | 0.0082357 | 0.0065583 | 0.042804 | 0.00068426 | 0.0017867 | 0 | 0 | 0 | 0 | 0 | 0 | 0 | 0.017201 | 0.0043959 | 0 | 0.00062851 | 0.00078578
Base | Fuel Cell HEV | 2025 | High | Small_SUV |  |  | 7.99 |  | 5.6 |  |  | 509.6402 | 597.9778 |  |  |  | 90211 | 121368 |  | 31537.6119 | 1404 |  | 6 | 54 |  | 5.6 |  |  | 100 | 127.12 |  |  | 24 | 10 |  |  |  |  | 996.2645 | 30 | 18 |  |  | 40 | 30 | 20 | 1461 | 136 | 1597 | 2067.854 | 0.324 | 0.0054 |  |  | 89.0964 | 104.5397 | [13 empty] | 66.8087 |  |  | 68.102 |  |  | 13360.6775 | 38.8144 |  | 606.8404 | 485.472 |  |  |  |  | 770.6199 |  |  |  | 3608.44 | 2235.4 | 6.8421 | 109.2313 | 347.5112 | 181.0355 | 21750.8842 | 32626.3263 | 0.65758 | 0.84291 | 165.3718 | 0.27176 | 0.0016018 | 173.9492 | 0.021201 | 0.039588 | 0.058538 | 0.0082541 | 0.006573 | 0.0429 | 0.00068579 | 0.0017907 | 0 | 0 | 0 | 0 | 0 | 0 | 0 | 0.01724 | 0.0044057 | 0 | 0.00062991 | 0.00078753
Base | Micro Hybrid CI | 2025 | High | Small_SUV | AUp | 9 | 7.96 | CI |  |  | 14.8696 | 749.0998 | 933.3513 | 2000 | 4 | 121164 |  | 5000 |  | 1072.0385 | 840 |  |  | 9 | [6 empty] | 90 | 20 | 22 |  | 210 | 47 | 15 | 20 | 996.2645 |  | 20 |  |  | 40 | 30 | 20 | 1539 | 136 | 1675 | 2163.326 | 0.324 | 0.0054 |  |  | 50.3779 | 62.769 | [13 empty] | 39.014 |  |  | 39.6271 |  |  | 13360.6775 | 98.8144 |  |  | 20 |  | 105.7014 | 5739.0108 | 2483.17 | 62.7618 | 333.5309 | [6 empty] | 347.5112 | 181.0355 | 22732.2135 | 34098.3202 | 0.59136 | 0.86863 | 38.7142 | 0.30954 | 0.00066227 | 48.1759 | 0.022318 | 0.035039 | 0.058034 | 0.0042465 | 0.0035993 | 0.016421 | 0.00054669 | 0.0010248 | 236.3852 | 0.10392 | 0.00054909 | 239.6483 | 0.10084 | 2.3531 | 0.11017 | 0.019803 | 0.0081424 | 0.0016303 | 0.0013529 | 0.001285
Base | Micro Hybrid CNG | 2025 | High | Small_SUV | AUp | 9 | 8.27 | CNG |  | 23.4405 | 9.3637 | 393.5666 | 495.8524 | 2500 | 4 | 138803 |  | 5000 |  | 1072.0385 | 840 |  |  | 9 |  |  | 28.2416 | 74.32 |  |  | 90 | 20 | 22 |  | 126 |  |  | 20 | 996.2645 |  | 18 |  |  | 40 | 30 | 20 | 1493.5616 | 136 | 1629.5616 | 2107.7094 | 0.324 | 0.0054 |  |  | 42.0311 | 52.9548 | [13 empty] | 33.4818 |  |  | 34.0364 |  |  | 13360.6775 | 98.8144 |  |  | 20 |  | 105.7014 | 7044.8007 | 2483.17 | 62.7618 | 310.3973 | [6 empty] | 347.5112 | 181.0355 | 24014.8698 | 36022.3046 | 0.58537 | 0.88683 | 0 | 0 | 0 | 0 | 0 | 0 | 0 | 0 | 0 | 0 | 0 | 0 | 0 | 0 | 0 | 0 | 0 | 0 | 0 | 0 | 0 | 0 | 0 | 0
Base | Micro Hybrid SI | 2025 | High | Small_SUV | AUp | 9 | 8.36 | SI |  |  | 14.9734 | 611.4314 | 788.5767 | 3000 | 6 | 140268 |  | 5000 |  | 1072.0385 | 840 |  |  | 9 | [6 empty] | 90 | 20 | 22 |  | 127 | 42 | 15 | 20 | 996.2645 |  | 18 |  |  | 40 | 30 | 20 | 1449 | 136 | 1585 | 2053.166 | 0.324 | 0.0054 |  |  | 41.1322 | 53.0491 | [13 empty] | 33.1354 |  |  | 33.7668 |  |  | 13360.6775 | 98.8144 |  |  | 20 |  | 105.7014 | 4906.3078 | 2483.17 | 62.7618 | 310.9819 | [6 empty] | 347.5112 | 181.0355 | 21876.9616 | 32815.4423 | 0.58609 | 0.84768 | 48.6885 | 0.37394 | 0.0082059 | 62.0812 | 0.10321 | 0.053638 | 0.093429 | 0.010333 | 0.0069566 | 0.036021 | 0.00088491 | 0.0015914 | 278.3223 | 0.12236 | 0.0006465 | 282.1643 | 0.11873 | 2.7706 | 0.12972 | 0.023316 | 0.0095869 | 0.0019196 | 0.001593 | 0.001513
Base | Micro Hybrid SI Turbo | 2025 | High | Small_SUV | AUp | 9 | 8.3 | SI |  |  | 14.9734 | 721.9637 | 911.6312 | 2000 | 4 | 149578 |  | 5000 |  | 1072.0385 | 840 |  |  | 9 | [6 empty] | 90 | 20 | 22 |  | 125 | 42 | 15 | 20 | 996.2645 |  | 18 |  |  | 40 | 30 | 20 | 1447 | 136 | 1583 | 2050.718 | 0.324 | 0.0054 |  |  | 48.5679 | 61.3272 | [13 empty] | 37.991 |  |  | 38.6389 |  |  | 13360.6775 | 98.8144 |  |  | 20 |  | 105.7014 | 4605.2371 | 2483.17 | 62.7618 | 314.6971 | [6 empty] | 347.5112 | 181.0355 | 21579.6061 | 32369.4091 | 0.57048 | 0.82727 | 42.4657 | 0.32615 | 0.0071571 | 54.1467 | 0.09002 | 0.046782 | 0.081488 | 0.0090121 | 0.0060675 | 0.031417 | 0.00077181 | 0.001388 | 242.7504 | 0.10672 | 0.00056388 | 246.1013 | 0.10355 | 2.4165 | 0.11314 | 0.020336 | 0.0083616 | 0.0016742 | 0.0013894 | 0.0013196
Base | Mild Hybrid BISG CI | 2025 | High | Small_SUV | AUp | 9 | 7.66 | CI |  |  | 14.8696 | 817.0121 | 950.059 | 2000 | 4 | 121164 |  | 10000 |  | 7692.3309 | 403.2 |  | 5.9378 | 18 | [6 empty] | 90 | 20 | 22 |  | 210 | 47 | 15 | 20 | 996.2645 | 20 | 20 |  |  | 40 | 30 | 20 | 1574 | 136 | 1710 | 2206.166 | 0.324 | 0.0054 |  |  | 54.9451 | 63.8927 | [13 empty] | 40.957 |  |  | 41.313 |  |  | 13360.6775 | 38.8144 |  | 141.5961 | 40 |  | 105.7014 | 5739.0108 | 2483.17 | 385.3099 | 190.9411 |  |  |  |  | 6.3158 |  | 347.5112 | 181.0355 | 23020.0837 | 34530.1255 | 0.57408 | 0.87573 | 36.8776 | 0.29485 | 0.00063085 | 45.8904 | 0.02126 | 0.033377 | 0.055281 | 0.0040451 | 0.0034286 | 0.015642 | 0.00052075 | 0.00097616 | 225.171 | 0.098989 | 0.00052304 | 228.2793 | 0.096054 | 2.2415 | 0.10494 | 0.018863 | 0.0077561 | 0.001553 | 0.0012887 | 0.0012241
Base | Mild Hybrid BISG CNG | 2025 | High | Small_SUV | AUp | 9 | 7.94 | CNG |  | 23.4405 | 9.3637 | 423.5859 | 504.2648 | 2500 | 4 | 138803 |  | 10000 |  | 7692.3309 | 403.2 |  | 5.9378 | 18 |  |  | 28.2416 | 74.32 |  |  | 90 | 20 | 22 |  | 126 |  |  | 20 | 996.2645 | 20 | 18 |  |  | 40 | 30 | 20 | 1528.5616 | 136 | 1664.5616 | 2150.5494 | 0.324 | 0.0054 |  |  | 45.237 | 53.8532 | [13 empty] | 34.9557 |  |  | 35.3273 |  |  | 13360.6775 | 38.8144 |  | 141.5961 | 40 |  | 105.7014 | 7044.8007 | 2483.17 | 385.3099 | 182.8938 |  |  |  |  | 6.3158 |  | 347.5112 | 181.0355 | 24317.8262 | 36476.7394 | 0.5689 | 0.89599 | 0 | 0 | 0 | 0 | 0 | 0 | 0 | 0 | 0 | 0 | 0 | 0 | 0 | 0 | 0 | 0 | 0 | 0 | 0 | 0 | 0 | 0 | 0 | 0
Base | Mild Hybrid BISG SI | 2025 | High | Small_SUV | AUp | 9 | 7.89 | SI |  |  | 14.9734 | 637.5302 | 794.8872 | 3000 | 6 | 140268 |  | 10000 |  | 7692.3309 | 403.2 |  | 5.9378 | 18 | [6 empty] | 90 | 20 | 22 |  | 127 | 42 | 15 | 20 | 996.2645 | 20 | 18 |  |  | 40 | 30 | 20 | 1484 | 136 | 1620 | 2096.006 | 0.324 | 0.0054 |  |  | 42.8879 | 53.4736 | [13 empty] | 33.9478 |  |  | 34.4733 |  |  | 13360.6775 | 38.8144 |  | 141.5961 | 40 |  | 105.7014 | 4906.3078 | 2483.17 | 385.3099 | 183.4784 |  |  |  |  | 6.3158 |  | 347.5112 | 181.0355 | 22179.918 | 33269.8771 | 0.57118 | 0.85667 | 47.5233 | 0.36499 | 0.0080095 | 60.5956 | 0.10074 | 0.052354 | 0.091193 | 0.010085 | 0.0067901 | 0.035159 | 0.00086374 | 0.0015533 | 271.6619 | 0.11943 | 0.00063103 | 275.4119 | 0.11589 | 2.7043 | 0.12661 | 0.022758 | 0.0093575 | 0.0018736 | 0.0015548 | 0.0014768
Base | Mild Hybrid BISG SI Turbo | 2025 | High | Small_SUV | AUp | 9 | 7.82 | SI |  |  | 14.9734 | 772.0182 | 925.923 | 2000 | 4 | 149578 |  | 10000 |  | 7692.3309 | 403.2 |  | 5.9378 | 18 | [6 empty] | 90 | 20 | 22 |  | 125 | 42 | 15 | 20 | 996.2645 | 20 | 18 |  |  | 40 | 30 | 20 | 1482 | 136 | 1618 | 2093.558 | 0.324 | 0.0054 |  |  | 51.9352 | 62.2887 | [13 empty] | 39.4888 |  |  | 39.9536 |  |  | 13360.6775 | 38.8144 |  | 141.5961 | 40 |  | 105.7014 | 4605.2371 | 2483.17 | 385.3099 | 187.1936 |  |  |  |  | 6.3158 |  | 347.5112 | 181.0355 | 21882.5625 | 32823.8438 | 0.55507 | 0.83556 | 40.855 | 0.31378 | 0.0068857 | 52.093 | 0.086606 | 0.045008 | 0.078397 | 0.0086702 | 0.0058374 | 0.030226 | 0.00074254 | 0.0013353 | 233.5429 | 0.10267 | 0.00054249 | 236.7668 | 0.099625 | 2.3248 | 0.10885 | 0.019565 | 0.0080445 | 0.0016107 | 0.0013367 | 0.0012696
Base | Par HEV CI | 2025 | High | Small_SUV | AUp | 8 | 5.85 | CI |  |  | 12.655 | 824.5529 | 779.224 | 2500 | 4 | 143401 |  | 28112 |  | 28383.8507 | 1263.6 |  | 6 | 48 | [6 empty] | 80 | 20 | 22 | 10 | 237 | 40 | 10 | 20 | 996.2645 | 30 | 18 |  |  | 40 | 30 | 20 | 1627 | 136 | 1763 | 2271.038 | 0.324 | 0.0054 |  |  | 65.1564 | 61.5745 | [13 empty] | 43.5936 |  |  | 43.0712 |  |  | 13360.6775 | 38.8144 |  | 546.1564 | 112.448 |  | 105.7014 | 5739.0108 | 2393.61 | 770.6199 | 57.2251 | 25.306 |  |  |  | 6.8421 |  | 347.5112 | 181.0355 | 23684.9583 | 35527.4374 | 0.58141 | 0.89562 | 34.6473 | 0.27702 | 0.00059269 | 43.115 | 0.019974 | 0.031358 | 0.051937 | 0.0038004 | 0.0032212 | 0.014696 | 0.00048926 | 0.00091713 | 211.5527 | 0.093002 | 0.00049141 | 214.473 | 0.090245 | 2.1059 | 0.098597 | 0.017722 | 0.007287 | 0.0014591 | 0.0012108 | 0.00115
Base | Par HEV CNG | 2025 | High | Small_SUV | AUp | 8 | 7.91 | CNG |  | 20.4275 | 8.1601 | 475.0924 | 455.9082 | 2500 | 4 | 125297 |  | 29825 |  | 31537.6119 | 1404 |  | 6 | 48 |  |  | 24.6114 | 64.7668 |  |  | 80 | 20 | 22 | 10 | 119 |  |  | 20 | 996.2645 | 30 | 18 |  |  | 40 | 30 | 20 | 1549 | 136 | 1685 | 2175.566 | 0.324 | 0.0054 |  |  | 58.2214 | 55.8704 | [13 empty] | 39.886 |  |  | 39.4434 |  |  | 13360.6775 | 38.8144 |  | 606.8404 | 119.3 |  | 105.7014 | 7044.8007 | 2393.61 | 770.6199 | 50.0006 | 25.306 |  |  |  | 6.8421 |  | 347.5112 | 181.0355 | 25051.0597 | 37576.5895 | 0.57656 | 0.91751 | 0 | 0 | 0 | 0 | 0 | 0 | 0 | 0 | 0 | 0 | 0 | 0 | 0 | 0 | 0 | 0 | 0 | 0 | 0 | 0 | 0 | 0 | 0 | 0
Base | Par HEV SI | 2025 | High | Small_SUV | AUp | 8 | 7.18 | SI |  |  | 14.1572 | 802.4028 | 781.6835 | 3000 | 6 | 135342 |  | 26193 |  | 28383.8507 | 1263.6 |  | 6 | 48 | [6 empty] | 80 | 20 | 22 | 10 | 125 | 40 | 10 | 20 | 996.2645 | 30 | 18 |  |  | 40 | 30 | 20 | 1515 | 136 | 1651 | 2133.95 | 0.324 | 0.0054 |  |  | 56.6782 | 55.2147 | [13 empty] | 39.2254 |  |  | 38.8457 |  |  | 13360.6775 | 38.8144 |  | 546.1564 | 104.772 |  | 105.7014 | 4906.3078 | 2393.61 | 770.6199 | 54.0091 | 25.306 |  |  |  | 6.8421 |  | 347.5112 | 181.0355 | 22841.3633 | 34262.045 | 0.57194 | 0.87023 | 41.1293 | 0.31589 | 0.0069319 | 52.4428 | 0.087187 | 0.04531 | 0.078924 | 0.0087285 | 0.0058766 | 0.030429 | 0.00074753 | 0.0013443 | 235.1113 | 0.10336 | 0.00054613 | 238.3568 | 0.10029 | 2.3404 | 0.10958 | 0.019696 | 0.0080985 | 0.0016216 | 0.0013456 | 0.0012781
Base | Par HEV SI Turbo | 2025 | High | Small_SUV | AUp | 8 | 7.76 | SI |  |  | 14.1572 | 940.67 | 897.5665 | 2000 | 4 | 135414 |  | 27939 |  | 28383.8507 | 1263.6 |  | 6 | 48 | [6 empty] | 80 | 20 | 22 | 10 | 118 | 40 | 10 | 20 | 996.2645 | 30 | 18 |  |  | 40 | 30 | 20 | 1508 | 136 | 1644 | 2125.382 | 0.324 | 0.0054 |  |  | 66.4448 | 63.4001 | [13 empty] | 44.4902 |  |  | 44.0066 |  |  | 13360.6775 | 38.8144 |  | 546.1564 | 111.756 |  | 105.7014 | 4605.2371 | 2393.61 | 770.6199 | 54.0379 | 25.306 |  |  |  | 6.8421 |  | 347.5112 | 181.0355 | 22547.3053 | 33820.958 | 0.55887 | 0.85207 | 36.2622 | 0.27851 | 0.0061116 | 46.2369 | 0.07687 | 0.039948 | 0.069584 | 0.0076956 | 0.0051812 | 0.026828 | 0.00065907 | 0.0011852 | 207.2891 | 0.091128 | 0.0004815 | 210.1506 | 0.088426 | 2.0635 | 0.09661 | 0.017365 | 0.0071402 | 0.0014297 | 0.0011864 | 0.0011269
Base | Par PHEV20 Turbo | 2025 | High | Small_SUV | AUp | 8 | 7.89 | SI |  |  | 14.1572 | 946.0147 | 895.1537 | 1400 | 4 | 124388 |  | 37113 |  | 43573.134 | 8063.1072 | 6853.6411 | 55 | 48 | [6 empty] | 80 | 20 | 22 | 10 | 112 | 40 | 10 | 20 | 996.2645 | 30 | 18 |  |  | 40 | 30 | 20 | 1551 | 136 | 1687 | 2178.014 | 0.324 | 0.0054 | 179.553 | 132.1429 | 66.8223 | 63.2297 | 142.5907 | 132.188 | 49.4239 | 53.3652 | 35.8382 | 117.6072 | 100.0912 | 105.1764 | 95.7529 | 108.8956 | 76.3152 | 100.9358 | 144.194 | 44.5486 | 197.0136 | 200.0138 | 44.028 | 195.2302 | 198.2033 | 13360.6775 | 38.8144 | 20 | 985.5258 | 148.452 |  | 105.7014 | 4605.2371 | 2393.61 | 770.6199 | 49.6379 | 25.306 |  |  |  | 6.8421 |  | 347.5112 | 181.0355 | 23038.9708 | 34558.4562 | 0.57003 | 0.86616 | 21.1401 | 0.16236 | 0.0035629 | 26.9552 | 0.044814 | 0.023289 | 0.040566 | 0.0044864 | 0.0030205 | 0.01564 | 0.00038422 | 0.00069095 | 120.8453 | 0.053126 | 0.00028071 | 122.5134 | 0.05155 | 1.203 | 0.056322 | 0.010124 | 0.0041626 | 0.00083347 | 0.00069165 | 0.00065694
Base | Par PHEV50 Turbo | 2025 | High | Small_SUV | AUp | 8 | 7.79 | SI |  |  | 14.1572 | 935.3853 | 845.1705 | 1400 | 4 | 73392 |  | 93590 |  | 108846.414 | 20146.3524 | 17124.3995 | 137 | 52 | [6 empty] | 80 | 20 | 22 | 10 | 87 | 40 | 10 | 20 | 996.2645 | 30 | 18 |  |  | 40 | 30 | 20 | 1612 | 136 | 1748 | 2252.678 | 0.324 | 0.0054 | 10595.2449 | 4245.7479 | 66.0715 | 59.6991 | 230.6427 | 260.2733 | 76.3824 | 67.714 | 50.7371 | 341.3852 | 261.6401 | 197.6924 | 211.3371 | 300.0184 | 210.1469 | 203.8325 | 291.1893 | 43.2887 | 348.5378 | 353.8455 | 42.5753 | 353.6174 | 359.0024 | 13360.6775 | 38.8144 | 20 | 1813.1717 | 374.36 |  | 105.7014 | 4605.2371 | 2393.61 | 770.6199 | 29.2876 | 25.306 |  |  |  | 8.9474 |  | 347.5112 | 181.0355 | 24074.2797 | 36111.4195 | 0.58755 | 0.90267 | 7.6771 | 0.058962 | 0.0012939 | 9.7888 | 0.016274 | 0.0084575 | 0.014732 | 0.0016292 | 0.0010969 | 0.0056797 | 0.00013953 | 0.00025092 | 43.8852 | 0.019293 | 0.00010194 | 44.491 | 0.018721 | 0.43686 | 0.020453 | 0.0036764 | 0.0015116 | 0.00030267 | 0.00025117 | 0.00023857
Base | Split HEV | 2025 | High | Small_SUV | Planetary |  | 8.08 | SI |  |  | 14.1572 | 1106.3029 | 1015.2353 | 2000 | 4 | 80423 |  | 85056 | 62746 | 40998.8955 | 1825.2 |  | 8 | 51 | 50 | [5 empty] | 50 |  | 24 |  | 96 | 40 | 10 | 20 | 996.2645 | 30 | 18 |  |  | 40 | 30 | 20 | 1483 | 136 | 1619 | 2094.782 | 0.324 | 0.0054 |  |  | 78.1443 | 71.7117 | [13 empty] | 50.0645 |  |  | 49.3804 |  |  | 13360.6775 | 38.8144 |  | 788.8925 | 340.224 | 250.984 |  | 3520.9309 | 758.8537 | 770.6199 | 32.0933 |  |  |  |  | 6.8421 | 142.0007 | 347.5112 | 181.0355 | 20539.4797 | 30809.2196 | 0.51781 | 0.77779 | 32.2247 | 0.2475 | 0.0054311 | 41.0888 | 0.068311 | 0.0355 | 0.061837 | 0.0068387 | 0.0046043 | 0.023841 | 0.00058568 | 0.0010532 | 184.209 | 0.080982 | 0.00042789 | 186.7519 | 0.07858 | 1.8337 | 0.085853 | 0.015432 | 0.0063451 | 0.0012705 | 0.0010543 | 0.0010014
Base | Split PHEV20 | 2025 | High | Small_SUV | Planetary |  | 7.79 | SI |  |  | 14.1572 | 1074.1844 | 999.9915 | 2500 | 4 | 82325 |  | 90441 | 64230 | 48869.694 | 7196.6664 | 6117.1664 | 49 | 52 | 50 | [5 empty] | 50 |  | 24 |  | 97 | 40 | 10 | 20 | 996.2645 | 30 | 18 |  |  | 40 | 30 | 20 | 1526 | 136 | 1662 | 2147.414 | 0.324 | 0.0054 | 1299.5273 | 17955.3004 | 75.8756 | 70.635 | 193.2805 | 239.6517 | 32.5595 | 26.2698 | 20.8104 | 160.0098 | 134.4082 | 112.1709 | 118.2225 | 151.7512 | 103.1642 | 114.8941 | 164.1345 | 49.1589 | 305.9251 | 310.5838 | 48.5469 | 313.8744 | 318.6542 | 13360.6775 | 38.8144 | 20 | 985.5258 | 361.764 | 256.92 |  | 3520.9309 | 764.8654 | 770.6199 | 32.8524 |  |  |  |  | 6.8421 | 131.9482 | 347.5112 | 181.0355 | 20780.3072 | 31170.4608 | 0.52459 | 0.78342 | 15.6383 | 0.12011 | 0.0026357 | 19.9399 | 0.033151 | 0.017228 | 0.030009 | 0.0033188 | 0.0022344 | 0.01157 | 0.00028423 | 0.00051113 | 89.3947 | 0.039299 | 0.00020765 | 90.6287 | 0.038134 | 0.88989 | 0.041664 | 0.0074889 | 0.0030792 | 0.00061655 | 0.00051164 | 0.00048597
Premium | BEV200 | 2025 | High | Small_SUV |  |  | 5.92 | [10 empty] | 153574 |  | 177040.7004 | 50907.9859 | 45817.1873 | 170 | 56 | [8 empty] | 24 | 10 |  |  |  |  | 1012.7964 | 30 | 28 |  |  | 40 | 34 | 20 | 1425 | 136 | 1561 | 2023.79 | 0.324 | 0.0054 |  |  |  |  | 147.2401 | 190.9821 | 318.4701 | 245.5287 | 199.9525 | [9 empty] | 238.4629 | 242.0943 |  | 245.9615 | 249.7071 | 13373.018 | 38.8144 | 20 | 3818.0989 | 614.296 |  |  |  |  | 770.6199 | [5 empty] | 10 |  | 347.5112 | 181.0355 | 19173.3939 | 28760.0909 | 0.48303 | 0.71241 | 103.3873 | 0.18182 | 0.0020962 | 109.3972 | 0.011881 | 0.042227 | 0.079719 | 0.012001 | 0.0067014 | 0.06964 | 0.00037463 | 0.0017966 | 0 | 0 | 0 | 0 | 0 | 0 | 0 | 0.012885 | 0.0032929 | 0 | 0.0004708 | 0.00058861
Premium | BEV300 | 2025 | High | Small_SUV |  |  | 5.9 | [10 empty] | 162938 |  | 187693.4868 | 78221.7 | 70399.53 | 261 | 56 | [8 empty] | 24 | 10 |  |  |  |  | 1012.7964 | 30 | 28 |  |  | 40 | 34 | 20 | 1516 | 136 | 1652 | 2135.174 | 0.324 | 0.0054 |  |  |  |  | 150.9261 | 197.9114 | 477.3929 | 364.0569 | 298.4742 | [9 empty] | 245.8135 | 249.5569 |  | 253.8682 | 257.7342 | 13373.018 | 38.8144 | 20 | 5866.6275 | 651.752 |  |  |  |  | 770.6199 | [5 empty] | 10 |  | 347.5112 | 181.0355 | 21259.3785 | 31889.0677 | 0.52126 | 0.78796 | 106.5742 | 0.18742 | 0.0021608 | 112.7694 | 0.012247 | 0.043529 | 0.082177 | 0.012371 | 0.0069079 | 0.071787 | 0.00038618 | 0.001852 | 0 | 0 | 0 | 0 | 0 | 0 | 0 | 0.013282 | 0.0033944 | 0 | 0.00048532 | 0.00060676
Premium | BEV400 | 2025 | High | Small_SUV |  |  | 5.91 | [10 empty] | 173632 |  | 199971.4518 | 113659.8912 | 102293.9021 | 379 | 57 | [8 empty] | 24 | 10 |  |  |  |  | 1012.7964 | 30 | 28 |  |  | 40 | 34 | 20 | 1635 | 136 | 1771 | 2280.83 | 0.324 | 0.0054 |  |  |  |  | 170.539 | 206.8536 | 613.8989 | 506.1246 | 395.7803 | [9 empty] | 266.9722 | 271.0378 |  | 273.1976 | 277.3579 | 13373.018 | 38.8144 | 20 | 8524.4918 | 694.528 |  |  |  |  | 770.6199 | [5 empty] | 10 |  | 347.5112 | 181.0355 | 23960.0188 | 35940.0282 | 0.57251 | 0.88744 | 115.7477 | 0.20355 | 0.0023468 | 122.4761 | 0.013302 | 0.047276 | 0.08925 | 0.013436 | 0.0075026 | 0.077966 | 0.00041942 | 0.0020114 | 0 | 0 | 0 | 0 | 0 | 0 | 0 | 0.014426 | 0.0036866 | 0 | 0.00052709 | 0.00065899
Premium | BEV500 | 2025 | High | Small_SUV |  |  | 5.9 | [10 empty] | 186209 |  | 214407.5268 | 153793.4191 | 138414.0772 | 513 | 58 | [8 empty] | 24 | 10 |  |  |  |  | 1012.7964 | 30 | 28 |  |  | 40 | 34 | 20 | 1770 | 136 | 1906 | 2446.07 | 0.324 | 0.0054 |  |  |  |  | 190.4622 | 213.2925 | 743.7796 | 664.1673 | 495.5679 | [9 empty] | 286.7655 | 291.1325 |  | 290.6793 | 295.1059 | 13373.018 | 38.8144 | 20 | 11534.5064 | 744.836 |  |  |  |  | 770.6199 | [5 empty] | 10 |  | 347.5112 | 181.0355 | 27020.3414 | 40530.5121 | 0.62997 | 0.99957 | 124.3292 | 0.21864 | 0.0025208 | 131.5565 | 0.014288 | 0.050781 | 0.095867 | 0.014432 | 0.0080588 | 0.083746 | 0.00045052 | 0.0021606 | 0 | 0 | 0 | 0 | 0 | 0 | 0 | 0.015495 | 0.0039599 | 0 | 0.00056617 | 0.00070784
Premium | Conventional CI | 2025 | High | Small_SUV | AUp | 9 | 6.05 | CI |  |  | 19.9316 | 835.478 | 1091.5741 | 3500 | 6 | 195911 | [14 empty] | 90 | 20 | 22 |  | 299 | 63 | 20 | 20 | 1012.7964 |  | 30 | 8 | 4 | 40 | 34 | 20 | 1683 | 136 | 1819 | 2339.582 | 0.324 | 0.0054 |  |  | 41.9172 | 54.766 | [13 empty] | 33.8474 |  |  | 34.5403 |  |  | 13373.018 | 38.8144 |  |  |  |  | 105.7014 | 6713.0993 | 2483.17 |  | 363.3592 | 25.306 | 9.0066 |  |  |  |  | 347.5112 | 181.0355 | 23640.0217 | 35460.0325 | 0.65051 | 0.91128 | 44.6238 | 0.35679 | 0.00076336 | 55.5297 | 0.025725 | 0.040387 | 0.066892 | 0.0048947 | 0.0041487 | 0.018927 | 0.00063014 | 0.0011812 | 272.4683 | 0.11978 | 0.00063291 | 276.2294 | 0.11623 | 2.7123 | 0.12699 | 0.022826 | 0.0093853 | 0.0018792 | 0.0015595 | 0.0014812
Premium | Conventional CNG | 2025 | High | Small_SUV | AUp | 9 | 6.03 | CNG |  | 23.6284 | 9.4388 | 341.3712 | 457.7235 | 3500 | 6 | 193061 | [10 empty] | 28.4679 | 74.9155 |  |  | 90 | 20 | 22 |  | 155 |  |  | 20 | 1012.7964 |  | 28 | 7 | 3 | 40 | 34 | 20 | 1555 | 136 | 1691 | 2182.91 | 0.324 | 0.0054 |  |  | 36.1668 | 48.4938 | [13 empty] | 29.9937 |  |  | 30.6876 |  |  | 13373.018 | 38.8144 |  |  |  |  | 105.7014 | 7560.8297 | 2483.17 |  | 332.0493 | 25.306 | 9.0066 |  |  |  |  | 347.5112 | 181.0355 | 24456.4421 | 36684.6631 | 0.63134 | 0.90718 | 0 | 0 | 0 | 0 | 0 | 0 | 0 | 0 | 0 | 0 | 0 | 0 | 0 | 0 | 0 | 0 | 0 | 0 | 0 | 0 | 0 | 0 | 0 | 0
Premium | Conventional SI | 2025 | High | Small_SUV | AUp | 9 | 6.02 | SI |  |  | 19.9645 | 640.1857 | 933.905 | 4000 | 6 | 207126 | [14 empty] | 90 | 20 | 22 |  | 162 | 56 | 20 | 20 | 1012.7964 |  | 28 | 7 | 3 | 40 | 34 | 20 | 1535 | 136 | 1671 | 2158.43 | 0.324 | 0.0054 |  |  | 32.2999 | 47.1192 | [13 empty] | 27.9307 |  |  | 28.8337 |  |  | 13373.018 | 38.8144 |  |  |  |  | 105.7014 | 4906.3078 | 2483.17 |  | 337.6621 | 25.306 | 9.0066 |  |  |  |  | 347.5112 | 181.0355 | 21807.533 | 32711.2995 | 0.62947 | 0.85948 | 57.7613 | 0.44363 | 0.009735 | 73.6497 | 0.12244 | 0.063633 | 0.11084 | 0.012258 | 0.0082529 | 0.042734 | 0.0010498 | 0.0018879 | 330.186 | 0.14516 | 0.00076698 | 334.7439 | 0.14085 | 3.2869 | 0.15389 | 0.027661 | 0.011373 | 0.0022773 | 0.0018898 | 0.001795
Premium | Conventional SI Turbo | 2025 | High | Small_SUV | AUp | 9 | 6.04 | SI |  |  | 19.9645 | 811.3402 | 1135.983 | 3000 | 6 | 219858 | [14 empty] | 90 | 20 | 22 |  | 160 | 56 | 20 | 20 | 1012.7964 |  | 28 | 7 | 3 | 40 | 34 | 20 | 1533 | 136 | 1669 | 2155.982 | 0.324 | 0.0054 |  |  | 40.9353 | 57.3149 | [13 empty] | 33.9714 |  |  | 34.9186 |  |  | 13373.018 | 38.8144 |  |  |  |  | 105.7014 | 5493.386 | 2483.17 |  | 342.7429 | 25.306 | 9.0066 |  |  |  |  | 347.5112 | 181.0355 | 22399.692 | 33599.538 | 0.62393 | 0.86447 | 47.4903 | 0.36474 | 0.008004 | 60.5535 | 0.10067 | 0.052318 | 0.09113 | 0.010078 | 0.0067854 | 0.035135 | 0.00086314 | 0.0015522 | 271.4732 | 0.11934 | 0.0006306 | 275.2206 | 0.11581 | 2.7024 | 0.12652 | 0.022742 | 0.009351 | 0.0018723 | 0.0015538 | 0.0014758
Premium | EREV PHEV50 | 2025 | High | Small_SUV | Voltec |  | 6 | SI |  |  | 19.608 | 1381.0434 | 1203.0877 | 2500 | 4 | 95823 |  | 161275 | 95823 | 117169.9464 | 17038.579 | 14482.7921 | 116 | 56 | 52 | [5 empty] | 60 |  | 24 |  | 104 | 55 | 15 | 20 | 1012.7964 | 30 | 28 |  |  | 40 | 34 | 20 | 1667 | 136 | 1803 | 2319.998 | 0.324 | 0.0054 | 65535 | 65535 | 70.946 | 61.8042 | 190.3748 | 228.5677 | 78.2764 | 65.2111 | 50.6779 | 375.9882 | 264.1345 | 163.3285 | 182.6888 | 324.6173 | 221.065 | 172.0407 | 245.7723 | 45.2389 | 296.5166 | 301.0321 | 44.3497 | 303.064 | 307.6791 | 13373.018 | 38.8144 | 20 | 1533.4721 | 645.1 | 383.292 |  | 3520.9309 | 910.9426 | 770.6199 | 38.2388 |  |  |  |  | 10 |  | 347.5112 | 181.0355 | 21772.9754 | 32659.4631 | 0.51456 | 0.81725 | 112.2559 | 0.24063 | 0.003358 | 120.3646 | 0.027532 | 0.050909 | 0.094934 | 0.013732 | 0.0078459 | 0.076097 | 0.00051297 | 0.0020625 | 41.7177 | 0.01834 | 9.6905e-05 | 42.2936 | 0.017796 | 0.41528 | 0.019443 | 0.016576 | 0.0047799 | 0.00028773 | 0.00071673 | 0.00082434
Premium | Fuel Cell 300 | 2025 | High | Small_SUV |  |  | 6.08 |  | 4.6229 |  |  | 357.1327 | 476.6878 |  |  |  | 131280 | 161751 |  | 34691.3731 | 1544.4 |  | 7 | 56 |  | 4.6229 |  |  | 146 | 104.9393 |  |  | 24 | 10 |  |  |  |  | 1012.7964 | 30 | 28 |  |  | 40 | 34 | 20 | 1517 | 136 | 1653 | 2136.398 | 0.324 | 0.0054 |  |  | 75.6317 | 100.9504 | [13 empty] | 59.6775 |  |  | 61.7731 |  |  | 13373.018 | 38.8144 |  | 667.5244 | 647.004 |  |  |  |  | 770.6199 |  |  |  | 5251.2 | 2016.5296 | 7.8947 | 120.1544 | 347.5112 | 181.0355 | 23421.3061 | 35131.9592 | 0.70947 | 0.91124 | 185.1333 | 0.30424 | 0.0017932 | 194.7356 | 0.023734 | 0.044319 | 0.065533 | 0.0092405 | 0.0073584 | 0.048026 | 0.00076774 | 0.0020047 | 0 | 0 | 0 | 0 | 0 | 0 | 0 | 0.0193 | 0.0049322 | 0 | 0.00070518 | 0.00088164
Premium | Fuel Cell 400 | 2025 | High | Small_SUV |  |  | 6.09 |  | 6.2517 |  |  | 472.3372 | 639.1627 |  |  |  | 135107 | 165525 |  | 34691.3731 | 1544.4 |  | 7 | 57 |  | 6.2517 |  |  | 150 | 141.9145 |  |  | 24 | 10 |  |  |  |  | 1012.7964 | 30 | 28 |  |  | 40 | 34 | 20 | 1561 | 136 | 1697 | 2190.254 | 0.324 | 0.0054 |  |  | 73.9668 | 100.0912 | [13 empty] | 58.6674 |  |  | 60.8261 |  |  | 13373.018 | 38.8144 |  | 667.5244 | 662.1 |  |  |  |  | 770.6199 |  |  |  | 5404.28 | 2381.3808 | 7.8947 | 120.1544 | 347.5112 | 181.0355 | 23954.3333 | 35931.5 | 0.70388 | 0.93167 | 188.3206 | 0.30948 | 0.0018241 | 198.0882 | 0.024143 | 0.045082 | 0.066661 | 0.0093996 | 0.0074851 | 0.048853 | 0.00078096 | 0.0020392 | 0 | 0 | 0 | 0 | 0 | 0 | 0 | 0.019632 | 0.0050171 | 0 | 0.00071732 | 0.00089682
Premium | Fuel Cell HEV | 2025 | High | Small_SUV |  |  | 6.07 |  | 5.6 |  |  | 429.8563 | 574.9787 |  |  |  | 131337 | 165059 |  | 34691.3731 | 1544.4 |  | 7 | 57 |  | 5.6 |  |  | 146 | 127.12 |  |  | 24 | 10 |  |  |  |  | 1012.7964 | 30 | 28 |  |  | 40 | 34 | 20 | 1542 | 136 | 1678 | 2166.998 | 0.324 | 0.0054 |  |  | 75.1484 | 100.519 | [13 empty] | 59.3441 |  |  | 61.4435 |  |  | 13373.018 | 38.8144 |  | 667.5244 | 660.236 |  |  |  |  | 770.6199 |  |  |  | 5253.48 | 2235.4 | 7.8947 | 120.1544 | 347.5112 | 181.0355 | 23655.6885 | 35483.5328 | 0.71697 | 0.92006 | 186.1733 | 0.30595 | 0.0018033 | 195.8296 | 0.023867 | 0.044568 | 0.065901 | 0.0092924 | 0.0073997 | 0.048296 | 0.00077205 | 0.0020159 | 0 | 0 | 0 | 0 | 0 | 0 | 0 | 0.019408 | 0.0049599 | 0 | 0.00070915 | 0.0008866
Premium | Micro Hybrid CI | 2025 | High | Small_SUV | AUp | 9 | 6.09 | CI |  |  | 19.9316 | 841.6879 | 1090.7106 | 3500 | 6 | 195911 |  | 5000 |  | 1072.0385 | 840 |  |  | 9 | [6 empty] | 90 | 20 | 22 |  | 299 | 63 | 20 | 20 | 1012.7964 |  | 30 |  |  | 40 | 34 | 20 | 1680 | 136 | 1816 | 2335.91 | 0.324 | 0.0054 |  |  | 42.2288 | 54.7227 | [13 empty] | 33.9668 |  |  | 34.6325 |  |  | 13373.018 | 98.8144 |  |  | 20 |  | 105.7014 | 6713.0993 | 2483.17 | 62.7618 | 363.3592 | [6 empty] | 347.5112 | 181.0355 | 23748.4709 | 35622.7063 | 0.65231 | 0.91488 | 44.4669 | 0.35553 | 0.00076067 | 55.3345 | 0.025635 | 0.040245 | 0.066657 | 0.0048775 | 0.0041341 | 0.018861 | 0.00062792 | 0.0011771 | 271.5102 | 0.11936 | 0.00063068 | 275.2582 | 0.11582 | 2.7028 | 0.12654 | 0.022745 | 0.0093523 | 0.0018726 | 0.001554 | 0.001476
Premium | Micro Hybrid CNG | 2025 | High | Small_SUV | AUp | 9 | 6.26 | CNG |  | 23.6284 | 9.4388 | 355.8034 | 458.3472 | 3500 | 6 | 193061 |  | 5000 |  | 1072.0385 | 840 |  |  | 9 |  |  | 28.4679 | 74.9155 |  |  | 90 | 20 | 22 |  | 155 |  |  | 20 | 1012.7964 |  | 28 |  |  | 40 | 34 | 20 | 1554.3834 | 136 | 1690.3834 | 2182.1553 | 0.324 | 0.0054 |  |  | 37.6958 | 48.5599 | [13 empty] | 30.6669 |  |  | 31.2438 |  |  | 13373.018 | 98.8144 |  |  | 20 |  | 105.7014 | 7560.8297 | 2483.17 | 62.7618 | 332.0493 | [6 empty] | 347.5112 | 181.0355 | 24564.8913 | 36847.3369 | 0.63242 | 0.91009 | 0 | 0 | 0 | 0 | 0 | 0 | 0 | 0 | 0 | 0 | 0 | 0 | 0 | 0 | 0 | 0 | 0 | 0 | 0 | 0 | 0 | 0 | 0 | 0
Premium | Micro Hybrid SI | 2025 | High | Small_SUV | AUp | 9 | 6.28 | SI |  |  | 19.9645 | 682.931 | 933.9424 | 4000 | 6 | 207126 |  | 5000 |  | 1072.0385 | 840 |  |  | 9 | [6 empty] | 90 | 20 | 22 |  | 162 | 56 | 20 | 20 | 1012.7964 |  | 28 |  |  | 40 | 34 | 20 | 1534 | 136 | 1670 | 2157.206 | 0.324 | 0.0054 |  |  | 34.4566 | 47.1211 | [13 empty] | 28.9302 |  |  | 29.661 |  |  | 13373.018 | 98.8144 |  |  | 20 |  | 105.7014 | 4906.3078 | 2483.17 | 62.7618 | 337.6621 | [6 empty] | 347.5112 | 181.0355 | 21915.9822 | 32873.9733 | 0.62827 | 0.86021 | 55.7657 | 0.4283 | 0.0093987 | 71.1052 | 0.11821 | 0.061434 | 0.10701 | 0.011835 | 0.0079678 | 0.041257 | 0.0010135 | 0.0018227 | 318.7786 | 0.14014 | 0.00074048 | 323.1791 | 0.13599 | 3.1733 | 0.14857 | 0.026705 | 0.01098 | 0.0021986 | 0.0018245 | 0.001733
Premium | Micro Hybrid SI Turbo | 2025 | High | Small_SUV | AUp | 9 | 6.24 | SI |  |  | 19.9645 | 845.7071 | 1136.9803 | 3000 | 6 | 219858 |  | 5000 |  | 1072.0385 | 840 |  |  | 9 | [6 empty] | 90 | 20 | 22 |  | 160 | 56 | 20 | 20 | 1012.7964 |  | 28 |  |  | 40 | 34 | 20 | 1532 | 136 | 1668 | 2154.758 | 0.324 | 0.0054 |  |  | 42.6693 | 57.3652 | [13 empty] | 34.7292 |  |  | 35.5473 |  |  | 13373.018 | 98.8144 |  |  | 20 |  | 105.7014 | 5493.386 | 2483.17 | 62.7618 | 342.7429 | [6 empty] | 347.5112 | 181.0355 | 22508.1412 | 33762.2118 | 0.62431 | 0.86671 | 46.4541 | 0.35678 | 0.0078293 | 59.2322 | 0.098475 | 0.051176 | 0.089141 | 0.0098585 | 0.0066374 | 0.034368 | 0.0008443 | 0.0015183 | 265.5495 | 0.11674 | 0.00061684 | 269.2151 | 0.11328 | 2.6434 | 0.12376 | 0.022246 | 0.0091469 | 0.0018315 | 0.0015199 | 0.0014436
Premium | Mild Hybrid BISG CI | 2025 | High | Small_SUV | AUp | 9 | 5.99 | CI |  |  | 19.9316 | 911.5871 | 1106.3341 | 3500 | 6 | 195911 |  | 10000 |  | 7692.3309 | 403.2 |  | 5.9378 | 18 | [6 empty] | 90 | 20 | 22 |  | 299 | 63 | 20 | 20 | 1012.7964 | 20 | 30 |  |  | 40 | 34 | 20 | 1715 | 136 | 1851 | 2378.75 | 0.324 | 0.0054 |  |  | 45.7358 | 55.5065 | [13 empty] | 35.5472 |  |  | 35.9992 |  |  | 13373.018 | 38.8144 |  | 141.5961 | 40 |  | 105.7014 | 6713.0993 | 2483.17 | 385.3099 | 220.7694 |  |  |  |  | 6.3158 |  | 347.5112 | 181.0355 | 24036.3411 | 36054.5116 | 0.60041 | 0.92174 | 42.4899 | 0.33973 | 0.00072685 | 52.8743 | 0.024495 | 0.038456 | 0.063693 | 0.0046607 | 0.0039503 | 0.018022 | 0.0006 | 0.0011247 | 259.4391 | 0.11405 | 0.00060264 | 263.0204 | 0.11067 | 2.5826 | 0.12092 | 0.021734 | 0.0089365 | 0.0017893 | 0.0014849 | 0.0014104
Premium | Mild Hybrid BISG CNG | 2025 | High | Small_SUV | AUp | 9 | 6.18 | CNG |  | 23.6284 | 9.4388 | 381.0421 | 465.7706 | 3500 | 6 | 193061 |  | 10000 |  | 7692.3309 | 403.2 |  | 5.9378 | 18 |  |  | 28.4679 | 74.9155 |  |  | 90 | 20 | 22 |  | 155 |  |  | 20 | 1012.7964 | 20 | 28 |  |  | 40 | 34 | 20 | 1589.3834 | 136 | 1725.3834 | 2224.9953 | 0.324 | 0.0054 |  |  | 40.3698 | 49.3464 | [13 empty] | 31.9529 |  |  | 32.3754 |  |  | 13373.018 | 38.8144 |  | 141.5961 | 40 |  | 105.7014 | 7560.8297 | 2483.17 | 385.3099 | 204.5458 |  |  |  |  | 6.3158 |  | 347.5112 | 181.0355 | 24867.8478 | 37301.7717 | 0.58073 | 0.91918 | 0 | 0 | 0 | 0 | 0 | 0 | 0 | 0 | 0 | 0 | 0 | 0 | 0 | 0 | 0 | 0 | 0 | 0 | 0 | 0 | 0 | 0 | 0 | 0
Premium | Mild Hybrid BISG SI | 2025 | High | Small_SUV | AUp | 9 | 6.08 | SI |  |  | 19.9645 | 706.6253 | 939.8167 | 4000 | 6 | 207126 |  | 10000 |  | 7692.3309 | 403.2 |  | 5.9378 | 18 | [6 empty] | 90 | 20 | 22 |  | 162 | 56 | 20 | 20 | 1012.7964 | 20 | 28 |  |  | 40 | 34 | 20 | 1569 | 136 | 1705 | 2200.046 | 0.324 | 0.0054 |  |  | 35.6521 | 47.4175 | [13 empty] | 29.5266 |  |  | 30.1832 |  |  | 13373.018 | 38.8144 |  | 141.5961 | 40 |  | 105.7014 | 4906.3078 | 2483.17 | 385.3099 | 210.1586 |  |  |  |  | 6.3158 |  | 347.5112 | 181.0355 | 22218.9387 | 33328.408 | 0.58242 | 0.86926 | 54.6393 | 0.41965 | 0.0092089 | 69.669 | 0.11583 | 0.060193 | 0.10485 | 0.011596 | 0.0078069 | 0.040424 | 0.00099307 | 0.0017859 | 312.3397 | 0.13731 | 0.00072552 | 316.6512 | 0.13324 | 3.1092 | 0.14557 | 0.026166 | 0.010759 | 0.0021542 | 0.0017877 | 0.001698
Premium | Mild Hybrid BISG SI Turbo | 2025 | High | Small_SUV | AUp | 9 | 6.16 | SI |  |  | 19.9645 | 896.5481 | 1150.1642 | 3000 | 6 | 219858 |  | 10000 |  | 7692.3309 | 403.2 |  | 5.9378 | 18 | [6 empty] | 90 | 20 | 22 |  | 160 | 56 | 20 | 20 | 1012.7964 | 20 | 28 |  |  | 40 | 34 | 20 | 1567 | 136 | 1703 | 2197.598 | 0.324 | 0.0054 |  |  | 45.2344 | 58.0304 | [13 empty] | 35.9327 |  |  | 36.6017 |  |  | 13373.018 | 38.8144 |  | 141.5961 | 40 |  | 105.7014 | 5493.386 | 2483.17 | 385.3099 | 215.2393 |  |  |  |  | 6.3158 |  | 347.5112 | 181.0355 | 22811.0977 | 34216.6465 | 0.57644 | 0.87508 | 44.8982 | 0.34483 | 0.0075671 | 57.2484 | 0.095177 | 0.049462 | 0.086156 | 0.0095283 | 0.0064151 | 0.033217 | 0.00081603 | 0.0014675 | 256.6557 | 0.11283 | 0.00059618 | 260.1986 | 0.10948 | 2.5549 | 0.11962 | 0.021501 | 0.0088406 | 0.0017701 | 0.0014689 | 0.0013952
Premium | Par HEV CI | 2025 | High | Small_SUV | AUp | 8 | 4.82 | CI |  |  | 17.4006 | 1005.6202 | 969.8754 | 3500 | 6 | 197304 |  | 30036 |  | 31537.6119 | 1404 |  | 6 | 48 | [6 empty] | 80 | 20 | 22 | 10 | 301 | 55 | 15 | 20 | 1012.7964 | 30 | 28 |  |  | 40 | 34 | 20 | 1742 | 136 | 1878 | 2411.798 | 0.324 | 0.0054 |  |  | 57.7922 | 55.738 | [13 empty] | 39.7178 |  |  | 39.2962 |  |  | 13373.018 | 38.8144 |  | 606.8404 | 120.144 |  | 105.7014 | 6713.0993 | 2393.61 | 770.6199 | 78.7355 | 25.306 |  |  |  | 7.8947 |  | 347.5112 | 181.0355 | 24762.3304 | 37143.4955 | 0.60469 | 0.93995 | 38.0282 | 0.30405 | 0.00065053 | 47.3222 | 0.021923 | 0.034418 | 0.057005 | 0.0041713 | 0.0035355 | 0.01613 | 0.000537 | 0.0010066 | 232.1964 | 0.10208 | 0.00053936 | 235.4017 | 0.099051 | 2.3114 | 0.10822 | 0.019452 | 0.0079981 | 0.0016014 | 0.001329 | 0.0012623
Premium | Par HEV CNG | 2025 | High | Small_SUV | AUp | 8 | 5.91 | CNG |  | 22.2367 | 8.8829 | 459.2058 | 445.4981 | 3500 | 6 | 192546 |  | 31788 |  | 34691.3731 | 1544.4 |  | 7 | 48 |  |  | 26.7912 | 70.5032 |  |  | 80 | 20 | 22 | 10 | 154 |  |  | 20 | 1012.7964 | 30 | 28 |  |  | 40 | 34 | 20 | 1623 | 136 | 1759 | 2266.142 | 0.324 | 0.0054 |  |  | 51.6955 | 50.1523 | [13 empty] | 36.1746 |  |  | 35.7908 |  |  | 13373.018 | 38.8144 |  | 667.5244 | 127.152 |  | 105.7014 | 7560.8297 | 2393.61 | 770.6199 | 76.8368 | 25.306 |  |  |  | 7.8947 |  | 347.5112 | 181.0355 | 25675.854 | 38513.781 | 0.58947 | 0.94322 | 0 | 0 | 0 | 0 | 0 | 0 | 0 | 0 | 0 | 0 | 0 | 0 | 0 | 0 | 0 | 0 | 0 | 0 | 0 | 0 | 0 | 0 | 0 | 0
Premium | Par HEV SI | 2025 | High | Small_SUV | AUp | 8 | 6.01 | SI |  |  | 19.4661 | 991.063 | 986.7912 | 3500 | 6 | 183126 |  | 27436 |  | 28383.8507 | 1263.6 |  | 6 | 48 | [6 empty] | 80 | 20 | 22 | 10 | 149 | 55 | 15 | 20 | 1012.7964 | 30 | 28 |  |  | 40 | 34 | 20 | 1590 | 136 | 1726 | 2225.75 | 0.324 | 0.0054 |  |  | 50.9122 | 50.6928 | [13 empty] | 36.0884 |  |  | 35.8016 |  |  | 13373.018 | 38.8144 |  | 546.1564 | 109.744 |  | 105.7014 | 4906.3078 | 2393.61 | 770.6199 | 73.0777 | 25.306 |  |  |  | 7.8947 |  | 347.5112 | 181.0355 | 22878.797 | 34318.1955 | 0.57728 | 0.87719 | 44.7045 | 0.34334 | 0.0075345 | 57.0014 | 0.094766 | 0.049249 | 0.085784 | 0.0094872 | 0.0063874 | 0.033074 | 0.00081251 | 0.0014611 | 255.5484 | 0.11234 | 0.0005936 | 259.076 | 0.10901 | 2.5439 | 0.1191 | 0.021408 | 0.0088025 | 0.0017625 | 0.0014626 | 0.0013892
Premium | Par HEV SI Turbo | 2025 | High | Small_SUV | AUp | 8 | 6.1 | SI |  |  | 19.4661 | 1211.2993 | 1189.2756 | 3000 | 6 | 180893 |  | 29250 |  | 31537.6119 | 1404 |  | 7 | 48 | [6 empty] | 80 | 20 | 22 | 10 | 140 | 55 | 15 | 20 | 1012.7964 | 30 | 28 |  |  | 40 | 34 | 20 | 1582 | 136 | 1718 | 2215.958 | 0.324 | 0.0054 |  |  | 62.226 | 61.0947 | [13 empty] | 42.5992 |  |  | 42.2439 |  |  | 13373.018 | 38.8144 |  | 606.8404 | 117 |  | 105.7014 | 5493.386 | 2393.61 | 770.6199 | 72.1866 | 25.306 |  |  |  | 7.8947 |  | 347.5112 | 181.0355 | 23532.9241 | 35299.3862 | 0.57716 | 0.88981 | 37.8719 | 0.29087 | 0.0063829 | 48.2894 | 0.080282 | 0.041722 | 0.072673 | 0.0080372 | 0.0054111 | 0.028019 | 0.00068832 | 0.0012378 | 216.4908 | 0.095173 | 0.00050288 | 219.4792 | 0.092351 | 2.1551 | 0.1009 | 0.018136 | 0.0074571 | 0.0014931 | 0.0012391 | 0.0011769
Premium | Par PHEV20 Turbo | 2025 | High | Small_SUV | AUp | 8 | 5.9 | SI |  |  | 19.4661 | 1171.0259 | 1165.0665 | 3000 | 6 | 187627 |  | 38710 |  | 45497.814 | 8239.1472 | 7003.2751 | 56 | 49 | [6 empty] | 80 | 20 | 22 | 10 | 144 | 55 | 15 | 20 | 1012.7964 | 30 | 28 |  |  | 40 | 34 | 20 | 1636 | 136 | 1772 | 2282.054 | 0.324 | 0.0054 | 168.0103 | 125.1141 | 60.1571 | 59.851 | 149.2679 | 135.0677 | 48.2497 | 53.3649 | 35.3861 | 105.9524 | 94.8445 | 108.1328 | 97.843 | 100.519 | 70.4536 | 103.5024 | 147.8606 | 41.6226 | 204.1112 | 207.2195 | 41.3245 | 201.6769 | 204.7481 | 13373.018 | 38.8144 | 20 | 985.5258 | 154.84 |  | 105.7014 | 5493.386 | 2393.61 | 770.6199 | 74.8738 | 25.306 |  |  |  | 7.8947 |  | 347.5112 | 181.0355 | 23972.1368 | 35958.2052 | 0.56152 | 0.90277 | 22.899 | 0.17587 | 0.0038594 | 29.1978 | 0.048542 | 0.025227 | 0.043941 | 0.0048596 | 0.0032718 | 0.016941 | 0.00041619 | 0.00074844 | 130.8994 | 0.057546 | 0.00030406 | 132.7063 | 0.055839 | 1.3031 | 0.061008 | 0.010966 | 0.0045089 | 0.00090281 | 0.00074919 | 0.0007116
Premium | Par PHEV50 Turbo | 2025 | High | Small_SUV | AUp | 8 | 5.9 | SI |  |  | 19.4661 | 1204.924 | 1165.0665 | 2000 | 4 | 154763 |  | 96511 |  | 112712.76 | 20704.2804 | 17598.6383 | 141 | 52 | [6 empty] | 80 | 20 | 22 | 10 | 127 | 55 | 15 | 20 | 1012.7964 | 30 | 28 |  |  | 40 | 34 | 20 | 1707 | 136 | 1843 | 2368.958 | 0.324 | 0.0054 | 3641.0903 | 3966.5166 | 61.8985 | 59.851 | 237.1358 | 266.2773 | 76.3469 | 68.0155 | 50.8185 | 314.038 | 262.8094 | 205.0935 | 216.4683 | 288.6067 | 202.0991 | 210.2122 | 300.3031 | 42.1461 | 357.4993 | 362.9434 | 41.7268 | 362.495 | 368.0152 | 13373.018 | 38.8144 | 20 | 1863.3852 | 386.044 |  | 105.7014 | 4605.2371 | 2393.61 | 770.6199 | 61.7592 | 25.306 |  |  |  | 10 |  | 347.5112 | 181.0355 | 24182.042 | 36273.063 | 0.56284 | 0.90828 | 7.9828 | 0.06131 | 0.0013454 | 10.1786 | 0.016922 | 0.0087942 | 0.015318 | 0.0016941 | 0.0011406 | 0.0059059 | 0.00014509 | 0.00026091 | 45.6327 | 0.020061 | 0.000106 | 46.2627 | 0.019466 | 0.45426 | 0.021268 | 0.0038228 | 0.0015718 | 0.00031473 | 0.00026118 | 0.00024807
Premium | Split HEV | 2025 | High | Small_SUV | Planetary |  | 6.04 | SI |  |  | 19.4661 | 1400.2175 | 1268.3411 | 3000 | 6 | 110107 |  | 117716 | 85906 | 56767.7015 | 2527.2 |  | 11 | 54 | 52 | [5 empty] | 50 |  | 24 |  | 111 | 55 | 15 | 20 | 1012.7964 | 30 | 28 |  |  | 40 | 34 | 20 | 1557 | 136 | 1693 | 2185.358 | 0.324 | 0.0054 |  |  | 71.931 | 65.1564 | [13 empty] | 46.5186 |  |  | 45.7927 |  |  | 13373.018 | 38.8144 |  | 1092.3127 | 470.864 | 343.624 |  | 4203.4659 | 852.6759 | 770.6199 | 43.9389 |  |  |  |  | 7.8947 | 196.6163 | 347.5112 | 181.0355 | 21922.3914 | 32883.5871 | 0.54439 | 0.83104 | 34.6811 | 0.26636 | 0.0058451 | 44.2208 | 0.073518 | 0.038206 | 0.06655 | 0.00736 | 0.0049552 | 0.025658 | 0.00063033 | 0.0011335 | 198.2506 | 0.087154 | 0.00046051 | 200.9872 | 0.08457 | 1.9735 | 0.092398 | 0.016608 | 0.0068288 | 0.0013673 | 0.0011347 | 0.0010777
Premium | Split PHEV20 | 2025 | High | Small_SUV | Planetary |  | 5.83 | SI |  |  | 19.4661 | 1315.7216 | 1240.8431 | 3000 | 6 | 112726 |  | 127335 | 87949 | 65770.698 | 7493.2992 | 6369.3043 | 51 | 54 | 52 | [5 empty] | 50 |  | 24 |  | 113 | 55 | 15 | 20 | 1012.7964 | 30 | 28 |  |  | 40 | 34 | 20 | 1599 | 136 | 1735 | 2236.766 | 0.324 | 0.0054 | 11418.1765 | 29586.7215 | 67.5904 | 63.7437 | 211.8143 | 243.7132 | 30.9399 | 26.8965 | 20.3842 | 145.1941 | 123.1489 | 118.3175 | 122.2274 | 138.3614 | 94.0589 | 120.0769 | 171.5385 | 44.9144 | 323.0983 | 328.0186 | 44.3776 | 328.5667 | 333.5702 | 13373.018 | 38.8144 | 20 | 985.5258 | 509.34 | 351.796 |  | 4203.4659 | 860.9538 | 770.6199 | 44.9841 |  |  |  |  | 7.8947 | 177.5809 | 347.5112 | 181.0355 | 21872.5401 | 32808.8101 | 0.52147 | 0.82585 | 17.1522 | 0.13173 | 0.0028908 | 21.8702 | 0.03636 | 0.018896 | 0.032914 | 0.00364 | 0.0024507 | 0.01269 | 0.00031174 | 0.00056061 | 98.0485 | 0.043104 | 0.00022775 | 99.402 | 0.041826 | 0.97603 | 0.045697 | 0.0082138 | 0.0033773 | 0.00067624 | 0.00056117 | 0.00053301
Base | BEV200 | 2030 | Low | Compact |  |  | 9.02 | [10 empty] | 86027 |  | 99539.6928 | 37520.0446 | 34518.441 | 147 | 52 | [8 empty] | 12 | 10 |  |  |  |  | 868.3497 | 30 | 15 |  |  | 37.2 | 22 | 17 | 1211 | 136 | 1347 | 1761.854 | 0.2635 | 0.0051 |  |  |  |  | 114.8058 | 140.3901 | 308.2239 | 252.0539 | 198.0632 | [9 empty] | 180.4553 | 184.1381 |  | 184.8412 | 188.6135 | 8036.2513 | 61.624 | 25 | 3376.804 | 412.9296 |  |  |  |  | 696.5793 | [5 empty] | 9.8684 |  | 269.2711 | 172.163 | 13060.4907 | 19590.7361 | 0.41499 | 0.49043 | 78.6368 | 0.13829 | 0.0015944 | 83.208 | 0.0090368 | 0.032118 | 0.060635 | 0.009128 | 0.0050971 | 0.052968 | 0.00028495 | 0.0013665 | 0 | 0 | 0 | 0 | 0 | 0 | 0 | 0.0098005 | 0.0025046 | 0 | 0.0003581 | 0.0004477
Base | BEV300 | 2030 | Low | Compact |  |  | 8.54 | [10 empty] | 90698 |  | 104967.9576 | 57891.6202 | 53260.2905 | 227 | 52 | [8 empty] | 12 | 10 |  |  |  |  | 868.3497 | 30 | 15 |  |  | 37.2 | 22 | 17 | 1291 | 136 | 1427 | 1859.774 | 0.2635 | 0.0051 |  |  |  |  | 117.6555 | 146.2751 | 464.0671 | 373.2695 | 296.2457 | [9 empty] | 186.4776 | 190.2833 |  | 191.3838 | 195.2896 | 8036.2513 | 61.624 | 25 | 5210.2458 | 435.3504 |  |  |  |  | 696.5793 | [5 empty] | 9.8684 |  | 269.2711 | 172.163 | 14916.3533 | 22374.53 | 0.45567 | 0.55772 | 81.2612 | 0.1429 | 0.0016476 | 85.9849 | 0.0093384 | 0.03319 | 0.062658 | 0.0094326 | 0.0052672 | 0.054736 | 0.00029446 | 0.0014121 | 0 | 0 | 0 | 0 | 0 | 0 | 0 | 0.010128 | 0.0025882 | 0 | 0.00037005 | 0.00046264
Base | BEV400 | 2030 | Low | Compact |  |  | 8.55 | [10 empty] | 96978 |  | 112221.54 | 85341.4704 | 78514.1528 | 334 | 52 | [8 empty] | 12 | 10 |  |  |  |  | 868.3497 | 30 | 15 |  |  | 37.2 | 22 | 17 | 1398 | 136 | 1534 | 1990.742 | 0.2635 | 0.0051 |  |  |  |  | 133.9907 | 153.9266 | 600.7109 | 522.9093 | 395.9901 | [9 empty] | 204.2312 | 208.3992 |  | 207.6488 | 211.8865 | 8036.2513 | 61.624 | 25 | 7680.7323 | 465.4944 |  |  |  |  | 696.5793 | [5 empty] | 9.8684 |  | 269.2711 | 172.163 | 17416.9839 | 26125.4758 | 0.51218 | 0.64999 | 88.9976 | 0.15651 | 0.0018044 | 94.1711 | 0.010227 | 0.03635 | 0.068624 | 0.010331 | 0.0057687 | 0.059947 | 0.00032249 | 0.0015466 | 0 | 0 | 0 | 0 | 0 | 0 | 0 | 0.011092 | 0.0028346 | 0 | 0.00040528 | 0.00050669
Base | BEV500 | 2030 | Low | Compact |  |  | 8.52 | [10 empty] | 104871 |  | 121299.0702 | 117232.9805 | 107854.342 | 459 | 53 | [8 empty] | 12 | 10 |  |  |  |  | 868.3497 | 30 | 15 |  |  | 37.2 | 22 | 17 | 1524 | 136 | 1660 | 2144.966 | 0.2635 | 0.0051 |  |  |  |  | 152.4328 | 159.6611 | 725.3613 | 692.5221 | 497.4086 | [9 empty] | 222.4078 | 226.9468 |  | 223.647 | 228.2112 | 8036.2513 | 61.624 | 25 | 10550.9682 | 503.3808 |  |  |  |  | 696.5793 | [5 empty] | 9.8684 |  | 269.2711 | 172.163 | 20325.1062 | 30487.6592 | 0.57748 | 0.75689 | 96.9184 | 0.17044 | 0.001965 | 102.5524 | 0.011138 | 0.039585 | 0.074731 | 0.01125 | 0.0062821 | 0.065283 | 0.00035119 | 0.0016842 | 0 | 0 | 0 | 0 | 0 | 0 | 0 | 0.012079 | 0.0030868 | 0 | 0.00044135 | 0.00055179
Base | Conventional CI | 2030 | Low | Compact | AUp | 9 | 8.95 | CI |  |  | 10.124 | 574.8898 | 714.1427 | 1500 | 4 | 90669 | [14 empty] | 70 | 18 | 14 |  | 174 | 32 | 10 | 20 | 868.3497 |  | 20 | 7 | 4 | 37.2 | 22 | 17 | 1314 | 136 | 1450 | 1887.926 | 0.2635 | 0.0051 |  |  | 56.7849 | 70.5396 | [13 empty] | 43.1398 |  |  | 43.8153 |  |  | 8036.2513 | 61.624 |  |  |  |  | 100.521 | 7365.1478 | 2483.17 |  | 305.6118 | 41.6523 | 12.9081 |  |  |  |  | 269.2711 | 172.163 | 18848.3204 | 28272.4805 | 0.53038 | 0.72632 | 35.0117 | 0.27994 | 0.00059893 | 43.5685 | 0.020184 | 0.031688 | 0.052483 | 0.0038404 | 0.0032551 | 0.01485 | 0.0004944 | 0.00092677 | 213.778 | 0.093981 | 0.00049658 | 216.729 | 0.091194 | 2.1281 | 0.099634 | 0.017909 | 0.0073637 | 0.0014744 | 0.0012235 | 0.0011621
Base | Conventional CNG | 2030 | Low | Compact | AUp | 9 | 9 | CNG |  | 20.8003 | 8.3091 | 395.0718 | 542.8644 | 2000 | 4 | 108748 | [10 empty] | 23.9084 | 71.156 |  |  | 70 | 18 | 14 |  | 111 |  |  | 20 | 868.3497 |  | 15 | 6 | 3 | 37.2 | 22 | 17 | 1297 | 136 | 1433 | 1867.118 | 0.2635 | 0.0051 |  |  | 47.5469 | 65.3337 | [13 empty] | 38.4296 |  |  | 39.4269 |  |  | 8036.2513 | 61.624 |  |  |  |  | 100.521 | 9024.4503 | 2483.17 |  | 283.7789 | 41.6523 | 12.9081 |  |  |  |  | 269.2711 | 172.163 | 20485.79 | 30728.685 | 0.52909 | 0.7544 | 0 | 0 | 0 | 0 | 0 | 0 | 0 | 0 | 0 | 0 | 0 | 0 | 0 | 0 | 0 | 0 | 0 | 0 | 0 | 0 | 0 | 0 | 0 | 0
Base | Conventional SI | 2030 | Low | Compact | AUp | 9 | 9.09 | SI |  |  | 9.9822 | 453.8601 | 637.0539 | 2500 | 4 | 108002 | [14 empty] | 70 | 18 | 14 |  | 110 | 28 | 10 | 20 | 868.3497 |  | 15 | 6 | 3 | 37.2 | 22 | 17 | 1239 | 136 | 1375 | 1796.126 | 0.2635 | 0.0051 |  |  | 45.7981 | 64.2838 | [13 empty] | 37.4817 |  |  | 38.5379 |  |  | 8036.2513 | 61.624 |  |  |  |  | 100.521 | 5052.3838 | 2483.17 |  | 283.4958 | 41.6523 | 12.9081 |  |  |  |  | 269.2711 | 172.163 | 16513.4404 | 24770.1606 | 0.49558 | 0.65137 | 43.0427 | 0.33058 | 0.0072544 | 54.8825 | 0.091243 | 0.047418 | 0.082595 | 0.0091345 | 0.0061499 | 0.031844 | 0.0007823 | 0.0014068 | 246.0489 | 0.10817 | 0.00057154 | 249.4454 | 0.10496 | 2.4493 | 0.11467 | 0.020612 | 0.0084752 | 0.001697 | 0.0014082 | 0.0013376
Base | Conventional SI Turbo | 2030 | Low | Compact | AUp | 9 | 8.97 | SI |  |  | 9.9822 | 490.805 | 684.817 | 1400 | 4 | 113294 | [14 empty] | 70 | 18 | 14 |  | 107 | 28 | 10 | 20 | 868.3497 |  | 15 | 6 | 3 | 37.2 | 22 | 17 | 1236 | 136 | 1372 | 1792.454 | 0.2635 | 0.0051 |  |  | 49.5261 | 69.1035 | [13 empty] | 40.0017 |  |  | 41.1049 |  |  | 8036.2513 | 61.624 |  |  |  |  | 100.521 | 5802.1819 | 2483.17 |  | 285.5041 | 41.6523 | 12.9081 |  |  |  |  | 269.2711 | 172.163 | 17265.2468 | 25897.8702 | 0.50492 | 0.67373 | 40.3312 | 0.30976 | 0.0067974 | 51.4251 | 0.085495 | 0.044431 | 0.077392 | 0.0085591 | 0.0057625 | 0.029838 | 0.00073302 | 0.0013182 | 230.5486 | 0.10135 | 0.00053553 | 233.7311 | 0.098348 | 2.295 | 0.10745 | 0.019314 | 0.0079413 | 0.0015901 | 0.0013195 | 0.0012533
Base | EREV PHEV50 | 2030 | Low | Compact | Voltec |  | 8.67 | SI |  |  | 10.6953 | 937.8089 | 848.9917 | 1500 | 4 | 54742 |  | 90313 | 54742 | 94679.7126 | 14388.1531 | 10791.1148 | 98 | 52 | 50 | [5 empty] | 50 |  | 14 |  | 83 | 30 | 8 | 20 | 868.3497 | 30 | 15 |  |  | 37.2 | 22 | 17 | 1395 | 136 | 1531 | 1987.07 | 0.2635 | 0.0051 | 65535 | 65535 | 88.3235 | 79.9587 | 145.9143 | 167.7978 | 76.2272 | 66.2927 | 50.2297 | 462.3198 | 352.8622 | 124.565 | 135.315 | 417.0025 | 283.9828 | 129.4025 | 184.8607 | 54.959 | 222.517 | 227.0582 | 54.1888 | 226.2685 | 230.8862 | 8036.2513 | 61.624 | 25 | 1300.894 | 433.5024 | 262.7616 |  | 4563.5968 | 1004.9868 | 696.5793 | 20.7745 |  |  |  |  | 9.8684 |  | 269.2711 | 172.163 | 16857.2734 | 25285.91 | 0.46942 | 0.63557 | 84.6264 | 0.18246 | 0.0025581 | 90.7783 | 0.021115 | 0.038503 | 0.071774 | 0.010369 | 0.0059288 | 0.057379 | 0.00038932 | 0.0015576 | 32.475 | 0.014277 | 7.5435e-05 | 32.9233 | 0.013853 | 0.32328 | 0.015135 | 0.01256 | 0.003633 | 0.00022398 | 0.00054537 | 0.000626
Base | Fuel Cell 300 | 2030 | Low | Compact |  |  | 8.96 |  | 3.2908 |  |  | 380.1201 | 454.3964 |  |  |  | 63016 | 84961 |  | 28383.8507 | 1263.6 |  | 6 | 51 |  | 3.2908 |  |  | 71 | 74.7022 |  |  | 12 | 10 |  |  |  |  | 868.3497 | 30 | 15 |  |  | 37.2 | 22 | 17 | 1218 | 136 | 1354 | 1770.422 | 0.2635 | 0.0051 |  |  | 113.0839 | 135.1807 | [13 empty] | 85.4437 |  |  | 87.292 |  |  | 8036.2513 | 61.624 |  | 655.3876 | 407.8128 |  |  |  |  | 696.5793 |  |  |  | 3623.42 | 2199.2904 | 7.2368 | 172.9495 | 269.2711 | 172.163 | 16301.9859 | 24452.9788 | 0.56095 | 0.6254 | 129.3047 | 0.21249 | 0.0012525 | 136.0114 | 0.016577 | 0.030954 | 0.045771 | 0.0064539 | 0.0051394 | 0.033544 | 0.00053622 | 0.0014001 | 0 | 0 | 0 | 0 | 0 | 0 | 0 | 0.01348 | 0.0034448 | 0 | 0.00049253 | 0.00061578
Base | Fuel Cell 400 | 2030 | Low | Compact |  |  | 8.97 |  | 4.4253 |  |  | 503.894 | 607.5522 |  |  |  | 64156 | 86746 |  | 28383.8507 | 1263.6 |  | 6 | 52 |  | 4.4253 |  |  | 72 | 100.4553 |  |  | 12 | 10 |  |  |  |  | 868.3497 | 30 | 15 |  |  | 37.2 | 22 | 17 | 1246 | 136 | 1382 | 1804.694 | 0.2635 | 0.0051 |  |  | 111.476 | 134.4082 | [13 empty] | 84.5226 |  |  | 86.4396 |  |  | 8036.2513 | 61.624 |  | 655.3876 | 416.3808 |  |  |  |  | 696.5793 |  |  |  | 3688.97 | 2582.7514 | 7.2368 | 172.9495 | 269.2711 | 172.163 | 16759.5649 | 25139.3473 | 0.53803 | 0.64228 | 130.7139 | 0.21481 | 0.0012661 | 137.4936 | 0.016757 | 0.031292 | 0.04627 | 0.0065243 | 0.0051954 | 0.033909 | 0.00054207 | 0.0014154 | 0 | 0 | 0 | 0 | 0 | 0 | 0 | 0.013627 | 0.0034824 | 0 | 0.0004979 | 0.00062249
Base | Fuel Cell HEV | 2030 | Low | Compact |  |  | 9 |  | 5.6 |  |  | 628.715 | 764.4603 |  |  |  | 65419 | 88349 |  | 28383.8507 | 1263.6 |  | 6 | 52 |  | 5.6 |  |  | 74 | 127.12 |  |  | 12 | 10 |  |  |  |  | 868.3497 | 30 | 15 |  |  | 37.2 | 22 | 17 | 1276 | 136 | 1412 | 1841.414 | 0.2635 | 0.0051 |  |  | 109.9133 | 133.6446 | [13 empty] | 83.6212 |  |  | 85.6037 |  |  | 8036.2513 | 61.624 |  | 655.3876 | 424.0752 |  |  |  |  | 696.5793 |  |  |  | 3761.5925 | 2979.8 | 7.2368 | 172.9495 | 269.2711 | 172.163 | 17236.9304 | 25855.3956 | 0.54926 | 0.65987 | 132.123 | 0.21712 | 0.0012798 | 138.9759 | 0.016938 | 0.031629 | 0.046768 | 0.0065946 | 0.0052514 | 0.034275 | 0.00054791 | 0.0014307 | 0 | 0 | 0 | 0 | 0 | 0 | 0 | 0.013774 | 0.0035199 | 0 | 0.00050326 | 0.0006292
Base | Micro Hybrid CI | 2030 | Low | Compact | AUp | 9 | 9.01 | CI |  |  | 10.124 | 580.0572 | 713.0948 | 1500 | 4 | 90669 |  | 5000 |  | 1072.0385 | 840 |  |  | 9 | [6 empty] | 70 | 18 | 14 |  | 174 | 32 | 10 | 20 | 868.3497 |  | 20 |  |  | 37.2 | 22 | 17 | 1312 | 136 | 1448 | 1885.478 | 0.2635 | 0.0051 |  |  | 57.2953 | 70.4361 | [13 empty] | 43.3041 |  |  | 43.9364 |  |  | 8036.2513 | 161.624 |  |  | 24 |  | 100.521 | 7365.1478 | 2483.17 | 56.7317 | 305.6118 | [6 empty] | 269.2711 | 172.163 | 18974.4916 | 28461.7374 | 0.53249 | 0.73059 | 34.8789 | 0.27887 | 0.00059666 | 43.4032 | 0.020107 | 0.031568 | 0.052284 | 0.0038258 | 0.0032427 | 0.014794 | 0.00049253 | 0.00092326 | 212.9668 | 0.093624 | 0.00049469 | 215.9066 | 0.090848 | 2.12 | 0.099256 | 0.017841 | 0.0073357 | 0.0014688 | 0.0012189 | 0.0011577
Base | Micro Hybrid CNG | 2030 | Low | Compact | AUp | 9 | 9.36 | CNG |  | 20.8003 | 8.3091 | 409.3112 | 543.5286 | 2000 | 4 | 108748 |  | 5000 |  | 1072.0385 | 840 |  |  | 9 |  |  | 23.9084 | 71.156 |  |  | 70 | 18 | 14 |  | 111 |  |  | 20 | 868.3497 |  | 15 |  |  | 37.2 | 22 | 17 | 1297.0644 | 136 | 1433.0644 | 1867.1968 | 0.2635 | 0.0051 |  |  | 49.2606 | 65.4137 | [13 empty] | 39.1483 |  |  | 40.0247 |  |  | 8036.2513 | 161.624 |  |  | 24 |  | 100.521 | 9024.4503 | 2483.17 | 56.7317 | 283.7789 | [6 empty] | 269.2711 | 172.163 | 20611.9613 | 30917.9419 | 0.53082 | 0.75831 | 0 | 0 | 0 | 0 | 0 | 0 | 0 | 0 | 0 | 0 | 0 | 0 | 0 | 0 | 0 | 0 | 0 | 0 | 0 | 0 | 0 | 0 | 0 | 0
Base | Micro Hybrid SI | 2030 | Low | Compact | AUp | 9 | 9.45 | SI |  |  | 9.9822 | 477.0343 | 637.1932 | 2500 | 4 | 108002 |  | 5000 |  | 1072.0385 | 840 |  |  | 9 | [6 empty] | 70 | 18 | 14 |  | 110 | 28 | 10 | 20 | 868.3497 |  | 15 |  |  | 37.2 | 22 | 17 | 1239 | 136 | 1375 | 1796.126 | 0.2635 | 0.0051 |  |  | 48.1365 | 64.2979 | [13 empty] | 38.4602 |  |  | 39.344 |  |  | 8036.2513 | 161.624 |  |  | 24 |  | 100.521 | 5052.3838 | 2483.17 | 56.7317 | 283.4958 | [6 empty] | 269.2711 | 172.163 | 16639.6117 | 24959.4175 | 0.49604 | 0.65406 | 41.9476 | 0.32217 | 0.0070698 | 53.4861 | 0.088922 | 0.046212 | 0.080494 | 0.0089021 | 0.0059935 | 0.031034 | 0.0007624 | 0.001371 | 239.7889 | 0.10542 | 0.000557 | 243.099 | 0.10229 | 2.387 | 0.11176 | 0.020088 | 0.0082596 | 0.0016538 | 0.0013724 | 0.0013035
Base | Micro Hybrid SI Turbo | 2030 | Low | Compact | AUp | 9 | 9.33 | SI |  |  | 9.9822 | 509.1255 | 684.9982 | 1400 | 4 | 113294 |  | 5000 |  | 1072.0385 | 840 |  |  | 9 | [6 empty] | 70 | 18 | 14 |  | 107 | 28 | 10 | 20 | 868.3497 |  | 15 |  |  | 37.2 | 22 | 17 | 1236 | 136 | 1372 | 1792.454 | 0.2635 | 0.0051 |  |  | 51.3748 | 69.1218 | [13 empty] | 40.7612 |  |  | 41.7315 |  |  | 8036.2513 | 161.624 |  |  | 24 |  | 100.521 | 5802.1819 | 2483.17 | 56.7317 | 285.5041 | [6 empty] | 269.2711 | 172.163 | 17391.4181 | 26087.1272 | 0.50597 | 0.67699 | 39.5796 | 0.30398 | 0.0066707 | 50.4668 | 0.083902 | 0.043603 | 0.07595 | 0.0083996 | 0.0056551 | 0.029282 | 0.00071936 | 0.0012936 | 226.2527 | 0.099465 | 0.00052555 | 229.3759 | 0.096515 | 2.2523 | 0.10545 | 0.018954 | 0.0077934 | 0.0015605 | 0.0012949 | 0.00123
Base | Mild Hybrid BISG CI | 2030 | Low | Compact | AUp | 9 | 8.53 | CI |  |  | 10.124 | 642.2084 | 729.4559 | 1500 | 4 | 90669 |  | 10000 |  | 7692.3309 | 403.2 |  | 5.9378 | 18 | [6 empty] | 70 | 18 | 14 |  | 174 | 32 | 10 | 20 | 868.3497 | 20 | 20 |  |  | 37.2 | 22 | 17 | 1346 | 136 | 1482 | 1927.094 | 0.2635 | 0.0051 |  |  | 63.4343 | 72.0522 | [13 empty] | 45.81 |  |  | 46.1199 |  |  | 8036.2513 | 61.624 |  | 169.9153 | 48 |  | 100.521 | 7365.1478 | 2483.17 | 348.2897 | 170.0103 |  |  |  |  | 6.5789 |  | 269.2711 | 172.163 | 19230.9423 | 28846.4135 | 0.56296 | 0.73632 | 32.9709 | 0.26362 | 0.00056402 | 41.0289 | 0.019007 | 0.029841 | 0.049424 | 0.0036165 | 0.0030653 | 0.013985 | 0.00046558 | 0.00087275 | 201.3169 | 0.088502 | 0.00046763 | 204.0959 | 0.085878 | 2.004 | 0.093827 | 0.016865 | 0.0069344 | 0.0013885 | 0.0011522 | 0.0010944
Base | Mild Hybrid BISG CNG | 2030 | Low | Compact | AUp | 9 | 8.75 | CNG |  | 20.8003 | 8.3091 | 448.7247 | 556.3394 | 2000 | 4 | 108748 |  | 10000 |  | 7692.3309 | 403.2 |  | 5.9378 | 18 |  |  | 23.9084 | 71.156 |  |  | 70 | 18 | 14 |  | 111 |  |  | 20 | 868.3497 | 20 | 15 |  |  | 37.2 | 22 | 17 | 1331.0644 | 136 | 1467.0644 | 1908.8128 | 0.2635 | 0.0051 |  |  | 54.004 | 66.9554 | [13 empty] | 41.3204 |  |  | 41.9544 |  |  | 8036.2513 | 61.624 |  | 169.9153 | 48 |  | 100.521 | 9024.4503 | 2483.17 | 348.2897 | 162.5243 |  |  |  |  | 6.5789 |  | 269.2711 | 172.163 | 20882.7589 | 31324.1384 | 0.56595 | 0.7663 | 0 | 0 | 0 | 0 | 0 | 0 | 0 | 0 | 0 | 0 | 0 | 0 | 0 | 0 | 0 | 0 | 0 | 0 | 0 | 0 | 0 | 0 | 0 | 0
Base | Mild Hybrid BISG SI | 2030 | Low | Compact | AUp | 9 | 8.71 | SI |  |  | 9.9822 | 498.9362 | 646.1842 | 2500 | 4 | 108002 |  | 10000 |  | 7692.3309 | 403.2 |  | 5.9378 | 18 | [6 empty] | 70 | 18 | 14 |  | 110 | 28 | 10 | 20 | 868.3497 | 20 | 15 |  |  | 37.2 | 22 | 17 | 1273 | 136 | 1409 | 1837.742 | 0.2635 | 0.0051 |  |  | 50.3466 | 65.2051 | [13 empty] | 39.5367 |  |  | 40.319 |  |  | 8036.2513 | 61.624 |  | 169.9153 | 48 |  | 100.521 | 5052.3838 | 2483.17 | 348.2897 | 162.2412 |  |  |  |  | 6.5789 |  | 269.2711 | 172.163 | 16910.4093 | 25365.6139 | 0.5248 | 0.66184 | 40.8055 | 0.3134 | 0.0068773 | 52.0299 | 0.086501 | 0.044953 | 0.078302 | 0.0086597 | 0.0058303 | 0.030189 | 0.00074164 | 0.0013337 | 233.2602 | 0.10255 | 0.00054183 | 236.4801 | 0.099505 | 2.322 | 0.10871 | 0.019541 | 0.0080347 | 0.0016088 | 0.001335 | 0.0012681
Base | Mild Hybrid BISG SI Turbo | 2030 | Low | Compact | AUp | 9 | 8.55 | SI |  |  | 9.9822 | 549.8762 | 699.952 | 1400 | 4 | 113294 |  | 10000 |  | 7692.3309 | 403.2 |  | 5.9378 | 18 | [6 empty] | 70 | 18 | 14 |  | 107 | 28 | 10 | 20 | 868.3497 | 20 | 15 |  |  | 37.2 | 22 | 17 | 1270 | 136 | 1406 | 1834.07 | 0.2635 | 0.0051 |  |  | 55.4869 | 70.6307 | [13 empty] | 42.6754 |  |  | 43.4498 |  |  | 8036.2513 | 61.624 |  | 169.9153 | 48 |  | 100.521 | 5802.1819 | 2483.17 | 348.2897 | 164.2495 |  |  |  |  | 6.5789 |  | 269.2711 | 172.163 | 17662.2157 | 26493.3236 | 0.53479 | 0.68372 | 37.8043 | 0.29035 | 0.0063715 | 48.2031 | 0.080139 | 0.041647 | 0.072543 | 0.0080228 | 0.0054015 | 0.027969 | 0.00068709 | 0.0012356 | 216.104 | 0.095003 | 0.00050198 | 219.0871 | 0.092186 | 2.1512 | 0.10072 | 0.018104 | 0.0074438 | 0.0014905 | 0.0012369 | 0.0011748
Base | Par HEV CI | 2030 | Low | Compact | AUp | 8 | 6.15 | CI |  |  | 9.4912 | 695.4757 | 645.2245 | 2000 | 4 | 112623 |  | 26812 |  | 28383.8507 | 1263.6 |  | 7 | 48 | [6 empty] | 65 | 18 | 14 | 10 | 200 | 30 | 8 | 20 | 868.3497 | 30 | 15 |  |  | 37.2 | 22 | 17 | 1410 | 136 | 1546 | 2005.43 | 0.2635 | 0.0051 |  |  | 73.2755 | 67.9811 | [13 empty] | 47.7041 |  |  | 47.0815 |  |  | 8036.2513 | 61.624 |  | 655.3876 | 128.6976 |  | 100.521 | 7365.1478 | 2393.61 | 696.5793 | 42.7403 | 41.6523 |  |  |  | 7.2368 |  | 269.2711 | 172.163 | 19970.8822 | 29956.3233 | 0.57547 | 0.76039 | 31.6618 | 0.25315 | 0.00054162 | 39.3998 | 0.018253 | 0.028656 | 0.047462 | 0.0034729 | 0.0029436 | 0.013429 | 0.0004471 | 0.0008381 | 193.3236 | 0.084988 | 0.00044906 | 195.9922 | 0.082468 | 1.9245 | 0.090101 | 0.016195 | 0.0066591 | 0.0013333 | 0.0011065 | 0.001051
Base | Par HEV CNG | 2030 | Low | Compact | AUp | 8 | 8.93 | CNG |  | 16.8461 | 6.7295 | 478.2101 | 472.5002 | 1600 | 4 | 87565 |  | 27140 |  | 28383.8507 | 1263.6 |  | 6 | 48 |  |  | 19.3633 | 57.6289 |  |  | 65 | 18 | 14 | 10 | 100 |  |  | 20 | 868.3497 | 30 | 15 |  |  | 37.2 | 22 | 17 | 1348 | 136 | 1484 | 1929.542 | 0.2635 | 0.0051 |  |  | 71.0618 | 70.2133 | [13 empty] | 47.7068 |  |  | 47.3782 |  |  | 8036.2513 | 61.624 |  | 655.3876 | 130.272 |  | 100.521 | 9024.4503 | 2393.61 | 696.5793 | 33.2308 | 41.6523 |  |  |  | 7.2368 |  | 269.2711 | 172.163 | 21622.2496 | 32433.3744 | 0.57667 | 0.78867 | 0 | 0 | 0 | 0 | 0 | 0 | 0 | 0 | 0 | 0 | 0 | 0 | 0 | 0 | 0 | 0 | 0 | 0 | 0 | 0 | 0 | 0 | 0 | 0
Base | Par HEV SI | 2030 | Low | Compact | AUp | 8 | 7.62 | SI |  |  | 10.6179 | 709.511 | 709.511 | 2000 | 4 | 104482 |  | 24319 |  | 25230.0896 | 1123.2 |  | 6 | 48 | [6 empty] | 65 | 18 | 14 | 10 | 109 | 30 | 8 | 20 | 868.3497 | 30 | 15 |  |  | 37.2 | 22 | 17 | 1318 | 136 | 1454 | 1892.822 | 0.2635 | 0.0051 |  |  | 66.8223 | 66.8223 | [13 empty] | 45.5538 |  |  | 45.2787 |  |  | 8036.2513 | 61.624 |  | 582.5668 | 116.7312 |  | 100.521 | 5052.3838 | 2393.61 | 696.5793 | 39.6508 | 41.6523 |  |  |  | 7.2368 |  | 269.2711 | 172.163 | 17570.2415 | 26355.3622 | 0.52877 | 0.67647 | 35.4156 | 0.272 | 0.0059689 | 45.1573 | 0.075075 | 0.039016 | 0.067959 | 0.0075159 | 0.0050602 | 0.026202 | 0.00064368 | 0.0011575 | 202.4492 | 0.089 | 0.00047026 | 205.2439 | 0.086361 | 2.0153 | 0.094354 | 0.01696 | 0.0069734 | 0.0013963 | 0.0011587 | 0.0011006
Base | Par HEV SI Turbo | 2030 | Low | Compact | AUp | 8 | 8.2 | SI |  |  | 10.6179 | 752.2527 | 756.8118 | 1400 | 4 | 104101 |  | 23267 |  | 25230.0896 | 1123.2 |  | 6 | 48 | [6 empty] | 65 | 18 | 14 | 10 | 102 | 30 | 8 | 20 | 868.3497 | 30 | 15 |  |  | 37.2 | 22 | 17 | 1311 | 136 | 1447 | 1884.254 | 0.2635 | 0.0051 |  |  | 70.8477 | 71.2771 | [13 empty] | 47.9279 |  |  | 47.6846 |  |  | 8036.2513 | 61.624 |  | 582.5668 | 111.6816 |  | 100.521 | 5802.1819 | 2393.61 | 696.5793 | 39.5062 | 41.6523 |  |  |  | 7.2368 |  | 269.2711 | 172.163 | 18314.8454 | 27472.2681 | 0.5408 | 0.70016 | 33.6613 | 0.25853 | 0.0056732 | 42.9205 | 0.071356 | 0.037083 | 0.064593 | 0.0071436 | 0.0048095 | 0.024904 | 0.00061179 | 0.0011002 | 192.4211 | 0.084592 | 0.00044697 | 195.0773 | 0.082083 | 1.9155 | 0.089681 | 0.01612 | 0.006628 | 0.0013271 | 0.0011013 | 0.001046
Base | Par PHEV20 Turbo | 2030 | Low | Compact | AUp | 8 | 8.84 | SI |  |  | 10.6179 | 763.755 | 763.755 | 1400 | 4 | 85898 |  | 32357 |  | 38055.564 | 7349.0976 | 5511.8232 | 50 | 48 | [6 empty] | 65 | 18 | 14 | 10 | 93 | 30 | 8 | 20 | 868.3497 | 30 | 15 |  |  | 37.2 | 22 | 17 | 1346 | 136 | 1482 | 1927.094 | 0.2635 | 0.0051 | 217.7911 | 10691.5653 | 71.931 | 71.931 | 125.1929 | 206.6983 | 45.432 | 27.4902 | 26.1508 | 127.1429 | 140.847 | 87.9984 | 105.8713 | 132.8895 | 93.0752 | 96.0412 | 137.2017 | 48.415 | 231.2433 | 235.9626 | 48.1441 | 245.2157 | 250.2201 | 8036.2513 | 61.624 | 25 | 1182.6309 | 155.3136 |  | 100.521 | 5802.1819 | 2393.61 | 696.5793 | 32.5982 | 41.6523 |  |  |  | 7.2368 |  | 269.2711 | 172.163 | 18976.6335 | 28464.9503 | 0.52127 | 0.71918 | 17.3334 | 0.13313 | 0.0029214 | 22.1014 | 0.036744 | 0.019095 | 0.033261 | 0.0036785 | 0.0024766 | 0.012824 | 0.00031504 | 0.00056653 | 99.0847 | 0.043559 | 0.00023016 | 100.4525 | 0.042268 | 0.98635 | 0.04618 | 0.0083006 | 0.003413 | 0.00068338 | 0.0005671 | 0.00053865
Base | Par PHEV50 Turbo | 2030 | Low | Compact | AUp | 8 | 8.89 | SI |  |  | 10.6179 | 715.61 | 717.6663 | 1400 | 4 | 55031 |  | 79881 |  | 92472.0216 | 18736.9459 | 14052.7094 | 128 | 51 | [6 empty] | 65 | 18 | 14 | 10 | 78 | 30 | 8 | 20 | 868.3497 | 30 | 15 |  |  | 37.2 | 22 | 17 | 1412 | 136 | 1548 | 2007.878 | 0.2635 | 0.0051 | 65535 | 65535 | 67.3967 | 67.5904 | 193.8848 | 212.2276 | 74.7197 | 68.2596 | 50.2689 | 339.9053 | 303.8946 | 167.0235 | 172.1139 | 322.6535 | 225.8885 | 169.3142 | 241.8774 | 45.9314 | 288.7701 | 294.6633 | 45.6698 | 291.9146 | 297.872 | 8036.2513 | 61.624 | 25 | 1686.3251 | 383.4288 |  | 100.521 | 5802.1819 | 2393.61 | 696.5793 | 20.8842 | 41.6523 |  |  |  | 9.8684 |  | 269.2711 | 172.163 | 19699.3605 | 29549.0408 | 0.53508 | 0.74523 | 7.1421 | 0.054853 | 0.0012037 | 9.1067 | 0.01514 | 0.0078681 | 0.013705 | 0.0015157 | 0.0010205 | 0.0052839 | 0.00012981 | 0.00023344 | 40.8269 | 0.017948 | 9.4835e-05 | 41.3905 | 0.017416 | 0.40642 | 0.019028 | 0.0034202 | 0.0014063 | 0.00028158 | 0.00023367 | 0.00022194
Base | Split HEV | 2030 | Low | Compact | Planetary |  | 8.91 | SI |  |  | 10.6179 | 914.8274 | 895.1537 | 1600 | 4 | 61225 |  | 63973 | 47768 | 31537.6119 | 1404 |  | 7 | 50 | 49 | [5 empty] | 40 |  | 14 |  | 86 | 30 | 8 | 20 | 868.3497 | 30 | 15 |  |  | 37.2 | 22 | 17 | 1294 | 136 | 1430 | 1863.446 | 0.2635 | 0.0051 |  |  | 86.1591 | 84.3062 | [13 empty] | 55.5519 |  |  | 55.1877 |  |  | 8036.2513 | 61.624 |  | 728.2085 | 307.0704 | 229.2864 |  | 4563.5968 | 898.2949 | 696.5793 | 23.2348 |  |  |  |  | 7.2368 | 192.1661 | 269.2711 | 172.163 | 16184.9835 | 24277.4753 | 0.4896 | 0.61995 | 29.0415 | 0.22305 | 0.0048946 | 37.03 | 0.061563 | 0.031994 | 0.055728 | 0.0061632 | 0.0041495 | 0.021486 | 0.00052783 | 0.00094921 | 166.0128 | 0.072982 | 0.00038563 | 168.3044 | 0.070818 | 1.6526 | 0.077373 | 0.013907 | 0.0057184 | 0.001145 | 0.00095016 | 0.00090248
Base | Split PHEV20 | 2030 | Low | Compact | Planetary |  | 8.9 | SI |  |  | 10.6179 | 924.9922 | 888.7825 | 1600 | 4 | 62723 |  | 64906 | 48937 | 42217.206 | 6349.6224 | 4762.2168 | 43 | 50 | 49 | [5 empty] | 40 |  | 14 |  | 87 | 30 | 8 | 20 | 868.3497 | 30 | 15 |  |  | 37.2 | 22 | 17 | 1331 | 136 | 1467 | 1908.734 | 0.2635 | 0.0051 | 1299.5273 | 78404.8119 | 87.1165 | 83.7062 | 155.9987 | 179.7634 | 31.4555 | 27.3078 | 20.7123 | 176.853 | 163.3434 | 87.8669 | 91.3552 | 175.5332 | 119.3549 | 89.4366 | 127.7666 | 55.6504 | 238.1326 | 242.9925 | 55.1904 | 242.2066 | 247.1496 | 8036.2513 | 61.624 | 25 | 1182.6309 | 311.5488 | 234.8976 |  | 4563.5968 | 904.3868 | 696.5793 | 23.8033 |  |  |  |  | 7.2368 | 200.5317 | 269.2711 | 172.163 | 16689.5216 | 25034.2823 | 0.47006 | 0.63314 | 13.5169 | 0.10381 | 0.0022781 | 17.2351 | 0.028654 | 0.014891 | 0.025938 | 0.0028686 | 0.0019313 | 0.01 | 0.00024567 | 0.00044179 | 77.2681 | 0.033968 | 0.00017948 | 78.3348 | 0.032961 | 0.76917 | 0.036012 | 0.006473 | 0.0026615 | 0.00053292 | 0.00044224 | 0.00042005
Premium | BEV200 | 2030 | Low | Compact |  |  | 6.91 | [10 empty] | 113663 |  | 130984.7988 | 40035.2285 | 36832.4102 | 157 | 53 | [8 empty] | 12 | 10 |  |  |  |  | 912.4632 | 30 | 25 |  |  | 37.2 | 25 | 17 | 1279 | 136 | 1415 | 1845.086 | 0.2635 | 0.0051 |  |  |  |  | 122.8918 | 145.8657 | 307.2494 | 258.8574 | 199.8311 | [9 empty] | 190.3287 | 194.2129 |  | 194.2671 | 198.2317 | 8040.6838 | 61.624 | 25 | 3603.1706 | 545.5824 |  |  |  |  | 696.5793 | [5 empty] | 12.5 |  | 269.2711 | 172.163 | 13426.5742 | 20139.8612 | 0.41557 | 0.50515 | 82.9393 | 0.14586 | 0.0016816 | 87.7606 | 0.0095312 | 0.033876 | 0.063952 | 0.0096274 | 0.005376 | 0.055867 | 0.00030054 | 0.0014413 | 0 | 0 | 0 | 0 | 0 | 0 | 0 | 0.010337 | 0.0026416 | 0 | 0.00037769 | 0.0004722
Premium | BEV300 | 2030 | Low | Compact |  |  | 6.68 | [10 empty] | 119605 |  | 137875.689 | 61368.4836 | 56459.0049 | 240 | 54 | [8 empty] | 12 | 10 |  |  |  |  | 912.4632 | 30 | 25 |  |  | 37.2 | 25 | 17 | 1363 | 136 | 1499 | 1947.902 | 0.2635 | 0.0051 |  |  |  |  | 125.8847 | 152.1892 | 459.7801 | 380.3113 | 296.8134 | [9 empty] | 196.7454 | 200.7606 |  | 201.2547 | 205.362 | 8040.6838 | 61.624 | 25 | 5523.1635 | 574.104 |  |  |  |  | 696.5793 | [5 empty] | 12.5 |  | 269.2711 | 172.163 | 15375.0887 | 23062.6331 | 0.45699 | 0.57582 | 85.7355 | 0.15077 | 0.0017383 | 90.7194 | 0.0098526 | 0.035018 | 0.066108 | 0.009952 | 0.0055572 | 0.05775 | 0.00031067 | 0.0014899 | 0 | 0 | 0 | 0 | 0 | 0 | 0 | 0.010685 | 0.0027307 | 0 | 0.00039042 | 0.00048812
Premium | BEV400 | 2030 | Low | Compact |  |  | 6.68 | [10 empty] | 128341 |  | 147879.8112 | 90226.2175 | 83008.1201 | 353 | 54 | [8 empty] | 12 | 10 |  |  |  |  | 912.4632 | 30 | 25 |  |  | 37.2 | 25 | 17 | 1476 | 136 | 1612 | 2086.214 | 0.2635 | 0.0051 |  |  |  |  | 143.201 | 160.5981 | 594.2488 | 529.8757 | 395.6966 | [9 empty] | 215.7566 | 220.1598 |  | 218.739 | 223.2031 | 8040.6838 | 61.624 | 25 | 8120.3596 | 616.0368 |  |  |  |  | 696.5793 | [5 empty] | 12.5 |  | 269.2711 | 172.163 | 18014.2176 | 27021.3264 | 0.51492 | 0.67324 | 94.0201 | 0.16534 | 0.0019063 | 99.4855 | 0.010805 | 0.038402 | 0.072496 | 0.010914 | 0.0060942 | 0.06333 | 0.00034069 | 0.0016339 | 0 | 0 | 0 | 0 | 0 | 0 | 0 | 0.011718 | 0.0029945 | 0 | 0.00042815 | 0.00053528
Premium | BEV500 | 2030 | Low | Compact |  |  | 6.69 | [10 empty] | 138063 |  | 159067.764 | 123260.6095 | 113399.7608 | 483 | 55 | [8 empty] | 12 | 10 |  |  |  |  | 912.4632 | 30 | 25 |  |  | 37.2 | 25 | 17 | 1607 | 136 | 1743 | 2246.558 | 0.2635 | 0.0051 |  |  |  |  | 162.317 | 166.538 | 716.2119 | 698.0589 | 495.6301 | [9 empty] | 234.5949 | 239.3826 |  | 235.3185 | 240.121 | 8040.6838 | 61.624 | 25 | 11093.4549 | 662.7024 |  |  |  |  | 696.5793 | [5 empty] | 12.5 |  | 269.2711 | 172.163 | 21033.9785 | 31550.9677 | 0.5807 | 0.78424 | 102.2292 | 0.17978 | 0.0020727 | 108.1718 | 0.011748 | 0.041754 | 0.078826 | 0.011867 | 0.0066263 | 0.06886 | 0.00037044 | 0.0017765 | 0 | 0 | 0 | 0 | 0 | 0 | 0 | 0.012741 | 0.003256 | 0 | 0.00046553 | 0.00058202
Premium | Conventional CI | 2030 | Low | Compact | AUp | 9 | 6.94 | CI |  |  | 14.8696 | 715.6107 | 921.8141 | 2200 | 4 | 137712 | [14 empty] | 70 | 18 | 14 |  | 230 | 47 | 15 | 20 | 912.4632 |  | 30 | 7 | 4 | 37.2 | 25 | 17 | 1447 | 136 | 1583 | 2050.718 | 0.2635 | 0.0051 |  |  | 48.1257 | 61.9932 | [13 empty] | 37.9641 |  |  | 38.691 |  |  | 8040.6838 | 61.624 |  |  |  |  | 100.521 | 7365.1478 | 2483.17 |  | 323.4645 | 41.6523 | 12.9081 |  |  |  |  | 269.2711 | 172.163 | 18870.6056 | 28305.9084 | 0.56446 | 0.73569 | 39.7849 | 0.3181 | 0.00068058 | 49.5082 | 0.022936 | 0.036008 | 0.059639 | 0.004364 | 0.0036989 | 0.016875 | 0.00056181 | 0.0010531 | 242.9226 | 0.10679 | 0.00056428 | 246.2759 | 0.10363 | 2.4182 | 0.11322 | 0.02035 | 0.0083676 | 0.0016754 | 0.0013903 | 0.0013206
Premium | Conventional CNG | 2030 | Low | Compact | AUp | 9 | 7.08 | CNG |  | 21.3357 | 8.523 | 361.6627 | 509.8117 | 2500 | 4 | 144602 | [10 empty] | 24.5238 | 72.9875 |  |  | 70 | 18 | 14 |  | 129 |  |  | 20 | 912.4632 |  | 25 | 6 | 3 | 37.2 | 25 | 17 | 1374 | 136 | 1510 | 1961.366 | 0.2635 | 0.0051 |  |  | 42.4337 | 59.816 | [13 empty] | 35.1357 |  |  | 36.141 |  |  | 8040.6838 | 61.624 |  |  |  |  | 100.521 | 9024.4503 | 2483.17 |  | 297.3855 | 41.6523 | 12.9081 |  |  |  |  | 269.2711 | 172.163 | 20503.8291 | 30755.7436 | 0.55942 | 0.75809 | 0 | 0 | 0 | 0 | 0 | 0 | 0 | 0 | 0 | 0 | 0 | 0 | 0 | 0 | 0 | 0 | 0 | 0 | 0 | 0 | 0 | 0 | 0 | 0
Premium | Conventional SI | 2030 | Low | Compact | AUp | 9 | 7.03 | SI |  |  | 14.9734 | 574.7654 | 843.0715 | 3000 | 6 | 151231 | [14 empty] | 70 | 18 | 14 |  | 133 | 42 | 15 | 20 | 912.4632 |  | 25 | 6 | 3 | 37.2 | 25 | 17 | 1338 | 136 | 1474 | 1917.302 | 0.2635 | 0.0051 |  |  | 38.6656 | 56.7151 | [13 empty] | 32.8311 |  |  | 33.9104 |  |  | 8040.6838 | 61.624 |  |  |  |  | 100.521 | 6180.7385 | 2483.17 |  | 299.9012 | 41.6523 | 12.9081 |  |  |  |  | 269.2711 | 172.163 | 17662.633 | 26493.9495 | 0.55076 | 0.70252 | 49.1399 | 0.37741 | 0.008282 | 62.6568 | 0.10417 | 0.054135 | 0.094295 | 0.010428 | 0.0070211 | 0.036355 | 0.00089312 | 0.0016061 | 280.9026 | 0.12349 | 0.0006525 | 284.7802 | 0.11983 | 2.7963 | 0.13092 | 0.023532 | 0.0096758 | 0.0019374 | 0.0016077 | 0.0015271
Premium | Conventional SI Turbo | 2030 | Low | Compact | AUp | 9 | 7.02 | SI |  |  | 14.9734 | 640.7665 | 934.9601 | 2000 | 4 | 159006 | [14 empty] | 70 | 18 | 14 |  | 130 | 42 | 15 | 20 | 912.4632 |  | 25 | 6 | 3 | 37.2 | 25 | 17 | 1335 | 136 | 1471 | 1913.63 | 0.2635 | 0.0051 |  |  | 43.1056 | 62.8966 | [13 empty] | 36.0363 |  |  | 37.1997 |  |  | 8040.6838 | 61.624 |  |  |  |  | 100.521 | 5802.1819 | 2483.17 |  | 302.8518 | 41.6523 | 12.9081 |  |  |  |  | 269.2711 | 172.163 | 17287.027 | 25930.5405 | 0.53564 | 0.68186 | 44.7691 | 0.34384 | 0.0075453 | 57.0837 | 0.094903 | 0.04932 | 0.085908 | 0.0095009 | 0.0063966 | 0.033122 | 0.00081368 | 0.0014633 | 255.9175 | 0.11251 | 0.00059446 | 259.4502 | 0.10917 | 2.5476 | 0.11927 | 0.021439 | 0.0088152 | 0.0017651 | 0.0014647 | 0.0013912
Premium | EREV PHEV50 | 2030 | Low | Compact | Voltec |  | 7.07 | SI |  |  | 12.4778 | 976.3513 | 911.1656 | 1800 | 4 | 72772 |  | 114873 | 72772 | 99164.0034 | 15364.499 | 11523.3743 | 105 | 53 | 51 | [5 empty] | 50 |  | 14 |  | 92 | 35 | 12 | 20 | 912.4632 | 30 | 25 |  |  | 37.2 | 25 | 17 | 1479 | 136 | 1615 | 2089.886 | 0.2635 | 0.0051 | 65535 | 65535 | 78.8173 | 73.5551 | 157.5642 | 176.6785 | 75.375 | 67.2325 | 50.1976 | 404.9696 | 332.6607 | 134.7935 | 143.0386 | 379.1763 | 258.221 | 138.5038 | 197.8626 | 50.759 | 237.3795 | 242.224 | 50.1541 | 240.6562 | 245.5676 | 8040.6838 | 61.624 | 25 | 1382.8049 | 551.3904 | 349.3056 |  | 4563.5968 | 1078.3087 | 696.5793 | 27.6169 |  |  |  |  | 12.5 |  | 269.2711 | 172.163 | 17230.8446 | 25846.2669 | 0.46102 | 0.65197 | 90.7458 | 0.19658 | 0.0027662 | 97.3762 | 0.022955 | 0.041395 | 0.077143 | 0.011134 | 0.0063697 | 0.061539 | 0.00041974 | 0.0016726 | 35.7149 | 0.015701 | 8.2961e-05 | 36.2079 | 0.015235 | 0.35553 | 0.016645 | 0.013523 | 0.0039215 | 0.00024632 | 0.0005892 | 0.00067523
Premium | Fuel Cell 300 | 2030 | Low | Compact |  |  | 7.01 |  | 3.6701 |  |  | 359.9069 | 484.49 |  |  |  | 87859 | 115245 |  | 31537.6119 | 1404 |  | 7 | 53 |  | 3.6701 |  |  | 99 | 83.3116 |  |  | 12 | 10 |  |  |  |  | 912.4632 | 30 | 25 |  |  | 37.2 | 25 | 17 | 1315 | 136 | 1451 | 1889.15 | 0.2635 | 0.0051 |  |  | 96.0059 | 129.2387 | [13 empty] | 75.9982 |  |  | 78.746 |  |  | 8040.6838 | 61.624 |  | 728.2085 | 553.176 |  |  |  |  | 696.5793 |  |  |  | 5051.8925 | 2327.4938 | 9.8684 | 192.1661 | 269.2711 | 172.163 | 18103.1265 | 27154.6898 | 0.60394 | 0.69586 | 145.3756 | 0.2389 | 0.0014081 | 152.9158 | 0.018637 | 0.034802 | 0.05146 | 0.0072561 | 0.0057782 | 0.037713 | 0.00060287 | 0.0015742 | 0 | 0 | 0 | 0 | 0 | 0 | 0 | 0.015155 | 0.003873 | 0 | 0.00055374 | 0.00069231
Premium | Fuel Cell 400 | 2030 | Low | Compact |  |  | 7.03 |  | 4.9527 |  |  | 477.8821 | 646.6991 |  |  |  | 90179 | 117525 |  | 31537.6119 | 1404 |  | 7 | 54 |  | 4.9527 |  |  | 102 | 112.426 |  |  | 12 | 10 |  |  |  |  | 912.4632 | 30 | 25 |  |  | 37.2 | 25 | 17 | 1349 | 136 | 1485 | 1930.766 | 0.2635 | 0.0051 |  |  | 94.4636 | 127.8339 | [13 empty] | 74.9261 |  |  | 77.6835 |  |  | 8040.6838 | 61.624 |  | 728.2085 | 564.12 |  |  |  |  | 696.5793 |  |  |  | 5185.2925 | 2761.0126 | 9.8684 | 192.1661 | 269.2711 | 172.163 | 18680.9893 | 28021.484 | 0.58646 | 0.71729 | 147.4557 | 0.24232 | 0.0014283 | 155.1038 | 0.018904 | 0.0353 | 0.052196 | 0.0073599 | 0.0058609 | 0.038252 | 0.00061149 | 0.0015967 | 0 | 0 | 0 | 0 | 0 | 0 | 0 | 0.015372 | 0.0039284 | 0 | 0.00056167 | 0.00070221
Premium | Fuel Cell HEV | 2030 | Low | Compact |  |  | 7.08 |  | 5.6 |  |  | 540.3414 | 727.2703 |  |  |  | 88515 | 119133 |  | 31537.6119 | 1404 |  | 7 | 54 |  | 5.6 |  |  | 100 | 127.12 |  |  | 12 | 10 |  |  |  |  | 912.4632 | 30 | 25 |  |  | 37.2 | 25 | 17 | 1362 | 136 | 1498 | 1946.678 | 0.2635 | 0.0051 |  |  | 94.4636 | 127.1429 | [13 empty] | 74.773 |  |  | 77.4751 |  |  | 8040.6838 | 61.624 |  | 728.2085 | 571.8384 |  |  |  |  | 696.5793 |  |  |  | 5089.6125 | 2979.8 | 9.8684 | 192.1661 | 269.2711 | 172.163 | 18811.8151 | 28217.7227 | 0.60076 | 0.72208 | 147.7577 | 0.24282 | 0.0014312 | 155.4214 | 0.018942 | 0.035372 | 0.052303 | 0.007375 | 0.0058729 | 0.038331 | 0.00061275 | 0.0016 | 0 | 0 | 0 | 0 | 0 | 0 | 0 | 0.015403 | 0.0039364 | 0 | 0.00056282 | 0.00070365
Premium | Micro Hybrid CI | 2030 | Low | Compact | AUp | 9 | 6.99 | CI |  |  | 14.8696 | 724.8953 | 920.504 | 2200 | 4 | 137712 |  | 5000 |  | 1072.0385 | 840 |  |  | 9 | [6 empty] | 70 | 18 | 14 |  | 230 | 47 | 15 | 20 | 912.4632 |  | 30 |  |  | 37.2 | 25 | 17 | 1445 | 136 | 1581 | 2048.27 | 0.2635 | 0.0051 |  |  | 48.7501 | 61.9051 | [13 empty] | 38.1909 |  |  | 38.8652 |  |  | 8040.6838 | 161.624 |  |  | 24 |  | 100.521 | 7365.1478 | 2483.17 | 56.7317 | 323.4645 | [6 empty] | 269.2711 | 172.163 | 18996.7769 | 28495.1653 | 0.56654 | 0.73977 | 39.5486 | 0.31621 | 0.00067654 | 49.2142 | 0.022799 | 0.035794 | 0.059284 | 0.004338 | 0.0036769 | 0.016775 | 0.00055847 | 0.0010469 | 241.4799 | 0.10616 | 0.00056092 | 244.8133 | 0.10301 | 2.4038 | 0.11255 | 0.02023 | 0.0083179 | 0.0016655 | 0.0013821 | 0.0013127
Premium | Micro Hybrid CNG | 2030 | Low | Compact | AUp | 9 | 7.36 | CNG |  | 21.3357 | 8.523 | 375.2705 | 510.0582 | 2500 | 4 | 144602 |  | 5000 |  | 1072.0385 | 840 |  |  | 9 |  |  | 24.5238 | 72.9875 |  |  | 70 | 18 | 14 |  | 129 |  |  | 20 | 912.4632 |  | 25 |  |  | 37.2 | 25 | 17 | 1374.5113 | 136 | 1510.5113 | 1961.9918 | 0.2635 | 0.0051 |  |  | 44.0303 | 59.8449 | [13 empty] | 35.8279 |  |  | 36.7146 |  |  | 8040.6838 | 161.624 |  |  | 24 |  | 100.521 | 9024.4503 | 2483.17 | 56.7317 | 297.3855 | [6 empty] | 269.2711 | 172.163 | 20630.0003 | 30945.0005 | 0.56122 | 0.76191 | 0 | 0 | 0 | 0 | 0 | 0 | 0 | 0 | 0 | 0 | 0 | 0 | 0 | 0 | 0 | 0 | 0 | 0 | 0 | 0 | 0 | 0 | 0 | 0
Premium | Micro Hybrid SI | 2030 | Low | Compact | AUp | 9 | 7.34 | SI |  |  | 14.9734 | 611.0894 | 842.9292 | 3000 | 6 | 151231 |  | 5000 |  | 1072.0385 | 840 |  |  | 9 | [6 empty] | 70 | 18 | 14 |  | 133 | 42 | 15 | 20 | 912.4632 |  | 25 |  |  | 37.2 | 25 | 17 | 1338 | 136 | 1474 | 1917.302 | 0.2635 | 0.0051 |  |  | 41.1092 | 56.7055 | [13 empty] | 33.9215 |  |  | 34.8131 |  |  | 8040.6838 | 161.624 |  |  | 24 |  | 100.521 | 6180.7385 | 2483.17 | 56.7317 | 299.9012 | [6 empty] | 269.2711 | 172.163 | 17788.8042 | 26683.2064 | 0.55054 | 0.70441 | 47.5602 | 0.36528 | 0.0080157 | 60.6426 | 0.10082 | 0.052395 | 0.091264 | 0.010093 | 0.0067954 | 0.035186 | 0.00086441 | 0.0015545 | 271.8725 | 0.11952 | 0.00063152 | 275.6254 | 0.11598 | 2.7064 | 0.12671 | 0.022776 | 0.0093647 | 0.0018751 | 0.001556 | 0.001478
Premium | Micro Hybrid SI Turbo | 2030 | Low | Compact | AUp | 9 | 7.27 | SI |  |  | 14.9734 | 670.2713 | 934.6352 | 2000 | 4 | 159006 |  | 5000 |  | 1072.0385 | 840 |  |  | 9 | [6 empty] | 70 | 18 | 14 |  | 130 | 42 | 15 | 20 | 912.4632 |  | 25 |  |  | 37.2 | 25 | 17 | 1335 | 136 | 1471 | 1913.63 | 0.2635 | 0.0051 |  |  | 45.0905 | 62.8747 | [13 empty] | 36.8985 |  |  | 37.9123 |  |  | 8040.6838 | 161.624 |  |  | 24 |  | 100.521 | 5802.1819 | 2483.17 | 56.7317 | 302.8518 | [6 empty] | 269.2711 | 172.163 | 17413.1983 | 26119.7974 | 0.53635 | 0.68463 | 43.7231 | 0.33581 | 0.007369 | 55.75 | 0.092686 | 0.048168 | 0.083901 | 0.0092789 | 0.0062472 | 0.032348 | 0.00079467 | 0.0014291 | 249.9381 | 0.10988 | 0.00058057 | 253.3883 | 0.10662 | 2.488 | 0.11649 | 0.020938 | 0.0086092 | 0.0017238 | 0.0014305 | 0.0013587
Premium | Mild Hybrid BISG CI | 2030 | Low | Compact | AUp | 9 | 6.79 | CI |  |  | 14.8696 | 792.0888 | 939.8977 | 2200 | 4 | 137712 |  | 10000 |  | 7692.3309 | 403.2 |  | 5.9378 | 18 | [6 empty] | 70 | 18 | 14 |  | 230 | 47 | 15 | 20 | 912.4632 | 20 | 30 |  |  | 37.2 | 25 | 17 | 1480 | 136 | 1616 | 2091.11 | 0.2635 | 0.0051 |  |  | 53.269 | 63.2093 | [13 empty] | 40.1932 |  |  | 40.624 |  |  | 8040.6838 | 61.624 |  | 169.9153 | 48 |  | 100.521 | 7365.1478 | 2483.17 | 348.2897 | 187.8631 |  |  |  |  | 7.8947 |  | 269.2711 | 172.163 | 19254.5434 | 28881.8151 | 0.57132 | 0.74544 | 37.5784 | 0.30046 | 0.00064283 | 46.7624 | 0.021664 | 0.034011 | 0.056331 | 0.0041219 | 0.0034937 | 0.015939 | 0.00053065 | 0.00099471 | 229.4498 | 0.10087 | 0.00053298 | 232.6171 | 0.097879 | 2.2841 | 0.10694 | 0.019222 | 0.0079035 | 0.0015825 | 0.0013132 | 0.0012473
Premium | Mild Hybrid BISG CNG | 2030 | Low | Compact | AUp | 9 | 7.11 | CNG |  | 21.3357 | 8.523 | 409.1709 | 522.474 | 2500 | 4 | 144602 |  | 10000 |  | 7692.3309 | 403.2 |  | 5.9378 | 18 |  |  | 24.5238 | 72.9875 |  |  | 70 | 18 | 14 |  | 129 |  |  | 20 | 912.4632 | 20 | 25 |  |  | 37.2 | 25 | 17 | 1409.5113 | 136 | 1545.5113 | 2004.8318 | 0.2635 | 0.0051 |  |  | 48.0078 | 61.3017 | [13 empty] | 37.7654 |  |  | 38.4534 |  |  | 8040.6838 | 61.624 |  | 169.9153 | 48 |  | 100.521 | 9024.4503 | 2483.17 | 348.2897 | 176.1309 |  |  |  |  | 7.8947 |  | 269.2711 | 172.163 | 20902.1138 | 31353.1707 | 0.56845 | 0.76984 | 0 | 0 | 0 | 0 | 0 | 0 | 0 | 0 | 0 | 0 | 0 | 0 | 0 | 0 | 0 | 0 | 0 | 0 | 0 | 0 | 0 | 0 | 0 | 0
Premium | Mild Hybrid BISG SI | 2030 | Low | Compact | AUp | 9 | 6.96 | SI |  |  | 14.9734 | 629.5183 | 851.8212 | 3000 | 6 | 151231 |  | 10000 |  | 7692.3309 | 403.2 |  | 5.9378 | 18 | [6 empty] | 70 | 18 | 14 |  | 133 | 42 | 15 | 20 | 912.4632 | 20 | 25 |  |  | 37.2 | 25 | 17 | 1373 | 136 | 1509 | 1960.142 | 0.2635 | 0.0051 |  |  | 42.3489 | 57.3037 | [13 empty] | 34.5803 |  |  | 35.4186 |  |  | 8040.6838 | 61.624 |  | 169.9153 | 48 |  | 100.521 | 6180.7385 | 2483.17 | 348.2897 | 178.6466 |  |  |  |  | 7.8947 |  | 269.2711 | 172.163 | 18060.9177 | 27091.3765 | 0.55751 | 0.71263 | 46.6541 | 0.35832 | 0.007863 | 59.4873 | 0.098899 | 0.051397 | 0.089525 | 0.0099009 | 0.0066659 | 0.034516 | 0.00084794 | 0.0015249 | 266.6932 | 0.11724 | 0.00061949 | 270.3746 | 0.11377 | 2.6548 | 0.1243 | 0.022342 | 0.0091863 | 0.0018394 | 0.0015264 | 0.0014498
Premium | Mild Hybrid BISG SI Turbo | 2030 | Low | Compact | AUp | 9 | 7 | SI |  |  | 14.9734 | 712.6055 | 951.1358 | 2000 | 4 | 159006 |  | 10000 |  | 7692.3309 | 403.2 |  | 5.9378 | 18 | [6 empty] | 70 | 18 | 14 |  | 130 | 42 | 15 | 20 | 912.4632 | 20 | 25 |  |  | 37.2 | 25 | 17 | 1370 | 136 | 1506 | 1956.47 | 0.2635 | 0.0051 |  |  | 47.9384 | 63.9848 | [13 empty] | 38.3141 |  |  | 39.1914 |  |  | 8040.6838 | 61.624 |  | 169.9153 | 48 |  | 100.521 | 5802.1819 | 2483.17 | 348.2897 | 181.5972 |  |  |  |  | 7.8947 |  | 269.2711 | 172.163 | 17685.3117 | 26527.9675 | 0.54201 | 0.69167 | 42.1075 | 0.3234 | 0.0070968 | 53.6901 | 0.089261 | 0.046388 | 0.080801 | 0.0089361 | 0.0060163 | 0.031152 | 0.00076531 | 0.0013763 | 240.7031 | 0.10582 | 0.00055912 | 244.0258 | 0.10268 | 2.3961 | 0.11218 | 0.020164 | 0.0082911 | 0.0016601 | 0.0013776 | 0.0013085
Premium | Par HEV CI | 2030 | Low | Compact | AUp | 8 | 5.33 | CI |  |  | 11.0731 | 719.4907 | 681.821 | 2500 | 4 | 147598 |  | 28743 |  | 31537.6119 | 1404 |  | 7 | 48 | [6 empty] | 65 | 18 | 14 | 10 | 242 | 35 | 12 | 20 | 912.4632 | 30 | 25 |  |  | 37.2 | 25 | 17 | 1518 | 136 | 1654 | 2137.622 | 0.2635 | 0.0051 |  |  | 64.9764 | 61.5745 | [13 empty] | 43.5421 |  |  | 43.0319 |  |  | 8040.6838 | 61.624 |  | 728.2085 | 137.9664 |  | 100.521 | 7365.1478 | 2393.61 | 696.5793 | 56.0133 | 41.6523 |  |  |  | 9.8684 |  | 269.2711 | 172.163 | 20073.3089 | 30109.9633 | 0.58241 | 0.76949 | 34.6882 | 0.27735 | 0.00059339 | 43.1659 | 0.019998 | 0.031395 | 0.051999 | 0.0038049 | 0.003225 | 0.014713 | 0.00048984 | 0.00091821 | 211.8029 | 0.093112 | 0.00049199 | 214.7266 | 0.090351 | 2.1084 | 0.098714 | 0.017743 | 0.0072956 | 0.0014608 | 0.0012122 | 0.0011514
Premium | Par HEV CNG | 2030 | Low | Compact | AUp | 8 | 6.93 | CNG |  | 18.614 | 7.4357 | 466.3957 | 468.8965 | 2500 | 4 | 130249 |  | 28905 |  | 31537.6119 | 1404 |  | 7 | 48 |  |  | 21.3954 | 63.6768 |  |  | 65 | 18 | 14 | 10 | 122 |  |  | 20 | 912.4632 | 30 | 25 |  |  | 37.2 | 25 | 17 | 1436 | 136 | 1572 | 2037.254 | 0.2635 | 0.0051 |  |  | 62.7238 | 63.0602 | [13 empty] | 43.2974 |  |  | 43.0441 |  |  | 8040.6838 | 61.624 |  | 728.2085 | 138.744 |  | 100.521 | 9024.4503 | 2393.61 | 696.5793 | 49.4294 | 41.6523 |  |  |  | 9.8684 |  | 269.2711 | 172.163 | 21726.8051 | 32590.2076 | 0.58068 | 0.79507 | 0 | 0 | 0 | 0 | 0 | 0 | 0 | 0 | 0 | 0 | 0 | 0 | 0 | 0 | 0 | 0 | 0 | 0 | 0 | 0 | 0 | 0 | 0 | 0
Premium | Par HEV SI | 2030 | Low | Compact | AUp | 8 | 6.54 | SI |  |  | 12.3875 | 735.7892 | 752.9006 | 3000 | 6 | 137379 |  | 26677 |  | 28383.8507 | 1263.6 |  | 7 | 48 | [6 empty] | 65 | 18 | 14 | 10 | 126 | 35 | 12 | 20 | 912.4632 | 30 | 25 |  |  | 37.2 | 25 | 17 | 1402 | 136 | 1538 | 1995.638 | 0.2635 | 0.0051 |  |  | 59.3976 | 60.7789 | [13 empty] | 41.6451 |  |  | 41.4654 |  |  | 8040.6838 | 61.624 |  | 655.3876 | 128.0496 |  | 100.521 | 6180.7385 | 2393.61 | 696.5793 | 52.1352 | 41.6523 |  |  |  | 9.8684 |  | 269.2711 | 172.163 | 18802.2839 | 28203.4258 | 0.55871 | 0.72598 | 38.7396 | 0.29753 | 0.0065291 | 49.3957 | 0.082121 | 0.042677 | 0.074338 | 0.0082213 | 0.0055351 | 0.028661 | 0.00070409 | 0.0012662 | 221.4506 | 0.097354 | 0.0005144 | 224.5075 | 0.094467 | 2.2045 | 0.10321 | 0.018552 | 0.0076279 | 0.0015273 | 0.0012675 | 0.0012039
Premium | Par HEV SI Turbo | 2030 | Low | Compact | AUp | 8 | 6.92 | SI |  |  | 12.3875 | 793.9306 | 827.7629 | 2000 | 4 | 137794 |  | 24655 |  | 25230.0896 | 1123.2 |  | 6 | 48 | [6 empty] | 65 | 18 | 14 | 10 | 119 | 35 | 12 | 20 | 912.4632 | 30 | 25 |  |  | 37.2 | 25 | 17 | 1394 | 136 | 1530 | 1985.846 | 0.2635 | 0.0051 |  |  | 64.0911 | 66.8223 | [13 empty] | 44.7248 |  |  | 44.6358 |  |  | 8040.6838 | 61.624 |  | 582.5668 | 118.344 |  | 100.521 | 5802.1819 | 2393.61 | 696.5793 | 52.2927 | 41.6523 |  |  |  | 9.8684 |  | 269.2711 | 172.163 | 18341.3583 | 27512.0375 | 0.54476 | 0.7051 | 36.072 | 0.27704 | 0.0060795 | 45.9944 | 0.076467 | 0.039739 | 0.069219 | 0.0076552 | 0.005154 | 0.026687 | 0.00065561 | 0.001179 | 206.2018 | 0.09065 | 0.00047898 | 209.0482 | 0.087962 | 2.0527 | 0.096103 | 0.017274 | 0.0071027 | 0.0014222 | 0.0011802 | 0.001121
Premium | Par PHEV20 Turbo | 2030 | Low | Compact | AUp | 8 | 6.92 | SI |  |  | 12.3875 | 791.7732 | 820.7677 | 1500 | 4 | 132231 |  | 34042 |  | 39730.998 | 7715.5632 | 5786.6724 | 53 | 48 | [6 empty] | 65 | 18 | 14 | 10 | 116 | 35 | 12 | 20 | 912.4632 | 30 | 25 |  |  | 37.2 | 25 | 17 | 1438 | 136 | 1574 | 2039.702 | 0.2635 | 0.0051 | 191.2312 | 137.5523 | 63.917 | 66.2576 | 131.554 | 107.6199 | 45.3614 | 55.4361 | 34.9265 | 113.0839 | 105.9524 | 93.1283 | 79.6491 | 109.9133 | 76.8316 | 87.0627 | 124.3752 | 44.5228 | 172.5481 | 176.0695 | 44.4072 | 168.4451 | 171.8828 | 8040.6838 | 61.624 | 25 | 1182.6309 | 163.4016 |  | 100.521 | 5802.1819 | 2393.61 | 696.5793 | 50.1815 | 41.6523 |  |  |  | 9.8684 |  | 269.2711 | 172.163 | 19009.3689 | 28514.0534 | 0.5055 | 0.72433 | 20.9981 | 0.16127 | 0.003539 | 26.774 | 0.044512 | 0.023133 | 0.040293 | 0.0044562 | 0.0030002 | 0.015535 | 0.00038164 | 0.00068631 | 120.0331 | 0.052769 | 0.00027882 | 121.69 | 0.051204 | 1.1949 | 0.055943 | 0.010056 | 0.0041346 | 0.00082786 | 0.000687 | 0.00065253
Premium | Par PHEV50 Turbo | 2030 | Low | Compact | AUp | 8 | 6.86 | SI |  |  | 12.3875 | 802.6792 | 839.6903 | 1400 | 4 | 89221 |  | 83182 |  | 96569.3148 | 19639.7309 | 14729.7982 | 134 | 51 | [6 empty] | 65 | 18 | 14 | 10 | 95 | 35 | 12 | 20 | 912.4632 | 30 | 25 |  |  | 37.2 | 25 | 17 | 1501 | 136 | 1637 | 2116.814 | 0.2635 | 0.0051 | 60778.924 | 65535 | 64.7974 | 67.7851 | 205.2733 | 219.1061 | 73.9767 | 69.303 | 50.3115 | 320.4556 | 309.4927 | 176.4036 | 178.6079 | 315.7241 | 220.7994 | 177.3955 | 253.4221 | 45.1944 | 302.1401 | 308.3063 | 45.1226 | 304.5115 | 310.726 | 8040.6838 | 61.624 | 25 | 1767.5758 | 399.2736 |  | 100.521 | 5802.1819 | 2393.61 | 696.5793 | 33.8593 | 41.6523 |  |  |  | 12.5 |  | 269.2711 | 172.163 | 19816.4951 | 29724.7427 | 0.51812 | 0.75158 | 7.3067 | 0.056118 | 0.0012315 | 9.3166 | 0.015489 | 0.0080494 | 0.014021 | 0.0015506 | 0.001044 | 0.0054057 | 0.0001328 | 0.00023882 | 41.7679 | 0.018362 | 9.7021e-05 | 42.3445 | 0.017817 | 0.41578 | 0.019467 | 0.003499 | 0.0014387 | 0.00028807 | 0.00023906 | 0.00022706
Premium | Split HEV | 2030 | Low | Compact | Planetary |  | 6.96 | SI |  |  | 12.3875 | 971.2418 | 927.938 | 2500 | 4 | 81923 |  | 85170 | 63917 | 40998.8955 | 1825.2 |  | 9 | 51 | 50 | [5 empty] | 40 |  | 14 |  | 97 | 35 | 12 | 20 | 912.4632 | 30 | 25 |  |  | 37.2 | 25 | 17 | 1375 | 136 | 1511 | 1962.59 | 0.2635 | 0.0051 |  |  | 78.4048 | 74.9091 | [13 empty] | 51.0194 |  |  | 50.5292 |  |  | 8040.6838 | 61.624 |  | 946.671 | 408.816 | 306.8016 |  | 4563.5968 | 982.4667 | 696.5793 | 31.0897 |  |  |  |  | 9.8684 | 249.816 | 269.2711 | 172.163 | 16739.4474 | 25109.1711 | 0.5046 | 0.64401 | 31.6216 | 0.24286 | 0.0053295 | 40.3197 | 0.067032 | 0.034836 | 0.060679 | 0.0067107 | 0.0045181 | 0.023395 | 0.00057472 | 0.0010335 | 180.7613 | 0.079466 | 0.00041988 | 183.2565 | 0.077109 | 1.7994 | 0.084247 | 0.015143 | 0.0062264 | 0.0012467 | 0.0010346 | 0.00098266
Premium | Split PHEV20 | 2030 | Low | Compact | Planetary |  | 6.83 | SI |  |  | 12.3875 | 958.4623 | 927.938 | 2500 | 4 | 84015 |  | 89245 | 65549 | 45549.234 | 6805.2744 | 5103.9558 | 46 | 52 | 50 | [5 empty] | 40 |  | 14 |  | 98 | 35 | 12 | 20 | 912.4632 | 30 | 25 |  |  | 37.2 | 25 | 17 | 1414 | 136 | 1550 | 2010.326 | 0.2635 | 0.0051 | 1251.1406 | 26820.3461 | 77.3732 | 74.9091 | 168.955 | 189.1983 | 31.1307 | 27.808 | 20.7448 | 158.9287 | 148.8699 | 95.9216 | 97.4033 | 158.9287 | 107.9673 | 96.5883 | 137.9834 | 50.7385 | 254.3779 | 259.5692 | 50.3135 | 257.8482 | 263.1104 | 8040.6838 | 61.624 | 25 | 1182.6309 | 428.376 | 314.6352 |  | 4563.5968 | 990.9741 | 696.5793 | 31.8836 |  |  |  |  | 9.8684 | 216.3589 | 269.2711 | 172.163 | 17003.6452 | 25505.4678 | 0.4618 | 0.64839 | 14.9426 | 0.11476 | 0.0025184 | 19.0529 | 0.031676 | 0.016462 | 0.028674 | 0.0031711 | 0.002135 | 0.011055 | 0.00027158 | 0.00048839 | 85.4178 | 0.037551 | 0.00019841 | 86.597 | 0.036438 | 0.8503 | 0.03981 | 0.0071557 | 0.0029422 | 0.00058912 | 0.00048888 | 0.00046435
Base | BEV200 | 2030 | Low | Midsize |  |  | 7.98 | [10 empty] | 106798 |  | 123216.948 | 39178.4688 | 36044.1913 | 153 | 53 | [8 empty] | 12 | 10 |  |  |  |  | 1021.4726 | 30 | 15 |  |  | 38 | 30 | 18 | 1380 | 136 | 1516 | 1968.71 | 0.255 | 0.0051 |  |  |  |  | 121.2166 | 144.8726 | 304.8309 | 255.0556 | 197.7024 | [9 empty] | 188.374 | 192.2183 |  | 192.4293 | 196.3564 | 10773.637 | 61.624 | 25 | 3526.0622 | 512.6304 |  |  |  |  | 696.5793 | [5 empty] | 9.8684 |  | 269.2711 | 172.163 | 16046.8354 | 24070.2531 | 0.48014 | 0.59841 | 82.0875 | 0.14436 | 0.0016643 | 86.8593 | 0.0094334 | 0.033528 | 0.063296 | 0.0095286 | 0.0053208 | 0.055293 | 0.00029745 | 0.0014265 | 0 | 0 | 0 | 0 | 0 | 0 | 0 | 0.010231 | 0.0026145 | 0 | 0.00037381 | 0.00046735
Base | BEV300 | 2030 | Low | Midsize |  |  | 7.64 | [10 empty] | 112132 |  | 129403.197 | 60529.356 | 55687.0075 | 237 | 53 | [8 empty] | 12 | 10 |  |  |  |  | 1021.4726 | 30 | 15 |  |  | 38 | 30 | 18 | 1464 | 136 | 1600 | 2071.526 | 0.255 | 0.0051 |  |  |  |  | 124.0103 | 151.436 | 460.3493 | 376.9781 | 295.9826 | [9 empty] | 194.7884 | 198.7636 |  | 199.4899 | 203.5611 | 10773.637 | 61.624 | 25 | 5447.642 | 538.2336 |  |  |  |  | 696.5793 | [5 empty] | 9.8684 |  | 269.2711 | 172.163 | 17994.0185 | 26991.0277 | 0.52285 | 0.66902 | 84.8827 | 0.14927 | 0.001721 | 89.817 | 0.0097546 | 0.034669 | 0.065451 | 0.009853 | 0.0055019 | 0.057176 | 0.00030758 | 0.0014751 | 0 | 0 | 0 | 0 | 0 | 0 | 0 | 0.010579 | 0.0027035 | 0 | 0.00038654 | 0.00048326
Base | BEV400 | 2030 | Low | Midsize |  |  | 7.65 | [10 empty] | 119604 |  | 138006.9408 | 89435.124 | 82280.3141 | 350 | 54 | [8 empty] | 12 | 10 |  |  |  |  | 1021.4726 | 30 | 15 |  |  | 38 | 30 | 18 | 1578 | 136 | 1714 | 2211.062 | 0.255 | 0.0051 |  |  |  |  | 141.2736 | 160.1872 | 597.0732 | 526.5757 | 395.7445 | [9 empty] | 213.9782 | 218.3451 |  | 217.2205 | 221.6536 | 10773.637 | 61.624 | 25 | 8049.1612 | 574.0992 |  |  |  |  | 696.5793 | [5 empty] | 9.8684 |  | 269.2711 | 172.163 | 20631.4032 | 30947.1048 | 0.58254 | 0.76642 | 93.2451 | 0.16398 | 0.0018905 | 98.6655 | 0.010716 | 0.038085 | 0.071899 | 0.010824 | 0.006044 | 0.062808 | 0.00033788 | 0.0016204 | 0 | 0 | 0 | 0 | 0 | 0 | 0 | 0.011621 | 0.0029699 | 0 | 0.00042462 | 0.00053087
Base | BEV500 | 2030 | Low | Midsize |  |  | 7.65 | [10 empty] | 128453 |  | 148170.6462 | 123123.2443 | 113273.3848 | 482 | 54 | [8 empty] | 12 | 10 |  |  |  |  | 1021.4726 | 30 | 15 |  |  | 38 | 30 | 18 | 1710 | 136 | 1846 | 2372.63 | 0.255 | 0.0051 |  |  |  |  | 161.6796 | 166.4581 | 718.2349 | 697.6166 | 496.2697 | [9 empty] | 234.0427 | 238.8191 |  | 234.8619 | 239.655 | 10773.637 | 61.624 | 25 | 11081.092 | 616.5744 |  |  |  |  | 696.5793 | [5 empty] | 9.8684 |  | 269.2711 | 172.163 | 23705.8092 | 35558.7138 | 0.65173 | 0.87957 | 101.9886 | 0.17936 | 0.0020678 | 107.9172 | 0.01172 | 0.041656 | 0.078641 | 0.011839 | 0.0066107 | 0.068698 | 0.00036957 | 0.0017723 | 0 | 0 | 0 | 0 | 0 | 0 | 0 | 0.012711 | 0.0032483 | 0 | 0.00046444 | 0.00058065
Base | Conventional CI | 2030 | Low | Midsize | AUp | 9 | 7.91 | CI |  |  | 12.0222 | 591.7641 | 765.4299 | 2000 | 4 | 119264 | [14 empty] | 85 | 18 | 17 |  | 208 | 38 | 12 | 20 | 1021.4726 |  | 20 | 8 | 4 | 38 | 30 | 18 | 1537 | 136 | 1673 | 2160.878 | 0.255 | 0.0051 |  |  | 49.2225 | 63.6678 | [13 empty] | 38.7625 |  |  | 39.523 |  |  | 10773.637 | 61.624 |  |  |  |  | 100.521 | 7365.1478 | 2483.17 |  | 316.4635 | 41.6523 | 12.9081 |  |  |  |  | 269.2711 | 172.163 | 21596.5578 | 32394.8367 | 0.58925 | 0.83158 | 38.9654 | 0.31155 | 0.00066656 | 48.4884 | 0.022463 | 0.035266 | 0.05841 | 0.0042741 | 0.0036227 | 0.016527 | 0.00055023 | 0.0010314 | 237.9189 | 0.10459 | 0.00055265 | 241.2031 | 0.10149 | 2.3684 | 0.11089 | 0.019931 | 0.0081952 | 0.0016409 | 0.0013617 | 0.0012934
Base | Conventional CNG | 2030 | Low | Midsize | AUp | 9 | 8.01 | CNG |  | 21.8228 | 8.7175 | 367.016 | 520.8102 | 2500 | 4 | 135594 | [10 empty] | 25.0837 | 74.6539 |  |  | 85 | 18 | 17 |  | 125 |  |  | 20 | 1021.4726 |  | 18 | 7 | 3 | 38 | 30 | 18 | 1500 | 136 | 1636 | 2115.59 | 0.255 | 0.0051 |  |  | 42.1011 | 59.7431 | [13 empty] | 34.975 |  |  | 36.0006 |  |  | 10773.637 | 61.624 |  |  |  |  | 100.521 | 9024.4503 | 2483.17 |  | 293.9669 | 41.6523 | 12.9081 |  |  |  |  | 269.2711 | 172.163 | 23233.3637 | 34850.0456 | 0.58385 | 0.85574 | 0 | 0 | 0 | 0 | 0 | 0 | 0 | 0 | 0 | 0 | 0 | 0 | 0 | 0 | 0 | 0 | 0 | 0 | 0 | 0 | 0 | 0 | 0 | 0
Base | Conventional SI | 2030 | Low | Midsize | AUp | 9 | 8.01 | SI |  |  | 12.1213 | 472.5414 | 694.0844 | 3000 | 6 | 137850 | [14 empty] | 85 | 18 | 17 |  | 126 | 34 | 12 | 20 | 1021.4726 |  | 18 | 7 | 3 | 38 | 30 | 18 | 1447 | 136 | 1583 | 2050.718 | 0.255 | 0.0051 |  |  | 39.2685 | 57.6789 | [13 empty] | 33.2956 |  |  | 34.395 |  |  | 10773.637 | 61.624 |  |  |  |  | 100.521 | 6180.7385 | 2483.17 |  | 294.8231 | 41.6523 | 12.9081 |  |  |  |  | 269.2711 | 172.163 | 20390.5081 | 30585.7621 | 0.57751 | 0.79881 | 48.4542 | 0.37214 | 0.0081664 | 61.7825 | 0.10271 | 0.05338 | 0.09298 | 0.010283 | 0.0069231 | 0.035848 | 0.00088066 | 0.0015837 | 276.9833 | 0.12177 | 0.00064339 | 280.8068 | 0.11816 | 2.7573 | 0.12909 | 0.023204 | 0.0095408 | 0.0019103 | 0.0015853 | 0.0015057
Base | Conventional SI Turbo | 2030 | Low | Midsize | AUp | 9 | 8.02 | SI |  |  | 12.1213 | 520.136 | 761.3104 | 2000 | 4 | 143998 | [14 empty] | 85 | 18 | 17 |  | 122 | 34 | 12 | 20 | 1021.4726 |  | 18 | 7 | 3 | 38 | 30 | 18 | 1443 | 136 | 1579 | 2045.822 | 0.255 | 0.0051 |  |  | 43.2236 | 63.2654 | [13 empty] | 36.1594 |  |  | 37.3385 |  |  | 10773.637 | 61.624 |  |  |  |  | 100.521 | 5802.1819 | 2483.17 |  | 297.1562 | 41.6523 | 12.9081 |  |  |  |  | 269.2711 | 172.163 | 20014.2847 | 30021.427 | 0.56379 | 0.77901 | 44.6168 | 0.34267 | 0.0075197 | 56.8895 | 0.09458 | 0.049152 | 0.085616 | 0.0094686 | 0.0063748 | 0.033009 | 0.00081091 | 0.0014583 | 255.0469 | 0.11212 | 0.00059244 | 258.5675 | 0.1088 | 2.5389 | 0.11887 | 0.021366 | 0.0087852 | 0.001759 | 0.0014597 | 0.0013865
Base | EREV PHEV50 | 2030 | Low | Midsize | Voltec |  | 8.07 | SI |  |  | 12.4778 | 1000.7299 | 930.5459 | 1800 | 4 | 67600 |  | 106311 | 67600 | 104339.2416 | 15200.1749 | 11400.1312 | 104 | 53 | 50 | [5 empty] | 50 |  | 14 |  | 89 | 35 | 10 | 20 | 1021.4726 | 30 | 15 |  |  | 38 | 30 | 18 | 1577 | 136 | 1713 | 2209.838 | 0.255 | 0.0051 | 65535 | 65535 | 80.7853 | 75.1196 | 155.6218 | 175.2851 | 75.4978 | 67.0421 | 50.1849 | 416.3824 | 338.4721 | 133.0072 | 141.6893 | 387.8226 | 264.1106 | 136.9141 | 195.5916 | 51.7095 | 234.9576 | 239.7526 | 51.0844 | 238.3284 | 243.1923 | 10773.637 | 61.624 | 25 | 1368.0157 | 510.2928 | 324.48 |  | 4563.5968 | 1057.276 | 696.5793 | 25.6541 |  |  |  |  | 9.8684 |  | 269.2711 | 172.163 | 19857.4583 | 29786.1874 | 0.52829 | 0.74518 | 89.6366 | 0.19381 | 0.0027231 | 96.1724 | 0.022548 | 0.040846 | 0.076128 | 0.010992 | 0.0062869 | 0.060782 | 0.00041369 | 0.0016512 | 34.9185 | 0.015351 | 8.1111e-05 | 35.4005 | 0.014896 | 0.3476 | 0.016274 | 0.013335 | 0.0038631 | 0.00024083 | 0.00058022 | 0.00066537
Base | Fuel Cell 300 | 2030 | Low | Midsize |  |  | 8.05 |  | 3.5909 |  |  | 365.5691 | 474.0346 |  |  |  | 78849 | 108039 |  | 31537.6119 | 1404 |  | 7 | 53 |  | 3.5909 |  |  | 89 | 81.5132 |  |  | 12 | 10 |  |  |  |  | 1021.4726 | 30 | 15 |  |  | 38 | 30 | 18 | 1409 | 136 | 1545 | 2004.206 | 0.255 | 0.0051 |  |  | 99.6671 | 129.2387 | [13 empty] | 77.7752 |  |  | 80.231 |  |  | 10773.637 | 61.624 |  | 728.2085 | 518.5872 |  |  |  |  | 696.5793 |  |  |  | 4533.8175 | 2300.7242 | 7.2368 | 192.1661 | 269.2711 | 172.163 | 20254.0147 | 30381.0221 | 0.65801 | 0.77141 | 142.054 | 0.23344 | 0.001376 | 149.422 | 0.018211 | 0.034006 | 0.050284 | 0.0070903 | 0.0056462 | 0.036851 | 0.00058909 | 0.0015382 | 0 | 0 | 0 | 0 | 0 | 0 | 0 | 0.014809 | 0.0037845 | 0 | 0.00054109 | 0.00067649
Base | Fuel Cell 400 | 2030 | Low | Midsize |  |  | 8.01 |  | 4.8366 |  |  | 484.1791 | 634.989 |  |  |  | 80427 | 111474 |  | 31537.6119 | 1404 |  | 7 | 53 |  | 4.8366 |  |  | 91 | 109.7905 |  |  | 12 | 10 |  |  |  |  | 1021.4726 | 30 | 15 |  |  | 38 | 30 | 18 | 1440 | 136 | 1576 | 2042.15 | 0.255 | 0.0051 |  |  | 98.006 | 128.5325 | [13 empty] | 76.8137 |  |  | 79.3456 |  |  | 10773.637 | 61.624 |  | 728.2085 | 535.0752 |  |  |  |  | 696.5793 |  |  |  | 4624.5525 | 2721.7708 | 7.2368 | 192.1661 | 269.2711 | 172.163 | 20782.2843 | 31173.4265 | 0.63527 | 0.79096 | 143.8322 | 0.23637 | 0.0013932 | 151.2924 | 0.018439 | 0.034432 | 0.050913 | 0.007179 | 0.0057168 | 0.037312 | 0.00059647 | 0.0015574 | 0 | 0 | 0 | 0 | 0 | 0 | 0 | 0.014994 | 0.0038319 | 0 | 0.00054787 | 0.00068496
Base | Fuel Cell HEV | 2030 | Low | Midsize |  |  | 7.98 |  | 5.6 |  |  | 555.9711 | 731.2229 |  |  |  | 81281 | 111384 |  | 34691.3731 | 1544.4 |  | 8 | 53 |  | 5.6 |  |  | 92 | 127.12 |  |  | 12 | 10 |  |  |  |  | 1021.4726 | 30 | 15 |  |  | 38 | 30 | 18 | 1459 | 136 | 1595 | 2065.406 | 0.255 | 0.0051 |  |  | 97.196 | 127.8339 | [13 empty] | 76.2622 |  |  | 78.8026 |  |  | 10773.637 | 61.624 |  | 801.0293 | 534.6432 |  |  |  |  | 696.5793 |  |  |  | 4673.6575 | 2979.8 | 7.2368 | 211.3827 | 269.2711 | 172.163 | 21181.024 | 31771.536 | 0.6483 | 0.80559 | 144.8723 | 0.23807 | 0.0014033 | 152.3864 | 0.018573 | 0.034681 | 0.051281 | 0.0072309 | 0.0057582 | 0.037582 | 0.00060078 | 0.0015687 | 0 | 0 | 0 | 0 | 0 | 0 | 0 | 0.015103 | 0.0038596 | 0 | 0.00055183 | 0.00068991
Base | Micro Hybrid CI | 2030 | Low | Midsize | AUp | 9 | 7.95 | CI |  |  | 12.0222 | 599.7718 | 764.1681 | 2000 | 4 | 119264 |  | 5000 |  | 1072.0385 | 840 |  |  | 9 | [6 empty] | 85 | 18 | 17 |  | 208 | 38 | 12 | 20 | 1021.4726 |  | 20 |  |  | 38 | 30 | 18 | 1534 | 136 | 1670 | 2157.206 | 0.255 | 0.0051 |  |  | 49.8885 | 63.5629 | [13 empty] | 39.0013 |  |  | 39.7053 |  |  | 10773.637 | 161.624 |  |  | 24 |  | 100.521 | 7365.1478 | 2483.17 | 56.7317 | 316.4635 | [6 empty] | 269.2711 | 172.163 | 21722.7291 | 32584.0936 | 0.59116 | 0.83565 | 38.7268 | 0.30964 | 0.00066248 | 48.1916 | 0.022326 | 0.03505 | 0.058053 | 0.0042479 | 0.0036005 | 0.016426 | 0.00054686 | 0.0010251 | 236.4621 | 0.10395 | 0.00054927 | 239.7262 | 0.10087 | 2.3539 | 0.11021 | 0.019809 | 0.008145 | 0.0016309 | 0.0013534 | 0.0012855
Base | Micro Hybrid CNG | 2030 | Low | Midsize | AUp | 9 | 8.32 | CNG |  | 21.8228 | 8.7175 | 380.7554 | 521.4062 | 2500 | 4 | 135594 |  | 5000 |  | 1072.0385 | 840 |  |  | 9 |  |  | 25.0837 | 74.6539 |  |  | 85 | 18 | 17 |  | 125 |  |  | 20 | 1021.4726 |  | 18 |  |  | 38 | 30 | 18 | 1498.7376 | 136 | 1634.7376 | 2114.0448 | 0.255 | 0.0051 |  |  | 43.6771 | 59.8114 | [13 empty] | 35.6712 |  |  | 36.5822 |  |  | 10773.637 | 161.624 |  |  | 24 |  | 100.521 | 9024.4503 | 2483.17 | 56.7317 | 293.9669 | [6 empty] | 269.2711 | 172.163 | 23359.535 | 35039.3025 | 0.58548 | 0.85955 | 0 | 0 | 0 | 0 | 0 | 0 | 0 | 0 | 0 | 0 | 0 | 0 | 0 | 0 | 0 | 0 | 0 | 0 | 0 | 0 | 0 | 0 | 0 | 0
Base | Micro Hybrid SI | 2030 | Low | Midsize | AUp | 9 | 8.32 | SI |  |  | 12.1213 | 501.5818 | 694.6124 | 3000 | 6 | 137850 |  | 5000 |  | 1072.0385 | 840 |  |  | 9 | [6 empty] | 85 | 18 | 17 |  | 126 | 34 | 12 | 20 | 1021.4726 |  | 18 |  |  | 38 | 30 | 18 | 1446 | 136 | 1582 | 2049.494 | 0.255 | 0.0051 |  |  | 41.6818 | 57.7228 | [13 empty] | 34.3813 |  |  | 35.2998 |  |  | 10773.637 | 161.624 |  |  | 24 |  | 100.521 | 6180.7385 | 2483.17 | 56.7317 | 294.8231 | [6 empty] | 269.2711 | 172.163 | 20516.6794 | 30775.019 | 0.5772 | 0.80078 | 46.9241 | 0.36039 | 0.0079085 | 59.8315 | 0.099471 | 0.051694 | 0.090043 | 0.0099582 | 0.0067045 | 0.034716 | 0.00085285 | 0.0015337 | 268.2366 | 0.11792 | 0.00062308 | 271.9393 | 0.11442 | 2.6702 | 0.12502 | 0.022471 | 0.0092395 | 0.00185 | 0.0015352 | 0.0014582
Base | Micro Hybrid SI Turbo | 2030 | Low | Midsize | AUp | 9 | 8.3 | SI |  |  | 12.1213 | 543.0482 | 761.3719 | 2000 | 4 | 143998 |  | 5000 |  | 1072.0385 | 840 |  |  | 9 | [6 empty] | 85 | 18 | 17 |  | 122 | 34 | 12 | 20 | 1021.4726 |  | 18 |  |  | 38 | 30 | 18 | 1442 | 136 | 1578 | 2044.598 | 0.255 | 0.0051 |  |  | 45.1277 | 63.2705 | [13 empty] | 36.9935 |  |  | 38.0313 |  |  | 10773.637 | 161.624 |  |  | 24 |  | 100.521 | 5802.1819 | 2483.17 | 56.7317 | 297.1562 | [6 empty] | 269.2711 | 172.163 | 20140.4559 | 30210.6839 | 0.5644 | 0.78185 | 43.6108 | 0.33494 | 0.0073501 | 55.6068 | 0.092448 | 0.048044 | 0.083685 | 0.0092551 | 0.0062311 | 0.032265 | 0.00079263 | 0.0014254 | 249.2961 | 0.10959 | 0.00057908 | 252.7374 | 0.10635 | 2.4816 | 0.11619 | 0.020884 | 0.0085871 | 0.0017194 | 0.0014268 | 0.0013552
Base | Mild Hybrid BISG CI | 2030 | Low | Midsize | AUp | 9 | 7.65 | CI |  |  | 12.0222 | 657.3537 | 782.4799 | 2000 | 4 | 119264 |  | 10000 |  | 7692.3309 | 403.2 |  | 5.9378 | 18 | [6 empty] | 85 | 18 | 17 |  | 208 | 38 | 12 | 20 | 1021.4726 | 20 | 20 |  |  | 38 | 30 | 18 | 1569 | 136 | 1705 | 2200.046 | 0.255 | 0.0051 |  |  | 54.6781 | 65.086 | [13 empty] | 41.1432 |  |  | 41.6008 |  |  | 10773.637 | 61.624 |  | 169.9153 | 48 |  | 100.521 | 7365.1478 | 2483.17 | 348.2897 | 180.8621 |  |  |  |  | 6.5789 |  | 269.2711 | 172.163 | 21979.1798 | 32968.7697 | 0.62567 | 0.84119 | 36.7107 | 0.29352 | 0.00062799 | 45.6828 | 0.021163 | 0.033225 | 0.05503 | 0.0040268 | 0.003413 | 0.015571 | 0.0005184 | 0.00097175 | 224.1522 | 0.098541 | 0.00052067 | 227.2464 | 0.095619 | 2.2313 | 0.10447 | 0.018778 | 0.007721 | 0.001546 | 0.0012829 | 0.0012185
Base | Mild Hybrid BISG CNG | 2030 | Low | Midsize | AUp | 9 | 7.96 | CNG |  | 21.8228 | 8.7175 | 416.4514 | 534.3414 | 2500 | 4 | 135594 |  | 10000 |  | 7692.3309 | 403.2 |  | 5.9378 | 18 |  |  | 25.0837 | 74.6539 |  |  | 85 | 18 | 17 |  | 125 |  |  | 20 | 1021.4726 | 20 | 18 |  |  | 38 | 30 | 18 | 1533.7376 | 136 | 1669.7376 | 2156.8848 | 0.255 | 0.0051 |  |  | 47.7719 | 61.2953 | [13 empty] | 37.6706 |  |  | 38.3758 |  |  | 10773.637 | 61.624 |  | 169.9153 | 48 |  | 100.521 | 9024.4503 | 2483.17 | 348.2897 | 172.7124 |  |  |  |  | 6.5789 |  | 269.2711 | 172.163 | 23630.3327 | 35445.499 | 0.62467 | 0.86736 | 0 | 0 | 0 | 0 | 0 | 0 | 0 | 0 | 0 | 0 | 0 | 0 | 0 | 0 | 0 | 0 | 0 | 0 | 0 | 0 | 0 | 0 | 0 | 0
Base | Mild Hybrid BISG SI | 2030 | Low | Midsize | AUp | 9 | 7.85 | SI |  |  | 12.1213 | 522.7875 | 703.9059 | 3000 | 6 | 137850 |  | 10000 |  | 7692.3309 | 403.2 |  | 5.9378 | 18 | [6 empty] | 85 | 18 | 17 |  | 126 | 34 | 12 | 20 | 1021.4726 | 20 | 18 |  |  | 38 | 30 | 18 | 1481 | 136 | 1617 | 2092.334 | 0.255 | 0.0051 |  |  | 43.444 | 58.495 | [13 empty] | 35.2966 |  |  | 36.1342 |  |  | 10773.637 | 61.624 |  | 169.9153 | 48 |  | 100.521 | 6180.7385 | 2483.17 | 348.2897 | 173.5685 |  |  |  |  | 6.5789 |  | 269.2711 | 172.163 | 20787.477 | 31181.2155 | 0.61183 | 0.80843 | 45.7074 | 0.35105 | 0.0077035 | 58.2802 | 0.096892 | 0.050354 | 0.087709 | 0.0097 | 0.0065307 | 0.033816 | 0.00083073 | 0.0014939 | 261.2814 | 0.11486 | 0.00060692 | 264.8882 | 0.11146 | 2.601 | 0.12177 | 0.021888 | 0.0089999 | 0.001802 | 0.0014954 | 0.0014204
Base | Mild Hybrid BISG SI Turbo | 2030 | Low | Midsize | AUp | 9 | 7.85 | SI |  |  | 12.1213 | 583.495 | 777.5179 | 2000 | 4 | 143998 |  | 10000 |  | 7692.3309 | 403.2 |  | 5.9378 | 18 | [6 empty] | 85 | 18 | 17 |  | 122 | 34 | 12 | 20 | 1021.4726 | 20 | 18 |  |  | 38 | 30 | 18 | 1477 | 136 | 1613 | 2087.438 | 0.255 | 0.0051 |  |  | 48.4888 | 64.6123 | [13 empty] | 38.669 |  |  | 39.5481 |  |  | 10773.637 | 61.624 |  | 169.9153 | 48 |  | 100.521 | 5802.1819 | 2483.17 | 348.2897 | 175.9017 |  |  |  |  | 6.5789 |  | 269.2711 | 172.163 | 20411.2536 | 30616.8804 | 0.59727 | 0.78839 | 41.7211 | 0.32043 | 0.0070316 | 53.1974 | 0.088442 | 0.045962 | 0.080059 | 0.0088541 | 0.0059611 | 0.030867 | 0.00075828 | 0.0013636 | 238.4942 | 0.10485 | 0.00055399 | 241.7864 | 0.10174 | 2.3741 | 0.11115 | 0.019979 | 0.008215 | 0.0016449 | 0.001365 | 0.0012965
Base | Par HEV CI | 2030 | Low | Midsize | AUp | 8 | 5.8 | CI |  |  | 11.0731 | 731.617 | 692.7012 | 2200 | 4 | 138846 |  | 30715 |  | 31537.6119 | 1404 |  | 7 | 48 | [6 empty] | 80 | 18 | 17 | 10 | 231 | 35 | 10 | 20 | 1021.4726 | 30 | 15 |  |  | 38 | 30 | 18 | 1628 | 136 | 1764 | 2272.262 | 0.255 | 0.0051 |  |  | 66.0715 | 62.557 | [13 empty] | 44.1405 |  |  | 43.6241 |  |  | 10773.637 | 61.624 |  | 728.2085 | 147.432 |  | 100.521 | 7365.1478 | 2393.61 | 696.5793 | 52.6919 | 41.6523 |  |  |  | 7.2368 |  | 269.2711 | 172.163 | 22809.7747 | 34214.6621 | 0.63779 | 0.86638 | 34.218 | 0.27359 | 0.00058535 | 42.5807 | 0.019726 | 0.030969 | 0.051294 | 0.0037533 | 0.0031813 | 0.014514 | 0.00048319 | 0.00090576 | 208.9314 | 0.09185 | 0.00048532 | 211.8156 | 0.089126 | 2.0798 | 0.097376 | 0.017503 | 0.0071967 | 0.001441 | 0.0011958 | 0.0011358
Base | Par HEV CNG | 2030 | Low | Midsize | AUp | 8 | 7.93 | CNG |  | 18.4306 | 7.3624 | 469.307 | 473.1538 | 2500 | 4 | 118283 |  | 31096 |  | 31537.6119 | 1404 |  | 7 | 48 |  |  | 21.1846 | 63.0494 |  |  | 80 | 18 | 17 | 10 | 116 |  |  | 20 | 1021.4726 | 30 | 15 |  |  | 38 | 30 | 18 | 1553 | 136 | 1689 | 2180.462 | 0.255 | 0.0051 |  |  | 63.7437 | 64.2662 | [13 empty] | 43.9369 |  |  | 43.6965 |  |  | 10773.637 | 61.624 |  | 728.2085 | 149.2608 |  | 100.521 | 9024.4503 | 2393.61 | 696.5793 | 44.8883 | 41.6523 |  |  |  | 7.2368 |  | 269.2711 | 172.163 | 24463.1024 | 36694.6536 | 0.63657 | 0.89237 | 0 | 0 | 0 | 0 | 0 | 0 | 0 | 0 | 0 | 0 | 0 | 0 | 0 | 0 | 0 | 0 | 0 | 0 | 0 | 0 | 0 | 0 | 0 | 0
Base | Par HEV SI | 2030 | Low | Midsize | AUp | 8 | 7.11 | SI |  |  | 12.3875 | 745.1983 | 760.7638 | 2500 | 4 | 130483 |  | 27725 |  | 28383.8507 | 1263.6 |  | 6 | 48 | [6 empty] | 80 | 18 | 17 | 10 | 122 | 35 | 10 | 20 | 1021.4726 | 30 | 15 |  |  | 38 | 30 | 18 | 1518 | 136 | 1654 | 2137.622 | 0.255 | 0.0051 |  |  | 60.1571 | 61.4137 | [13 empty] | 42.0562 |  |  | 41.8673 |  |  | 10773.637 | 61.624 |  | 655.3876 | 133.08 |  | 100.521 | 5052.3838 | 2393.61 | 696.5793 | 49.5182 | 41.6523 |  |  |  | 7.2368 |  | 269.2711 | 172.163 | 20406.6642 | 30609.9962 | 0.59133 | 0.78266 | 38.361 | 0.29462 | 0.0064653 | 48.9129 | 0.081319 | 0.04226 | 0.073611 | 0.008141 | 0.005481 | 0.028381 | 0.00069721 | 0.0012538 | 219.2862 | 0.096402 | 0.00050937 | 222.3132 | 0.093543 | 2.1829 | 0.1022 | 0.01837 | 0.0075534 | 0.0015124 | 0.0012551 | 0.0011921
Base | Par HEV SI Turbo | 2030 | Low | Midsize | AUp | 8 | 7.68 | SI |  |  | 12.3875 | 804.8965 | 830.1212 | 1500 | 4 | 130046 |  | 26636 |  | 28383.8507 | 1263.6 |  | 6 | 48 | [6 empty] | 80 | 18 | 17 | 10 | 115 | 35 | 10 | 20 | 1021.4726 | 30 | 15 |  |  | 38 | 30 | 18 | 1511 | 136 | 1647 | 2129.054 | 0.255 | 0.0051 |  |  | 64.9764 | 67.0127 | [13 empty] | 45.048 |  |  | 44.9113 |  |  | 10773.637 | 61.624 |  | 655.3876 | 127.8528 |  | 100.521 | 5802.1819 | 2393.61 | 696.5793 | 49.3523 | 41.6523 |  |  |  | 7.2368 |  | 269.2711 | 172.163 | 21151.0692 | 31726.6039 | 0.60197 | 0.80502 | 35.8133 | 0.27506 | 0.0060359 | 45.6644 | 0.075918 | 0.039454 | 0.068723 | 0.0076003 | 0.005117 | 0.026496 | 0.00065091 | 0.0011705 | 204.7225 | 0.09 | 0.00047554 | 207.5485 | 0.087331 | 2.0379 | 0.095414 | 0.01715 | 0.0070517 | 0.001412 | 0.0011717 | 0.0011129
Base | Par PHEV20 Turbo | 2030 | Low | Midsize | AUp | 8 | 7.89 | SI |  |  | 12.3875 | 804.8965 | 834.8783 | 1400 | 4 | 117940 |  | 36378 |  | 42304.404 | 7805.2896 | 5853.9672 | 53 | 48 | [6 empty] | 80 | 18 | 17 | 10 | 109 | 35 | 10 | 20 | 1021.4726 | 30 | 15 |  |  | 38 | 30 | 18 | 1552 | 136 | 1688 | 2179.238 | 0.255 | 0.0051 | 194.3921 | 144.3033 | 64.9764 | 67.3967 | 134.3157 | 111.6104 | 44.9728 | 54.0739 | 34.3478 | 113.6302 | 107.4039 | 94.04 | 80.3148 | 110.9502 | 77.5189 | 87.8636 | 125.5195 | 45.1487 | 177.2833 | 180.9013 | 45.0382 | 173.3909 | 176.9295 | 10773.637 | 61.624 | 25 | 1182.6309 | 174.6144 |  | 100.521 | 5802.1819 | 2393.61 | 696.5793 | 44.7581 | 41.6523 |  |  |  | 7.2368 |  | 269.2711 | 172.163 | 21745.4799 | 32618.2199 | 0.57727 | 0.82192 | 20.8119 | 0.15984 | 0.0035076 | 26.5366 | 0.044118 | 0.022927 | 0.039936 | 0.0044167 | 0.0029736 | 0.015397 | 0.00037826 | 0.00068023 | 118.9689 | 0.052301 | 0.00027635 | 120.6111 | 0.05075 | 1.1843 | 0.055447 | 0.0099664 | 0.0040979 | 0.00082052 | 0.00068091 | 0.00064674
Base | Par PHEV50 Turbo | 2030 | Low | Midsize | AUp | 8 | 7.83 | SI |  |  | 12.3875 | 793.9306 | 830.1212 | 1400 | 4 | 73520 |  | 87630 |  | 101797.164 | 19868.6174 | 14901.4631 | 135 | 52 | [6 empty] | 80 | 18 | 17 | 10 | 87 | 35 | 10 | 20 | 1021.4726 | 30 | 15 |  |  | 38 | 30 | 18 | 1616 | 136 | 1752 | 2257.574 | 0.255 | 0.0051 | 31445.7802 | 65535 | 64.0911 | 67.0127 | 207.3102 | 221.6295 | 74.1097 | 69.3079 | 50.3642 | 318.7187 | 306.6681 | 178.4476 | 180.6699 | 313.2016 | 219.2266 | 179.4477 | 256.3538 | 44.7744 | 305.3627 | 311.5946 | 44.6984 | 307.8175 | 314.0995 | 10773.637 | 61.624 | 25 | 1788.1756 | 420.624 |  | 100.521 | 5802.1819 | 2393.61 | 696.5793 | 27.9008 | 41.6523 |  |  |  | 9.8684 |  | 269.2711 | 172.163 | 22582.8084 | 33874.2126 | 0.59205 | 0.85094 | 7.3591 | 0.05652 | 0.0012403 | 9.3834 | 0.0156 | 0.0081072 | 0.014122 | 0.0015618 | 0.0010515 | 0.0054445 | 0.00013375 | 0.00024053 | 42.0676 | 0.018494 | 9.7717e-05 | 42.6483 | 0.017945 | 0.41877 | 0.019606 | 0.0035241 | 0.001449 | 0.00029014 | 0.00024077 | 0.00022869
Base | Split HEV | 2030 | Low | Midsize | Planetary |  | 8.02 | SI |  |  | 12.3875 | 981.0523 | 958.4623 | 2000 | 4 | 76373 |  | 78875 | 59586 | 37845.1343 | 1684.8 |  | 8 | 51 | 50 | [5 empty] | 40 |  | 14 |  | 94 | 35 | 10 | 20 | 1021.4726 | 30 | 15 |  |  | 38 | 30 | 18 | 1474 | 136 | 1610 | 2083.766 | 0.255 | 0.0051 |  |  | 79.1968 | 77.3732 | [13 empty] | 51.8905 |  |  | 51.5113 |  |  | 10773.637 | 61.624 |  | 873.8502 | 378.6 | 286.0128 |  | 4563.5968 | 959.8967 | 696.5793 | 28.9835 |  |  |  |  | 7.2368 | 230.5993 | 269.2711 | 172.163 | 19302.0506 | 28953.0759 | 0.55626 | 0.73466 | 31.0907 | 0.23879 | 0.00524 | 39.6429 | 0.065907 | 0.034251 | 0.059661 | 0.0065981 | 0.0044422 | 0.023002 | 0.00056507 | 0.0010162 | 177.7268 | 0.078132 | 0.00041284 | 180.1802 | 0.075815 | 1.7692 | 0.082832 | 0.014889 | 0.0061219 | 0.0012258 | 0.0010172 | 0.00096616
Base | Split PHEV20 | 2030 | Low | Midsize | Planetary |  | 7.99 | SI |  |  | 12.3875 | 977.7602 | 955.3198 | 2000 | 4 | 78152 |  | 80025 | 60974 | 47678.388 | 6686.172 | 5014.629 | 46 | 51 | 50 | [5 empty] | 40 |  | 14 |  | 95 | 35 | 10 | 20 | 1021.4726 | 30 | 15 |  |  | 38 | 30 | 18 | 1513 | 136 | 1649 | 2131.502 | 0.255 | 0.0051 | 1237.9707 | 8744.0311 | 78.931 | 77.1195 | 167.3577 | 186.6349 | 30.8819 | 27.6962 | 20.6138 | 161.1058 | 152.7366 | 94.872 | 95.8629 | 161.1058 | 110.0602 | 95.3179 | 136.1684 | 51.7511 | 251.475 | 256.6071 | 51.3721 | 254.7796 | 259.9792 | 10773.637 | 61.624 | 25 | 1182.6309 | 384.12 | 292.6752 |  | 4563.5968 | 967.1313 | 696.5793 | 29.6586 |  |  |  |  | 7.2368 | 226.4723 | 269.2711 | 172.163 | 19651.7965 | 29477.6947 | 0.52906 | 0.7422 | 14.6585 | 0.11258 | 0.0024705 | 18.6906 | 0.031074 | 0.016149 | 0.028128 | 0.0031108 | 0.0020944 | 0.010845 | 0.00026642 | 0.0004791 | 83.7935 | 0.036837 | 0.00019464 | 84.9502 | 0.035745 | 0.83413 | 0.039053 | 0.0070197 | 0.0028863 | 0.00057792 | 0.00047959 | 0.00045552
Premium | BEV200 | 2030 | Low | Midsize |  |  | 5.95 | [10 empty] | 143491 |  | 166928.814 | 41649.6816 | 38317.7071 | 163 | 55 | [8 empty] | 12 | 10 |  |  |  |  | 1054.8028 | 30 | 28 |  |  | 38 | 35 | 19 | 1445 | 136 | 1581 | 2048.27 | 0.255 | 0.0051 |  |  |  |  | 129.4919 | 150.731 | 303.3504 | 260.6062 | 198.8809 | [9 empty] | 198.6421 | 202.696 |  | 202.2831 | 206.4113 | 10776.986 | 61.624 | 25 | 3748.4713 | 688.7568 |  |  |  |  | 696.5793 | [5 empty] | 12.5 |  | 269.2711 | 172.163 | 16451.3515 | 24677.0273 | 0.47959 | 0.61457 | 86.5621 | 0.15223 | 0.001755 | 91.594 | 0.0099476 | 0.035355 | 0.066746 | 0.010048 | 0.0056108 | 0.058307 | 0.00031367 | 0.0015042 | 0 | 0 | 0 | 0 | 0 | 0 | 0 | 0.010788 | 0.002757 | 0 | 0.00039419 | 0.00049282
Premium | BEV300 | 2030 | Low | Midsize |  |  | 5.82 | [10 empty] | 151114 |  | 175773.1944 | 64141.3512 | 59010.0431 | 251 | 56 | [8 empty] | 12 | 10 |  |  |  |  | 1054.8028 | 30 | 28 |  |  | 38 | 35 | 19 | 1534 | 136 | 1670 | 2157.206 | 0.255 | 0.0051 |  |  |  |  | 132.5225 | 157.6885 | 456.4897 | 383.6369 | 296.5942 | [9 empty] | 205.496 | 209.6898 |  | 209.8102 | 214.092 | 10776.986 | 61.624 | 25 | 5772.7216 | 725.3472 |  |  |  |  | 696.5793 | [5 empty] | 12.5 |  | 269.2711 | 172.163 | 18512.1922 | 27768.2883 | 0.52342 | 0.68932 | 89.5488 | 0.15748 | 0.0018156 | 94.7543 | 0.010291 | 0.036575 | 0.069049 | 0.010395 | 0.0058044 | 0.060319 | 0.00032449 | 0.0015562 | 0 | 0 | 0 | 0 | 0 | 0 | 0 | 0.01116 | 0.0028521 | 0 | 0.00040779 | 0.00050983
Premium | BEV400 | 2030 | Low | Midsize |  |  | 5.82 | [10 empty] | 161246 |  | 187509.6594 | 94250.3688 | 86710.3393 | 369 | 56 | [8 empty] | 12 | 10 |  |  |  |  | 1054.8028 | 30 | 28 |  |  | 38 | 35 | 19 | 1652 | 136 | 1788 | 2301.638 | 0.255 | 0.0051 |  |  |  |  | 150.6157 | 167.0008 | 590.1912 | 532.2854 | 394.8935 | [9 empty] | 225.6985 | 230.3046 |  | 228.5074 | 233.1708 | 10776.986 | 61.624 | 25 | 8482.5332 | 773.9808 |  |  |  |  | 696.5793 | [5 empty] | 12.5 |  | 269.2711 | 172.163 | 21270.6374 | 31905.9561 | 0.58404 | 0.79121 | 98.3524 | 0.17296 | 0.0019941 | 104.0697 | 0.011302 | 0.040171 | 0.075837 | 0.011417 | 0.006375 | 0.066248 | 0.00035639 | 0.0017091 | 0 | 0 | 0 | 0 | 0 | 0 | 0 | 0.012258 | 0.0031325 | 0 | 0.00044788 | 0.00055995
Premium | BEV500 | 2030 | Low | Midsize |  |  | 5.82 | [10 empty] | 173192 |  | 201357.6246 | 129227.7305 | 118889.512 | 506 | 57 | [8 empty] | 12 | 10 |  |  |  |  | 1054.8028 | 30 | 28 |  |  | 38 | 35 | 19 | 1790 | 136 | 1926 | 2470.55 | 0.255 | 0.0051 |  |  |  |  | 171.8424 | 173.5392 | 709.2623 | 702.3276 | 494.2992 | [9 empty] | 246.5799 | 251.6121 |  | 246.8708 | 251.909 | 10776.986 | 61.624 | 25 | 11630.4957 | 831.3216 |  |  |  |  | 696.5793 | [5 empty] | 12.5 |  | 269.2711 | 172.163 | 24475.9407 | 36713.9111 | 0.65402 | 0.90917 | 107.4519 | 0.18896 | 0.0021786 | 113.6981 | 0.012348 | 0.043888 | 0.082853 | 0.012473 | 0.0069648 | 0.072378 | 0.00038936 | 0.0018673 | 0 | 0 | 0 | 0 | 0 | 0 | 0 | 0.013392 | 0.0034223 | 0 | 0.00048931 | 0.00061176
Premium | Conventional CI | 2030 | Low | Midsize | AUp | 9 | 6.06 | CI |  |  | 17.0842 | 689.8049 | 907.962 | 3500 | 6 | 197990 | [14 empty] | 85 | 18 | 17 |  | 302 | 54 | 17 | 20 | 1054.8028 |  | 30 | 8 | 4 | 38 | 35 | 19 | 1702 | 136 | 1838 | 2362.838 | 0.255 | 0.0051 |  |  | 40.3767 | 53.1462 | [13 empty] | 32.8414 |  |  | 33.5386 |  |  | 10776.986 | 61.624 |  |  |  |  | 100.521 | 8613.0624 | 2483.17 |  | 346.34 | 41.6523 | 12.9081 |  |  |  |  | 269.2711 | 172.163 | 22877.6978 | 34316.5468 | 0.65636 | 0.88995 | 45.9906 | 0.36772 | 0.00078674 | 57.2306 | 0.026513 | 0.041624 | 0.068941 | 0.0050447 | 0.0042758 | 0.019507 | 0.00064944 | 0.0012174 | 280.8141 | 0.12345 | 0.00065229 | 284.6905 | 0.11979 | 2.7954 | 0.13088 | 0.023525 | 0.0096727 | 0.0019368 | 0.0016072 | 0.0015266
Premium | Conventional CNG | 2030 | Low | Midsize | AUp | 9 | 6.05 | CNG |  | 22.3025 | 8.9091 | 326.5265 | 478.0538 | 3500 | 6 | 192937 | [10 empty] | 25.635 | 76.2946 |  |  | 85 | 18 | 17 |  | 155 |  |  | 20 | 1054.8028 |  | 28 | 7 | 3 | 38 | 35 | 19 | 1582 | 136 | 1718 | 2215.958 | 0.255 | 0.0051 |  |  | 36.6509 | 53.659 | [13 empty] | 31.2979 |  |  | 32.321 |  |  | 10776.986 | 61.624 |  |  |  |  | 100.521 | 9691.4727 | 2483.17 |  | 315.7285 | 41.6523 | 12.9081 |  |  |  |  | 269.2711 | 172.163 | 23925.4967 | 35888.245 | 0.63247 | 0.88465 | 0 | 0 | 0 | 0 | 0 | 0 | 0 | 0 | 0 | 0 | 0 | 0 | 0 | 0 | 0 | 0 | 0 | 0 | 0 | 0 | 0 | 0 | 0 | 0
Premium | Conventional SI | 2030 | Low | Midsize | AUp | 9 | 6.06 | SI |  |  | 17.1124 | 535.2362 | 825.4935 | 4000 | 6 | 207953 | [14 empty] | 85 | 18 | 17 |  | 162 | 48 | 17 | 20 | 1054.8028 |  | 28 | 7 | 3 | 38 | 35 | 19 | 1552 | 136 | 1688 | 2179.238 | 0.255 | 0.0051 |  |  | 31.5056 | 48.591 | [13 empty] | 27.8346 |  |  | 28.9045 |  |  | 10776.986 | 61.624 |  |  |  |  | 100.521 | 6180.7385 | 2483.17 |  | 321.4271 | 41.6523 | 12.9081 |  |  |  |  | 269.2711 | 172.163 | 20420.4611 | 30630.6917 | 0.6213 | 0.81564 | 57.9607 | 0.44516 | 0.0097686 | 73.9039 | 0.12287 | 0.063852 | 0.11122 | 0.0123 | 0.0082814 | 0.042881 | 0.0010534 | 0.0018944 | 331.3257 | 0.14566 | 0.00076962 | 335.8994 | 0.14134 | 3.2982 | 0.15442 | 0.027756 | 0.011413 | 0.0022851 | 0.0018963 | 0.0018012
Premium | Conventional SI Turbo | 2030 | Low | Midsize | AUp | 9 | 6.05 | SI |  |  | 17.1124 | 615.8631 | 938.0422 | 3000 | 6 | 216755 | [14 empty] | 85 | 18 | 17 |  | 158 | 48 | 17 | 20 | 1054.8028 |  | 28 | 7 | 3 | 38 | 35 | 19 | 1548 | 136 | 1684 | 2174.342 | 0.255 | 0.0051 |  |  | 36.2515 | 55.216 | [13 empty] | 31.4103 |  |  | 32.5713 |  |  | 10776.986 | 61.624 |  |  |  |  | 100.521 | 6922.3884 | 2483.17 |  | 324.7675 | 41.6523 | 12.9081 |  |  |  |  | 269.2711 | 172.163 | 21165.4514 | 31748.1771 | 0.62472 | 0.83131 | 51.3626 | 0.39448 | 0.0086566 | 65.491 | 0.10888 | 0.056584 | 0.098561 | 0.0109 | 0.0073387 | 0.038 | 0.00093352 | 0.0016788 | 293.6088 | 0.12908 | 0.00068201 | 297.6618 | 0.12525 | 2.9228 | 0.13684 | 0.024597 | 0.010113 | 0.002025 | 0.0016804 | 0.0015961
Premium | EREV PHEV50 | 2030 | Low | Midsize | Voltec |  | 6.08 | SI |  |  | 16.0429 | 1122.1934 | 1100.3402 | 2500 | 4 | 94014 |  | 153700 | 94014 | 111440.6856 | 16361.4816 | 12271.1112 | 112 | 56 | 52 | [5 empty] | 50 |  | 14 |  | 103 | 45 | 15 | 20 | 1054.8028 | 30 | 28 |  |  | 38 | 35 | 19 | 1672 | 136 | 1808 | 2326.118 | 0.255 | 0.0051 | 65535 | 65535 | 70.4593 | 69.0872 | 169.7684 | 184.829 | 74.4982 | 68.4369 | 50.2394 | 355.1854 | 318.3478 | 145.2589 | 150.427 | 347.0212 | 236.324 | 147.5846 | 210.8351 | 47.2291 | 252.2081 | 257.3552 | 46.8646 | 254.7899 | 259.9897 | 10776.986 | 61.624 | 25 | 1472.5333 | 737.76 | 451.2672 |  | 4563.5968 | 1164.6927 | 696.5793 | 35.6782 |  |  |  |  | 12.5 |  | 269.2711 | 172.163 | 20439.6518 | 30659.4776 | 0.52099 | 0.76966 | 96.8646 | 0.21077 | 0.0029761 | 103.9764 | 0.024818 | 0.044296 | 0.082526 | 0.0119 | 0.0068115 | 0.065699 | 0.00045034 | 0.0017878 | 39.0241 | 0.017156 | 9.0648e-05 | 39.5628 | 0.016647 | 0.38847 | 0.018188 | 0.014491 | 0.0042119 | 0.00026915 | 0.00063337 | 0.00072476
Premium | Fuel Cell 300 | 2030 | Low | Midsize |  |  | 6.01 |  | 4.1715 |  |  | 340.8929 | 513.9616 |  |  |  | 120360 | 153302 |  | 34691.3731 | 1544.4 |  | 8 | 56 |  | 4.1715 |  |  | 136 | 94.6925 |  |  | 12 | 10 |  |  |  |  | 1054.8028 | 30 | 28 |  |  | 38 | 35 | 19 | 1526 | 136 | 1662 | 2147.414 | 0.255 | 0.0051 |  |  | 80.0049 | 120.6228 | [13 empty] | 66.0053 |  |  | 69.3059 |  |  | 10776.986 | 61.624 |  | 801.0293 | 735.8496 |  |  |  |  | 696.5793 |  |  |  | 6920.7 | 2496.967 | 9.8684 | 211.3827 | 269.2711 | 172.163 | 23152.4205 | 34728.6307 | 0.72632 | 0.88459 | 167.3849 | 0.27507 | 0.0016213 | 176.0667 | 0.021459 | 0.04007 | 0.05925 | 0.0083546 | 0.006653 | 0.043422 | 0.00069414 | 0.0018125 | 0 | 0 | 0 | 0 | 0 | 0 | 0 | 0.01745 | 0.0044593 | 0 | 0.00063758 | 0.00079712
Premium | Fuel Cell 400 | 2030 | Low | Midsize |  |  | 6.01 |  | 5.6475 |  |  | 452.286 | 688.7604 |  |  |  | 123796 | 156672 |  | 34691.3731 | 1544.4 |  | 8 | 56 |  | 5.6475 |  |  | 140 | 128.1977 |  |  | 12 | 10 |  |  |  |  | 1054.8028 | 30 | 28 |  |  | 38 | 35 | 19 | 1565 | 136 | 1701 | 2195.15 | 0.255 | 0.0051 |  |  | 78.4048 | 119.3982 | [13 empty] | 64.9123 |  |  | 68.2374 |  |  | 10776.986 | 61.624 |  | 801.0293 | 752.0256 |  |  |  |  | 696.5793 |  |  |  | 7118.27 | 2995.855 | 9.8684 | 211.3827 | 269.2711 | 172.163 | 23865.0545 | 35797.5817 | 0.71301 | 0.91112 | 170.2032 | 0.2797 | 0.0016486 | 179.0311 | 0.02182 | 0.040745 | 0.060248 | 0.0084953 | 0.006765 | 0.044153 | 0.00070583 | 0.001843 | 0 | 0 | 0 | 0 | 0 | 0 | 0 | 0.017743 | 0.0045344 | 0 | 0.00064831 | 0.00081054
Premium | Fuel Cell HEV | 2030 | Low | Midsize |  |  | 6.1 |  | 5.6 |  |  | 453.0135 | 686.4541 |  |  |  | 121382 | 154331 |  | 34691.3731 | 1544.4 |  | 8 | 56 |  | 5.6 |  |  | 137 | 127.12 |  |  | 12 | 10 |  |  |  |  | 1054.8028 | 30 | 28 |  |  | 38 | 35 | 19 | 1561 | 136 | 1697 | 2190.254 | 0.255 | 0.0051 |  |  | 79.1968 | 120.0074 | [13 empty] | 65.4542 |  |  | 68.7675 |  |  | 10776.986 | 61.624 |  | 801.0293 | 740.7888 |  |  |  |  | 696.5793 |  |  |  | 6979.465 | 2979.8 | 9.8684 | 211.3827 | 269.2711 | 172.163 | 23698.9577 | 35548.4365 | 0.73076 | 0.90465 | 168.794 | 0.27739 | 0.001635 | 177.5489 | 0.021639 | 0.040408 | 0.059749 | 0.0084249 | 0.006709 | 0.043788 | 0.00069998 | 0.0018277 | 0 | 0 | 0 | 0 | 0 | 0 | 0 | 0.017596 | 0.0044969 | 0 | 0.00064295 | 0.00080383
Premium | Micro Hybrid CI | 2030 | Low | Midsize | AUp | 9 | 6.1 | CI |  |  | 17.0842 | 698.0126 | 907.5314 | 3500 | 6 | 197990 |  | 5000 |  | 1072.0385 | 840 |  |  | 9 | [6 empty] | 85 | 18 | 17 |  | 302 | 54 | 17 | 20 | 1054.8028 |  | 30 |  |  | 38 | 35 | 19 | 1699 | 136 | 1835 | 2359.166 | 0.255 | 0.0051 |  |  | 40.8571 | 53.121 | [13 empty] | 33.0374 |  |  | 33.6953 |  |  | 10776.986 | 161.624 |  |  | 24 |  | 100.521 | 8613.0624 | 2483.17 | 56.7317 | 346.34 | [6 empty] | 269.2711 | 172.163 | 23003.8691 | 34505.8037 | 0.65837 | 0.89397 | 45.7178 | 0.36554 | 0.00078207 | 56.8911 | 0.026356 | 0.041377 | 0.068532 | 0.0050147 | 0.0042504 | 0.019391 | 0.00064559 | 0.0012102 | 279.1484 | 0.12272 | 0.00064842 | 283.0018 | 0.11908 | 2.7788 | 0.1301 | 0.023385 | 0.0096154 | 0.0019253 | 0.0015977 | 0.0015175
Premium | Micro Hybrid CNG | 2030 | Low | Midsize | AUp | 9 | 6.29 | CNG |  | 22.3025 | 8.9091 | 340.2528 | 478.2939 | 3500 | 6 | 192937 |  | 5000 |  | 1072.0385 | 840 |  |  | 9 |  |  | 25.635 | 76.2946 |  |  | 85 | 18 | 17 |  | 155 |  |  | 20 | 1054.8028 |  | 28 |  |  | 38 | 35 | 19 | 1580.9296 | 136 | 1716.9296 | 2214.6478 | 0.255 | 0.0051 |  |  | 38.1916 | 53.686 | [13 empty] | 32.0069 |  |  | 32.9124 |  |  | 10776.986 | 161.624 |  |  | 24 |  | 100.521 | 9691.4727 | 2483.17 | 56.7317 | 315.7285 | [6 empty] | 269.2711 | 172.163 | 24051.668 | 36077.5019 | 0.63407 | 0.88827 | 0 | 0 | 0 | 0 | 0 | 0 | 0 | 0 | 0 | 0 | 0 | 0 | 0 | 0 | 0 | 0 | 0 | 0 | 0 | 0 | 0 | 0 | 0 | 0
Premium | Micro Hybrid SI | 2030 | Low | Midsize | AUp | 9 | 6.28 | SI |  |  | 17.1124 | 575.7959 | 826.8942 | 4000 | 6 | 207953 |  | 5000 |  | 1072.0385 | 840 |  |  | 9 | [6 empty] | 85 | 18 | 17 |  | 162 | 48 | 17 | 20 | 1054.8028 |  | 28 |  |  | 38 | 35 | 19 | 1551 | 136 | 1687 | 2178.014 | 0.255 | 0.0051 |  |  | 33.8931 | 48.6734 | [13 empty] | 29.0027 |  |  | 29.8903 |  |  | 10776.986 | 161.624 |  |  | 24 |  | 100.521 | 6180.7385 | 2483.17 | 56.7317 | 321.4271 | [6 empty] | 269.2711 | 172.163 | 20546.6324 | 30819.9486 | 0.61976 | 0.81627 | 55.6264 | 0.42723 | 0.0093752 | 70.9275 | 0.11792 | 0.061281 | 0.10674 | 0.011805 | 0.0079479 | 0.041154 | 0.001011 | 0.0018181 | 317.982 | 0.13979 | 0.00073863 | 322.3714 | 0.13565 | 3.1654 | 0.1482 | 0.026638 | 0.010953 | 0.0021931 | 0.0018199 | 0.0017286
Premium | Micro Hybrid SI Turbo | 2030 | Low | Midsize | AUp | 9 | 6.28 | SI |  |  | 17.1124 | 648.7169 | 937.9542 | 3000 | 6 | 216755 |  | 5000 |  | 1072.0385 | 840 |  |  | 9 | [6 empty] | 85 | 18 | 17 |  | 158 | 48 | 17 | 20 | 1054.8028 |  | 28 |  |  | 38 | 35 | 19 | 1547 | 136 | 1683 | 2173.118 | 0.255 | 0.0051 |  |  | 38.1854 | 55.2108 | [13 empty] | 32.314 |  |  | 33.3264 |  |  | 10776.986 | 161.624 |  |  | 24 |  | 100.521 | 6922.3884 | 2483.17 | 56.7317 | 324.7675 | [6 empty] | 269.2711 | 172.163 | 21291.6227 | 31937.434 | 0.62475 | 0.83343 | 49.9261 | 0.38345 | 0.0084145 | 63.6593 | 0.10584 | 0.055001 | 0.095804 | 0.010595 | 0.0071335 | 0.036937 | 0.00090741 | 0.0016318 | 285.3973 | 0.12547 | 0.00066294 | 289.337 | 0.12175 | 2.841 | 0.13301 | 0.023909 | 0.0098306 | 0.0019684 | 0.0016334 | 0.0015515
Premium | Mild Hybrid BISG CI | 2030 | Low | Midsize | AUp | 9 | 6 | CI |  |  | 17.0842 | 750.8611 | 925.0808 | 3500 | 6 | 197990 |  | 10000 |  | 7692.3309 | 403.2 |  | 5.9378 | 18 | [6 empty] | 85 | 18 | 17 |  | 302 | 54 | 17 | 20 | 1054.8028 | 20 | 30 |  |  | 38 | 35 | 19 | 1734 | 136 | 1870 | 2402.006 | 0.255 | 0.0051 |  |  | 43.9505 | 54.1482 | [13 empty] | 34.5285 |  |  | 35.0203 |  |  | 10776.986 | 61.624 |  | 169.9153 | 48 |  | 100.521 | 8613.0624 | 2483.17 | 348.2897 | 210.7385 |  |  |  |  | 7.8947 |  | 269.2711 | 172.163 | 23261.6356 | 34892.4534 | 0.66393 | 0.89963 | 43.7434 | 0.34975 | 0.0007483 | 54.4342 | 0.025218 | 0.039591 | 0.065573 | 0.0047982 | 0.0040669 | 0.018554 | 0.0006177 | 0.0011579 | 267.093 | 0.11742 | 0.00062042 | 270.78 | 0.11394 | 2.6588 | 0.12448 | 0.022375 | 0.0092001 | 0.0018421 | 0.0015287 | 0.001452
Premium | Mild Hybrid BISG CNG | 2030 | Low | Midsize | AUp | 9 | 6.2 | CNG |  | 22.3025 | 8.9091 | 368.7334 | 490.6575 | 3500 | 6 | 192937 |  | 10000 |  | 7692.3309 | 403.2 |  | 5.9378 | 18 |  |  | 25.635 | 76.2946 |  |  | 85 | 18 | 17 |  | 155 |  |  | 20 | 1054.8028 | 20 | 28 |  |  | 38 | 35 | 19 | 1615.9296 | 136 | 1751.9296 | 2257.4878 | 0.255 | 0.0051 |  |  | 41.3884 | 55.0737 | [13 empty] | 33.6933 |  |  | 34.4489 |  |  | 10776.986 | 61.624 |  | 169.9153 | 48 |  | 100.521 | 9691.4727 | 2483.17 | 348.2897 | 194.474 |  |  |  |  | 7.8947 |  | 269.2711 | 172.163 | 24323.7814 | 36485.6721 | 0.6418 | 0.89604 | 0 | 0 | 0 | 0 | 0 | 0 | 0 | 0 | 0 | 0 | 0 | 0 | 0 | 0 | 0 | 0 | 0 | 0 | 0 | 0 | 0 | 0 | 0 | 0
Premium | Mild Hybrid BISG SI | 2030 | Low | Midsize | AUp | 9 | 6.11 | SI |  |  | 17.1124 | 591.9073 | 831.6267 | 4000 | 6 | 207953 |  | 10000 |  | 7692.3309 | 403.2 |  | 5.9378 | 18 | [6 empty] | 85 | 18 | 17 |  | 162 | 48 | 17 | 20 | 1054.8028 | 20 | 28 |  |  | 38 | 35 | 19 | 1586 | 136 | 1722 | 2220.854 | 0.255 | 0.0051 |  |  | 34.8414 | 48.952 | [13 empty] | 29.4994 |  |  | 30.3317 |  |  | 10776.986 | 61.624 |  | 169.9153 | 48 |  | 100.521 | 6180.7385 | 2483.17 | 348.2897 | 200.1725 |  |  |  |  | 7.8947 |  | 269.2711 | 172.163 | 20818.7458 | 31228.1187 | 0.62722 | 0.82444 | 54.6898 | 0.42004 | 0.0092174 | 69.7333 | 0.11593 | 0.060249 | 0.10495 | 0.011606 | 0.0078141 | 0.040461 | 0.00099399 | 0.0017875 | 312.6282 | 0.13744 | 0.00072619 | 316.9437 | 0.13336 | 3.1121 | 0.14571 | 0.02619 | 0.010769 | 0.0021562 | 0.0017893 | 0.0016995
Premium | Mild Hybrid BISG SI Turbo | 2030 | Low | Midsize | AUp | 9 | 6.16 | SI |  |  | 17.1124 | 684.4283 | 953.7367 | 3000 | 6 | 216755 |  | 10000 |  | 7692.3309 | 403.2 |  | 5.9378 | 18 | [6 empty] | 85 | 18 | 17 |  | 158 | 48 | 17 | 20 | 1054.8028 | 20 | 28 |  |  | 38 | 35 | 19 | 1582 | 136 | 1718 | 2215.958 | 0.255 | 0.0051 |  |  | 40.2875 | 56.1398 | [13 empty] | 33.4449 |  |  | 34.3602 |  |  | 10776.986 | 61.624 |  | 169.9153 | 48 |  | 100.521 | 6922.3884 | 2483.17 | 348.2897 | 203.5129 |  |  |  |  | 7.8947 |  | 269.2711 | 172.163 | 21563.7361 | 32345.6041 | 0.63105 | 0.84035 | 48.2379 | 0.37048 | 0.00813 | 61.5067 | 0.10226 | 0.053141 | 0.092564 | 0.010237 | 0.0068922 | 0.035688 | 0.00087672 | 0.0015766 | 275.7467 | 0.12122 | 0.00064052 | 279.5531 | 0.11763 | 2.7449 | 0.12852 | 0.0231 | 0.0094982 | 0.0019018 | 0.0015782 | 0.001499
Premium | Par HEV CI | 2030 | Low | Midsize | AUp | 8 | 4.91 | CI |  |  | 14.2369 | 812.795 | 787.933 | 3000 | 6 | 189554 |  | 33034 |  | 34691.3731 | 1544.4 |  | 8 | 48 | [6 empty] | 80 | 18 | 17 | 10 | 292 | 45 | 15 | 20 | 1054.8028 | 30 | 28 |  |  | 38 | 35 | 19 | 1758 | 136 | 1894 | 2431.382 | 0.255 | 0.0051 |  |  | 57.0909 | 55.3446 | [13 empty] | 39.3894 |  |  | 38.9895 |  |  | 10776.986 | 61.624 |  | 801.0293 | 158.5632 |  | 100.521 | 8613.0624 | 2393.61 | 696.5793 | 71.9356 | 41.6523 |  |  |  | 9.8684 |  | 269.2711 | 172.163 | 24166.8656 | 36250.2984 | 0.67204 | 0.92226 | 38.3453 | 0.30659 | 0.00065595 | 47.7168 | 0.022106 | 0.034705 | 0.057481 | 0.0042061 | 0.003565 | 0.016264 | 0.00054148 | 0.001015 | 234.1324 | 0.10293 | 0.00054386 | 237.3644 | 0.099877 | 2.3307 | 0.10912 | 0.019614 | 0.0080648 | 0.0016148 | 0.00134 | 0.0012728
Premium | Par HEV CNG | 2030 | Low | Midsize | AUp | 8 | 5.9 | CNG |  | 20.6469 | 8.2478 | 454.3329 | 466.3465 | 3500 | 6 | 183548 |  | 33312 |  | 34691.3731 | 1544.4 |  | 8 | 48 |  |  | 23.7321 | 70.6312 |  |  | 80 | 18 | 17 | 10 | 150 |  |  | 20 | 1054.8028 | 30 | 28 |  |  | 38 | 35 | 19 | 1650 | 136 | 1786 | 2299.19 | 0.255 | 0.0051 |  |  | 55.0853 | 56.5419 | [13 empty] | 39.1059 |  |  | 38.9352 |  |  | 10776.986 | 61.624 |  | 801.0293 | 159.8976 |  | 100.521 | 9691.4727 | 2393.61 | 696.5793 | 69.6563 | 41.6523 |  |  |  | 9.8684 |  | 269.2711 | 172.163 | 25244.331 | 37866.4965 | 0.65502 | 0.92378 | 0 | 0 | 0 | 0 | 0 | 0 | 0 | 0 | 0 | 0 | 0 | 0 | 0 | 0 | 0 | 0 | 0 | 0 | 0 | 0 | 0 | 0 | 0 | 0
Premium | Par HEV SI | 2030 | Low | Midsize | AUp | 8 | 5.92 | SI |  |  | 15.9268 | 828.8094 | 861.1996 | 3500 | 6 | 180768 |  | 29235 |  | 31537.6119 | 1404 |  | 7 | 48 | [6 empty] | 80 | 18 | 17 | 10 | 148 | 45 | 15 | 20 | 1054.8028 | 30 | 28 |  |  | 38 | 35 | 19 | 1613 | 136 | 1749 | 2253.902 | 0.255 | 0.0051 |  |  | 52.0386 | 54.0723 | [13 empty] | 37.4248 |  |  | 37.2996 |  |  | 10776.986 | 61.624 |  | 728.2085 | 140.328 |  | 100.521 | 6180.7385 | 2393.61 | 696.5793 | 68.6013 | 41.6523 |  |  |  | 9.8684 |  | 269.2711 | 172.163 | 21640.1514 | 32460.2271 | 0.62366 | 0.83458 | 43.1082 | 0.33108 | 0.0072654 | 54.966 | 0.091382 | 0.04749 | 0.082721 | 0.0091484 | 0.0061593 | 0.031893 | 0.00078349 | 0.001409 | 246.4232 | 0.10833 | 0.00057241 | 249.8249 | 0.10512 | 2.453 | 0.11485 | 0.020644 | 0.0084881 | 0.0016996 | 0.0014104 | 0.0013396
Premium | Par HEV SI Turbo | 2030 | Low | Midsize | AUp | 8 | 6 | SI |  |  | 15.9268 | 920.4467 | 975.5777 | 2000 | 4 | 179879 |  | 28194 |  | 28383.8507 | 1263.6 |  | 6 | 48 | [6 empty] | 80 | 18 | 17 | 10 | 140 | 45 | 15 | 20 | 1054.8028 | 30 | 28 |  |  | 38 | 35 | 19 | 1604 | 136 | 1740 | 2242.886 | 0.255 | 0.0051 |  |  | 57.7922 | 61.2538 | [13 empty] | 41.26 |  |  | 41.2274 |  |  | 10776.986 | 61.624 |  | 655.3876 | 135.3312 |  | 100.521 | 5802.1819 | 2393.61 | 696.5793 | 68.2639 | 41.6523 |  |  |  | 9.8684 |  | 269.2711 | 172.163 | 21183.4398 | 31775.1597 | 0.60746 | 0.81162 | 39.1011 | 0.30031 | 0.0065901 | 49.8567 | 0.082888 | 0.043076 | 0.075032 | 0.008298 | 0.0055868 | 0.028928 | 0.00071066 | 0.001278 | 223.5173 | 0.098262 | 0.0005192 | 226.6027 | 0.095348 | 2.225 | 0.10417 | 0.018725 | 0.0076991 | 0.0015416 | 0.0012793 | 0.0012151
Premium | Par PHEV20 Turbo | 2030 | Low | Midsize | AUp | 8 | 6.08 | SI |  |  | 15.9268 | 881.4631 | 950.8168 | 3000 | 6 | 182173 |  | 38285 |  | 45420.852 | 8158.6656 | 6118.9992 | 56 | 48 | [6 empty] | 80 | 18 | 17 | 10 | 141 | 45 | 15 | 20 | 1054.8028 | 30 | 28 |  |  | 38 | 35 | 19 | 1655 | 136 | 1791 | 2305.31 | 0.255 | 0.0051 | 168.0103 | 127.8339 | 55.3446 | 59.6991 | 141.16 | 116.2679 | 44.715 | 54.2684 | 34.3098 | 97.5994 | 95.2285 | 98.9751 | 83.575 | 96.3994 | 67.5626 | 92.0451 | 131.493 | 40.0441 | 185.6551 | 189.4439 | 40.0783 | 181.3878 | 185.0896 | 10776.986 | 61.624 | 25 | 1182.6309 | 183.768 |  | 100.521 | 6922.3884 | 2393.61 | 696.5793 | 69.1345 | 41.6523 |  |  |  | 9.8684 |  | 269.2711 | 172.163 | 22905.197 | 34357.7955 | 0.58063 | 0.8694 | 23.8788 | 0.1834 | 0.0040245 | 30.4471 | 0.050619 | 0.026306 | 0.045821 | 0.0050676 | 0.0034118 | 0.017666 | 0.000434 | 0.00078047 | 136.5005 | 0.060008 | 0.00031707 | 138.3848 | 0.058229 | 1.3588 | 0.063618 | 0.011435 | 0.0047018 | 0.00094144 | 0.00078125 | 0.00074205
Premium | Par PHEV50 Turbo | 2030 | Low | Midsize | AUp | 8 | 5.92 | SI |  |  | 15.9268 | 900.5332 | 973.0437 | 2000 | 4 | 152875 |  | 91914 |  | 106586.181 | 20838.8376 | 15629.1282 | 142 | 52 | [6 empty] | 80 | 18 | 17 | 10 | 126 | 45 | 15 | 20 | 1054.8028 | 30 | 28 |  |  | 38 | 35 | 19 | 1730 | 136 | 1866 | 2397.11 | 0.255 | 0.0051 | 19279.8718 | 2427.3936 | 56.5419 | 61.0947 | 220.5025 | 223.4528 | 73.0776 | 72.1055 | 50.8481 | 273.8236 | 283.3909 | 188.9693 | 188.1361 | 278.0312 | 194.6334 | 188.5944 | 269.4205 | 40.8073 | 316.9002 | 323.3675 | 40.8531 | 317.406 | 323.8836 | 10776.986 | 61.624 | 25 | 1875.4954 | 441.1872 |  | 100.521 | 5802.1819 | 2393.61 | 696.5793 | 58.0159 | 41.6523 |  |  |  | 12.5 |  | 269.2711 | 172.163 | 22726.7871 | 34090.1807 | 0.57405 | 0.85976 | 8.289 | 0.063662 | 0.001397 | 10.569 | 0.017571 | 0.0091316 | 0.015906 | 0.0017591 | 0.0011843 | 0.0061324 | 0.00015065 | 0.00027092 | 47.3831 | 0.02083 | 0.00011006 | 48.0372 | 0.020213 | 0.47168 | 0.022084 | 0.0039694 | 0.0016321 | 0.0003268 | 0.00027119 | 0.00025759
Premium | Split HEV | 2030 | Low | Midsize | Planetary |  | 6.06 | SI |  |  | 15.9268 | 1124.9905 | 1079.6018 | 3000 | 6 | 106528 |  | 110075 | 83113 | 50460.1791 | 2246.4 |  | 11 | 53 | 51 | [5 empty] | 40 |  | 14 |  | 110 | 45 | 15 | 20 | 1054.8028 | 30 | 28 |  |  | 38 | 35 | 19 | 1564 | 136 | 1700 | 2193.926 | 0.255 | 0.0051 |  |  | 70.635 | 67.7851 | [13 empty] | 46.9201 |  |  | 46.4563 |  |  | 10776.986 | 61.624 |  | 1165.1336 | 528.36 | 398.9424 |  | 5447.5581 | 1082.5269 | 696.5793 | 40.4273 |  |  |  |  | 9.8684 | 307.4658 | 269.2711 | 172.163 | 20956.9058 | 31435.3587 | 0.59461 | 0.79919 | 34.3843 | 0.26408 | 0.0057951 | 43.8424 | 0.072889 | 0.037879 | 0.065981 | 0.007297 | 0.0049128 | 0.025439 | 0.00062494 | 0.0011238 | 196.554 | 0.086409 | 0.00045657 | 199.2673 | 0.083846 | 1.9566 | 0.091607 | 0.016466 | 0.0067704 | 0.0013556 | 0.001125 | 0.0010685
Premium | Split PHEV20 | 2030 | Low | Midsize | Planetary |  | 5.81 | SI |  |  | 15.9268 | 1101.8289 | 1076.4995 | 3000 | 6 | 109103 |  | 118670 | 85122 | 59084.598 | 7148.1312 | 5361.0984 | 49 | 54 | 51 | [5 empty] | 40 |  | 14 |  | 111 | 45 | 15 | 20 | 1054.8028 | 30 | 28 |  |  | 38 | 35 | 19 | 1604 | 136 | 1740 | 2242.886 | 0.255 | 0.0051 | 15892.8673 | 21982.6575 | 69.1807 | 67.5904 | 188.0537 | 193.6006 | 29.3827 | 28.5448 | 20.304 | 141.6954 | 135.9621 | 103.2124 | 101.7544 | 143.4234 | 97.3397 | 102.5563 | 146.509 | 46.4523 | 272.214 | 277.7694 | 46.0714 | 273.1649 | 278.7397 | 10776.986 | 61.624 | 25 | 1182.6309 | 569.616 | 408.5856 |  | 5447.5581 | 1092.9985 | 696.5793 | 41.4045 |  |  |  |  | 9.8684 | 280.6518 | 269.2711 | 172.163 | 21034.9373 | 31552.4059 | 0.53737 | 0.79644 | 16.5741 | 0.12729 | 0.0027934 | 21.1331 | 0.035134 | 0.018259 | 0.031804 | 0.0035173 | 0.0023681 | 0.012262 | 0.00030123 | 0.00054171 | 94.7438 | 0.041651 | 0.00022008 | 96.0516 | 0.040416 | 0.94314 | 0.044157 | 0.007937 | 0.0032635 | 0.00065344 | 0.00054226 | 0.00051505
Base | BEV200 | 2030 | Low | Midsize_SUV |  |  | 8.97 | [10 empty] | 121653 |  | 140433.936 | 51954.8256 | 47798.4396 | 203 | 54 | [8 empty] | 75 | 10 |  |  |  |  | 1159.3028 | 30 | 20 |  |  | 46.4 | 32 | 19 | 1649 | 136 | 1785 | 2297.966 | 0.323 | 0.0051 |  |  |  |  | 155.9984 | 200.1654 | 314.1053 | 244.7972 | 198.0417 | [9 empty] | 251.248 | 256.3755 |  | 258.8194 | 264.1015 | 13889.4861 | 61.624 | 25 | 4675.9343 | 583.9344 |  |  |  |  | 696.5793 | [5 empty] | 11.1842 |  | 371.1842 | 172.163 | 20487.0895 | 30730.6343 | 0.53178 | 0.76749 | 109.4861 | 0.19254 | 0.0022198 | 115.8505 | 0.012582 | 0.044718 | 0.084422 | 0.012709 | 0.0070967 | 0.073748 | 0.00039673 | 0.0019026 | 0 | 0 | 0 | 0 | 0 | 0 | 0 | 0.013645 | 0.0034871 | 0 | 0.00049858 | 0.00062334
Base | BEV300 | 2030 | Low | Midsize_SUV |  |  | 8.68 | [10 empty] | 128735 |  | 148603.0638 | 80122.8607 | 73713.0319 | 314 | 54 | [8 empty] | 75 | 10 |  |  |  |  | 1159.3028 | 30 | 20 |  |  | 46.4 | 32 | 19 | 1760 | 136 | 1896 | 2433.83 | 0.323 | 0.0051 |  |  |  |  | 160.1358 | 207.6737 | 471.8902 | 363.8714 | 296.2972 | [9 empty] | 259.3255 | 264.6178 |  | 267.4748 | 272.9335 | 13889.4861 | 61.624 | 25 | 7211.0575 | 617.928 |  |  |  |  | 696.5793 | [5 empty] | 11.1842 |  | 371.1842 | 172.163 | 23056.2063 | 34584.3095 | 0.58108 | 0.86059 | 113.006 | 0.19873 | 0.0022912 | 119.5751 | 0.012986 | 0.046156 | 0.087136 | 0.013118 | 0.0073248 | 0.076119 | 0.00040949 | 0.0019638 | 0 | 0 | 0 | 0 | 0 | 0 | 0 | 0.014084 | 0.0035992 | 0 | 0.00051461 | 0.00064338
Base | BEV400 | 2030 | Low | Midsize_SUV |  |  | 8.72 | [10 empty] | 137959 |  | 159280.7328 | 118576.8461 | 109090.6984 | 464 | 55 | [8 empty] | 75 | 10 |  |  |  |  | 1159.3028 | 30 | 20 |  |  | 46.4 | 32 | 19 | 1911 | 136 | 2047 | 2618.654 | 0.323 | 0.0051 |  |  |  |  | 182.6662 | 218.0634 | 612.2373 | 512.8558 | 397.2609 | [9 empty] | 283.7071 | 289.497 |  | 289.7752 | 295.689 | 13889.4861 | 61.624 | 25 | 10671.9161 | 662.2032 |  |  |  |  | 696.5793 | [5 empty] | 11.1842 |  | 371.1842 | 172.163 | 26561.3402 | 39842.0103 | 0.65069 | 0.98985 | 123.6308 | 0.21742 | 0.0025066 | 130.8175 | 0.014207 | 0.050496 | 0.095329 | 0.014351 | 0.0080135 | 0.083276 | 0.00044799 | 0.0021484 | 0 | 0 | 0 | 0 | 0 | 0 | 0 | 0.015408 | 0.0039376 | 0 | 0.00056299 | 0.00070387
Base | BEV500 | 2030 | Low | Midsize_SUV |  |  | 8.69 | [10 empty] | 149468 |  | 172495.128 | 161833.4597 | 148886.7829 | 634 | 56 | [8 empty] | 75 | 10 |  |  |  |  | 1159.3028 | 30 | 20 |  |  | 46.4 | 32 | 19 | 2082 | 136 | 2218 | 2827.958 | 0.323 | 0.0051 |  |  |  |  | 206.6306 | 225.6553 | 738.6778 | 676.4008 | 497.4572 | [9 empty] | 307.4167 | 313.6905 |  | 310.6781 | 317.0185 | 13889.4861 | 61.624 | 25 | 14565.0114 | 717.4464 |  |  |  |  | 696.5793 | [5 empty] | 11.1842 |  | 371.1842 | 172.163 | 30509.6786 | 45764.5179 | 0.72846 | 1.1348 | 133.9627 | 0.23558 | 0.0027161 | 141.75 | 0.015395 | 0.054716 | 0.1033 | 0.01555 | 0.0086832 | 0.090235 | 0.00048543 | 0.002328 | 0 | 0 | 0 | 0 | 0 | 0 | 0 | 0.016696 | 0.0042667 | 0 | 0.00061004 | 0.00076269
Base | Conventional CI | 2030 | Low | Midsize_SUV | AUp | 9 | 8.95 | CI |  |  | 14.8696 | 675.4369 | 843.962 | 2000 | 4 | 119230 | [14 empty] | 90 | 22 | 70 |  | 208 | 47 | 15 | 20 | 1159.3028 |  | 25 | 9 | 5 | 46.4 | 32 | 19 | 1768 | 136 | 1904 | 2443.622 | 0.323 | 0.0051 |  |  | 45.424 | 56.7575 | [13 empty] | 35.7193 |  |  | 36.2842 |  |  | 13889.4861 | 61.624 |  |  |  |  | 100.521 | 7365.1478 | 2483.17 |  | 316.4506 | 41.6523 | 12.9081 |  |  |  |  | 371.1842 | 172.163 | 24814.3072 | 37221.4607 | 0.63812 | 0.95246 | 42.2852 | 0.33809 | 0.00072335 | 52.6195 | 0.024377 | 0.038271 | 0.063387 | 0.0046382 | 0.0039313 | 0.017935 | 0.00059711 | 0.0011193 | 258.189 | 0.1135 | 0.00059974 | 261.753 | 0.11014 | 2.5702 | 0.12033 | 0.021629 | 0.0088934 | 0.0017807 | 0.0014777 | 0.0014036
Base | Conventional CNG | 2030 | Low | Midsize_SUV | AUp | 9 | 8.97 | CNG |  | 25.4653 | 10.1726 | 374.5918 | 496.997 | 2500 | 4 | 144388 | [10 empty] | 29.2705 | 87.1146 |  |  | 90 | 22 | 70 |  | 129 |  |  | 20 | 1159.3028 |  | 20 | 8 | 3 | 46.4 | 32 | 19 | 1735 | 136 | 1871 | 2403.23 | 0.323 | 0.0051 |  |  | 36.8236 | 48.8564 | [13 empty] | 30.3614 |  |  | 31.0294 |  |  | 13889.4861 | 61.624 |  |  |  |  | 100.521 | 9024.4503 | 2483.17 |  | 297.3043 | 41.6523 | 12.9081 |  |  |  |  | 371.1842 | 172.163 | 26454.4633 | 39681.6949 | 0.63097 | 0.9762 | 0 | 0 | 0 | 0 | 0 | 0 | 0 | 0 | 0 | 0 | 0 | 0 | 0 | 0 | 0 | 0 | 0 | 0 | 0 | 0 | 0 | 0 | 0 | 0
Base | Conventional SI | 2030 | Low | Midsize_SUV | AUp | 9 | 9.04 | SI |  |  | 14.9734 | 527.6815 | 721.9936 | 3000 | 6 | 144843 | [14 empty] | 90 | 22 | 70 |  | 130 | 42 | 15 | 20 | 1159.3028 |  | 20 | 8 | 3 | 46.4 | 32 | 19 | 1677 | 136 | 1813 | 2332.238 | 0.323 | 0.0051 |  |  | 35.4982 | 48.5699 | [13 empty] | 29.7143 |  |  | 30.467 |  |  | 13889.4861 | 61.624 |  |  |  |  | 100.521 | 6180.7385 | 2483.17 |  | 297.4769 | 41.6523 | 12.9081 |  |  |  |  | 371.1842 | 172.163 | 23610.9241 | 35416.3862 | 0.63126 | 0.9235 | 54.2942 | 0.417 | 0.0091507 | 69.2289 | 0.11509 | 0.059813 | 0.10419 | 0.011522 | 0.0077576 | 0.040169 | 0.0009868 | 0.0017746 | 310.3669 | 0.13644 | 0.00072094 | 314.6512 | 0.1324 | 3.0896 | 0.14465 | 0.026 | 0.010691 | 0.0021406 | 0.0017764 | 0.0016872
Base | Conventional SI Turbo | 2030 | Low | Midsize_SUV | AUp | 9 | 9.01 | SI |  |  | 14.9734 | 565.9367 | 752.0423 | 2000 | 4 | 154558 | [14 empty] | 90 | 22 | 70 |  | 127 | 42 | 15 | 20 | 1159.3028 |  | 20 | 8 | 3 | 46.4 | 32 | 19 | 1674 | 136 | 1810 | 2328.566 | 0.323 | 0.0051 |  |  | 38.0717 | 50.5914 | [13 empty] | 31.2895 |  |  | 31.9841 |  |  | 13889.4861 | 61.624 |  |  |  |  | 100.521 | 5802.1819 | 2483.17 |  | 301.1638 | 41.6523 | 12.9081 |  |  |  |  | 371.1842 | 172.163 | 23236.0544 | 34854.0816 | 0.61977 | 0.90558 | 51.5609 | 0.396 | 0.00869 | 65.7438 | 0.1093 | 0.056802 | 0.098941 | 0.010942 | 0.007367 | 0.038146 | 0.00093712 | 0.0016852 | 294.7423 | 0.12957 | 0.00068465 | 298.811 | 0.12573 | 2.934 | 0.13737 | 0.024692 | 0.010153 | 0.0020328 | 0.0016869 | 0.0016023
Base | EREV PHEV50 | 2030 | Low | Midsize_SUV | Voltec |  | 9.02 | SI |  |  | 19.608 | 1255.0948 | 1112.688 | 1800 | 4 | 72544 |  | 115086 | 72544 | 121073.022 | 19770.5772 | 14827.9329 | 135 | 53 | 51 | [5 empty] | 60 |  | 75 |  | 92 | 55 | 10 | 20 | 1159.3028 | 30 | 20 |  |  | 46.4 | 32 | 19 | 1858 | 136 | 1994 | 2553.782 | 0.323 | 0.0051 | 65535 | 65535 | 64.4759 | 57.1603 | 193.8048 | 234.7686 | 78.8382 | 65.107 | 50.8614 | 345.9443 | 243.0353 | 167.4744 | 188.7417 | 298.6774 | 203.4036 | 177.0447 | 252.921 | 42.0643 | 303.1979 | 309.3856 | 41.2821 | 310.2203 | 316.5513 | 13889.4861 | 61.624 | 25 | 1779.3519 | 552.4128 | 348.2112 |  | 4563.5968 | 1077.3815 | 696.5793 | 27.5304 |  |  |  |  | 11.1842 |  | 371.1842 | 172.163 | 23575.7055 | 35363.5583 | 0.58037 | 0.89038 | 115.9424 | 0.25086 | 0.0035267 | 124.4029 | 0.029226 | 0.052854 | 0.098504 | 0.014221 | 0.0081343 | 0.078622 | 0.00053555 | 0.0021362 | 45.3401 | 0.019932 | 0.00010532 | 45.966 | 0.019341 | 0.45134 | 0.021131 | 0.01726 | 0.0050019 | 0.00031271 | 0.00075136 | 0.00086142
Base | Fuel Cell 300 | 2030 | Low | Midsize_SUV |  |  | 8.96 |  | 4.529 |  |  | 380.4635 | 438.7603 |  |  |  | 88287 | 122964 |  | 37845.1343 | 1684.8 |  | 8 | 54 |  | 4.529 |  |  | 100 | 102.8078 |  |  | 75 | 10 |  |  |  |  | 1159.3028 | 30 | 20 |  |  | 46.4 | 32 | 19 | 1661 | 136 | 1797 | 2312.654 | 0.323 | 0.0051 |  |  | 82.2428 | 94.8445 | [13 empty] | 61.231 |  |  | 62.2872 |  |  | 13889.4861 | 61.624 |  | 873.8502 | 590.2272 |  |  |  |  | 696.5793 |  |  |  | 5076.5025 | 2617.802 | 8.5526 | 230.5993 | 371.1842 | 172.163 | 24588.5705 | 36882.8557 | 0.72263 | 0.94086 | 180.4361 | 0.29652 | 0.0017477 | 189.7949 | 0.023132 | 0.043195 | 0.06387 | 0.009006 | 0.0071717 | 0.046808 | 0.00074826 | 0.0019538 | 0 | 0 | 0 | 0 | 0 | 0 | 0 | 0.01881 | 0.004807 | 0 | 0.00068729 | 0.00085927
Base | Fuel Cell 400 | 2030 | Low | Midsize_SUV |  |  | 8.98 |  | 6.1024 |  |  | 503.8277 | 586.4554 |  |  |  | 90727 | 125375 |  | 37845.1343 | 1684.8 |  | 8 | 54 |  | 6.1024 |  |  | 103 | 138.5237 |  |  | 75 | 10 |  |  |  |  | 1159.3028 | 30 | 20 |  |  | 46.4 | 32 | 19 | 1701 | 136 | 1837 | 2361.614 | 0.323 | 0.0051 |  |  | 80.8297 | 94.0858 | [13 empty] | 60.411 |  |  | 61.5215 |  |  | 13889.4861 | 61.624 |  | 873.8502 | 601.8 |  |  |  |  | 696.5793 |  |  |  | 5216.8025 | 3149.6112 | 8.5526 | 230.5993 | 371.1842 | 172.163 | 25272.2525 | 37908.3787 | 0.71639 | 0.96622 | 182.8854 | 0.30054 | 0.0017715 | 192.3711 | 0.023446 | 0.043781 | 0.064737 | 0.0091283 | 0.0072691 | 0.047443 | 0.00075842 | 0.0019803 | 0 | 0 | 0 | 0 | 0 | 0 | 0 | 0.019065 | 0.0048723 | 0 | 0.00069662 | 0.00087094
Base | Fuel Cell HEV | 2030 | Low | Midsize_SUV |  |  | 9.03 |  | 5.6 |  |  | 470.4371 | 538.18 |  |  |  | 86640 | 124611 |  | 37845.1343 | 1684.8 |  | 8 | 54 |  | 5.6 |  |  | 98 | 127.12 |  |  | 75 | 10 |  |  |  |  | 1159.3028 | 30 | 20 |  |  | 46.4 | 32 | 19 | 1684 | 136 | 1820 | 2340.806 | 0.323 | 0.0051 |  |  | 82.2428 | 94.0858 | [13 empty] | 61.0267 |  |  | 62.0198 |  |  | 13889.4861 | 61.624 |  | 873.8502 | 598.1328 |  |  |  |  | 696.5793 |  |  |  | 4981.8 | 2979.8 | 8.5526 | 230.5993 | 371.1842 | 172.163 | 24863.7716 | 37295.6574 | 0.73229 | 0.95092 | 181.0401 | 0.29751 | 0.0017536 | 190.4301 | 0.023209 | 0.043339 | 0.064084 | 0.0090362 | 0.0071957 | 0.046964 | 0.00075077 | 0.0019603 | 0 | 0 | 0 | 0 | 0 | 0 | 0 | 0.018873 | 0.0048231 | 0 | 0.00068959 | 0.00086215
Base | Micro Hybrid CI | 2030 | Low | Midsize_SUV | AUp | 9 | 8.97 | CI |  |  | 14.8696 | 681.3979 | 843.9212 | 2000 | 4 | 119230 |  | 5000 |  | 1072.0385 | 840 |  |  | 9 | [6 empty] | 90 | 22 | 70 |  | 208 | 47 | 15 | 20 | 1159.3028 |  | 25 |  |  | 46.4 | 32 | 19 | 1763 | 136 | 1899 | 2437.502 | 0.323 | 0.0051 |  |  | 45.8249 | 56.7548 | [13 empty] | 35.8762 |  |  | 36.4102 |  |  | 13889.4861 | 161.624 |  |  | 24 |  | 100.521 | 7365.1478 | 2483.17 | 56.7317 | 316.4506 | [6 empty] | 371.1842 | 172.163 | 24940.4784 | 37410.7176 | 0.64003 | 0.95663 | 42.1003 | 0.33661 | 0.00072019 | 52.3895 | 0.024271 | 0.038103 | 0.063109 | 0.0046179 | 0.0039141 | 0.017857 | 0.0005945 | 0.0011144 | 257.0603 | 0.11301 | 0.00059712 | 260.6087 | 0.10966 | 2.5589 | 0.11981 | 0.021535 | 0.0088545 | 0.0017729 | 0.0014713 | 0.0013974
Base | Micro Hybrid CNG | 2030 | Low | Midsize_SUV | AUp | 9 | 9.25 | CNG |  | 25.4653 | 10.1726 | 389.0322 | 497.7517 | 2500 | 4 | 144388 |  | 5000 |  | 1072.0385 | 840 |  |  | 9 |  |  | 29.2705 | 87.1146 |  |  | 90 | 22 | 70 |  | 129 |  |  | 20 | 1159.3028 |  | 20 |  |  | 46.4 | 32 | 19 | 1733.3851 | 136 | 1869.3851 | 2401.2534 | 0.323 | 0.0051 |  |  | 38.2431 | 48.9306 | [13 empty] | 30.9835 |  |  | 31.5439 |  |  | 13889.4861 | 161.624 |  |  | 24 |  | 100.521 | 9024.4503 | 2483.17 | 56.7317 | 297.3043 | [6 empty] | 371.1842 | 172.163 | 26580.6346 | 39870.9518 | 0.63237 | 0.97988 | 0 | 0 | 0 | 0 | 0 | 0 | 0 | 0 | 0 | 0 | 0 | 0 | 0 | 0 | 0 | 0 | 0 | 0 | 0 | 0 | 0 | 0 | 0 | 0
Base | Micro Hybrid SI | 2030 | Low | Midsize_SUV | AUp | 9 | 9.33 | SI |  |  | 14.9734 | 555.3038 | 722.6203 | 3000 | 6 | 144843 |  | 5000 |  | 1072.0385 | 840 |  |  | 9 | [6 empty] | 90 | 22 | 70 |  | 130 | 42 | 15 | 20 | 1159.3028 |  | 20 |  |  | 46.4 | 32 | 19 | 1675 | 136 | 1811 | 2329.79 | 0.323 | 0.0051 |  |  | 37.3564 | 48.6121 | [13 empty] | 30.535 |  |  | 31.1427 |  |  | 13889.4861 | 161.624 |  |  | 24 |  | 100.521 | 6180.7385 | 2483.17 | 56.7317 | 297.4769 | [6 empty] | 371.1842 | 172.163 | 23737.0954 | 35605.6431 | 0.63098 | 0.92559 | 52.835 | 0.40579 | 0.0089048 | 67.3683 | 0.112 | 0.058206 | 0.10139 | 0.011213 | 0.0075491 | 0.039089 | 0.00096028 | 0.0017269 | 302.0254 | 0.13278 | 0.00070156 | 306.1946 | 0.12884 | 3.0065 | 0.14076 | 0.025302 | 0.010403 | 0.0020831 | 0.0017286 | 0.0016419
Base | Micro Hybrid SI Turbo | 2030 | Low | Midsize_SUV | AUp | 9 | 9.27 | SI |  |  | 14.9734 | 586.361 | 753.2737 | 2000 | 4 | 154558 |  | 5000 |  | 1072.0385 | 840 |  |  | 9 | [6 empty] | 90 | 22 | 70 |  | 127 | 42 | 15 | 20 | 1159.3028 |  | 20 |  |  | 46.4 | 32 | 19 | 1672 | 136 | 1808 | 2326.118 | 0.323 | 0.0051 |  |  | 39.4457 | 50.6742 | [13 empty] | 31.8908 |  |  | 32.483 |  |  | 13889.4861 | 161.624 |  |  | 24 |  | 100.521 | 5802.1819 | 2483.17 | 56.7317 | 301.1638 | [6 empty] | 371.1842 | 172.163 | 23362.2257 | 35043.3385 | 0.62035 | 0.90848 | 50.5888 | 0.38854 | 0.0085262 | 64.5042 | 0.10724 | 0.055731 | 0.097076 | 0.010736 | 0.0072281 | 0.037427 | 0.00091945 | 0.0016535 | 289.1851 | 0.12713 | 0.00067174 | 293.177 | 0.12336 | 2.8787 | 0.13478 | 0.024226 | 0.0099611 | 0.0019945 | 0.0016551 | 0.0015721
Base | Mild Hybrid BISG CI | 2030 | Low | Midsize_SUV | AUp | 9 | 8.6 | CI |  |  | 14.8696 | 741.0058 | 860.109 | 2000 | 4 | 119230 |  | 10000 |  | 7692.3309 | 403.2 |  | 5.9378 | 18 | [6 empty] | 90 | 22 | 70 |  | 208 | 47 | 15 | 20 | 1159.3028 | 20 | 25 |  |  | 46.4 | 32 | 19 | 1798 | 136 | 1934 | 2480.342 | 0.323 | 0.0051 |  |  | 49.8336 | 57.8434 | [13 empty] | 37.65 |  |  | 37.9587 |  |  | 13889.4861 | 61.624 |  | 169.9153 | 48 |  | 100.521 | 7365.1478 | 2483.17 | 348.2897 | 180.8492 |  |  |  |  | 7.8947 |  | 371.1842 | 172.163 | 25198.2449 | 37797.3674 | 0.62005 | 0.96228 | 40.1168 | 0.32075 | 0.00068626 | 49.9213 | 0.023127 | 0.036308 | 0.060136 | 0.0044004 | 0.0037297 | 0.017016 | 0.00056649 | 0.0010619 | 244.9493 | 0.10768 | 0.00056898 | 248.3306 | 0.10449 | 2.4384 | 0.11416 | 0.02052 | 0.0084374 | 0.0016894 | 0.0014019 | 0.0013316
Base | Mild Hybrid BISG CNG | 2030 | Low | Midsize_SUV | AUp | 9 | 8.88 | CNG |  | 25.4653 | 10.1726 | 417.567 | 506.0471 | 2500 | 4 | 144388 |  | 10000 |  | 7692.3309 | 403.2 |  | 5.9378 | 18 |  |  | 29.2705 | 87.1146 |  |  | 90 | 22 | 70 |  | 129 |  |  | 20 | 1159.3028 | 20 | 20 |  |  | 46.4 | 32 | 19 | 1768.3851 | 136 | 1904.3851 | 2444.0934 | 0.323 | 0.0051 |  |  | 41.0482 | 49.7461 | [13 empty] | 32.3206 |  |  | 32.719 |  |  | 13889.4861 | 61.624 |  | 169.9153 | 48 |  | 100.521 | 9024.4503 | 2483.17 | 348.2897 | 176.0497 |  |  |  |  | 7.8947 |  | 371.1842 | 172.163 | 26852.748 | 40279.122 | 0.61329 | 0.98793 | 0 | 0 | 0 | 0 | 0 | 0 | 0 | 0 | 0 | 0 | 0 | 0 | 0 | 0 | 0 | 0 | 0 | 0 | 0 | 0 | 0 | 0 | 0 | 0
Base | Mild Hybrid BISG SI | 2030 | Low | Midsize_SUV | AUp | 9 | 8.8 | SI |  |  | 14.9734 | 580.2692 | 730.0283 | 3000 | 6 | 144843 |  | 10000 |  | 7692.3309 | 403.2 |  | 5.9378 | 18 | [6 empty] | 90 | 22 | 70 |  | 130 | 42 | 15 | 20 | 1159.3028 | 20 | 20 |  |  | 46.4 | 32 | 19 | 1710 | 136 | 1846 | 2372.63 | 0.323 | 0.0051 |  |  | 39.0359 | 49.1104 | [13 empty] | 31.355 |  |  | 31.8657 |  |  | 13889.4861 | 61.624 |  | 169.9153 | 48 |  | 100.521 | 6180.7385 | 2483.17 | 348.2897 | 176.2224 |  |  |  |  | 7.8947 |  | 371.1842 | 172.163 | 24009.2088 | 36013.8133 | 0.61355 | 0.93302 | 51.4533 | 0.39518 | 0.0086719 | 65.6065 | 0.10907 | 0.056684 | 0.098734 | 0.010919 | 0.0073516 | 0.038067 | 0.00093516 | 0.0016817 | 294.1268 | 0.1293 | 0.00068322 | 298.187 | 0.12547 | 2.9279 | 0.13708 | 0.02464 | 0.010131 | 0.0020286 | 0.0016834 | 0.0015989
Base | Mild Hybrid BISG SI Turbo | 2030 | Low | Midsize_SUV | AUp | 9 | 8.73 | SI |  |  | 14.9734 | 625.0171 | 765.8797 | 2000 | 4 | 154558 |  | 10000 |  | 7692.3309 | 403.2 |  | 5.9378 | 18 | [6 empty] | 90 | 22 | 70 |  | 127 | 42 | 15 | 20 | 1159.3028 | 20 | 20 |  |  | 46.4 | 32 | 19 | 1707 | 136 | 1843 | 2368.958 | 0.323 | 0.0051 |  |  | 42.0461 | 51.5222 | [13 empty] | 33.1484 |  |  | 33.5982 |  |  | 13889.4861 | 61.624 |  | 169.9153 | 48 |  | 100.521 | 5802.1819 | 2483.17 | 348.2897 | 179.9092 |  |  |  |  | 7.8947 |  | 371.1842 | 172.163 | 23634.3391 | 35451.5087 | 0.60228 | 0.91502 | 48.6695 | 0.3738 | 0.0082027 | 62.057 | 0.10317 | 0.053617 | 0.093393 | 0.010329 | 0.0069539 | 0.036007 | 0.00088457 | 0.0015907 | 278.2138 | 0.12231 | 0.00064625 | 282.0543 | 0.11868 | 2.7695 | 0.12967 | 0.023307 | 0.0095832 | 0.0019188 | 0.0015923 | 0.0015124
Base | Par HEV CI | 2030 | Low | Midsize_SUV | AUp | 8 | 6.32 | CI |  |  | 17.4006 | 1018.1279 | 981.5046 | 2500 | 4 | 145685 |  | 31923 |  | 34691.3731 | 1544.4 |  | 8 | 48 | [6 empty] | 80 | 22 | 70 | 10 | 239 | 55 | 10 | 20 | 1159.3028 | 30 | 20 |  |  | 46.4 | 32 | 19 | 1869 | 136 | 2005 | 2567.246 | 0.323 | 0.0051 |  |  | 58.5111 | 56.4063 | [13 empty] | 40.1314 |  |  | 39.7064 |  |  | 13889.4861 | 61.624 |  | 801.0293 | 153.2304 |  | 100.521 | 7365.1478 | 2393.61 | 696.5793 | 55.2873 | 41.6523 |  |  |  | 8.5526 |  | 371.1842 | 172.163 | 26110.0674 | 39165.1011 | 0.63099 | 0.99038 | 37.6363 | 0.30092 | 0.00064383 | 46.8345 | 0.021697 | 0.034063 | 0.056418 | 0.0041283 | 0.0034991 | 0.015964 | 0.00053147 | 0.00099625 | 229.8036 | 0.10103 | 0.0005338 | 232.9758 | 0.09803 | 2.2876 | 0.1071 | 0.019251 | 0.0079157 | 0.0015849 | 0.0013153 | 0.0012493
Base | Par HEV CNG | 2030 | Low | Midsize_SUV | AUp | 8 | 8.94 | CNG |  | 22.0003 | 8.7884 | 482.981 | 464.53 | 2500 | 4 | 117095 |  | 35120 |  | 37845.1343 | 1684.8 |  | 8 | 48 |  |  | 25.2877 | 75.261 |  |  | 80 | 22 | 70 | 10 | 115 |  |  | 20 | 1159.3028 | 30 | 20 |  |  | 46.4 | 32 | 19 | 1780 | 136 | 1916 | 2458.31 | 0.323 | 0.0051 |  |  | 54.9566 | 52.8572 | [13 empty] | 37.9984 |  |  | 37.5733 |  |  | 13889.4861 | 61.624 |  | 873.8502 | 168.576 |  | 100.521 | 9024.4503 | 2393.61 | 696.5793 | 44.4374 | 41.6523 |  |  |  | 8.5526 |  | 371.1842 | 172.163 | 27846.6865 | 41770.0297 | 0.62425 | 1.0177 | 0 | 0 | 0 | 0 | 0 | 0 | 0 | 0 | 0 | 0 | 0 | 0 | 0 | 0 | 0 | 0 | 0 | 0 | 0 | 0 | 0 | 0 | 0 | 0
Base | Par HEV SI | 2030 | Low | Midsize_SUV | AUp | 8 | 7.72 | SI |  |  | 19.4661 | 1008.5267 | 991.063 | 3000 | 6 | 138523 |  | 30068 |  | 31537.6119 | 1404 |  | 7 | 48 | [6 empty] | 80 | 22 | 70 | 10 | 126 | 55 | 10 | 20 | 1159.3028 | 30 | 20 |  |  | 46.4 | 32 | 19 | 1755 | 136 | 1891 | 2427.71 | 0.323 | 0.0051 |  |  | 51.8093 | 50.9122 | [13 empty] | 36.4389 |  |  | 36.102 |  |  | 13889.4861 | 61.624 |  | 728.2085 | 144.3264 |  | 100.521 | 6180.7385 | 2393.61 | 696.5793 | 52.5693 | 41.6523 |  |  |  | 8.5526 |  | 371.1842 | 172.163 | 24841.2153 | 37261.8229 | 0.61531 | 0.95083 | 44.2745 | 0.34004 | 0.007462 | 56.4531 | 0.093855 | 0.048775 | 0.084959 | 0.0093959 | 0.0063259 | 0.032756 | 0.00080469 | 0.0014471 | 253.0903 | 0.11126 | 0.00058789 | 256.584 | 0.10796 | 2.5194 | 0.11796 | 0.021202 | 0.0087178 | 0.0017456 | 0.0014485 | 0.0013759
Base | Par HEV SI Turbo | 2030 | Low | Midsize_SUV | AUp | 8 | 8.38 | SI |  |  | 19.4661 | 1057.4391 | 1035.9075 | 2000 | 4 | 138461 |  | 32184 |  | 34691.3731 | 1544.4 |  | 8 | 48 | [6 empty] | 80 | 22 | 70 | 10 | 119 | 55 | 10 | 20 | 1159.3028 | 30 | 20 |  |  | 46.4 | 32 | 19 | 1749 | 136 | 1885 | 2420.366 | 0.323 | 0.0051 |  |  | 54.322 | 53.2159 | [13 empty] | 37.9101 |  |  | 37.5565 |  |  | 13889.4861 | 61.624 |  | 801.0293 | 154.4832 |  | 100.521 | 5802.1819 | 2393.61 | 696.5793 | 52.5458 | 41.6523 |  |  |  | 8.5526 |  | 371.1842 | 172.163 | 24545.6128 | 36818.4193 | 0.60725 | 0.93743 | 42.5564 | 0.32685 | 0.0071724 | 54.2624 | 0.090212 | 0.046882 | 0.081662 | 0.0090313 | 0.0060805 | 0.031484 | 0.00077346 | 0.0013909 | 243.2688 | 0.10695 | 0.00056508 | 246.6269 | 0.10377 | 2.4216 | 0.11338 | 0.020379 | 0.0083795 | 0.0016778 | 0.0013923 | 0.0013225
Base | Par PHEV20 Turbo | 2030 | Low | Midsize_SUV | AUp | 8 | 8.89 | SI |  |  | 19.4661 | 1064.8166 | 1035.9075 | 1400 | 4 | 115954 |  | 42527 |  | 50090.682 | 9695.052 | 7271.289 | 66 | 49 | [6 empty] | 80 | 22 | 70 | 10 | 108 | 55 | 10 | 20 | 1159.3028 | 30 | 20 |  |  | 46.4 | 32 | 19 | 1797 | 136 | 1933 | 2479.118 | 0.323 | 0.0051 | 153.7349 | 980.0601 | 54.701 | 53.2159 | 160.0085 | 267.2107 | 46.8376 | 28.0372 | 26.8642 | 96.3994 | 101.8244 | 114.5793 | 140.9116 | 98.8296 | 69.1371 | 126.4288 | 180.6126 | 38.0274 | 297.4993 | 303.5707 | 37.6464 | 315.8768 | 322.3233 | 13889.4861 | 61.624 | 25 | 1182.6309 | 204.1296 |  | 100.521 | 5802.1819 | 2393.61 | 696.5793 | 44.0044 | 41.6523 |  |  |  | 8.5526 |  | 371.1842 | 172.163 | 24993.3195 | 37489.9792 | 0.61942 | 0.95112 | 23.335 | 0.17922 | 0.0039329 | 29.7537 | 0.049466 | 0.025707 | 0.044778 | 0.0049522 | 0.0033341 | 0.017264 | 0.00042411 | 0.00076269 | 133.3919 | 0.058641 | 0.00030985 | 135.2332 | 0.056903 | 1.3279 | 0.062169 | 0.011175 | 0.0045947 | 0.00092 | 0.00076346 | 0.00072515
Base | Par PHEV50 Turbo | 2030 | Low | Midsize_SUV | AUp | 8 | 8.86 | SI |  |  | 19.4661 | 1008.5267 | 910.2806 | 1400 | 4 | 69018 |  | 105657 |  | 122942.2968 | 24620.2934 | 18465.2201 | 168 | 53 | [6 empty] | 80 | 22 | 70 | 10 | 85 | 55 | 10 | 20 | 1159.3028 | 30 | 20 |  |  | 46.4 | 32 | 19 | 1880 | 136 | 2016 | 2580.71 | 0.323 | 0.0051 | 3946.5509 | 1960.1203 | 51.8093 | 46.7623 | 249.1795 | 275.6274 | 76.3876 | 69.0184 | 51.15 | 266.381 | 208.1544 | 216.6305 | 228.5858 | 236.3964 | 165.619 | 222.0104 | 317.1577 | 35.1388 | 372.9729 | 380.5846 | 34.5 | 377.5068 | 385.211 | 13889.4861 | 61.624 | 25 | 2215.8264 | 507.1536 |  | 100.521 | 5802.1819 | 2393.61 | 696.5793 | 26.1923 | 41.6523 |  |  |  | 11.1842 |  | 371.1842 | 172.163 | 26314.3584 | 39471.5375 | 0.64221 | 0.99811 | 9.7411 | 0.074815 | 0.0016418 | 12.4206 | 0.02065 | 0.010731 | 0.018692 | 0.0020673 | 0.0013918 | 0.0072068 | 0.00017705 | 0.00031838 | 55.684 | 0.02448 | 0.00012935 | 56.4527 | 0.023754 | 0.55431 | 0.025952 | 0.0046648 | 0.0019181 | 0.00038405 | 0.0003187 | 0.00030271
Base | Split HEV | 2030 | Low | Midsize_SUV | Planetary |  | 9.03 | SI |  |  | 19.4661 | 1227.5365 | 1168.0386 | 2500 | 4 | 82570 |  | 88561 | 64421 | 44152.6567 | 1965.6 |  | 10 | 52 | 50 | [5 empty] | 50 |  | 75 |  | 97 | 55 | 10 | 20 | 1159.3028 | 30 | 20 |  |  | 46.4 | 32 | 19 | 1726 | 136 | 1862 | 2392.214 | 0.323 | 0.0051 |  |  | 63.0602 | 60.0037 | [13 empty] | 42.5308 |  |  | 42.0423 |  |  | 13889.4861 | 61.624 |  | 1019.4919 | 425.0928 | 309.2208 |  | 4563.5968 | 985.0978 | 696.5793 | 31.3352 |  |  |  |  | 8.5526 | 269.0326 | 371.1842 | 172.163 | 22802.4572 | 34203.6858 | 0.5693 | 0.871 | 37.9328 | 0.29134 | 0.0063932 | 48.367 | 0.080411 | 0.041789 | 0.07279 | 0.0080501 | 0.0054198 | 0.028064 | 0.00068943 | 0.0012398 | 216.8387 | 0.095326 | 0.00050369 | 219.832 | 0.092499 | 2.1585 | 0.10106 | 0.018165 | 0.0074691 | 0.0014955 | 0.0012411 | 0.0011788
Base | Split PHEV20 | 2030 | Low | Midsize_SUV | Planetary |  | 9.04 | SI |  |  | 19.4661 | 1217.7423 | 1165.0665 | 2500 | 4 | 84699 |  | 89992 | 66082 | 54809.328 | 8886.8016 | 6665.1012 | 61 | 52 | 50 | [5 empty] | 50 |  | 75 |  | 98 | 55 | 10 | 20 | 1159.3028 | 30 | 20 |  |  | 46.4 | 32 | 19 | 1778 | 136 | 1914 | 2455.862 | 0.323 | 0.0051 | 742.0014 | 13140.4713 | 62.557 | 59.851 | 207.1995 | 255.8077 | 33.1497 | 26.8586 | 21.2231 | 129.2387 | 115.3012 | 122.0547 | 128.7981 | 125.7831 | 85.8 | 125.0893 | 178.6989 | 42.3397 | 327.2474 | 333.9259 | 41.875 | 335.5802 | 342.4288 | 13889.4861 | 61.624 | 25 | 1182.6309 | 431.9616 | 317.1936 |  | 4563.5968 | 993.7557 | 696.5793 | 32.1432 |  |  |  |  | 8.5526 | 260.3443 | 371.1842 | 172.163 | 23006.2155 | 34509.3232 | 0.57658 | 0.87581 | 18.8032 | 0.14441 | 0.0031691 | 23.9754 | 0.03986 | 0.020715 | 0.036082 | 0.0039904 | 0.0026866 | 0.013911 | 0.00034175 | 0.00061457 | 107.4865 | 0.047253 | 0.00024968 | 108.9702 | 0.045852 | 1.07 | 0.050096 | 0.0090045 | 0.0037024 | 0.00074133 | 0.00061519 | 0.00058432
Premium | BEV200 | 2030 | Low | Midsize_SUV |  |  | 6.9 | [10 empty] | 166606 |  | 193507.8066 | 54577.6682 | 50211.4548 | 214 | 57 | [8 empty] | 75 | 10 |  |  |  |  | 1291.6433 | 30 | 30 |  |  | 46.4 | 37 | 22 | 1813 | 136 | 1949 | 2498.702 | 0.323 | 0.0051 |  |  |  |  | 164.9641 | 208.3122 | 312.0284 | 247.0979 | 197.9668 | [9 empty] | 263.5296 | 268.9078 |  | 270.9607 | 276.4905 | 13902.7836 | 61.624 | 25 | 4911.9901 | 799.7088 |  |  |  |  | 696.5793 | [5 empty] | 12.5 |  | 371.1842 | 172.163 | 20953.5331 | 31430.2996 | 0.5251 | 0.7862 | 114.8381 | 0.20195 | 0.0023283 | 121.5136 | 0.013197 | 0.046904 | 0.088549 | 0.01333 | 0.0074436 | 0.077353 | 0.00041613 | 0.0019956 | 0 | 0 | 0 | 0 | 0 | 0 | 0 | 0.014312 | 0.0036576 | 0 | 0.00052295 | 0.00065381
Premium | BEV300 | 2030 | Low | Midsize_SUV |  |  | 6.8 | [10 empty] | 175570 |  | 203896.98 | 84524.5951 | 77762.6275 | 331 | 57 | [8 empty] | 75 | 10 |  |  |  |  | 1291.6433 | 30 | 30 |  |  | 46.4 | 37 | 22 | 1930 | 136 | 2066 | 2641.91 | 0.323 | 0.0051 |  |  |  |  | 169.2035 | 216.8968 | 471.1383 | 367.5399 | 297.1633 | [9 empty] | 272.3792 | 277.938 |  | 280.5552 | 286.2808 | 13902.7836 | 61.624 | 25 | 7607.2136 | 842.736 |  |  |  |  | 696.5793 | [5 empty] | 12.5 |  | 371.1842 | 172.163 | 23691.7837 | 35537.6755 | 0.57539 | 0.88547 | 118.6944 | 0.20873 | 0.0024065 | 125.5942 | 0.01364 | 0.04848 | 0.091522 | 0.013778 | 0.0076936 | 0.079951 | 0.0004301 | 0.0020626 | 0 | 0 | 0 | 0 | 0 | 0 | 0 | 0.014793 | 0.0037804 | 0 | 0.00054051 | 0.00067576
Premium | BEV400 | 2030 | Low | Midsize_SUV |  |  | 6.81 | [10 empty] | 188222 |  | 218519.0856 | 124593.876 | 114626.3659 | 488 | 58 | [8 empty] | 75 | 10 |  |  |  |  | 1291.6433 | 30 | 30 |  |  | 46.4 | 37 | 22 | 2088 | 136 | 2224 | 2835.302 | 0.323 | 0.0051 |  |  |  |  | 192.8936 | 228.6055 | 609.1979 | 514.0313 | 396.4611 | [9 empty] | 298.5199 | 304.6121 |  | 304.6419 | 310.8591 | 13902.7836 | 61.624 | 25 | 11213.4488 | 903.4656 |  |  |  |  | 696.5793 | [5 empty] | 12.5 |  | 371.1842 | 172.163 | 27358.7486 | 41038.1229 | 0.64526 | 1.0208 | 130.0857 | 0.22877 | 0.0026375 | 137.6477 | 0.014949 | 0.053132 | 0.10031 | 0.0151 | 0.0084319 | 0.087623 | 0.00047138 | 0.0022606 | 0 | 0 | 0 | 0 | 0 | 0 | 0 | 0.016213 | 0.0041432 | 0 | 0.00059238 | 0.00074062
Premium | BEV500 | 2030 | Low | Midsize_SUV |  |  | 6.81 | [10 empty] | 202936 |  | 235554.066 | 170364.4272 | 156735.273 | 667 | 59 | [8 empty] | 75 | 10 |  |  |  |  | 1291.6433 | 30 | 30 |  |  | 46.4 | 37 | 22 | 2268 | 136 | 2404 | 3055.622 | 0.323 | 0.0051 |  |  |  |  | 218.9642 | 237.0917 | 733.8157 | 677.7096 | 495.9976 | [9 empty] | 324.4594 | 331.081 |  | 327.567 | 334.252 | 13902.7836 | 61.624 | 25 | 15332.7984 | 974.0928 |  |  |  |  | 696.5793 | [5 empty] | 12.5 |  | 371.1842 | 172.163 | 31548.7254 | 47323.0881 | 0.72443 | 1.1748 | 141.3894 | 0.24865 | 0.0028667 | 149.6084 | 0.016248 | 0.057749 | 0.10902 | 0.016412 | 0.0091646 | 0.095237 | 0.00051234 | 0.002457 | 0 | 0 | 0 | 0 | 0 | 0 | 0 | 0.017621 | 0.0045032 | 0 | 0.00064386 | 0.00080497
Premium | Conventional CI | 2030 | Low | Midsize_SUV | AUp | 9 | 7.07 | CI |  |  | 19.9316 | 754.2394 | 997.426 | 3000 | 6 | 182753 | [14 empty] | 90 | 22 | 70 |  | 284 | 63 | 20 | 20 | 1291.6433 |  | 35 | 9 | 5 | 46.4 | 37 | 22 | 2015 | 136 | 2151 | 2745.95 | 0.323 | 0.0051 |  |  | 37.8414 | 50.0424 | [13 empty] | 31.0675 |  |  | 31.7407 |  |  | 13902.7836 | 61.624 |  |  |  |  | 100.521 | 8613.0624 | 2483.17 |  | 340.5576 | 41.6523 | 12.9081 |  |  |  |  | 371.1842 | 172.163 | 26099.6262 | 39149.4392 | 0.7086 | 1.0097 | 48.6165 | 0.38871 | 0.00083166 | 60.4983 | 0.028027 | 0.044001 | 0.072878 | 0.0053327 | 0.0045199 | 0.020621 | 0.00068652 | 0.0012869 | 296.8478 | 0.1305 | 0.00068954 | 300.9455 | 0.12663 | 2.955 | 0.13835 | 0.024868 | 0.010225 | 0.0020473 | 0.001699 | 0.0016137
Premium | Conventional CNG | 2030 | Low | Midsize_SUV | AUp | 9 | 7 | CNG |  | 26.6141 | 10.6315 | 338.2363 | 466.7978 | 3500 | 6 | 201677 | [10 empty] | 30.5909 | 91.0443 |  |  | 90 | 22 | 70 |  | 159 |  |  | 20 | 1291.6433 |  | 30 | 8 | 3 | 46.4 | 37 | 22 | 1921 | 136 | 2057 | 2630.894 | 0.323 | 0.0051 |  |  | 31.8145 | 43.907 | [13 empty] | 27.0207 |  |  | 27.7293 |  |  | 13902.7836 | 61.624 |  |  |  |  | 100.521 | 9691.4727 | 2483.17 |  | 319.0454 | 41.6523 | 12.9081 |  |  |  |  | 371.1842 | 172.163 | 27156.5242 | 40734.7864 | 0.68582 | 1.0064 | 0 | 0 | 0 | 0 | 0 | 0 | 0 | 0 | 0 | 0 | 0 | 0 | 0 | 0 | 0 | 0 | 0 | 0 | 0 | 0 | 0 | 0 | 0 | 0
Premium | Conventional SI | 2030 | Low | Midsize_SUV | AUp | 9 | 7.05 | SI |  |  | 19.9645 | 579.7233 | 849.529 | 4000 | 6 | 207258 | [14 empty] | 90 | 22 | 70 |  | 162 | 56 | 20 | 20 | 1291.6433 |  | 30 | 8 | 3 | 46.4 | 37 | 22 | 1878 | 136 | 2014 | 2578.262 | 0.323 | 0.0051 |  |  | 29.2493 | 42.8621 | [13 empty] | 25.5813 |  |  | 26.4217 |  |  | 13902.7836 | 61.624 |  |  |  |  | 100.521 | 6180.7385 | 2483.17 |  | 321.1634 | 41.6523 | 12.9081 |  |  |  |  | 371.1842 | 172.163 | 23647.9081 | 35471.8621 | 0.67933 | 0.93936 | 63.0661 | 0.48437 | 0.010629 | 80.4137 | 0.13369 | 0.069477 | 0.12102 | 0.013384 | 0.0090109 | 0.046658 | 0.0011462 | 0.0020613 | 360.5103 | 0.15849 | 0.00083742 | 365.4868 | 0.15379 | 3.5887 | 0.16802 | 0.030201 | 0.012418 | 0.0024864 | 0.0020634 | 0.0019598
Premium | Conventional SI Turbo | 2030 | Low | Midsize_SUV | AUp | 9 | 7.04 | SI |  |  | 19.9645 | 635.1964 | 911.5896 | 3000 | 6 | 222433 | [14 empty] | 90 | 22 | 70 |  | 161 | 56 | 20 | 20 | 1291.6433 |  | 30 | 8 | 3 | 46.4 | 37 | 22 | 1877 | 136 | 2013 | 2577.038 | 0.323 | 0.0051 |  |  | 32.0482 | 45.9933 | [13 empty] | 27.5781 |  |  | 28.4202 |  |  | 13902.7836 | 61.624 |  |  |  |  | 100.521 | 6922.3884 | 2483.17 |  | 326.9223 | 41.6523 | 12.9081 |  |  |  |  | 371.1842 | 172.163 | 24395.3169 | 36592.9754 | 0.6858 | 0.95849 | 58.4999 | 0.4493 | 0.0098595 | 74.5914 | 0.12401 | 0.064446 | 0.11226 | 0.012415 | 0.0083585 | 0.04328 | 0.0010632 | 0.001912 | 334.4079 | 0.14701 | 0.00077678 | 339.0241 | 0.14265 | 3.3289 | 0.15586 | 0.028014 | 0.011519 | 0.0023064 | 0.001914 | 0.0018179
Premium | EREV PHEV50 | 2030 | Low | Midsize_SUV | Voltec |  | 7.04 | SI |  |  | 21.3905 | 1213.2518 | 1106.597 | 2500 | 4 | 99042 |  | 159181 | 99042 | 131619.7056 | 21123.4867 | 15842.615 | 144 | 56 | 52 | [5 empty] | 60 |  | 75 |  | 106 | 60 | 15 | 20 | 1291.6433 | 30 | 30 |  |  | 46.4 | 37 | 22 | 2045 | 136 | 2181 | 2782.67 | 0.323 | 0.0051 | 65535 | 65535 | 57.1325 | 52.1101 | 211.0696 | 249.1748 | 77.3428 | 65.5397 | 50.422 | 300.0337 | 225.6037 | 181.1669 | 200.032 | 268.5311 | 182.8738 | 189.6562 | 270.9374 | 38.4132 | 326.0242 | 332.6778 | 37.7799 | 332.5565 | 339.3434 | 13902.7836 | 61.624 | 25 | 1901.1138 | 764.0688 | 475.4016 |  | 4563.5968 | 1185.1399 | 696.5793 | 37.5863 |  |  |  |  | 12.5 |  | 371.1842 | 172.163 | 24168.7414 | 36253.1122 | 0.56692 | 0.91598 | 124.5268 | 0.27123 | 0.0038328 | 133.6795 | 0.031998 | 0.056977 | 0.10615 | 0.015303 | 0.0087603 | 0.084464 | 0.00057961 | 0.002299 | 50.43 | 0.02217 | 0.00011714 | 51.1262 | 0.021513 | 0.50201 | 0.023504 | 0.018645 | 0.0054223 | 0.00034781 | 0.00081553 | 0.00093289
Premium | Fuel Cell 300 | 2030 | Low | Midsize_SUV |  |  | 7 |  | 5.2017 |  |  | 354.041 | 475.1958 |  |  |  | 136500 | 173327 |  | 40998.8955 | 1825.2 |  | 9 | 57 |  | 5.2017 |  |  | 154 | 118.0791 |  |  | 75 | 10 |  |  |  |  | 1291.6433 | 30 | 30 |  |  | 46.4 | 37 | 22 | 1885 | 136 | 2021 | 2586.83 | 0.323 | 0.0051 |  |  | 66.633 | 89.4351 | [13 empty] | 52.688 |  |  | 54.5741 |  |  | 13902.7836 | 61.624 |  | 946.671 | 831.9696 |  |  |  |  | 696.5793 |  |  |  | 7848.75 | 2845.1746 | 9.8684 | 249.816 | 371.1842 | 172.163 | 27936.5837 | 41904.8756 | 0.8017 | 1.0716 | 209.6924 | 0.3446 | 0.0020311 | 220.5686 | 0.026883 | 0.050198 | 0.074226 | 0.010466 | 0.0083345 | 0.054397 | 0.00086959 | 0.0022706 | 0 | 0 | 0 | 0 | 0 | 0 | 0 | 0.02186 | 0.0055865 | 0 | 0.00079873 | 0.0009986
Premium | Fuel Cell 400 | 2030 | Low | Midsize_SUV |  |  | 7.01 |  | 7.0253 |  |  | 470.1602 | 636.9341 |  |  |  | 140231 | 177002 |  | 40998.8955 | 1825.2 |  | 9 | 57 |  | 7.0253 |  |  | 158 | 159.4735 |  |  | 75 | 10 |  |  |  |  | 1291.6433 | 30 | 30 |  |  | 46.4 | 37 | 22 | 1933 | 136 | 2069 | 2645.582 | 0.323 | 0.0051 |  |  | 65.5193 | 88.7602 | [13 empty] | 51.9991 |  |  | 53.9176 |  |  | 13902.7836 | 61.624 |  | 946.671 | 849.6096 |  |  |  |  | 696.5793 |  |  |  | 8063.2825 | 3461.5514 | 9.8684 | 249.816 | 371.1842 | 172.163 | 28785.133 | 43177.6995 | 0.80117 | 1.103 | 212.4706 | 0.34916 | 0.002058 | 223.4909 | 0.027239 | 0.050864 | 0.07521 | 0.010605 | 0.008445 | 0.055118 | 0.00088111 | 0.0023007 | 0 | 0 | 0 | 0 | 0 | 0 | 0 | 0.02215 | 0.0056605 | 0 | 0.00080931 | 0.0010118
Premium | Fuel Cell HEV | 2030 | Low | Midsize_SUV |  |  | 7.01 |  | 5.6 |  |  | 383.3191 | 511.578 |  |  |  | 134689 | 174799 |  | 40998.8955 | 1825.2 |  | 9 | 57 |  | 5.6 |  |  | 152 | 127.12 |  |  | 75 | 10 |  |  |  |  | 1291.6433 | 30 | 30 |  |  | 46.4 | 37 | 22 | 1893 | 136 | 2029 | 2596.622 | 0.323 | 0.0051 |  |  | 67.0127 | 89.4351 | [13 empty] | 52.8742 |  |  | 54.7301 |  |  | 13902.7836 | 61.624 |  | 946.671 | 839.0352 |  |  |  |  | 696.5793 |  |  |  | 7744.6175 | 2979.8 | 9.8684 | 249.816 | 371.1842 | 172.163 | 27974.1422 | 41961.2133 | 0.8208 | 1.0727 | 208.9543 | 0.34338 | 0.002024 | 219.7922 | 0.026788 | 0.050022 | 0.073965 | 0.010429 | 0.0083052 | 0.054206 | 0.00086653 | 0.0022626 | 0 | 0 | 0 | 0 | 0 | 0 | 0 | 0.021783 | 0.0055668 | 0 | 0.00079592 | 0.00099508
Premium | Micro Hybrid CI | 2030 | Low | Midsize_SUV | AUp | 9 | 7.09 | CI |  |  | 19.9316 | 758.1057 | 996.811 | 3000 | 6 | 182753 |  | 5000 |  | 1072.0385 | 840 |  |  | 9 | [6 empty] | 90 | 22 | 70 |  | 284 | 63 | 20 | 20 | 1291.6433 |  | 35 |  |  | 46.4 | 37 | 22 | 2010 | 136 | 2146 | 2739.83 | 0.323 | 0.0051 |  |  | 38.0354 | 50.0116 | [13 empty] | 31.1438 |  |  | 31.7994 |  |  | 13902.7836 | 161.624 |  |  | 24 |  | 100.521 | 8613.0624 | 2483.17 | 56.7317 | 340.5576 | [6 empty] | 371.1842 | 172.163 | 26225.7974 | 39338.6961 | 0.71081 | 1.014 | 48.4975 | 0.38776 | 0.00082962 | 60.3502 | 0.027958 | 0.043893 | 0.072699 | 0.0053196 | 0.0045089 | 0.02057 | 0.00068484 | 0.0012837 | 296.121 | 0.13018 | 0.00068785 | 300.2086 | 0.12632 | 2.9478 | 0.13801 | 0.024807 | 0.0102 | 0.0020423 | 0.0016948 | 0.0016098
Premium | Micro Hybrid CNG | 2030 | Low | Midsize_SUV | AUp | 9 | 7.23 | CNG |  | 26.6141 | 10.6315 | 352.0451 | 467.7145 | 3500 | 6 | 201677 |  | 5000 |  | 1072.0385 | 840 |  |  | 9 |  |  | 30.5909 | 91.0443 |  |  | 90 | 22 | 70 |  | 159 |  |  | 20 | 1291.6433 |  | 30 |  |  | 46.4 | 37 | 22 | 1918.6352 | 136 | 2054.6352 | 2627.9995 | 0.323 | 0.0051 |  |  | 33.1134 | 43.9933 | [13 empty] | 27.6274 |  |  | 28.2367 |  |  | 13902.7836 | 161.624 |  |  | 24 |  | 100.521 | 9691.4727 | 2483.17 | 56.7317 | 319.0454 | [6 empty] | 371.1842 | 172.163 | 27282.6955 | 40924.0433 | 0.68719 | 1.0099 | 0 | 0 | 0 | 0 | 0 | 0 | 0 | 0 | 0 | 0 | 0 | 0 | 0 | 0 | 0 | 0 | 0 | 0 | 0 | 0 | 0 | 0 | 0 | 0
Premium | Micro Hybrid SI | 2030 | Low | Midsize_SUV | AUp | 9 | 7.28 | SI |  |  | 19.9645 | 614.5317 | 850.4434 | 4000 | 6 | 207258 |  | 5000 |  | 1072.0385 | 840 |  |  | 9 | [6 empty] | 90 | 22 | 70 |  | 162 | 56 | 20 | 20 | 1291.6433 |  | 30 |  |  | 46.4 | 37 | 22 | 1876 | 136 | 2012 | 2575.814 | 0.323 | 0.0051 |  |  | 31.0056 | 42.9082 | [13 empty] | 26.4265 |  |  | 27.1274 |  |  | 13902.7836 | 161.624 |  |  | 24 |  | 100.521 | 6180.7385 | 2483.17 | 56.7317 | 321.1634 | [6 empty] | 371.1842 | 172.163 | 23774.0794 | 35661.119 | 0.67825 | 0.94053 | 61.0491 | 0.46888 | 0.010289 | 77.8419 | 0.12941 | 0.067255 | 0.11715 | 0.012956 | 0.0087227 | 0.045166 | 0.0011096 | 0.0019954 | 348.9803 | 0.15342 | 0.00081063 | 353.7977 | 0.14887 | 3.474 | 0.16265 | 0.029235 | 0.012021 | 0.0024069 | 0.0019974 | 0.0018971
Premium | Micro Hybrid SI Turbo | 2030 | Low | Midsize_SUV | AUp | 9 | 7.25 | SI |  |  | 19.9645 | 664.2483 | 912.4282 | 3000 | 6 | 222433 |  | 5000 |  | 1072.0385 | 840 |  |  | 9 | [6 empty] | 90 | 22 | 70 |  | 161 | 56 | 20 | 20 | 1291.6433 |  | 30 |  |  | 46.4 | 37 | 22 | 1875 | 136 | 2011 | 2574.59 | 0.323 | 0.0051 |  |  | 33.514 | 46.0356 | [13 empty] | 28.2659 |  |  | 28.9933 |  |  | 13902.7836 | 161.624 |  |  | 24 |  | 100.521 | 6922.3884 | 2483.17 | 56.7317 | 326.9223 | [6 empty] | 371.1842 | 172.163 | 24521.4882 | 36782.2323 | 0.68576 | 0.96064 | 57.0763 | 0.43836 | 0.0096196 | 72.7762 | 0.12099 | 0.062878 | 0.10952 | 0.012113 | 0.0081551 | 0.042227 | 0.0010374 | 0.0018655 | 326.2701 | 0.14343 | 0.00075788 | 330.774 | 0.13918 | 3.2479 | 0.15206 | 0.027333 | 0.011238 | 0.0022503 | 0.0018674 | 0.0017737
Premium | Mild Hybrid BISG CI | 2030 | Low | Midsize_SUV | AUp | 9 | 6.94 | CI |  |  | 19.9316 | 821.497 | 1015.1797 | 3000 | 6 | 182753 |  | 10000 |  | 7692.3309 | 403.2 |  | 5.9378 | 18 | [6 empty] | 90 | 22 | 70 |  | 284 | 63 | 20 | 20 | 1291.6433 | 20 | 35 |  |  | 46.4 | 37 | 22 | 2045 | 136 | 2181 | 2782.67 | 0.323 | 0.0051 |  |  | 41.2158 | 50.9332 | [13 empty] | 32.6756 |  |  | 33.1476 |  |  | 13902.7836 | 61.624 |  | 169.9153 | 48 |  | 100.521 | 8613.0624 | 2483.17 | 348.2897 | 204.9561 |  |  |  |  | 9.2105 |  | 371.1842 | 172.163 | 26484.8797 | 39727.3196 | 0.6522 | 1.0192 | 46.224 | 0.36958 | 0.00079073 | 57.521 | 0.026648 | 0.041836 | 0.069291 | 0.0050703 | 0.0042975 | 0.019606 | 0.00065273 | 0.0012236 | 282.2392 | 0.12408 | 0.0006556 | 286.1353 | 0.1204 | 2.8096 | 0.13154 | 0.023644 | 0.0097218 | 0.0019466 | 0.0016154 | 0.0015343
Premium | Mild Hybrid BISG CNG | 2030 | Low | Midsize_SUV | AUp | 9 | 7.13 | CNG |  | 26.6141 | 10.6315 | 376.5861 | 476.0847 | 3500 | 6 | 201677 |  | 10000 |  | 7692.3309 | 403.2 |  | 5.9378 | 18 |  |  | 30.5909 | 91.0443 |  |  | 90 | 22 | 70 |  | 159 |  |  | 20 | 1291.6433 | 20 | 30 |  |  | 46.4 | 37 | 22 | 1953.6352 | 136 | 2089.6352 | 2670.8395 | 0.323 | 0.0051 |  |  | 35.4217 | 44.7806 | [13 empty] | 28.8122 |  |  | 29.2926 |  |  | 13902.7836 | 61.624 |  | 169.9153 | 48 |  | 100.521 | 9691.4727 | 2483.17 | 348.2897 | 197.7908 |  |  |  |  | 9.2105 |  | 371.1842 | 172.163 | 27556.1247 | 41334.1871 | 0.62881 | 1.0178 | 0 | 0 | 0 | 0 | 0 | 0 | 0 | 0 | 0 | 0 | 0 | 0 | 0 | 0 | 0 | 0 | 0 | 0 | 0 | 0 | 0 | 0 | 0 | 0
Premium | Mild Hybrid BISG SI | 2030 | Low | Midsize_SUV | AUp | 9 | 7.05 | SI |  |  | 19.9645 | 638.9136 | 857.6244 | 4000 | 6 | 207258 |  | 10000 |  | 7692.3309 | 403.2 |  | 5.9378 | 18 | [6 empty] | 90 | 22 | 70 |  | 162 | 56 | 20 | 20 | 1291.6433 | 20 | 30 |  |  | 46.4 | 37 | 22 | 1911 | 136 | 2047 | 2618.654 | 0.323 | 0.0051 |  |  | 32.2357 | 43.2706 | [13 empty] | 27.0696 |  |  | 27.6968 |  |  | 13902.7836 | 61.624 |  | 169.9153 | 48 |  | 100.521 | 6180.7385 | 2483.17 | 348.2897 | 199.9088 |  |  |  |  | 9.2105 |  | 371.1842 | 172.163 | 24047.5086 | 36071.2628 | 0.62711 | 0.94789 | 59.5987 | 0.45774 | 0.010045 | 75.9926 | 0.12634 | 0.065657 | 0.11436 | 0.012648 | 0.0085155 | 0.044093 | 0.0010832 | 0.001948 | 340.6896 | 0.14977 | 0.00079138 | 345.3925 | 0.14533 | 3.3914 | 0.15878 | 0.028541 | 0.011735 | 0.0023497 | 0.0019499 | 0.0018521
Premium | Mild Hybrid BISG SI Turbo | 2030 | Low | Midsize_SUV | AUp | 9 | 7.09 | SI |  |  | 19.9645 | 704.8625 | 926.5916 | 3000 | 6 | 222433 |  | 10000 |  | 7692.3309 | 403.2 |  | 5.9378 | 18 | [6 empty] | 90 | 22 | 70 |  | 161 | 56 | 20 | 20 | 1291.6433 | 20 | 30 |  |  | 46.4 | 37 | 22 | 1910 | 136 | 2046 | 2617.43 | 0.323 | 0.0051 |  |  | 35.5631 | 46.7502 | [13 empty] | 29.336 |  |  | 29.9508 |  |  | 13902.7836 | 61.624 |  | 169.9153 | 48 |  | 100.521 | 6922.3884 | 2483.17 | 348.2897 | 205.6677 |  |  |  |  | 9.2105 |  | 371.1842 | 172.163 | 24794.9174 | 37192.3761 | 0.63185 | 0.96695 | 54.9944 | 0.42237 | 0.0092687 | 70.1217 | 0.11658 | 0.060585 | 0.10553 | 0.011671 | 0.0078576 | 0.040687 | 0.00099952 | 0.0017975 | 314.3695 | 0.1382 | 0.00073024 | 318.7091 | 0.1341 | 3.1294 | 0.14652 | 0.026336 | 0.010829 | 0.0021682 | 0.0017993 | 0.001709
Premium | Par HEV CI | 2030 | Low | Midsize_SUV | AUp | 8 | 5.55 | CI |  |  | 18.9825 | 970.6421 | 964.3529 | 3500 | 6 | 200929 |  | 35599 |  | 37845.1343 | 1684.8 |  | 8 | 48 | [6 empty] | 80 | 22 | 70 | 10 | 305 | 60 | 15 | 20 | 1291.6433 | 30 | 30 |  |  | 46.4 | 37 | 22 | 2095 | 136 | 2231 | 2843.87 | 0.323 | 0.0051 |  |  | 51.1336 | 50.8023 | [13 empty] | 36.1916 |  |  | 35.8964 |  |  | 13902.7836 | 61.624 |  | 873.8502 | 170.8752 |  | 100.521 | 8613.0624 | 2393.61 | 696.5793 | 76.2524 | 41.6523 |  |  |  | 9.8684 |  | 371.1842 | 172.163 | 27484.026 | 41226.0389 | 0.6608 | 1.0468 | 41.7333 | 0.33368 | 0.00071391 | 51.9329 | 0.024059 | 0.037771 | 0.062559 | 0.0045777 | 0.00388 | 0.017701 | 0.00058932 | 0.0011047 | 254.8197 | 0.11202 | 0.00059191 | 258.3373 | 0.1087 | 2.5366 | 0.11876 | 0.021347 | 0.0087774 | 0.0017575 | 0.0014584 | 0.0013853
Premium | Par HEV CNG | 2030 | Low | Midsize_SUV | AUp | 8 | 6.96 | CNG |  | 24.351 | 9.7275 | 462.232 | 456.6963 | 3500 | 6 | 187653 |  | 38661 |  | 40998.8955 | 1825.2 |  | 9 | 49 |  |  | 27.9896 | 83.3024 |  |  | 80 | 22 | 70 | 10 | 152 |  |  | 20 | 1291.6433 | 30 | 30 |  |  | 46.4 | 37 | 22 | 1980 | 136 | 2116 | 2703.11 | 0.323 | 0.0051 |  |  | 47.5181 | 46.949 | [13 empty] | 33.8739 |  |  | 33.5657 |  |  | 13902.7836 | 61.624 |  | 946.671 | 185.5728 |  | 100.521 | 9691.4727 | 2393.61 | 696.5793 | 71.2141 | 41.6523 |  |  |  | 9.8684 |  | 371.1842 | 172.163 | 28644.9165 | 42967.3747 | 0.64061 | 1.0502 | 0 | 0 | 0 | 0 | 0 | 0 | 0 | 0 | 0 | 0 | 0 | 0 | 0 | 0 | 0 | 0 | 0 | 0 | 0 | 0 | 0 | 0 | 0 | 0
Premium | Par HEV SI | 2030 | Low | Midsize_SUV | AUp | 8 | 6.64 | SI |  |  | 21.2358 | 966.1427 | 983.2594 | 3500 | 6 | 188634 |  | 33115 |  | 34691.3731 | 1544.4 |  | 8 | 48 | [6 empty] | 80 | 22 | 70 | 10 | 152 | 60 | 15 | 20 | 1291.6433 | 30 | 30 |  |  | 46.4 | 37 | 22 | 1942 | 136 | 2078 | 2656.598 | 0.323 | 0.0051 |  |  | 45.496 | 46.3021 | [13 empty] | 33.0127 |  |  | 32.8101 |  |  | 13902.7836 | 61.624 |  | 801.0293 | 158.952 |  | 100.521 | 6180.7385 | 2393.61 | 696.5793 | 71.5864 | 41.6523 |  |  |  | 9.8684 |  | 371.1842 | 172.163 | 24962.2921 | 37443.4382 | 0.62405 | 0.96278 | 48.8695 | 0.37533 | 0.0082364 | 62.3121 | 0.1036 | 0.053837 | 0.093776 | 0.010371 | 0.0069825 | 0.036155 | 0.0008882 | 0.0015973 | 279.3573 | 0.12281 | 0.00064891 | 283.2135 | 0.11917 | 2.7809 | 0.1302 | 0.023403 | 0.0096226 | 0.0019267 | 0.0015989 | 0.0015187
Premium | Par HEV SI Turbo | 2030 | Low | Midsize_SUV | AUp | 8 | 7.07 | SI |  |  | 21.2358 | 1040.6162 | 1058.2537 | 3000 | 6 | 193156 |  | 37883 |  | 37845.1343 | 1684.8 |  | 8 | 48 | [6 empty] | 80 | 22 | 70 | 10 | 146 | 60 | 15 | 20 | 1291.6433 | 30 | 30 |  |  | 46.4 | 37 | 22 | 1936 | 136 | 2072 | 2649.254 | 0.323 | 0.0051 |  |  | 49.003 | 49.8336 | [13 empty] | 35.2161 |  |  | 35.0086 |  |  | 13902.7836 | 61.624 |  | 873.8502 | 181.8384 |  | 100.521 | 6922.3884 | 2393.61 | 696.5793 | 73.3025 | 41.6523 |  |  |  | 9.8684 |  | 371.1842 | 172.163 | 25801.3654 | 38702.0481 | 0.63306 | 0.98767 | 45.8119 | 0.35185 | 0.0077211 | 58.4134 | 0.097114 | 0.050469 | 0.087909 | 0.0097222 | 0.0065456 | 0.033893 | 0.00083263 | 0.0014973 | 261.8787 | 0.11513 | 0.00060831 | 265.4937 | 0.11171 | 2.6069 | 0.12205 | 0.021938 | 0.0090205 | 0.0018062 | 0.0014988 | 0.0014236
Premium | Par PHEV20 Turbo | 2030 | Low | Midsize_SUV | AUp | 8 | 6.98 | SI |  |  | 21.2358 | 1007.0479 | 1042.7887 | 3000 | 6 | 193487 |  | 46444 |  | 54735.468 | 10303.3296 | 7727.4972 | 70 | 49 | [6 empty] | 80 | 22 | 70 | 10 | 147 | 60 | 15 | 20 | 1291.6433 | 30 | 30 |  |  | 46.4 | 37 | 22 | 2000 | 136 | 2136 | 2727.59 | 0.323 | 0.0051 | 135.9621 | 102.7137 | 47.4223 | 49.1053 | 169.9129 | 146.5854 | 46.8861 | 54.2824 | 35.1501 | 84.0052 | 78.1443 | 121.6561 | 107.3313 | 81.3891 | 56.8838 | 115.2099 | 164.5856 | 34.4786 | 227.7365 | 232.3842 | 34.3367 | 223.7375 | 228.3035 | 13902.7836 | 61.624 | 25 | 1182.6309 | 222.9312 |  | 100.521 | 6922.3884 | 2393.61 | 696.5793 | 73.4281 | 41.6523 |  |  |  | 9.8684 |  | 371.1842 | 172.163 | 26176.3646 | 39264.5468 | 0.61523 | 0.99908 | 28.3616 | 0.21783 | 0.00478 | 36.163 | 0.060122 | 0.031245 | 0.054423 | 0.0060189 | 0.0040523 | 0.020983 | 0.00051547 | 0.00092698 | 162.1259 | 0.071273 | 0.0003766 | 164.3639 | 0.06916 | 1.6139 | 0.075561 | 0.013582 | 0.0055845 | 0.0011182 | 0.00092791 | 0.00088135
Premium | Par PHEV50 Turbo | 2030 | Low | Midsize_SUV | AUp | 8 | 6.92 | SI |  |  | 21.2358 | 1044.9702 | 1058.2537 | 2000 | 4 | 138582 |  | 113553 |  | 132068.145 | 25892.7926 | 19419.5945 | 177 | 53 | [6 empty] | 80 | 22 | 70 | 10 | 119 | 60 | 15 | 20 | 1291.6433 | 30 | 30 |  |  | 46.4 | 37 | 22 | 2083 | 136 | 2219 | 2829.182 | 0.323 | 0.0051 | 30001.8413 | 2081.5437 | 49.208 | 49.8336 | 267.0913 | 287.2886 | 74.9472 | 69.6411 | 50.7916 | 247.855 | 221.9004 | 230.4192 | 238.5297 | 235.6858 | 164.8232 | 234.0689 | 334.3842 | 35.2835 | 394.543 | 402.5949 | 35.0606 | 398.0054 | 406.128 | 13902.7836 | 61.624 | 25 | 2330.3513 | 545.0544 |  | 100.521 | 5802.1819 | 2393.61 | 696.5793 | 52.5917 | 41.6523 |  |  |  | 12.5 |  | 371.1842 | 172.163 | 26507.7968 | 39761.6953 | 0.61746 | 1.0079 | 9.7882 | 0.075176 | 0.0016497 | 12.4806 | 0.020749 | 0.010783 | 0.018783 | 0.0020772 | 0.0013985 | 0.0072416 | 0.0001779 | 0.00031992 | 55.9529 | 0.024598 | 0.00012997 | 56.7253 | 0.023868 | 0.55699 | 0.026078 | 0.0046874 | 0.0019273 | 0.0003859 | 0.00032024 | 0.00030417
Premium | Split HEV | 2030 | Low | Midsize_SUV | Planetary |  | 7.06 | SI |  |  | 21.2358 | 1212.3684 | 1148.2661 | 3000 | 6 | 113832 |  | 122766 | 88812 | 59921.4627 | 2667.6 |  | 13 | 54 | 52 | [5 empty] | 50 |  | 75 |  | 113 | 60 | 15 | 20 | 1291.6433 | 30 | 30 |  |  | 46.4 | 37 | 22 | 1909 | 136 | 2045 | 2616.206 | 0.323 | 0.0051 |  |  | 57.0909 | 54.0723 | [13 empty] | 39.0089 |  |  | 38.5184 |  |  | 13902.7836 | 61.624 |  | 1383.5961 | 589.2768 | 426.2976 |  | 5447.5581 | 1112.2298 | 696.5793 | 43.1991 |  |  |  |  | 9.8684 | 365.1156 | 371.1842 | 172.163 | 24581.4756 | 36872.2135 | 0.60441 | 0.94018 | 41.3576 | 0.31764 | 0.0069704 | 52.7339 | 0.087671 | 0.045562 | 0.079362 | 0.0087769 | 0.0059092 | 0.030598 | 0.00075168 | 0.0013518 | 236.4164 | 0.10393 | 0.00054916 | 239.6799 | 0.10085 | 2.3534 | 0.11019 | 0.019805 | 0.0081435 | 0.0016306 | 0.0013531 | 0.0012852
Premium | Split PHEV20 | 2030 | Low | Midsize_SUV | Planetary |  | 6.85 | SI |  |  | 21.2358 | 1186.4508 | 1145.6325 | 3000 | 6 | 116691 |  | 130578 | 91043 | 66847.902 | 9502.2288 | 7126.6716 | 65 | 54 | 52 | [5 empty] | 50 |  | 75 |  | 115 | 60 | 15 | 20 | 1291.6433 | 30 | 30 |  |  | 46.4 | 37 | 22 | 1963 | 136 | 2099 | 2682.302 | 0.323 | 0.0051 | 2688.165 | 5238.6289 | 55.8704 | 53.9483 | 237.5259 | 266.1148 | 30.9186 | 27.6056 | 20.5994 | 119.3982 | 105.9524 | 134.3852 | 136.7138 | 115.8692 | 79.0637 | 135.4331 | 193.4758 | 38.6039 | 357.7013 | 365.0013 | 38.1915 | 362.6023 | 370.0023 | 13902.7836 | 61.624 | 25 | 1182.6309 | 626.7744 | 437.0064 |  | 5447.5581 | 1123.8563 | 696.5793 | 44.2841 |  |  |  |  | 9.8684 | 317.5275 | 371.1842 | 172.163 | 24418.8404 | 36628.2605 | 0.57777 | 0.93132 | 20.4053 | 0.15672 | 0.0034391 | 26.0181 | 0.043256 | 0.022479 | 0.039156 | 0.0043304 | 0.0029155 | 0.015096 | 0.00037087 | 0.00066694 | 116.6444 | 0.051279 | 0.00027095 | 118.2545 | 0.049758 | 1.1611 | 0.054364 | 0.0097717 | 0.0040179 | 0.00080449 | 0.0006676 | 0.00063411
Base | BEV200 | 2030 | Low | Pickup |  |  | 6.91 | [10 empty] | 189712 |  | 220156.53 | 62740.548 | 57721.3042 | 246 | 58 | [8 empty] | 100 | 10 |  |  |  |  | 1456.7258 | 30 | 20 |  |  | 52 | 43 | 19 | 2035 | 136 | 2171 | 6071 | 0.357 | 0.0051 |  |  |  |  | 185.8297 | 247.6649 | 318.4224 | 238.921 | 197.8527 | [9 empty] | 305.2222 | 311.4513 |  | 315.8225 | 322.2679 | 14856.371 | 61.624 | 25 | 5646.6493 | 910.6176 |  |  |  |  | 696.5793 | [5 empty] | 11.1842 |  | 450.6902 | 172.163 | 22830.8787 | 34246.318 | 0.58444 | 0.86021 | 133.0064 | 0.2339 | 0.0026967 | 140.7381 | 0.015285 | 0.054325 | 0.10256 | 0.015439 | 0.0086212 | 0.089591 | 0.00048196 | 0.0023113 | 0 | 0 | 0 | 0 | 0 | 0 | 0 | 0.016577 | 0.0042362 | 0 | 0.00060568 | 0.00075724
Base | BEV300 | 2030 | Low | Pickup |  |  | 6.8 | [10 empty] | 201007 |  | 233227.3104 | 96781.1846 | 89038.6899 | 379 | 59 | [8 empty] | 100 | 10 |  |  |  |  | 1456.7258 | 30 | 20 |  |  | 52 | 43 | 19 | 2169 | 136 | 2305 | 6205 | 0.357 | 0.0051 |  |  |  |  | 190.689 | 256.8087 | 478.6732 | 355.4308 | 296.2499 | [9 empty] | 314.9183 | 321.3452 |  | 326.2531 | 332.9114 | 14856.371 | 61.624 | 25 | 8710.3066 | 964.8336 |  |  |  |  | 696.5793 | [5 empty] | 11.1842 |  | 450.6902 | 172.163 | 25948.752 | 38923.128 | 0.64454 | 0.97318 | 137.2317 | 0.24133 | 0.0027824 | 145.209 | 0.01577 | 0.056051 | 0.10582 | 0.01593 | 0.0088951 | 0.092437 | 0.00049727 | 0.0023848 | 0 | 0 | 0 | 0 | 0 | 0 | 0 | 0.017103 | 0.0043708 | 0 | 0.00062492 | 0.0007813
Base | BEV400 | 2030 | Low | Pickup |  |  | 6.84 | [10 empty] | 215597 |  | 250104.816 | 143617.968 | 132128.5306 | 562 | 60 | [8 empty] | 100 | 10 |  |  |  |  | 1456.7258 | 30 | 20 |  |  | 52 | 43 | 19 | 2353 | 136 | 2489 | 6389 | 0.357 | 0.0051 |  |  |  |  | 217.6879 | 269.9834 | 622.2326 | 501.7068 | 397.5972 | [9 empty] | 344.6012 | 351.6339 |  | 353.5662 | 360.7818 | 14856.371 | 61.624 | 25 | 12925.6171 | 1034.8656 |  |  |  |  | 696.5793 | [5 empty] | 11.1842 |  | 450.6902 | 172.163 | 30234.0945 | 45351.1417 | 0.73001 | 1.1312 | 150.1665 | 0.26408 | 0.0030446 | 158.8958 | 0.017257 | 0.061334 | 0.11579 | 0.017431 | 0.0097335 | 0.10115 | 0.00054414 | 0.0026095 | 0 | 0 | 0 | 0 | 0 | 0 | 0 | 0.018715 | 0.0047828 | 0 | 0.00068383 | 0.00085494
Base | BEV500 | 2030 | Low | Pickup |  |  | 6.81 | [10 empty] | 233696 |  | 271054.3968 | 196182.5184 | 180487.9169 | 768 | 61 | [8 empty] | 100 | 10 |  |  |  |  | 1456.7258 | 30 | 20 |  |  | 52 | 43 | 19 | 2560 | 136 | 2696 | 6596 | 0.357 | 0.0051 |  |  |  |  | 246.7965 | 279.6352 | 749.7236 | 661.6807 | 497.073 | [9 empty] | 373.677 | 381.3031 |  | 379.3065 | 387.0475 | 14856.371 | 61.624 | 25 | 17656.4267 | 1121.7408 |  |  |  |  | 696.5793 | [5 empty] | 11.1842 |  | 450.6902 | 172.163 | 35051.7792 | 52577.6688 | 0.82538 | 1.3081 | 162.8369 | 0.28636 | 0.0033015 | 172.3027 | 0.018713 | 0.066509 | 0.12556 | 0.018902 | 0.010555 | 0.10968 | 0.00059006 | 0.0028297 | 0 | 0 | 0 | 0 | 0 | 0 | 0 | 0.020294 | 0.0051863 | 0 | 0.00074153 | 0.00092708
Base | Conventional CI | 2030 | Low | Pickup | AUp | 9 | 7.04 | CI |  |  | 19.9316 | 697.4518 | 874.1589 | 3500 | 6 | 200428 | [14 empty] | 95 | 22 | 115 |  | 305 | 63 | 20 | 20 | 1456.7258 |  | 20 | 10 | 5 | 52 | 43 | 19 | 2246 | 136 | 2382 | 6282 | 0.357 | 0.0051 |  |  | 34.9923 | 43.8579 | [13 empty] | 28.4073 |  |  | 28.8535 |  |  | 14856.371 | 61.624 |  |  |  |  | 100.521 | 8613.0624 | 2483.17 |  | 347.2652 | 41.6523 | 12.9081 |  |  |  |  | 450.6902 | 172.163 | 27139.4272 | 40709.1408 | 0.69998 | 1.0551 | 53.1694 | 0.42511 | 0.00090954 | 66.1639 | 0.030652 | 0.048122 | 0.079702 | 0.0058321 | 0.0049432 | 0.022552 | 0.00075081 | 0.0014074 | 324.6471 | 0.14272 | 0.00075411 | 329.1285 | 0.13849 | 3.2317 | 0.15131 | 0.027197 | 0.011183 | 0.0022391 | 0.0018581 | 0.0017649
Base | Conventional CNG | 2030 | Low | Pickup | AUp | 9 | 7.1 | CNG |  | 29.2929 | 11.7016 | 342.0812 | 447.7462 | 4000 | 6 | 216552 | [10 empty] | 33.67 | 100.2083 |  |  | 95 | 22 | 115 |  | 167 |  |  | 20 | 1456.7258 |  | 20 | 9 | 3 | 52 | 43 | 19 | 2156 | 136 | 2292 | 6192 | 0.357 | 0.0051 |  |  | 29.2337 | 38.2637 | [13 empty] | 24.5483 |  |  | 25.0465 |  |  | 14856.371 | 61.624 |  |  |  |  | 100.521 | 9691.4727 | 2483.17 |  | 324.6904 | 41.6523 | 12.9081 |  |  |  |  | 450.6902 | 172.163 | 28195.2627 | 42292.8941 | 0.67213 | 1.0481 | 0 | 0 | 0 | 0 | 0 | 0 | 0 | 0 | 0 | 0 | 0 | 0 | 0 | 0 | 0 | 0 | 0 | 0 | 0 | 0 | 0 | 0 | 0 | 0
Base | Conventional SI | 2030 | Low | Pickup | AUp | 9 | 7.03 | SI |  |  | 19.9645 | 533.6432 | 746.8457 | 4300 | 6 | 226260 | [14 empty] | 95 | 22 | 115 |  | 172 | 56 | 20 | 20 | 1456.7258 |  | 20 | 9 | 3 | 52 | 43 | 19 | 2103 | 136 | 2239 | 6139 | 0.357 | 0.0051 |  |  | 26.9244 | 37.6813 | [13 empty] | 23.3409 |  |  | 23.9882 |  |  | 14856.371 | 61.624 |  |  |  |  | 100.521 | 6180.7385 | 2483.17 |  | 328.3746 | 41.6523 | 12.9081 |  |  |  |  | 450.6902 | 172.163 | 24688.2127 | 37032.3191 | 0.6758 | 0.98655 | 69.1196 | 0.53086 | 0.011649 | 88.1324 | 0.14652 | 0.076146 | 0.13263 | 0.014669 | 0.0098758 | 0.051137 | 0.0012563 | 0.0022591 | 395.1147 | 0.1737 | 0.0009178 | 400.5689 | 0.16855 | 3.9332 | 0.18415 | 0.0331 | 0.01361 | 0.0027251 | 0.0022614 | 0.0021479
Base | Conventional SI Turbo | 2030 | Low | Pickup | AUp | 9 | 7.07 | SI |  |  | 19.9645 | 582.8981 | 790.7391 | 3000 | 6 | 243348 | [14 empty] | 95 | 22 | 115 |  | 171 | 56 | 20 | 20 | 1456.7258 |  | 20 | 9 | 3 | 52 | 43 | 19 | 2102 | 136 | 2238 | 6138 | 0.357 | 0.0051 |  |  | 29.4095 | 39.8959 | [13 empty] | 25.0109 |  |  | 25.6182 |  |  | 14856.371 | 61.624 |  |  |  |  | 100.521 | 6922.3884 | 2483.17 |  | 334.8595 | 41.6523 | 12.9081 |  |  |  |  | 450.6902 | 172.163 | 25436.3476 | 38154.5213 | 0.68125 | 1.0056 | 64.5046 | 0.49542 | 0.010872 | 82.2478 | 0.13674 | 0.071061 | 0.12378 | 0.013689 | 0.0092164 | 0.047722 | 0.0011724 | 0.0021083 | 368.7332 | 0.1621 | 0.00085652 | 373.8232 | 0.15729 | 3.6706 | 0.17185 | 0.03089 | 0.012701 | 0.0025431 | 0.0021104 | 0.0020045
Base | EREV PHEV50 | 2030 | Low | Pickup | Voltec |  | 7.04 | SI |  |  | 19.608 | 987.4296 | 858.9969 | 3000 | 6 | 110197 |  | 177437 | 110197 | 143453.1882 | 24428.2392 | 18321.1794 | 167 | 57 | 53 | [5 empty] | 60 |  | 105 |  | 111 | 55 | 15 | 20 | 1456.7258 | 30 | 20 |  |  | 52 | 43 | 19 | 2264 | 136 | 2400 | 6300 | 0.357 | 0.0051 | 65535 | 65535 | 50.7256 | 44.1278 | 236.6256 | 295.5375 | 79.7851 | 63.9041 | 50.8471 | 274.992 | 185.0771 | 205.1823 | 235.8024 | 231.944 | 157.9609 | 218.9613 | 312.8019 | 33.9381 | 375.9085 | 383.5801 | 33.1859 | 386.0077 | 393.8854 | 14856.371 | 61.624 | 25 | 2246.9988 | 851.6976 | 528.9456 |  | 5447.5581 | 1230.5035 | 696.5793 | 41.8197 |  |  |  |  | 11.1842 |  | 450.6902 | 172.163 | 26621.135 | 39931.7025 | 0.64746 | 1.0127 | 143.7966 | 0.31336 | 0.0044298 | 154.3712 | 0.037002 | 0.065812 | 0.1226 | 0.017674 | 0.010118 | 0.097536 | 0.00066968 | 0.0026552 | 58.3837 | 0.025666 | 0.00013562 | 59.1896 | 0.024905 | 0.58119 | 0.027211 | 0.021539 | 0.0062657 | 0.00040267 | 0.00094246 | 0.0010779
Base | Fuel Cell 300 | 2030 | Low | Pickup |  |  | 6.99 |  | 6.0039 |  |  | 357.9345 | 463.8187 |  |  |  | 158659 | 198608 |  | 44152.6567 | 1965.6 |  | 10 | 59 |  | 6.0039 |  |  | 179 | 136.2874 |  |  | 100 | 10 |  |  |  |  | 1456.7258 | 30 | 20 |  |  | 52 | 43 | 19 | 2121 | 136 | 2257 | 6157 | 0.357 | 0.0051 |  |  | 58.3659 | 75.6317 | [13 empty] | 46.1215 |  |  | 47.4554 |  |  | 14856.371 | 61.624 |  | 1019.4919 | 953.3184 |  |  |  |  | 696.5793 |  |  |  | 9122.8925 | 3116.3182 | 8.5526 | 269.0326 | 450.6902 | 172.163 | 30727.0337 | 46090.5506 | 0.86595 | 1.1827 | 239.5475 | 0.39366 | 0.0023203 | 251.9722 | 0.03071 | 0.057345 | 0.084794 | 0.011956 | 0.0095212 | 0.062142 | 0.00099339 | 0.0025939 | 0 | 0 | 0 | 0 | 0 | 0 | 0 | 0.024972 | 0.0063818 | 0 | 0.00091245 | 0.0011408
Base | Fuel Cell 400 | 2030 | Low | Pickup |  |  | 6.98 |  | 8.114 |  |  | 474.3205 | 620.8463 |  |  |  | 163153 | 203040 |  | 47306.4179 | 2106 |  | 11 | 59 |  | 8.114 |  |  | 184 | 184.1875 |  |  | 100 | 10 |  |  |  |  | 1456.7258 | 30 | 20 |  |  | 52 | 43 | 19 | 2177 | 136 | 2313 | 6213 | 0.357 | 0.0051 |  |  | 57.2298 | 74.9091 | [13 empty] | 45.4941 |  |  | 46.8473 |  |  | 14856.371 | 61.624 |  | 1092.3127 | 974.592 |  |  |  |  | 696.5793 |  |  |  | 9381.2975 | 3829.532 | 8.5526 | 288.2492 | 450.6902 | 172.163 | 31811.9636 | 47717.9454 | 0.87382 | 1.2227 | 242.851 | 0.39909 | 0.0023523 | 255.447 | 0.031133 | 0.058136 | 0.085964 | 0.012121 | 0.0096525 | 0.062999 | 0.0010071 | 0.0026296 | 0 | 0 | 0 | 0 | 0 | 0 | 0 | 0.025317 | 0.0064698 | 0 | 0.00092503 | 0.0011565
Base | Fuel Cell HEV | 2030 | Low | Pickup |  |  | 6.99 |  | 5.6 |  |  | 338.0528 | 432.6206 |  |  |  | 155264 | 198521 |  | 44152.6567 | 1965.6 |  | 10 | 59 |  | 5.6 |  |  | 175 | 127.12 |  |  | 100 | 10 |  |  |  |  | 1456.7258 | 30 | 20 |  |  | 52 | 43 | 19 | 2107 | 136 | 2243 | 6143 | 0.357 | 0.0051 |  |  | 59.0991 | 75.6317 | [13 empty] | 46.4118 |  |  | 47.6954 |  |  | 14856.371 | 61.624 |  | 1019.4919 | 952.9008 |  |  |  |  | 696.5793 |  |  |  | 8927.68 | 2979.8 | 8.5526 | 269.0326 | 450.6902 | 172.163 | 30394.8854 | 45592.3281 | 0.8989 | 1.1702 | 238.049 | 0.3912 | 0.0023058 | 250.396 | 0.030518 | 0.056987 | 0.084264 | 0.011882 | 0.0094616 | 0.061753 | 0.00098718 | 0.0025776 | 0 | 0 | 0 | 0 | 0 | 0 | 0 | 0.024816 | 0.0063419 | 0 | 0.00090674 | 0.0011336
Base | Micro Hybrid CI | 2030 | Low | Pickup | AUp | 9 | 7.07 | CI |  |  | 19.9316 | 699.5228 | 873.9307 | 3500 | 6 | 200428 |  | 5000 |  | 1072.0385 | 840 |  |  | 9 | [6 empty] | 95 | 22 | 115 |  | 305 | 63 | 20 | 20 | 1456.7258 |  | 20 |  |  | 52 | 43 | 19 | 2240 | 136 | 2376 | 6276 | 0.357 | 0.0051 |  |  | 35.0962 | 43.8465 | [13 empty] | 28.4481 |  |  | 28.8851 |  |  | 14856.371 | 161.624 |  |  | 24 |  | 100.521 | 8613.0624 | 2483.17 | 56.7317 | 347.2652 | [6 empty] | 450.6902 | 172.163 | 27265.5985 | 40898.3977 | 0.70211 | 1.0594 | 53.0931 | 0.4245 | 0.00090824 | 66.0689 | 0.030608 | 0.048053 | 0.079588 | 0.0058237 | 0.0049361 | 0.02252 | 0.00074973 | 0.0014054 | 324.1812 | 0.14252 | 0.00075303 | 328.6562 | 0.13829 | 3.2271 | 0.15109 | 0.027158 | 0.011167 | 0.0022359 | 0.0018554 | 0.0017623
Base | Micro Hybrid CNG | 2030 | Low | Pickup | AUp | 9 | 7.31 | CNG |  | 29.2929 | 11.7016 | 354.9221 | 448.5927 | 4000 | 6 | 216552 |  | 5000 |  | 1072.0385 | 840 |  |  | 9 |  |  | 33.67 | 100.2083 |  |  | 95 | 22 | 115 |  | 167 |  |  | 20 | 1456.7258 |  | 20 |  |  | 52 | 43 | 19 | 2152.8783 | 136 | 2288.8783 | 6188.8783 | 0.357 | 0.0051 |  |  | 30.3311 | 38.336 | [13 empty] | 25.0516 |  |  | 25.4635 |  |  | 14856.371 | 161.624 |  |  | 24 |  | 100.521 | 9691.4727 | 2483.17 | 56.7317 | 324.6904 | [6 empty] | 450.6902 | 172.163 | 28321.434 | 42482.151 | 0.67333 | 1.0516 | 0 | 0 | 0 | 0 | 0 | 0 | 0 | 0 | 0 | 0 | 0 | 0 | 0 | 0 | 0 | 0 | 0 | 0 | 0 | 0 | 0 | 0 | 0 | 0
Base | Micro Hybrid SI | 2030 | Low | Pickup | AUp | 9 | 7.25 | SI |  |  | 19.9645 | 564.4908 | 747.4205 | 4300 | 6 | 226260 |  | 5000 |  | 1072.0385 | 840 |  |  | 9 | [6 empty] | 95 | 22 | 115 |  | 172 | 56 | 20 | 20 | 1456.7258 |  | 20 |  |  | 52 | 43 | 19 | 2100 | 136 | 2236 | 6136 | 0.357 | 0.0051 |  |  | 28.4808 | 37.7103 | [13 empty] | 24.0753 |  |  | 24.5944 |  |  | 14856.371 | 161.624 |  |  | 24 |  | 100.521 | 6180.7385 | 2483.17 | 56.7317 | 328.3746 | [6 empty] | 450.6902 | 172.163 | 24814.384 | 37221.576 | 0.6744 | 0.98756 | 67.0112 | 0.51467 | 0.011294 | 85.4439 | 0.14205 | 0.073823 | 0.12859 | 0.014221 | 0.0095746 | 0.049577 | 0.0012179 | 0.0021902 | 383.062 | 0.1684 | 0.0008898 | 388.3498 | 0.16341 | 3.8132 | 0.17853 | 0.03209 | 0.013195 | 0.002642 | 0.0021924 | 0.0020824
Base | Micro Hybrid SI Turbo | 2030 | Low | Pickup | AUp | 9 | 7.28 | SI |  |  | 19.9645 | 609.1757 | 791.8001 | 3000 | 6 | 243348 |  | 5000 |  | 1072.0385 | 840 |  |  | 9 | [6 empty] | 95 | 22 | 115 |  | 171 | 56 | 20 | 20 | 1456.7258 |  | 20 |  |  | 52 | 43 | 19 | 2099 | 136 | 2235 | 6135 | 0.357 | 0.0051 |  |  | 30.7353 | 39.9495 | [13 empty] | 25.6232 |  |  | 26.1245 |  |  | 14856.371 | 161.624 |  |  | 24 |  | 100.521 | 6922.3884 | 2483.17 | 56.7317 | 334.8595 | [6 empty] | 450.6902 | 172.163 | 25562.5188 | 38343.7782 | 0.68084 | 1.0076 | 62.9631 | 0.48358 | 0.010612 | 80.2824 | 0.13347 | 0.069363 | 0.12082 | 0.013362 | 0.0089962 | 0.046582 | 0.0011444 | 0.0020579 | 359.9219 | 0.15823 | 0.00083605 | 364.8903 | 0.15354 | 3.5829 | 0.16775 | 0.030152 | 0.012398 | 0.0024824 | 0.00206 | 0.0019566
Base | Mild Hybrid BISG CI | 2030 | Low | Pickup | AUp | 9 | 6.93 | CI |  |  | 19.9316 | 754.0211 | 887.9842 | 3500 | 6 | 200428 |  | 10000 |  | 7692.3309 | 403.2 |  | 5.9378 | 18 | [6 empty] | 95 | 22 | 115 |  | 305 | 63 | 20 | 20 | 1456.7258 | 20 | 20 |  |  | 52 | 43 | 19 | 2275 | 136 | 2411 | 6311 | 0.357 | 0.0051 |  |  | 37.8304 | 44.5516 | [13 empty] | 29.7376 |  |  | 30.0063 |  |  | 14856.371 | 61.624 |  | 169.9153 | 48 |  | 100.521 | 8613.0624 | 2483.17 | 348.2897 | 211.6637 |  |  |  |  | 7.8947 |  | 450.6902 | 172.163 | 27523.365 | 41285.0475 | 0.67981 | 1.0645 | 50.7908 | 0.4061 | 0.00086885 | 63.204 | 0.029281 | 0.045969 | 0.076137 | 0.0055712 | 0.0047221 | 0.021543 | 0.00071722 | 0.0013445 | 310.1239 | 0.13634 | 0.00072038 | 314.4048 | 0.13229 | 3.0872 | 0.14454 | 0.02598 | 0.010682 | 0.0021389 | 0.001775 | 0.0016859
Base | Mild Hybrid BISG CNG | 2030 | Low | Pickup | AUp | 9 | 7.3 | CNG |  | 29.2929 | 11.7016 | 378.4336 | 455.2633 | 4000 | 6 | 216552 |  | 10000 |  | 7692.3309 | 403.2 |  | 5.9378 | 18 |  |  | 33.67 | 100.2083 |  |  | 95 | 22 | 115 |  | 167 |  |  | 20 | 1456.7258 | 20 | 20 |  |  | 52 | 43 | 19 | 2187.8783 | 136 | 2323.8783 | 6223.8783 | 0.357 | 0.0051 |  |  | 32.3403 | 38.9061 | [13 empty] | 26.0498 |  |  | 26.3379 |  |  | 14856.371 | 61.624 |  | 169.9153 | 48 |  | 100.521 | 9691.4727 | 2483.17 | 348.2897 | 203.4358 |  |  |  |  | 7.8947 |  | 450.6902 | 172.163 | 28593.5474 | 42890.3211 | 0.65276 | 1.0594 | 0 | 0 | 0 | 0 | 0 | 0 | 0 | 0 | 0 | 0 | 0 | 0 | 0 | 0 | 0 | 0 | 0 | 0 | 0 | 0 | 0 | 0 | 0 | 0
Base | Mild Hybrid BISG SI | 2030 | Low | Pickup | AUp | 9 | 7.08 | SI |  |  | 19.9645 | 586.4691 | 753.3629 | 4300 | 6 | 226260 |  | 10000 |  | 7692.3309 | 403.2 |  | 5.9378 | 18 | [6 empty] | 95 | 22 | 115 |  | 172 | 56 | 20 | 20 | 1456.7258 | 20 | 20 |  |  | 52 | 43 | 19 | 2135 | 136 | 2271 | 6171 | 0.357 | 0.0051 |  |  | 29.5897 | 38.0102 | [13 empty] | 24.6458 |  |  | 25.0947 |  |  | 14856.371 | 61.624 |  | 169.9153 | 48 |  | 100.521 | 6180.7385 | 2483.17 | 348.2897 | 207.12 |  |  |  |  | 7.8947 |  | 450.6902 | 172.163 | 25086.4974 | 37629.7462 | 0.65596 | 0.99471 | 65.4601 | 0.50275 | 0.011033 | 83.4662 | 0.13876 | 0.072114 | 0.12561 | 0.013892 | 0.0093529 | 0.048429 | 0.0011897 | 0.0021395 | 374.1955 | 0.1645 | 0.00086921 | 379.3609 | 0.15962 | 3.725 | 0.1744 | 0.031348 | 0.012889 | 0.0025808 | 0.0021417 | 0.0020342
Base | Mild Hybrid BISG SI Turbo | 2030 | Low | Pickup | AUp | 9 | 7.15 | SI |  |  | 19.9645 | 642.3203 | 802.2095 | 3000 | 6 | 243348 |  | 10000 |  | 7692.3309 | 403.2 |  | 5.9378 | 18 | [6 empty] | 95 | 22 | 115 |  | 171 | 56 | 20 | 20 | 1456.7258 | 20 | 20 |  |  | 52 | 43 | 19 | 2134 | 136 | 2270 | 6170 | 0.357 | 0.0051 |  |  | 32.4076 | 40.4747 | [13 empty] | 26.4783 |  |  | 26.8809 |  |  | 14856.371 | 61.624 |  | 169.9153 | 48 |  | 100.521 | 6922.3884 | 2483.17 | 348.2897 | 213.6049 |  |  |  |  | 7.8947 |  | 450.6902 | 172.163 | 25834.6322 | 38751.9484 | 0.66096 | 1.0139 | 60.9297 | 0.46796 | 0.010269 | 77.6896 | 0.12916 | 0.067123 | 0.11692 | 0.01293 | 0.0087056 | 0.045078 | 0.0011074 | 0.0019915 | 348.2977 | 0.15312 | 0.00080905 | 353.1057 | 0.14858 | 3.4672 | 0.16233 | 0.029178 | 0.011997 | 0.0024022 | 0.0019935 | 0.0018934
Base | Par HEV CI | 2030 | Low | Pickup | AUp | 8 | 5.37 | CI |  |  | 17.4006 | 799.3895 | 773.7002 | 4000 | 8 | 225108 |  | 39314 |  | 40998.8955 | 1825.2 |  | 9 | 49 | [6 empty] | 90 | 22 | 115 | 10 | 334 | 55 | 15 | 20 | 1456.7258 | 30 | 20 |  |  | 52 | 43 | 19 | 2340 | 136 | 2476 | 6376 | 0.357 | 0.0051 |  |  | 45.9403 | 44.464 | [13 empty] | 32.5989 |  |  | 32.2257 |  |  | 14856.371 | 61.624 |  | 946.671 | 188.7072 |  | 100.521 | 9359.055 | 2393.61 | 696.5793 | 85.4283 | 41.6523 |  |  |  | 8.5526 |  | 450.6902 | 172.163 | 29361.625 | 44042.4375 | 0.70305 | 1.1221 | 46.3327 | 0.37045 | 0.00079259 | 57.6563 | 0.02671 | 0.041934 | 0.069454 | 0.0050822 | 0.0043076 | 0.019652 | 0.00065427 | 0.0012264 | 282.9028 | 0.12437 | 0.00065714 | 286.808 | 0.12068 | 2.8162 | 0.13185 | 0.0237 | 0.0097447 | 0.0019512 | 0.0016192 | 0.0015379
Base | Par HEV CNG | 2030 | Low | Pickup | AUp | 8 | 6.93 | CNG |  | 27.6503 | 11.0454 | 463.1083 | 444.8694 | 4000 | 6 | 214686 |  | 42004 |  | 44152.6567 | 1965.6 |  | 10 | 49 |  |  | 31.782 | 94.5893 |  |  | 90 | 22 | 115 | 10 | 166 |  |  | 20 | 1456.7258 | 30 | 20 |  |  | 52 | 43 | 19 | 2229 | 136 | 2365 | 6265 | 0.357 | 0.0051 |  |  | 41.9277 | 40.2764 | [13 empty] | 29.9696 |  |  | 29.5896 |  |  | 14856.371 | 61.624 |  | 1019.4919 | 201.6192 |  | 100.521 | 9691.4727 | 2393.61 | 696.5793 | 81.4731 | 41.6523 |  |  |  | 8.5526 |  | 450.6902 | 172.163 | 29775.8203 | 44663.7305 | 0.66653 | 1.0954 | 0 | 0 | 0 | 0 | 0 | 0 | 0 | 0 | 0 | 0 | 0 | 0 | 0 | 0 | 0 | 0 | 0 | 0 | 0 | 0 | 0 | 0 | 0 | 0
Base | Par HEV SI | 2030 | Low | Pickup | AUp | 8 | 6.62 | SI |  |  | 19.4661 | 790.7964 | 782.6857 | 4000 | 6 | 211400 |  | 36529 |  | 37845.1343 | 1684.8 |  | 8 | 48 | [6 empty] | 90 | 22 | 115 | 10 | 164 | 55 | 15 | 20 | 1456.7258 | 30 | 20 |  |  | 52 | 43 | 19 | 2168 | 136 | 2304 | 6204 | 0.357 | 0.0051 |  |  | 40.6243 | 40.2076 | [13 empty] | 29.5158 |  |  | 29.2322 |  |  | 14856.371 | 61.624 |  | 873.8502 | 175.3392 |  | 100.521 | 6180.7385 | 2393.61 | 696.5793 | 80.2261 | 41.6523 |  |  |  | 8.5526 |  | 450.6902 | 172.163 | 26091.9175 | 39137.8762 | 0.65447 | 1.0127 | 54.6594 | 0.4198 | 0.0092122 | 69.6946 | 0.11587 | 0.060216 | 0.10489 | 0.0116 | 0.0078097 | 0.040439 | 0.00099344 | 0.0017865 | 312.4544 | 0.13736 | 0.00072579 | 316.7676 | 0.13329 | 3.1104 | 0.14562 | 0.026175 | 0.010763 | 0.002155 | 0.0017883 | 0.0016986
Base | Par HEV SI Turbo | 2030 | Low | Pickup | AUp | 8 | 7.05 | SI |  |  | 19.4661 | 855.8339 | 835.5312 | 3000 | 6 | 216194 |  | 43342 |  | 44152.6567 | 1965.6 |  | 10 | 49 | [6 empty] | 90 | 22 | 115 | 10 | 158 | 55 | 15 | 20 | 1456.7258 | 30 | 20 |  |  | 52 | 43 | 19 | 2165 | 136 | 2301 | 6201 | 0.357 | 0.0051 |  |  | 43.9653 | 42.9223 | [13 empty] | 31.4759 |  |  | 31.1381 |  |  | 14856.371 | 61.624 |  | 1019.4919 | 208.0416 |  | 100.521 | 6922.3884 | 2393.61 | 696.5793 | 82.0454 | 41.6523 |  |  |  | 8.5526 |  | 450.6902 | 172.163 | 27013.7308 | 40520.5962 | 0.66442 | 1.04 | 51.2555 | 0.39366 | 0.0086385 | 65.3543 | 0.10865 | 0.056466 | 0.098355 | 0.010877 | 0.0073234 | 0.03792 | 0.00093157 | 0.0016753 | 292.9962 | 0.12881 | 0.00068059 | 297.0408 | 0.12499 | 2.9167 | 0.13656 | 0.024545 | 0.010092 | 0.0020208 | 0.0016769 | 0.0015928
Base | Par PHEV20 Turbo | 2030 | Low | Pickup | AUp | 8 | 6.95 | SI |  |  | 19.4661 | 824.993 | 826.4822 | 3000 | 6 | 217162 |  | 54369 |  | 63985.752 | 11769.6672 | 8827.2504 | 80 | 50 | [6 empty] | 90 | 22 | 115 | 10 | 158 | 55 | 15 | 20 | 1456.7258 | 30 | 20 |  |  | 52 | 43 | 19 | 2236 | 136 | 2372 | 6272 | 0.357 | 0.0051 | 117.0221 | 88.0953 | 42.381 | 42.4575 | 183.2833 | 170.4758 | 49.6092 | 53.3864 | 35.9162 | 75.6317 | 67.0127 | 135.9093 | 124.3191 | 71.4937 | 50.0456 | 130.6937 | 186.7053 | 30.8058 | 253.5999 | 258.7754 | 30.5555 | 251.4043 | 256.535 | 14856.371 | 61.624 | 25 | 1182.6309 | 260.9712 |  | 100.521 | 6922.3884 | 2393.61 | 696.5793 | 82.4128 | 41.6523 |  |  |  | 8.5526 |  | 450.6902 | 172.163 | 27255.1668 | 40882.7503 | 0.67521 | 1.0476 | 32.2369 | 0.24759 | 0.0054332 | 41.1043 | 0.068337 | 0.035514 | 0.06186 | 0.0068413 | 0.004606 | 0.02385 | 0.00058591 | 0.0010536 | 184.2785 | 0.081012 | 0.00042805 | 186.8223 | 0.07861 | 1.8344 | 0.085886 | 0.015438 | 0.0063475 | 0.001271 | 0.0010547 | 0.0010018
Base | Par PHEV50 Turbo | 2030 | Low | Pickup | AUp | 8 | 6.92 | SI |  |  | 19.4661 | 862.2808 | 832.4929 | 2000 | 4 | 153754 |  | 129263 |  | 150562.5396 | 29575.2125 | 22181.4094 | 202 | 54 | [6 empty] | 90 | 22 | 115 | 10 | 127 | 55 | 15 | 20 | 1456.7258 | 30 | 20 |  |  | 52 | 43 | 19 | 2331 | 136 | 2467 | 6367 | 0.357 | 0.0051 | 1099.1329 | 1306.7469 | 44.2965 | 42.7663 | 287.8927 | 333.2974 | 79.3824 | 68.6154 | 52.1761 | 228.3635 | 186.6781 | 258.6497 | 276.582 | 206.3285 | 145.2581 | 266.7192 | 381.0275 | 31.5345 | 440.464 | 449.4531 | 31.1595 | 448.2477 | 457.3956 | 14856.371 | 61.624 | 25 | 2661.7691 | 620.4624 |  | 100.521 | 5802.1819 | 2393.61 | 696.5793 | 58.3495 | 41.6523 |  |  |  | 11.1842 |  | 450.6902 | 172.163 | 27952.158 | 41928.237 | 0.68402 | 1.0693 | 11.1065 | 0.085302 | 0.0018719 | 14.1616 | 0.023544 | 0.012236 | 0.021312 | 0.002357 | 0.0015869 | 0.0082169 | 0.00020186 | 0.00036301 | 63.4893 | 0.027911 | 0.00014748 | 64.3657 | 0.027083 | 0.63201 | 0.02959 | 0.0053187 | 0.0021869 | 0.00043788 | 0.00036338 | 0.00034514
Base | Split HEV | 2030 | Low | Pickup | Planetary |  | 7.07 | SI |  |  | 19.4661 | 986.7912 | 903.0989 | 3500 | 6 | 126651 |  | 138135 | 98813 | 66228.9851 | 2948.4 |  | 15 | 55 | 52 | [5 empty] | 50 |  | 105 |  | 120 | 55 | 15 | 20 | 1456.7258 | 30 | 20 |  |  | 52 | 43 | 19 | 2108 | 136 | 2244 | 6144 | 0.357 | 0.0051 |  |  | 50.6928 | 46.3934 | [13 empty] | 34.6874 |  |  | 34.1029 |  |  | 14856.371 | 61.624 |  | 1529.2378 | 663.048 | 474.3024 |  | 5447.5581 | 1164.3603 | 696.5793 | 48.0639 |  |  |  |  | 8.5526 | 403.5489 | 450.6902 | 172.163 | 25976.0995 | 38964.1493 | 0.63822 | 0.99851 | 46.5101 | 0.35721 | 0.0078388 | 59.3036 | 0.098594 | 0.051238 | 0.089249 | 0.0098704 | 0.0066454 | 0.03441 | 0.00084532 | 0.0015202 | 265.8699 | 0.11688 | 0.00061758 | 269.54 | 0.11342 | 2.6466 | 0.12391 | 0.022273 | 0.009158 | 0.0018337 | 0.0015217 | 0.0014453
Base | Split PHEV20 | 2030 | Low | Pickup | Planetary |  | 6.85 | SI |  |  | 19.4661 | 965.9728 | 897.7865 | 3500 | 6 | 130045 |  | 146721 | 101461 | 75698.298 | 10881.4536 | 8161.0902 | 74 | 55 | 53 | [5 empty] | 50 |  | 105 |  | 122 | 55 | 15 | 20 | 1456.7258 | 30 | 20 |  |  | 52 | 43 | 19 | 2170 | 136 | 2306 | 6206 | 0.357 | 0.0051 | 1837.6128 | 3153.0085 | 49.6233 | 46.1205 | 267.4021 | 314.8249 | 31.4516 | 26.7218 | 20.5262 | 106.9157 | 88.0953 | 152.576 | 158.4702 | 100.0912 | 68.277 | 155.2284 | 221.7548 | 34.2765 | 412.489 | 420.9072 | 33.7504 | 420.6187 | 429.2027 | 14856.371 | 61.624 | 25 | 1182.6309 | 704.2608 | 487.0128 |  | 5447.5581 | 1178.1625 | 696.5793 | 49.352 |  |  |  |  | 8.5526 | 359.5669 | 450.6902 | 172.163 | 25679.5242 | 38519.2863 | 0.63863 | 0.9863 | 23.6289 | 0.18148 | 0.0039824 | 30.1286 | 0.050089 | 0.026031 | 0.045342 | 0.0050145 | 0.0033761 | 0.017481 | 0.00042946 | 0.0007723 | 135.0722 | 0.05938 | 0.00031375 | 136.9368 | 0.057619 | 1.3446 | 0.062952 | 0.011315 | 0.0046526 | 0.00093159 | 0.00077307 | 0.00073428
Premium | BEV200 | 2030 | Low | Pickup |  |  | 6.9 | [10 empty] | 208778 |  | 242310.231 | 66081.1284 | 60794.6381 | 259 | 59 | [8 empty] | 100 | 10 |  |  |  |  | 1656.707 | 30 | 30 |  |  | 60 | 35 | 20 | 2260 | 136 | 2396 | 7646 | 0.357 | 0.0051 |  |  |  |  | 198.107 | 256.2014 | 314.5923 | 243.2575 | 197.7441 | [9 empty] | 320.3564 | 326.8943 |  | 330.3155 | 337.0566 | 14874.0025 | 61.624 | 25 | 5947.3016 | 1002.1344 |  |  |  |  | 696.5793 | [5 empty] | 12.5 |  | 450.6902 | 172.163 | 23241.995 | 34862.9925 | 0.57539 | 0.87742 | 139.6014 | 0.2455 | 0.0028304 | 147.7165 | 0.016043 | 0.057019 | 0.10764 | 0.016205 | 0.0090487 | 0.094033 | 0.00050586 | 0.002426 | 0 | 0 | 0 | 0 | 0 | 0 | 0 | 0.017399 | 0.0044463 | 0 | 0.00063572 | 0.00079479
Premium | BEV300 | 2030 | Low | Pickup |  |  | 6.81 | [10 empty] | 220424 |  | 255783.7152 | 101974.3733 | 93816.4234 | 399 | 60 | [8 empty] | 100 | 10 |  |  |  |  | 1656.707 | 30 | 30 |  |  | 60 | 35 | 20 | 2401 | 136 | 2537 | 7787 | 0.357 | 0.0051 |  |  |  |  | 203.0955 | 266.3442 | 473.5485 | 361.095 | 296.0611 | [9 empty] | 330.7963 | 337.5472 |  | 341.6389 | 348.6112 | 14874.0025 | 61.624 | 25 | 9177.6936 | 1058.0352 |  |  |  |  | 696.5793 | [5 empty] | 12.5 |  | 450.6902 | 172.163 | 26528.2879 | 39792.4318 | 0.63603 | 0.99653 | 144.1508 | 0.2535 | 0.0029227 | 152.5303 | 0.016566 | 0.058877 | 0.11115 | 0.016733 | 0.0093436 | 0.097097 | 0.00052235 | 0.002505 | 0 | 0 | 0 | 0 | 0 | 0 | 0 | 0.017966 | 0.0045912 | 0 | 0.00065643 | 0.00082069
Premium | BEV400 | 2030 | Low | Pickup |  |  | 6.83 | [10 empty] | 235922 |  | 273709.317 | 151233.372 | 139134.7022 | 592 | 61 | [8 empty] | 100 | 10 |  |  |  |  | 1656.707 | 30 | 30 |  |  | 60 | 35 | 20 | 2595 | 136 | 2731 | 7981 | 0.357 | 0.0051 |  |  |  |  | 231.8372 | 280.687 | 615.2391 | 508.1649 | 396.939 | [9 empty] | 362.5994 | 369.9994 |  | 370.9737 | 378.5446 | 14874.0025 | 61.624 | 25 | 13611.0035 | 1132.4256 |  |  |  |  | 696.5793 | [5 empty] | 12.5 |  | 450.6902 | 172.163 | 31035.9881 | 46553.9822 | 0.72228 | 1.1628 | 158.0096 | 0.27787 | 0.0032036 | 167.1948 | 0.018158 | 0.064537 | 0.12184 | 0.018341 | 0.010242 | 0.10643 | 0.00057256 | 0.0027458 | 0 | 0 | 0 | 0 | 0 | 0 | 0 | 0.019693 | 0.0050326 | 0 | 0.00071954 | 0.0008996
Premium | BEV500 | 2030 | Low | Pickup |  |  | 6.83 | [10 empty] | 254526 |  | 295265.3568 | 207474.169 | 190876.2354 | 812 | 62 | [8 empty] | 100 | 10 |  |  |  |  | 1656.707 | 30 | 30 |  |  | 60 | 35 | 20 | 2816 | 136 | 2952 | 8202 | 0.357 | 0.0051 |  |  |  |  | 263.9122 | 291.1398 | 741.4562 | 672.1149 | 497.1768 | [9 empty] | 394.5209 | 402.5723 |  | 399.1885 | 407.3352 | 14874.0025 | 61.624 | 25 | 18672.6752 | 1221.7248 |  |  |  |  | 696.5793 | [5 empty] | 12.5 |  | 450.6902 | 172.163 | 36186.9591 | 54280.4386 | 0.82009 | 1.3521 | 171.92 | 0.30234 | 0.0034857 | 181.9138 | 0.019757 | 0.070219 | 0.13256 | 0.019956 | 0.011144 | 0.1158 | 0.00062297 | 0.0029876 | 0 | 0 | 0 | 0 | 0 | 0 | 0 | 0.021426 | 0.0054756 | 0 | 0.00078289 | 0.00097879
Premium | Conventional CI | 2030 | Low | Pickup | AUp | 9 | 7.07 | CI |  |  | 24.9936 | 806.1067 | 1041.7408 | 3500 | 6 | 220099 | [14 empty] | 95 | 22 | 115 |  | 328 | 79 | 25 | 20 | 1632.1995 |  | 35 | 10 | 5 | 60 | 35 | 20 | 2481 | 136 | 2617 | 7867 | 0.357 | 0.0051 |  |  | 32.2525 | 41.6803 | [13 empty] | 26.7057 |  |  | 27.2125 |  |  | 14874.0025 | 61.624 |  |  |  |  | 100.521 | 8613.0624 | 2483.17 |  | 354.7303 | 41.6523 | 12.9081 |  |  |  |  | 450.6902 | 172.163 | 27164.5239 | 40746.7858 | 0.74367 | 1.062 | 56.557 | 0.4522 | 0.00096749 | 70.3794 | 0.032605 | 0.051188 | 0.08478 | 0.0062037 | 0.0052582 | 0.023989 | 0.00079865 | 0.0014971 | 345.3315 | 0.15181 | 0.00080216 | 350.0984 | 0.14731 | 3.4376 | 0.16095 | 0.02893 | 0.011895 | 0.0023817 | 0.0019765 | 0.0018773
Premium | Conventional CNG | 2030 | Low | Pickup | AUp | 9 | 7.05 | CNG |  | 30.4155 | 12.15 | 332.1813 | 444.837 | 4300 | 6 | 234729 | [10 empty] | 34.9604 | 104.0488 |  |  | 95 | 22 | 115 |  | 176 |  |  | 20 | 1632.1995 |  | 30 | 9 | 3 | 60 | 32 | 20 | 2353 | 136 | 2489 | 7739 | 0.357 | 0.0051 |  |  | 27.34 | 36.6121 | [13 empty] | 23.2913 |  |  | 23.8223 |  |  | 14874.0025 | 61.624 |  |  |  |  | 100.521 | 9691.4727 | 2483.17 |  | 331.5886 | 41.6523 | 12.9081 |  |  |  |  | 450.6902 | 172.163 | 28219.7924 | 42329.6886 | 0.71374 | 1.0517 | 0 | 0 | 0 | 0 | 0 | 0 | 0 | 0 | 0 | 0 | 0 | 0 | 0 | 0 | 0 | 0 | 0 | 0 | 0 | 0 | 0 | 0 | 0 | 0
Premium | Conventional SI | 2030 | Low | Pickup | AUp | 9 | 7.05 | SI |  |  | 24.9556 | 618.6188 | 888.8187 | 5300 | 8 | 245004 | [14 empty] | 95 | 22 | 115 |  | 182 | 70 | 25 | 20 | 1632.1995 |  | 30 | 9 | 3 | 60 | 32 | 20 | 2315 | 136 | 2451 | 7701 | 0.357 | 0.0051 |  |  | 24.9694 | 35.8755 | [13 empty] | 21.9892 |  |  | 22.6637 |  |  | 14874.0025 | 61.624 |  |  |  |  | 100.521 | 7184.9575 | 2483.17 |  | 335.4879 | 41.6523 | 12.9081 |  |  |  |  | 450.6902 | 172.163 | 25717.1766 | 38575.7648 | 0.73662 | 1.0303 | 73.3684 | 0.56349 | 0.012365 | 93.5499 | 0.15553 | 0.080826 | 0.14079 | 0.01557 | 0.010483 | 0.05428 | 0.0013335 | 0.002398 | 419.4026 | 0.18438 | 0.00097421 | 425.192 | 0.17891 | 4.175 | 0.19547 | 0.035135 | 0.014446 | 0.0028926 | 0.0024004 | 0.00228
Premium | Conventional SI Turbo | 2030 | Low | Pickup | AUp | 9 | 7.07 | SI |  |  | 24.9556 | 673.4446 | 942.6024 | 3000 | 6 | 266659 | [14 empty] | 95 | 22 | 115 |  | 183 | 70 | 25 | 20 | 1632.1995 |  | 30 | 9 | 3 | 60 | 32 | 20 | 2316 | 136 | 2452 | 7702 | 0.357 | 0.0051 |  |  | 27.1824 | 38.0464 | [13 empty] | 23.546 |  |  | 24.1993 |  |  | 14874.0025 | 61.624 |  |  |  |  | 100.521 | 6922.3884 | 2483.17 |  | 343.706 | 41.6523 | 12.9081 |  |  |  |  | 450.6902 | 172.163 | 25462.8256 | 38194.2383 | 0.72325 | 1.0132 | 68.5175 | 0.52624 | 0.011548 | 87.3646 | 0.14525 | 0.075482 | 0.13148 | 0.014541 | 0.0097898 | 0.050691 | 0.0012453 | 0.0022395 | 391.6727 | 0.17219 | 0.0009098 | 397.0794 | 0.16708 | 3.8989 | 0.18254 | 0.032812 | 0.013491 | 0.0027014 | 0.0022417 | 0.0021292
Premium | EREV PHEV50 | 2030 | Low | Pickup | Voltec |  | 7.05 | SI |  |  | 19.608 | 918.0557 | 825.9306 | 3000 | 6 | 119425 |  | 193375 | 119425 | 155077.2552 | 25615.9368 | 19211.9526 | 175 | 58 | 54 | [5 empty] | 60 |  | 105 |  | 116 | 55 | 10 | 20 | 1656.707 | 30 | 30 |  |  | 60 | 35 | 20 | 2485 | 136 | 2621 | 7871 | 0.357 | 0.0051 | 65535 | 65535 | 47.1617 | 42.4291 | 252.0698 | 304.271 | 78.5384 | 65.0891 | 50.7404 | 250.8847 | 180.7534 | 217.5002 | 244.6638 | 219.5598 | 149.5145 | 229.7238 | 328.1769 | 32.316 | 393.6576 | 401.6915 | 31.6999 | 402.6064 | 410.8229 | 14874.0025 | 61.624 | 25 | 2305.4343 | 928.2 | 573.24 |  | 5447.5581 | 1268.0307 | 696.5793 | 45.3217 |  |  |  |  | 12.5 |  | 450.6902 | 172.163 | 26860.3438 | 40290.5157 | 0.62377 | 1.0247 | 150.9395 | 0.32934 | 0.0046601 | 162.0545 | 0.038979 | 0.06913 | 0.12877 | 0.018558 | 0.010626 | 0.10239 | 0.00070396 | 0.0027881 | 61.6819 | 0.027116 | 0.00014328 | 62.5333 | 0.026312 | 0.61402 | 0.028748 | 0.022634 | 0.0065884 | 0.00042542 | 0.00099124 | 0.0011332
Premium | Fuel Cell 300 | 2030 | Low | Pickup |  |  | 6.99 |  | 6.3857 |  |  | 351.883 | 473.5215 |  |  |  | 172641 | 218874 |  | 50460.1791 | 2246.4 |  | 11 | 60 |  | 6.3857 |  |  | 195 | 144.9559 |  |  | 100 | 10 |  |  |  |  | 1656.707 | 30 | 30 |  |  | 60 | 35 | 20 | 2359 | 136 | 2495 | 7745 | 0.357 | 0.0051 |  |  | 53.9483 | 72.597 | [13 empty] | 43.6065 |  |  | 44.9998 |  |  | 14874.0025 | 61.624 |  | 1165.1336 | 1050.5952 |  |  |  |  | 696.5793 |  |  |  | 9926.8575 | 3245.3666 | 9.8684 | 307.4658 | 450.6902 | 172.163 | 31960.3461 | 47940.5192 | 0.89936 | 1.232 | 253.3631 | 0.41636 | 0.0024541 | 266.5044 | 0.032481 | 0.060653 | 0.089685 | 0.012646 | 0.01007 | 0.065726 | 0.0010507 | 0.0027435 | 0 | 0 | 0 | 0 | 0 | 0 | 0 | 0.026413 | 0.0067499 | 0 | 0.00096508 | 0.0012066
Premium | Fuel Cell 400 | 2030 | Low | Pickup |  |  | 7 |  | 8.6283 |  |  | 465.8462 | 633.9497 |  |  |  | 177354 | 223519 |  | 50460.1791 | 2246.4 |  | 11 | 60 |  | 8.6283 |  |  | 200 | 195.863 |  |  | 100 | 10 |  |  |  |  | 1656.707 | 30 | 30 |  |  | 60 | 35 | 20 | 2417 | 136 | 2553 | 7803 | 0.357 | 0.0051 |  |  | 52.8572 | 71.931 | [13 empty] | 42.9951 |  |  | 44.4108 |  |  | 14874.0025 | 61.624 |  | 1165.1336 | 1072.8912 |  |  |  |  | 696.5793 |  |  |  | 10197.855 | 4003.3654 | 9.8684 | 307.4658 | 450.6902 | 172.163 | 33011.6384 | 49517.4576 | 0.90636 | 1.2709 | 256.9663 | 0.42228 | 0.002489 | 270.2944 | 0.032943 | 0.061515 | 0.09096 | 0.012826 | 0.010214 | 0.066661 | 0.0010656 | 0.0027825 | 0 | 0 | 0 | 0 | 0 | 0 | 0 | 0.026788 | 0.0068459 | 0 | 0.0009788 | 0.0012237
Premium | Fuel Cell HEV | 2030 | Low | Pickup |  |  | 6.96 |  | 5.6 |  |  | 310.0115 | 415.2624 |  |  |  | 171949 | 218195 |  | 50460.1791 | 2246.4 |  | 11 | 60 |  | 5.6 |  |  | 194 | 127.12 |  |  | 100 | 10 |  |  |  |  | 1656.707 | 30 | 30 |  |  | 60 | 35 | 20 | 2339 | 136 | 2475 | 7725 | 0.357 | 0.0051 |  |  | 54.1969 | 72.597 | [13 empty] | 43.7099 |  |  | 45.0858 |  |  | 14874.0025 | 61.624 |  | 1165.1336 | 1047.336 |  |  |  |  | 696.5793 |  |  |  | 9887.0675 | 2979.8 | 9.8684 | 307.4658 | 450.6902 | 172.163 | 31651.7303 | 47477.5955 | 0.93083 | 1.2207 | 252.7637 | 0.41538 | 0.0024483 | 265.8739 | 0.032404 | 0.060509 | 0.089472 | 0.012616 | 0.010046 | 0.065571 | 0.0010482 | 0.002737 | 0 | 0 | 0 | 0 | 0 | 0 | 0 | 0.02635 | 0.0067339 | 0 | 0.00096279 | 0.0012037
Premium | Micro Hybrid CI | 2030 | Low | Pickup | AUp | 9 | 7.09 | CI |  |  | 24.9936 | 806.6487 | 1041.1873 | 3500 | 6 | 220099 |  | 5000 |  | 1072.0385 | 840 |  |  | 9 | [6 empty] | 95 | 22 | 115 |  | 328 | 79 | 25 | 20 | 1632.1995 |  | 35 |  |  | 60 | 35 | 20 | 2475 | 136 | 2611 | 7861 | 0.357 | 0.0051 |  |  | 32.2742 | 41.6582 | [13 empty] | 26.7099 |  |  | 27.2133 |  |  | 14874.0025 | 161.624 |  |  | 24 |  | 100.521 | 8613.0624 | 2483.17 | 56.7317 | 354.7303 | [6 empty] | 450.6902 | 172.163 | 27290.6951 | 40936.0427 | 0.7461 | 1.0665 | 56.5481 | 0.45213 | 0.00096734 | 70.3684 | 0.0326 | 0.05118 | 0.084767 | 0.0062027 | 0.0052574 | 0.023985 | 0.00079852 | 0.0014969 | 345.2774 | 0.15179 | 0.00080203 | 350.0436 | 0.14729 | 3.4371 | 0.16092 | 0.028925 | 0.011893 | 0.0023814 | 0.0019762 | 0.001877
Premium | Micro Hybrid CNG | 2030 | Low | Pickup | AUp | 9 | 7.26 | CNG |  | 30.4155 | 12.15 | 344.1209 | 445.6695 | 4300 | 6 | 234729 |  | 5000 |  | 1072.0385 | 840 |  |  | 9 |  |  | 34.9604 | 104.0488 |  |  | 95 | 22 | 115 |  | 176 |  |  | 20 | 1632.1995 |  | 30 |  |  | 60 | 32 | 20 | 2350.0092 | 136 | 2486.0092 | 7736.0092 | 0.357 | 0.0051 |  |  | 28.3227 | 36.6806 | [13 empty] | 23.7558 |  |  | 24.2091 |  |  | 14874.0025 | 161.624 |  |  | 24 |  | 100.521 | 9691.4727 | 2483.17 | 56.7317 | 331.5886 | [6 empty] | 450.6902 | 172.163 | 28345.9636 | 42518.9455 | 0.71508 | 1.0552 | 0 | 0 | 0 | 0 | 0 | 0 | 0 | 0 | 0 | 0 | 0 | 0 | 0 | 0 | 0 | 0 | 0 | 0 | 0 | 0 | 0 | 0 | 0 | 0
Premium | Micro Hybrid SI | 2030 | Low | Pickup | AUp | 9 | 7.26 | SI |  |  | 24.9556 | 653.3602 | 889.5649 | 5300 | 8 | 245004 |  | 5000 |  | 1072.0385 | 840 |  |  | 9 | [6 empty] | 95 | 22 | 115 |  | 182 | 70 | 25 | 20 | 1632.1995 |  | 30 |  |  | 60 | 32 | 20 | 2312 | 136 | 2448 | 7698 | 0.357 | 0.0051 |  |  | 26.3717 | 35.9057 | [13 empty] | 22.6734 |  |  | 23.2321 |  |  | 14874.0025 | 161.624 |  |  | 24 |  | 100.521 | 7184.9575 | 2483.17 | 56.7317 | 335.4879 | [6 empty] | 450.6902 | 172.163 | 25843.3478 | 38765.0217 | 0.73521 | 1.0312 | 71.1543 | 0.54649 | 0.011992 | 90.7268 | 0.15084 | 0.078387 | 0.13654 | 0.0151 | 0.010167 | 0.052642 | 0.0012932 | 0.0023256 | 406.7459 | 0.17881 | 0.00094482 | 412.3607 | 0.17351 | 4.049 | 0.18957 | 0.034074 | 0.014011 | 0.0028053 | 0.002328 | 0.0022112
Premium | Micro Hybrid SI Turbo | 2030 | Low | Pickup | AUp | 9 | 7.26 | SI |  |  | 24.9556 | 704.3598 | 943.6556 | 3000 | 6 | 266659 |  | 5000 |  | 1072.0385 | 840 |  |  | 9 | [6 empty] | 95 | 22 | 115 |  | 183 | 70 | 25 | 20 | 1632.1995 |  | 30 |  |  | 60 | 32 | 20 | 2313 | 136 | 2449 | 7699 | 0.357 | 0.0051 |  |  | 28.4302 | 38.0889 | [13 empty] | 24.1414 |  |  | 24.6936 |  |  | 14874.0025 | 161.624 |  |  | 24 |  | 100.521 | 6922.3884 | 2483.17 | 56.7317 | 343.706 | [6 empty] | 450.6902 | 172.163 | 25588.9968 | 38383.4952 | 0.72275 | 1.0149 | 66.8278 | 0.51326 | 0.011263 | 85.2101 | 0.14166 | 0.073621 | 0.12824 | 0.014182 | 0.0095484 | 0.049441 | 0.0012146 | 0.0021842 | 382.0136 | 0.16794 | 0.00088737 | 387.287 | 0.16296 | 3.8028 | 0.17804 | 0.032003 | 0.013159 | 0.0026347 | 0.0021864 | 0.0020767
Premium | Mild Hybrid BISG CI | 2030 | Low | Pickup | AUp | 9 | 6.96 | CI |  |  | 24.9936 | 867.7022 | 1057.5574 | 3500 | 6 | 220099 |  | 10000 |  | 7692.3309 | 403.2 |  | 5.9378 | 18 | [6 empty] | 95 | 22 | 115 |  | 328 | 79 | 25 | 20 | 1632.1995 | 20 | 35 |  |  | 60 | 35 | 20 | 2510 | 136 | 2646 | 7896 | 0.357 | 0.0051 |  |  | 34.717 | 42.3131 | [13 empty] | 27.9082 |  |  | 28.2605 |  |  | 14874.0025 | 61.624 |  | 169.9153 | 48 |  | 100.521 | 8613.0624 | 2483.17 | 348.2897 | 219.1288 |  |  |  |  | 7.8947 |  | 450.6902 | 172.163 | 27548.4616 | 41322.6924 | 0.68506 | 1.0714 | 54.1202 | 0.43272 | 0.00092581 | 67.347 | 0.0312 | 0.048982 | 0.081128 | 0.0059364 | 0.0050316 | 0.022955 | 0.00076424 | 0.0014326 | 330.4525 | 0.14527 | 0.0007676 | 335.0141 | 0.14097 | 3.2895 | 0.15401 | 0.027683 | 0.011383 | 0.0022791 | 0.0018913 | 0.0017964
Premium | Mild Hybrid BISG CNG | 2030 | Low | Pickup | AUp | 9 | 7.27 | CNG |  | 30.4155 | 12.15 | 366.5797 | 452.4429 | 4300 | 6 | 234729 |  | 10000 |  | 7692.3309 | 403.2 |  | 5.9378 | 18 |  |  | 34.9604 | 104.0488 |  |  | 95 | 22 | 115 |  | 176 |  |  | 20 | 1632.1995 | 20 | 30 |  |  | 60 | 32 | 20 | 2385.0092 | 136 | 2521.0092 | 7771.0092 | 0.357 | 0.0051 |  |  | 30.1712 | 37.2381 | [13 empty] | 24.7053 |  |  | 25.046 |  |  | 14874.0025 | 61.624 |  | 169.9153 | 48 |  | 100.521 | 9691.4727 | 2483.17 | 348.2897 | 210.334 |  |  |  |  | 7.8947 |  | 450.6902 | 172.163 | 28618.0771 | 42927.1156 | 0.65441 | 1.0629 | 0 | 0 | 0 | 0 | 0 | 0 | 0 | 0 | 0 | 0 | 0 | 0 | 0 | 0 | 0 | 0 | 0 | 0 | 0 | 0 | 0 | 0 | 0 | 0
Premium | Mild Hybrid BISG SI | 2030 | Low | Pickup | AUp | 9 | 7.1 | SI |  |  | 24.9556 | 674.6921 | 897.5112 | 5300 | 8 | 245004 |  | 10000 |  | 7692.3309 | 403.2 |  | 5.9378 | 18 | [6 empty] | 95 | 22 | 115 |  | 182 | 70 | 25 | 20 | 1632.1995 | 20 | 30 |  |  | 60 | 32 | 20 | 2347 | 136 | 2483 | 7733 | 0.357 | 0.0051 |  |  | 27.2327 | 36.2264 | [13 empty] | 23.1504 |  |  | 23.6608 |  |  | 14874.0025 | 61.624 |  | 169.9153 | 48 |  | 100.521 | 7184.9575 | 2483.17 | 348.2897 | 214.2334 |  |  |  |  | 7.8947 |  | 450.6902 | 172.163 | 26115.4613 | 39173.1919 | 0.67965 | 1.0385 | 69.6885 | 0.53523 | 0.011745 | 88.8577 | 0.14773 | 0.076772 | 0.13373 | 0.014789 | 0.0099571 | 0.051558 | 0.0012666 | 0.0022777 | 398.3664 | 0.17513 | 0.00092535 | 403.8655 | 0.16994 | 3.9656 | 0.18566 | 0.033372 | 0.013722 | 0.0027475 | 0.00228 | 0.0021656
Premium | Mild Hybrid BISG SI Turbo | 2030 | Low | Pickup | AUp | 9 | 7.16 | SI |  |  | 24.9556 | 741.0382 | 957.25 | 3000 | 6 | 266659 |  | 10000 |  | 7692.3309 | 403.2 |  | 5.9378 | 18 | [6 empty] | 95 | 22 | 115 |  | 183 | 70 | 25 | 20 | 1632.1995 | 20 | 30 |  |  | 60 | 32 | 20 | 2348 | 136 | 2484 | 7734 | 0.357 | 0.0051 |  |  | 29.9107 | 38.6377 | [13 empty] | 24.941 |  |  | 25.4111 |  |  | 14874.0025 | 61.624 |  | 169.9153 | 48 |  | 100.521 | 6922.3884 | 2483.17 | 348.2897 | 222.4514 |  |  |  |  | 7.8947 |  | 450.6902 | 172.163 | 25861.1103 | 38791.6654 | 0.66658 | 1.0211 | 64.6853 | 0.4968 | 0.010902 | 82.4782 | 0.13712 | 0.071261 | 0.12413 | 0.013728 | 0.0092422 | 0.047856 | 0.0011757 | 0.0021142 | 369.7661 | 0.16256 | 0.00085892 | 374.8704 | 0.15774 | 3.6809 | 0.17234 | 0.030977 | 0.012737 | 0.0025503 | 0.0021163 | 0.0020101
Premium | Par HEV CI | 2030 | Low | Pickup | AUp | 8 | 5.44 | CI |  |  | 17.4006 | 746.8749 | 738.786 | 4000 | 8 | 244089 |  | 43046 |  | 44152.6567 | 1965.6 |  | 10 | 49 | [6 empty] | 90 | 22 | 115 | 10 | 357 | 55 | 10 | 20 | 1656.707 | 30 | 30 |  |  | 60 | 35 | 20 | 2570 | 136 | 2706 | 7956 | 0.357 | 0.0051 |  |  | 42.9223 | 42.4575 | [13 empty] | 30.9871 |  |  | 30.6947 |  |  | 14874.0025 | 61.624 |  | 1019.4919 | 206.6208 |  | 100.521 | 9359.055 | 2393.61 | 696.5793 | 92.6315 | 41.6523 |  |  |  | 9.8684 |  | 450.6902 | 172.163 | 29478.51 | 44217.765 | 0.70804 | 1.1306 | 48.7428 | 0.38972 | 0.00083382 | 60.6554 | 0.0281 | 0.044115 | 0.073067 | 0.0053466 | 0.0045317 | 0.020674 | 0.0006883 | 0.0012902 | 297.6188 | 0.13084 | 0.00069133 | 301.7272 | 0.12696 | 2.9627 | 0.13871 | 0.024933 | 0.010252 | 0.0020527 | 0.0017034 | 0.0016179
Premium | Par HEV CNG | 2030 | Low | Pickup | AUp | 8 | 6.96 | CNG |  | 29.2365 | 11.6791 | 457.8488 | 449.606 | 4300 | 6 | 233208 |  | 45913 |  | 47306.4179 | 2106 |  | 11 | 49 |  |  | 33.6052 | 100.0155 |  |  | 90 | 22 | 115 | 10 | 176 |  |  | 20 | 1656.707 | 30 | 30 |  |  | 60 | 35 | 20 | 2458 | 136 | 2594 | 7844 | 0.357 | 0.0051 |  |  | 39.2024 | 38.4966 | [13 empty] | 28.4951 |  |  | 28.193 |  |  | 14874.0025 | 61.624 |  | 1092.3127 | 220.3824 |  | 100.521 | 9691.4727 | 2393.61 | 696.5793 | 88.5022 | 41.6523 |  |  |  | 9.8684 |  | 450.6902 | 172.163 | 29893.3808 | 44840.0711 | 0.66924 | 1.1017 | 0 | 0 | 0 | 0 | 0 | 0 | 0 | 0 | 0 | 0 | 0 | 0 | 0 | 0 | 0 | 0 | 0 | 0 | 0 | 0 | 0 | 0 | 0 | 0
Premium | Par HEV SI | 2030 | Low | Pickup | AUp | 8 | 6.64 | SI |  |  | 19.4661 | 736.1272 | 746.9349 | 4300 | 6 | 229466 |  | 40083 |  | 40998.8955 | 1825.2 |  | 9 | 49 | [6 empty] | 90 | 22 | 115 | 10 | 174 | 55 | 10 | 20 | 1656.707 | 30 | 30 |  |  | 60 | 35 | 20 | 2386 | 136 | 2522 | 7772 | 0.357 | 0.0051 |  |  | 37.8158 | 38.371 | [13 empty] | 27.9798 |  |  | 27.7785 |  |  | 14874.0025 | 61.624 |  | 946.671 | 192.3984 |  | 100.521 | 6180.7385 | 2393.61 | 696.5793 | 87.0821 | 41.6523 |  |  |  | 9.8684 |  | 450.6902 | 172.163 | 26207.6008 | 39311.4013 | 0.6603 | 1.0218 | 57.66 | 0.44285 | 0.0097179 | 73.5205 | 0.12223 | 0.063521 | 0.11064 | 0.012237 | 0.0082385 | 0.042659 | 0.001048 | 0.0018846 | 329.6068 | 0.1449 | 0.00076563 | 334.1568 | 0.1406 | 3.2811 | 0.15362 | 0.027612 | 0.011353 | 0.0022733 | 0.0018865 | 0.0017918
Premium | Par HEV SI Turbo | 2030 | Low | Pickup | AUp | 8 | 7.09 | SI |  |  | 19.4661 | 797.6849 | 801.8759 | 3000 | 6 | 234383 |  | 46535 |  | 47306.4179 | 2106 |  | 11 | 49 | [6 empty] | 90 | 22 | 115 | 10 | 167 | 55 | 10 | 20 | 1656.707 | 30 | 30 |  |  | 60 | 35 | 20 | 2381 | 136 | 2517 | 7767 | 0.357 | 0.0051 |  |  | 40.9781 | 41.1934 | [13 empty] | 29.9421 |  |  | 29.7057 |  |  | 14874.0025 | 61.624 |  | 1092.3127 | 223.368 |  | 100.521 | 6922.3884 | 2393.61 | 696.5793 | 88.9481 | 41.6523 |  |  |  | 9.8684 |  | 450.6902 | 172.163 | 27127.728 | 40691.5921 | 0.66951 | 1.0484 | 53.8812 | 0.41382 | 0.0090811 | 68.7023 | 0.11422 | 0.059358 | 0.10339 | 0.011435 | 0.0076986 | 0.039863 | 0.00097929 | 0.0017611 | 308.006 | 0.1354 | 0.00071546 | 312.2577 | 0.13139 | 3.0661 | 0.14355 | 0.025803 | 0.010609 | 0.0021243 | 0.0017628 | 0.0016744
Premium | Par PHEV20 Turbo | 2030 | Low | Pickup | AUp | 8 | 6.97 | SI |  |  | 19.4661 | 773.4309 | 790.7964 | 3000 | 6 | 235400 |  | 59114 |  | 69599.994 | 12327.5304 | 9245.6478 | 84 | 50 | [6 empty] | 90 | 22 | 115 | 10 | 167 | 55 | 10 | 20 | 1656.707 | 30 | 30 |  |  | 60 | 35 | 20 | 2455 | 136 | 2591 | 7841 | 0.357 | 0.0051 | 106.4319 | 84.915 | 39.7322 | 40.6243 | 191.8612 | 177.3274 | 49.6266 | 53.7642 | 36.042 | 70.4235 | 64.6194 | 144.0111 | 129.6721 | 67.7851 | 47.3813 | 137.5586 | 196.5122 | 29.3391 | 264.7443 | 270.1472 | 29.1577 | 262.2528 | 267.6049 | 14874.0025 | 61.624 | 25 | 1182.6309 | 283.7472 |  | 100.521 | 6922.3884 | 2393.61 | 696.5793 | 89.3341 | 41.6523 |  |  |  | 9.8684 |  | 450.6902 | 172.163 | 27303.8114 | 40955.7171 | 0.64887 | 1.054 | 34.0496 | 0.26151 | 0.0057387 | 43.4156 | 0.072179 | 0.037511 | 0.065338 | 0.007226 | 0.004865 | 0.025191 | 0.00061885 | 0.0011129 | 194.6407 | 0.085567 | 0.00045212 | 197.3275 | 0.08303 | 1.9376 | 0.090715 | 0.016306 | 0.0067045 | 0.0013424 | 0.001114 | 0.0010581
Premium | Par PHEV50 Turbo | 2030 | Low | Pickup | AUp | 8 | 6.78 | SI |  |  | 19.4661 | 801.8759 | 800.474 | 2000 | 4 | 179511 |  | 138218 |  | 160874.1624 | 31034.3508 | 23275.7631 | 212 | 55 | [6 empty] | 90 | 22 | 115 | 10 | 140 | 55 | 10 | 20 | 1656.707 | 30 | 30 |  |  | 60 | 35 | 20 | 2561 | 136 | 2697 | 7947 | 0.357 | 0.0051 | 1823.3677 | 1367.5258 | 41.1934 | 41.1214 | 312.4703 | 346.9026 | 76.7548 | 69.1789 | 51.342 | 210.0129 | 180.9342 | 274.1634 | 288.1827 | 196.012 | 137.0942 | 280.4721 | 400.6744 | 29.9929 | 468.5212 | 478.0829 | 29.7342 | 474.4239 | 484.106 | 14874.0025 | 61.624 | 25 | 2793.0916 | 663.4464 |  | 100.521 | 5802.1819 | 2393.61 | 696.5793 | 68.1243 | 41.6523 |  |  |  | 12.5 |  | 450.6902 | 172.163 | 28155.1865 | 42232.7798 | 0.65906 | 1.0809 | 11.7679 | 0.090381 | 0.0019834 | 15.0049 | 0.024946 | 0.012964 | 0.022582 | 0.0024974 | 0.0016814 | 0.0087063 | 0.00021388 | 0.00038463 | 67.2701 | 0.029573 | 0.00015626 | 68.1987 | 0.028696 | 0.66965 | 0.031352 | 0.0056354 | 0.0023171 | 0.00046396 | 0.00038501 | 0.0003657
Premium | Split HEV | 2030 | Low | Pickup | Planetary |  | 7.07 | SI |  |  | 19.4661 | 970.0659 | 878.8313 | 3500 | 6 | 137930 |  | 150916 | 107613 | 72536.5075 | 3229.2 |  | 16 | 56 | 53 | [5 empty] | 50 |  | 105 |  | 126 | 55 | 10 | 20 | 1656.707 | 30 | 30 |  |  | 60 | 35 | 20 | 2323 | 136 | 2459 | 7709 | 0.357 | 0.0051 |  |  | 49.8336 | 45.1467 | [13 empty] | 34.0221 |  |  | 33.4092 |  |  | 14874.0025 | 61.624 |  | 1674.8795 | 724.3968 | 516.5424 |  | 5447.5581 | 1210.2282 | 696.5793 | 52.3443 |  |  |  |  | 9.8684 | 441.9821 | 450.6902 | 172.163 | 26332.8588 | 39499.2881 | 0.64455 | 1.0127 | 47.4196 | 0.3642 | 0.007992 | 60.4633 | 0.10052 | 0.05224 | 0.090994 | 0.010063 | 0.0067753 | 0.035082 | 0.00086185 | 0.0015499 | 271.0688 | 0.11917 | 0.00062966 | 274.8106 | 0.11563 | 2.6984 | 0.12634 | 0.022708 | 0.0093371 | 0.0018696 | 0.0015514 | 0.0014736
Premium | Split PHEV20 | 2030 | Low | Pickup | Planetary |  | 6.85 | SI |  |  | 19.4661 | 897.7865 | 859.0453 | 3500 | 6 | 141376 |  | 160072 | 110302 | 82860.6 | 11560.968 | 8670.726 | 79 | 56 | 53 | [5 empty] | 50 |  | 105 |  | 128 | 55 | 10 | 20 | 1656.707 | 30 | 30 |  |  | 60 | 35 | 20 | 2388 | 136 | 2524 | 7774 | 0.357 | 0.0051 | 1443.0333 | 2728.7058 | 46.1205 | 44.1303 | 285.1104 | 324.8542 | 31.3421 | 27.5142 | 20.7337 | 98.8296 | 86.1591 | 162.7112 | 166.8732 | 95.2285 | 64.8867 | 164.5841 | 235.1201 | 32.5514 | 432.8501 | 441.6838 | 32.1396 | 439.6633 | 448.6361 | 14874.0025 | 61.624 | 25 | 1182.6309 | 768.3456 | 529.4496 |  | 5447.5581 | 1224.2419 | 696.5793 | 53.6521 |  |  |  |  | 9.8684 | 393.5879 | 450.6902 | 172.163 | 25889.3935 | 38834.0902 | 0.61636 | 0.99801 | 24.8635 | 0.19096 | 0.0041905 | 31.7028 | 0.052707 | 0.027391 | 0.047711 | 0.0052765 | 0.0035525 | 0.018395 | 0.0004519 | 0.00081265 | 142.1297 | 0.062483 | 0.00033015 | 144.0917 | 0.06063 | 1.4148 | 0.066242 | 0.011907 | 0.0048957 | 0.00098026 | 0.00081347 | 0.00077265
Base | BEV200 | 2030 | Low | Small_SUV |  |  | 7.92 | [10 empty] | 125401 |  | 144454.2768 | 47568.3581 | 43762.8894 | 186 | 54 | [8 empty] | 24 | 10 |  |  |  |  | 1122.4435 | 30 | 18 |  |  | 40 | 30 | 20 | 1534 | 136 | 1670 | 2157.206 | 0.306 | 0.0051 |  |  |  |  | 143.8487 | 181.2812 | 311.8757 | 247.4769 | 198.0274 | [9 empty] | 229.5619 | 234.2468 |  | 235.9789 | 240.7948 | 12729.7825 | 61.624 | 25 | 4281.1522 | 601.9248 |  |  |  |  | 696.5793 | [5 empty] | 11.1842 |  | 330.4796 | 172.163 | 18909.8897 | 28364.8346 | 0.49859 | 0.70754 | 100.0359 | 0.17592 | 0.0020282 | 105.8511 | 0.011496 | 0.040859 | 0.077135 | 0.011612 | 0.0064842 | 0.067382 | 0.00036249 | 0.0017384 | 0 | 0 | 0 | 0 | 0 | 0 | 0 | 0.012468 | 0.0031861 | 0 | 0.00045554 | 0.00056953
Base | BEV300 | 2030 | Low | Small_SUV |  |  | 7.72 | [10 empty] | 132273 |  | 152387.037 | 73640.7936 | 67749.5301 | 288 | 55 | [8 empty] | 24 | 10 |  |  |  |  | 1122.4435 | 30 | 18 |  |  | 40 | 30 | 20 | 1637 | 136 | 1773 | 2283.278 | 0.306 | 0.0051 |  |  |  |  | 147.642 | 188.6524 | 470.4177 | 368.1554 | 297.0798 | [9 empty] | 237.281 | 242.1234 |  | 244.3113 | 249.2973 | 12729.7825 | 61.624 | 25 | 6627.6714 | 634.9104 |  |  |  |  | 696.5793 | [5 empty] | 11.1842 |  | 330.4796 | 172.163 | 21289.3945 | 31934.0918 | 0.54429 | 0.79381 | 103.3997 | 0.18184 | 0.0020964 | 109.4104 | 0.011883 | 0.042233 | 0.079729 | 0.012002 | 0.0067022 | 0.069648 | 0.00037468 | 0.0017968 | 0 | 0 | 0 | 0 | 0 | 0 | 0 | 0.012887 | 0.0032933 | 0 | 0.00047086 | 0.00058868
Base | BEV400 | 2030 | Low | Small_SUV |  |  | 7.73 | [10 empty] | 141908 |  | 163510.2912 | 108694.44 | 99998.8848 | 426 | 55 | [8 empty] | 24 | 10 |  |  |  |  | 1122.4435 | 30 | 18 |  |  | 40 | 30 | 20 | 1775 | 136 | 1911 | 2452.19 | 0.306 | 0.0051 |  |  |  |  | 168.3573 | 198.6801 | 608.9109 | 515.9785 | 396.9639 | [9 empty] | 260.0037 | 265.3099 |  | 265.2019 | 270.6142 | 12729.7825 | 61.624 | 25 | 9782.4996 | 681.1584 |  |  |  |  | 696.5793 | [5 empty] | 11.1842 |  | 330.4796 | 172.163 | 24490.4707 | 36735.706 | 0.60793 | 0.91193 | 113.3016 | 0.19925 | 0.0022972 | 119.8878 | 0.01302 | 0.046277 | 0.087364 | 0.013152 | 0.007344 | 0.076318 | 0.00041056 | 0.0019689 | 0 | 0 | 0 | 0 | 0 | 0 | 0 | 0.014121 | 0.0036086 | 0 | 0.00051595 | 0.00064506
Base | BEV500 | 2030 | Low | Small_SUV |  |  | 7.73 | [10 empty] | 153033 |  | 176276.2182 | 148606.879 | 136718.3286 | 582 | 56 | [8 empty] | 24 | 10 |  |  |  |  | 1122.4435 | 30 | 18 |  |  | 40 | 30 | 20 | 1932 | 136 | 2068 | 2644.358 | 0.306 | 0.0051 |  |  |  |  | 190.8309 | 205.9473 | 734.4669 | 680.5575 | 497.1454 | [9 empty] | 282.3332 | 288.0951 |  | 284.9246 | 290.7394 | 12729.7825 | 61.624 | 25 | 13374.6191 | 734.5584 |  |  |  |  | 696.5793 | [5 empty] | 11.1842 |  | 330.4796 | 172.163 | 28135.9902 | 42203.9853 | 0.67981 | 1.0459 | 123.0321 | 0.21636 | 0.0024945 | 130.184 | 0.014139 | 0.050251 | 0.094867 | 0.014281 | 0.0079747 | 0.082872 | 0.00044582 | 0.002138 | 0 | 0 | 0 | 0 | 0 | 0 | 0 | 0.015334 | 0.0039186 | 0 | 0.00056026 | 0.00070046
Base | Conventional CI | 2030 | Low | Small_SUV | AUp | 9 | 7.96 | CI |  |  | 14.8696 | 675.6848 | 885.7016 | 2200 | 4 | 129624 | [14 empty] | 90 | 20 | 22 |  | 220 | 47 | 15 | 20 | 1122.4435 |  | 20 | 7 | 4 | 40 | 30 | 20 | 1677 | 136 | 1813 | 2332.238 | 0.306 | 0.0051 |  |  | 45.4406 | 59.5645 | [13 empty] | 36.3541 |  |  | 37.1146 |  |  | 12729.7825 | 61.624 |  |  |  |  | 100.521 | 7365.1478 | 2483.17 |  | 320.3952 | 41.6523 | 12.9081 |  |  |  |  | 330.4796 | 172.163 | 23617.8435 | 35426.7653 | 0.61526 | 0.9084 | 41.5468 | 0.33219 | 0.00071072 | 51.7008 | 0.023951 | 0.037602 | 0.06228 | 0.0045572 | 0.0038627 | 0.017622 | 0.00058669 | 0.0010998 | 253.6808 | 0.11152 | 0.00058927 | 257.1827 | 0.10822 | 2.5253 | 0.11823 | 0.021252 | 0.0087381 | 0.0017496 | 0.0014519 | 0.0013791
Base | Conventional CNG | 2030 | Low | Small_SUV | AUp | 9 | 7.96 | CNG |  | 24.0291 | 9.5989 | 366.8595 | 498.6637 | 3000 | 6 | 148149 | [10 empty] | 27.6196 | 82.2012 |  |  | 90 | 20 | 22 |  | 131 |  |  | 20 | 1122.4435 |  | 18 | 7 | 3 | 40 | 30 | 20 | 1633 | 136 | 1769 | 2278.382 | 0.306 | 0.0051 |  |  | 38.2189 | 51.9501 | [13 empty] | 31.6517 |  |  | 32.4322 |  |  | 12729.7825 | 61.624 |  |  |  |  | 100.521 | 9691.4727 | 2483.17 |  | 298.7315 | 41.6523 | 12.9081 |  |  |  |  | 330.4796 | 172.163 | 25922.5048 | 38883.7571 | 0.61967 | 0.95553 | 0 | 0 | 0 | 0 | 0 | 0 | 0 | 0 | 0 | 0 | 0 | 0 | 0 | 0 | 0 | 0 | 0 | 0 | 0 | 0 | 0 | 0 | 0 | 0
Base | Conventional SI | 2030 | Low | Small_SUV | AUp | 9 | 8.08 | SI |  |  | 14.9734 | 536.3507 | 763.2882 | 3000 | 6 | 148908 | [14 empty] | 90 | 20 | 22 |  | 132 | 42 | 15 | 20 | 1122.4435 |  | 18 | 7 | 3 | 40 | 30 | 20 | 1581 | 136 | 1717 | 2214.734 | 0.306 | 0.0051 |  |  | 36.0814 | 51.3479 | [13 empty] | 30.5675 |  |  | 31.4728 |  |  | 12729.7825 | 61.624 |  |  |  |  | 100.521 | 6180.7385 | 2483.17 |  | 299.0196 | 41.6523 | 12.9081 |  |  |  |  | 330.4796 | 172.163 | 22412.0586 | 33618.088 | 0.60711 | 0.87817 | 52.7787 | 0.40536 | 0.0088953 | 67.2965 | 0.11188 | 0.058144 | 0.10128 | 0.011201 | 0.007541 | 0.039047 | 0.00095925 | 0.001725 | 301.7036 | 0.13263 | 0.00070082 | 305.8683 | 0.1287 | 3.0033 | 0.14061 | 0.025275 | 0.010392 | 0.0020808 | 0.0017268 | 0.0016401
Base | Conventional SI Turbo | 2030 | Low | Small_SUV | AUp | 9 | 8.04 | SI |  |  | 14.9734 | 582.6674 | 808.7503 | 2000 | 4 | 158938 | [14 empty] | 90 | 20 | 22 |  | 129 | 42 | 15 | 20 | 1122.4435 |  | 18 | 7 | 3 | 40 | 30 | 20 | 1578 | 136 | 1714 | 2211.062 | 0.306 | 0.0051 |  |  | 39.1972 | 54.4062 | [13 empty] | 32.604 |  |  | 33.4822 |  |  | 12729.7825 | 61.624 |  |  |  |  | 100.521 | 5802.1819 | 2483.17 |  | 302.826 | 41.6523 | 12.9081 |  |  |  |  | 330.4796 | 172.163 | 22037.3085 | 33055.9627 | 0.59466 | 0.85933 | 49.482 | 0.38004 | 0.0083396 | 63.0931 | 0.10489 | 0.054512 | 0.094952 | 0.010501 | 0.00707 | 0.036608 | 0.00089934 | 0.0016173 | 282.8585 | 0.12435 | 0.00065704 | 286.7631 | 0.12066 | 2.8157 | 0.13183 | 0.023696 | 0.0097432 | 0.0019509 | 0.0016189 | 0.0015377
Base | EREV PHEV50 | 2030 | Low | Small_SUV | Voltec |  | 8.02 | SI |  |  | 14.2603 | 968.7472 | 868.5372 | 2000 | 4 | 75234 |  | 119847 | 75234 | 113217.1236 | 18291.2386 | 13718.4289 | 125 | 54 | 51 | [5 empty] | 60 |  | 24 |  | 93 | 40 | 10 | 20 | 1122.4435 | 30 | 18 |  |  | 40 | 30 | 20 | 1737 | 136 | 1873 | 2405.678 | 0.306 | 0.0051 | 65535 | 65535 | 68.428 | 61.3496 | 181.7964 | 215.7836 | 77.7618 | 65.5348 | 50.5818 | 362.974 | 266.2785 | 156.2296 | 173.4163 | 320.6916 | 218.3937 | 163.9636 | 234.2337 | 44.4333 | 281.558 | 287.3041 | 43.6772 | 287.3844 | 293.2494 | 12729.7825 | 61.624 | 25 | 1655.6833 | 575.2656 | 361.1232 |  | 4563.5968 | 1088.3208 | 696.5793 | 28.5512 |  |  |  |  | 11.1842 |  | 330.4796 | 172.163 | 22299.3537 | 33449.0306 | 0.55401 | 0.84083 | 107.4175 | 0.23265 | 0.0032731 | 115.2644 | 0.027155 | 0.048994 | 0.091306 | 0.013179 | 0.0075393 | 0.072844 | 0.00049673 | 0.0019797 | 42.228 | 0.018564 | 9.809e-05 | 42.8109 | 0.018014 | 0.42036 | 0.019681 | 0.016004 | 0.0046405 | 0.00029124 | 0.00069721 | 0.00079906
Base | Fuel Cell 300 | 2030 | Low | Small_SUV |  |  | 8.01 |  | 4.2835 |  |  | 370.192 | 455.3689 |  |  |  | 93894 | 128265 |  | 34691.3731 | 1544.4 |  | 8 | 54 |  | 4.2835 |  |  | 106 | 97.2351 |  |  | 24 | 10 |  |  |  |  | 1122.4435 | 30 | 18 |  |  | 40 | 30 | 20 | 1564 | 136 | 1700 | 2193.926 | 0.306 | 0.0051 |  |  | 84.6095 | 104.0772 | [13 empty] | 64.6701 |  |  | 66.2949 |  |  | 12729.7825 | 61.624 |  | 801.0293 | 615.672 |  |  |  |  | 696.5793 |  |  |  | 5398.905 | 2534.823 | 8.5526 | 211.3827 | 330.4796 | 172.163 | 23560.9932 | 35341.4897 | 0.70373 | 0.90051 | 170.8406 | 0.28075 | 0.0016548 | 179.7016 | 0.021902 | 0.040898 | 0.060474 | 0.0085271 | 0.0067903 | 0.044319 | 0.00070847 | 0.0018499 | 0 | 0 | 0 | 0 | 0 | 0 | 0 | 0.01781 | 0.0045514 | 0 | 0.00065074 | 0.00081358
Base | Fuel Cell 400 | 2030 | Low | Small_SUV |  |  | 8.01 |  | 5.7777 |  |  | 490.5094 | 608.834 |  |  |  | 96599 | 130933 |  | 34691.3731 | 1544.4 |  | 8 | 54 |  | 5.7777 |  |  | 109 | 131.1546 |  |  | 24 | 10 |  |  |  |  | 1122.4435 | 30 | 18 |  |  | 40 | 30 | 20 | 1602 | 136 | 1738 | 2240.438 | 0.306 | 0.0051 |  |  | 83.1146 | 103.1642 | [13 empty] | 63.7561 |  |  | 65.4282 |  |  | 12729.7825 | 61.624 |  | 801.0293 | 628.4784 |  |  |  |  | 696.5793 |  |  |  | 5554.4425 | 3039.8626 | 8.5526 | 211.3827 | 330.4796 | 172.163 | 24234.3767 | 36351.565 | 0.69012 | 0.92549 | 173.2898 | 0.28477 | 0.0016785 | 182.2779 | 0.022216 | 0.041484 | 0.061341 | 0.0086493 | 0.0068877 | 0.044954 | 0.00071863 | 0.0018764 | 0 | 0 | 0 | 0 | 0 | 0 | 0 | 0.018065 | 0.0046166 | 0 | 0.00066007 | 0.00082524
Base | Fuel Cell HEV | 2030 | Low | Small_SUV |  |  | 8.02 |  | 5.6 |  |  | 477.11 | 592.7093 |  |  |  | 96240 | 130589 |  | 34691.3731 | 1544.4 |  | 8 | 54 |  | 5.6 |  |  | 109 | 127.12 |  |  | 24 | 10 |  |  |  |  | 1122.4435 | 30 | 18 |  |  | 40 | 30 | 20 | 1598 | 136 | 1734 | 2235.542 | 0.306 | 0.0051 |  |  | 83.4094 | 103.6187 | [13 empty] | 64.0039 |  |  | 65.6892 |  |  | 12729.7825 | 61.624 |  | 801.0293 | 626.8272 |  |  |  |  | 696.5793 |  |  |  | 5533.8 | 2979.8 | 8.5526 | 211.3827 | 330.4796 | 172.163 | 24152.0204 | 36228.0305 | 0.7058 | 0.92229 | 172.6188 | 0.28367 | 0.001672 | 181.5721 | 0.02213 | 0.041323 | 0.061103 | 0.0086158 | 0.006861 | 0.04478 | 0.00071584 | 0.0018692 | 0 | 0 | 0 | 0 | 0 | 0 | 0 | 0.017995 | 0.0045988 | 0 | 0.00065752 | 0.00082205
Base | Micro Hybrid CI | 2030 | Low | Small_SUV | AUp | 9 | 7.99 | CI |  |  | 14.8696 | 680.8143 | 884.9845 | 2200 | 4 | 129624 |  | 5000 |  | 1072.0385 | 840 |  |  | 9 | [6 empty] | 90 | 20 | 22 |  | 220 | 47 | 15 | 20 | 1122.4435 |  | 20 |  |  | 40 | 30 | 20 | 1675 | 136 | 1811 | 2329.79 | 0.306 | 0.0051 |  |  | 45.7856 | 59.5163 | [13 empty] | 36.4839 |  |  | 37.215 |  |  | 12729.7825 | 161.624 |  |  | 24 |  | 100.521 | 7365.1478 | 2483.17 | 56.7317 | 320.3952 | [6 empty] | 330.4796 | 172.163 | 23744.0148 | 35616.0222 | 0.61725 | 0.91264 | 41.399 | 0.331 | 0.00070819 | 51.5168 | 0.023866 | 0.037469 | 0.062058 | 0.004541 | 0.0038489 | 0.01756 | 0.0005846 | 0.0010958 | 252.7783 | 0.11113 | 0.00058717 | 256.2676 | 0.10783 | 2.5163 | 0.11781 | 0.021176 | 0.008707 | 0.0017434 | 0.0014468 | 0.0013742
Base | Micro Hybrid CNG | 2030 | Low | Small_SUV | AUp | 9 | 8.24 | CNG |  | 24.0291 | 9.5989 | 380.5815 | 499.458 | 3000 | 6 | 148149 |  | 5000 |  | 1072.0385 | 840 |  |  | 9 |  |  | 27.6196 | 82.2012 |  |  | 90 | 20 | 22 |  | 131 |  |  | 20 | 1122.4435 |  | 18 |  |  | 40 | 30 | 20 | 1631.8208 | 136 | 1767.8208 | 2276.9387 | 0.306 | 0.0051 |  |  | 39.6485 | 52.0328 | [13 empty] | 32.285 |  |  | 32.9593 |  |  | 12729.7825 | 161.624 |  |  | 24 |  | 100.521 | 9691.4727 | 2483.17 | 56.7317 | 298.7315 | [6 empty] | 330.4796 | 172.163 | 26048.676 | 39073.014 | 0.62112 | 0.95926 | 0 | 0 | 0 | 0 | 0 | 0 | 0 | 0 | 0 | 0 | 0 | 0 | 0 | 0 | 0 | 0 | 0 | 0 | 0 | 0 | 0 | 0 | 0 | 0
Base | Micro Hybrid SI | 2030 | Low | Small_SUV | AUp | 9 | 8.37 | SI |  |  | 14.9734 | 565.6438 | 764.1556 | 3000 | 6 | 148908 |  | 5000 |  | 1072.0385 | 840 |  |  | 9 | [6 empty] | 90 | 20 | 22 |  | 132 | 42 | 15 | 20 | 1122.4435 |  | 18 |  |  | 40 | 30 | 20 | 1580 | 136 | 1716 | 2213.51 | 0.306 | 0.0051 |  |  | 38.052 | 51.4062 | [13 empty] | 31.4606 |  |  | 32.2153 |  |  | 12729.7825 | 161.624 |  |  | 24 |  | 100.521 | 6180.7385 | 2483.17 | 56.7317 | 299.0196 | [6 empty] | 330.4796 | 172.163 | 22538.2299 | 33807.3449 | 0.60677 | 0.8802 | 51.2805 | 0.39385 | 0.0086428 | 65.3862 | 0.10871 | 0.056493 | 0.098403 | 0.010883 | 0.007327 | 0.037939 | 0.00093202 | 0.0016761 | 293.1391 | 0.12887 | 0.00068092 | 297.1856 | 0.12505 | 2.9181 | 0.13662 | 0.024557 | 0.010097 | 0.0020218 | 0.0016778 | 0.0015936
Base | Micro Hybrid SI Turbo | 2030 | Low | Small_SUV | AUp | 9 | 8.3 | SI |  |  | 14.9734 | 604.5805 | 809.1808 | 2000 | 4 | 158938 |  | 5000 |  | 1072.0385 | 840 |  |  | 9 | [6 empty] | 90 | 20 | 22 |  | 129 | 42 | 15 | 20 | 1122.4435 |  | 18 |  |  | 40 | 30 | 20 | 1577 | 136 | 1713 | 2209.838 | 0.306 | 0.0051 |  |  | 40.6713 | 54.4352 | [13 empty] | 33.2498 |  |  | 34.0157 |  |  | 12729.7825 | 161.624 |  |  | 24 |  | 100.521 | 5802.1819 | 2483.17 | 56.7317 | 302.826 | [6 empty] | 330.4796 | 172.163 | 22163.4797 | 33245.2196 | 0.59525 | 0.86224 | 48.521 | 0.37266 | 0.0081777 | 61.8677 | 0.10286 | 0.053453 | 0.093108 | 0.010297 | 0.0069327 | 0.035897 | 0.00088187 | 0.0015859 | 277.3648 | 0.12193 | 0.00064428 | 281.1936 | 0.11832 | 2.7611 | 0.12927 | 0.023236 | 0.0095539 | 0.001913 | 0.0015875 | 0.0015078
Base | Mild Hybrid BISG CI | 2030 | Low | Small_SUV | AUp | 9 | 7.71 | CI |  |  | 14.8696 | 745.396 | 903.1988 | 2200 | 4 | 129624 |  | 10000 |  | 7692.3309 | 403.2 |  | 5.9378 | 18 | [6 empty] | 90 | 20 | 22 |  | 220 | 47 | 15 | 20 | 1122.4435 | 20 | 20 |  |  | 40 | 30 | 20 | 1710 | 136 | 1846 | 2372.63 | 0.306 | 0.0051 |  |  | 50.1288 | 60.7413 | [13 empty] | 38.4548 |  |  | 38.9455 |  |  | 12729.7825 | 61.624 |  | 169.9153 | 48 |  | 100.521 | 7365.1478 | 2483.17 | 348.2897 | 184.7937 |  |  |  |  | 7.8947 |  | 330.4796 | 172.163 | 24001.7813 | 36002.6719 | 0.59797 | 0.91804 | 39.2772 | 0.31404 | 0.0006719 | 48.8765 | 0.022643 | 0.035548 | 0.058878 | 0.0043083 | 0.0036517 | 0.01666 | 0.00055464 | 0.0010397 | 239.8229 | 0.10543 | 0.00055708 | 243.1334 | 0.1023 | 2.3873 | 0.11177 | 0.020091 | 0.0082608 | 0.001654 | 0.0013726 | 0.0013037
Base | Mild Hybrid BISG CNG | 2030 | Low | Small_SUV | AUp | 9 | 7.99 | CNG |  | 24.0291 | 9.5989 | 410.3524 | 509.5348 | 3000 | 6 | 148149 |  | 10000 |  | 7692.3309 | 403.2 |  | 5.9378 | 18 |  |  | 27.6196 | 82.2012 |  |  | 90 | 20 | 22 |  | 131 |  |  | 20 | 1122.4435 | 20 | 18 |  |  | 40 | 30 | 20 | 1666.8208 | 136 | 1802.8208 | 2319.7787 | 0.306 | 0.0051 |  |  | 42.7499 | 53.0826 | [13 empty] | 33.8007 |  |  | 34.3086 |  |  | 12729.7825 | 61.624 |  | 169.9153 | 48 |  | 100.521 | 9691.4727 | 2483.17 | 348.2897 | 177.477 |  |  |  |  | 7.8947 |  | 330.4796 | 172.163 | 26320.7895 | 39481.1842 | 0.6024 | 0.96724 | 0 | 0 | 0 | 0 | 0 | 0 | 0 | 0 | 0 | 0 | 0 | 0 | 0 | 0 | 0 | 0 | 0 | 0 | 0 | 0 | 0 | 0 | 0 | 0
Base | Mild Hybrid BISG SI | 2030 | Low | Small_SUV | AUp | 9 | 7.94 | SI |  |  | 14.9734 | 591.7996 | 772.3934 | 3000 | 6 | 148908 |  | 10000 |  | 7692.3309 | 403.2 |  | 5.9378 | 18 | [6 empty] | 90 | 20 | 22 |  | 132 | 42 | 15 | 20 | 1122.4435 | 20 | 18 |  |  | 40 | 30 | 20 | 1615 | 136 | 1751 | 2256.35 | 0.306 | 0.0051 |  |  | 39.8115 | 51.9604 | [13 empty] | 32.3375 |  |  | 32.9939 |  |  | 12729.7825 | 61.624 |  | 169.9153 | 48 |  | 100.521 | 6180.7385 | 2483.17 | 348.2897 | 177.765 |  |  |  |  | 7.8947 |  | 330.4796 | 172.163 | 22810.3433 | 34215.515 | 0.5903 | 0.88761 | 49.8899 | 0.38317 | 0.0084084 | 63.6131 | 0.10576 | 0.054961 | 0.095734 | 0.010588 | 0.0071283 | 0.03691 | 0.00090675 | 0.0016306 | 285.1899 | 0.12537 | 0.00066246 | 289.1266 | 0.12166 | 2.839 | 0.13292 | 0.023891 | 0.0098235 | 0.0019669 | 0.0016323 | 0.0015504
Base | Mild Hybrid BISG SI Turbo | 2030 | Low | Small_SUV | AUp | 9 | 7.93 | SI |  |  | 14.9734 | 646.1424 | 823.6679 | 2000 | 4 | 158938 |  | 10000 |  | 7692.3309 | 403.2 |  | 5.9378 | 18 | [6 empty] | 90 | 20 | 22 |  | 129 | 42 | 15 | 20 | 1122.4435 | 20 | 18 |  |  | 40 | 30 | 20 | 1612 | 136 | 1748 | 2252.678 | 0.306 | 0.0051 |  |  | 43.4673 | 55.4098 | [13 empty] | 34.6284 |  |  | 35.2475 |  |  | 12729.7825 | 61.624 |  | 169.9153 | 48 |  | 100.521 | 5802.1819 | 2483.17 | 348.2897 | 181.5714 |  |  |  |  | 7.8947 |  | 330.4796 | 172.163 | 22435.5932 | 33653.3897 | 0.57813 | 0.86876 | 46.5893 | 0.35782 | 0.0078521 | 59.4046 | 0.098762 | 0.051325 | 0.089401 | 0.0098872 | 0.0066567 | 0.034468 | 0.00084676 | 0.0015227 | 266.3227 | 0.11708 | 0.00061863 | 269.999 | 0.11361 | 2.6511 | 0.12412 | 0.022311 | 0.0091736 | 0.0018368 | 0.0015243 | 0.0014478
Base | Par HEV CI | 2030 | Low | Small_SUV | AUp | 8 | 5.88 | CI |  |  | 12.655 | 769.1566 | 747.8985 | 2500 | 4 | 151863 |  | 30575 |  | 31537.6119 | 1404 |  | 7 | 48 | [6 empty] | 80 | 20 | 22 | 10 | 247 | 40 | 10 | 20 | 1122.4435 | 30 | 18 |  |  | 40 | 30 | 20 | 1764 | 136 | 1900 | 2438.726 | 0.306 | 0.0051 |  |  | 60.7789 | 59.0991 | [13 empty] | 41.5961 |  |  | 41.2019 |  |  | 12729.7825 | 61.624 |  | 728.2085 | 146.76 |  | 100.521 | 7365.1478 | 2393.61 | 696.5793 | 57.6319 | 41.6523 |  |  |  | 8.5526 |  | 330.4796 | 172.163 | 24832.7125 | 37249.0688 | 0.60661 | 0.94238 | 36.311 | 0.29032 | 0.00062115 | 45.1853 | 0.020933 | 0.032864 | 0.054431 | 0.0039829 | 0.0033759 | 0.015401 | 0.00051275 | 0.00096117 | 221.7115 | 0.097468 | 0.00051501 | 224.772 | 0.094578 | 2.2071 | 0.10333 | 0.018573 | 0.0076369 | 0.0015291 | 0.0012689 | 0.0012053
Base | Par HEV CNG | 2030 | Low | Small_SUV | AUp | 8 | 7.9 | CNG |  | 20.877 | 8.3397 | 469.2866 | 461.5571 | 2500 | 4 | 134085 |  | 32525 |  | 34691.3731 | 1544.4 |  | 8 | 48 |  |  | 23.9966 | 71.4185 |  |  | 80 | 20 | 22 | 10 | 124 |  |  | 20 | 1122.4435 | 30 | 18 |  |  | 40 | 30 | 20 | 1688 | 136 | 1824 | 2345.702 | 0.306 | 0.0051 |  |  | 56.2714 | 55.3446 | [13 empty] | 39.1385 |  |  | 38.7971 |  |  | 12729.7825 | 61.624 |  | 801.0293 | 156.12 |  | 100.521 | 9024.4503 | 2393.61 | 696.5793 | 50.8851 | 41.6523 |  |  |  | 8.5526 |  | 330.4796 | 172.163 | 26567.4492 | 39851.1738 | 0.60133 | 0.97101 | 0 | 0 | 0 | 0 | 0 | 0 | 0 | 0 | 0 | 0 | 0 | 0 | 0 | 0 | 0 | 0 | 0 | 0 | 0 | 0 | 0 | 0 | 0 | 0
Base | Par HEV SI | 2030 | Low | Small_SUV | AUp | 8 | 7.21 | SI |  |  | 14.1572 | 767.2746 | 765.5108 | 3000 | 6 | 143422 |  | 28549 |  | 31537.6119 | 1404 |  | 7 | 48 | [6 empty] | 80 | 20 | 22 | 10 | 129 | 40 | 10 | 20 | 1122.4435 | 30 | 18 |  |  | 40 | 30 | 20 | 1646 | 136 | 1782 | 2294.294 | 0.306 | 0.0051 |  |  | 54.1969 | 54.0723 | [13 empty] | 38.1214 |  |  | 37.8384 |  |  | 12729.7825 | 61.624 |  | 728.2085 | 137.0352 |  | 100.521 | 6180.7385 | 2393.61 | 696.5793 | 54.4285 | 41.6523 |  |  |  | 8.5526 |  | 330.4796 | 172.163 | 23635.3751 | 35453.0627 | 0.59125 | 0.90453 | 42.3204 | 0.32503 | 0.0071326 | 53.9615 | 0.089712 | 0.046622 | 0.081209 | 0.0089812 | 0.0060467 | 0.03131 | 0.00076917 | 0.0013832 | 241.9202 | 0.10635 | 0.00056195 | 245.2596 | 0.1032 | 2.4082 | 0.11275 | 0.020266 | 0.008333 | 0.0016685 | 0.0013846 | 0.0013151
Base | Par HEV SI Turbo | 2030 | Low | Small_SUV | AUp | 8 | 7.82 | SI |  |  | 14.1572 | 814.174 | 814.174 | 2000 | 4 | 143210 |  | 30404 |  | 31537.6119 | 1404 |  | 7 | 48 | [6 empty] | 80 | 20 | 22 | 10 | 122 | 40 | 10 | 20 | 1122.4435 | 30 | 18 |  |  | 40 | 30 | 20 | 1639 | 136 | 1775 | 2285.726 | 0.306 | 0.0051 |  |  | 57.5096 | 57.5096 | [13 empty] | 40.1447 |  |  | 39.8687 |  |  | 12729.7825 | 61.624 |  | 728.2085 | 145.9392 |  | 100.521 | 5802.1819 | 2393.61 | 696.5793 | 54.3481 | 41.6523 |  |  |  | 8.5526 |  | 330.4796 | 172.163 | 23265.6421 | 34898.4631 | 0.58121 | 0.88779 | 40.1875 | 0.30865 | 0.0067732 | 51.2419 | 0.085191 | 0.044273 | 0.077116 | 0.0085286 | 0.005742 | 0.029732 | 0.00073041 | 0.0013135 | 229.7276 | 0.10099 | 0.00053363 | 232.8987 | 0.097998 | 2.2868 | 0.10707 | 0.019245 | 0.0079131 | 0.0015844 | 0.0013148 | 0.0012489
Base | Par PHEV20 Turbo | 2030 | Low | Small_SUV | AUp | 8 | 7.94 | SI |  |  | 14.1572 | 808.2456 | 810.2121 | 1500 | 4 | 133646 |  | 39765 |  | 46696.386 | 9049.3848 | 6787.0386 | 62 | 49 | [6 empty] | 80 | 20 | 22 | 10 | 117 | 40 | 10 | 20 | 1122.4435 | 30 | 18 |  |  | 40 | 30 | 20 | 1690 | 136 | 1826 | 2348.15 | 0.306 | 0.0051 | 161.1058 | 121.2446 | 57.0909 | 57.2298 | 149.1028 | 130.15 | 46.8751 | 53.7582 | 34.9808 | 100.519 | 91.5231 | 106.5706 | 94.7571 | 96.0059 | 67.3829 | 101.2545 | 144.6493 | 39.9348 | 200.82 | 204.9184 | 39.6688 | 197.571 | 201.603 | 12729.7825 | 61.624 | 25 | 1182.6309 | 190.872 |  | 100.521 | 5802.1819 | 2393.61 | 696.5793 | 50.7185 | 41.6523 |  |  |  | 8.5526 |  | 330.4796 | 172.163 | 23786.3678 | 35679.5517 | 0.5933 | 0.90313 | 23.9425 | 0.18389 | 0.0040352 | 30.5284 | 0.050754 | 0.026376 | 0.045944 | 0.0050811 | 0.0034209 | 0.017713 | 0.00043516 | 0.00078255 | 136.8646 | 0.060168 | 0.00031792 | 138.7539 | 0.058384 | 1.3624 | 0.063788 | 0.011466 | 0.0047144 | 0.00094395 | 0.00078333 | 0.00074403
Base | Par PHEV50 Turbo | 2030 | Low | Small_SUV | AUp | 8 | 7.86 | SI |  |  | 14.1572 | 798.5544 | 776.2172 | 1400 | 4 | 78298 |  | 98438 |  | 114349.9356 | 22788.432 | 17091.324 | 155 | 52 | [6 empty] | 80 | 20 | 22 | 10 | 90 | 40 | 10 | 20 | 1122.4435 | 30 | 18 |  |  | 40 | 30 | 20 | 1759 | 136 | 1895 | 2432.606 | 0.306 | 0.0051 | 24050.5558 | 2515.6624 | 56.4063 | 54.8285 | 234.0511 | 253.5914 | 75.2478 | 69.4714 | 50.8539 | 286.1489 | 244.5057 | 202 | 210.3725 | 265.779 | 186.0453 | 205.7676 | 293.9538 | 39.0286 | 346.9203 | 354.0003 | 38.6407 | 350.2701 | 357.4185 | 12729.7825 | 61.624 | 25 | 2050.9589 | 472.5024 |  | 100.521 | 5802.1819 | 2393.61 | 696.5793 | 29.714 | 41.6523 |  |  |  | 11.1842 |  | 330.4796 | 172.163 | 24917.9532 | 37376.9298 | 0.61207 | 0.94267 | 8.6716 | 0.066601 | 0.0014615 | 11.0569 | 0.018382 | 0.0095531 | 0.01664 | 0.0018403 | 0.001239 | 0.0064155 | 0.00015761 | 0.00028343 | 49.5704 | 0.021792 | 0.00011515 | 50.2546 | 0.021146 | 0.49345 | 0.023103 | 0.0041527 | 0.0017075 | 0.00034188 | 0.00028371 | 0.00026948
Base | Split HEV | 2030 | Low | Small_SUV | Planetary |  | 8.09 | SI |  |  | 14.1572 | 956.8884 | 912.321 | 2500 | 4 | 85715 |  | 91410 | 66875 | 44152.6567 | 1965.6 |  | 10 | 52 | 50 | [5 empty] | 50 |  | 24 |  | 99 | 40 | 10 | 20 | 1122.4435 | 30 | 18 |  |  | 40 | 30 | 20 | 1615 | 136 | 1751 | 2256.35 | 0.306 | 0.0051 |  |  | 67.5904 | 64.4423 | [13 empty] | 45.1151 |  |  | 44.6261 |  |  | 12729.7825 | 61.624 |  | 1019.4919 | 438.768 | 321 |  | 4563.5968 | 997.8875 | 696.5793 | 32.5288 |  |  |  |  | 8.5526 | 269.0326 | 330.4796 | 172.163 | 21641.4866 | 32462.2299 | 0.54564 | 0.82593 | 35.7599 | 0.27465 | 0.0060269 | 45.5964 | 0.075805 | 0.039395 | 0.06862 | 0.007589 | 0.0051094 | 0.026456 | 0.00064994 | 0.0011688 | 204.4177 | 0.089866 | 0.00047483 | 207.2395 | 0.087201 | 2.0349 | 0.095272 | 0.017125 | 0.0070412 | 0.0014099 | 0.00117 | 0.0011113
Base | Split PHEV20 | 2030 | Low | Small_SUV | Planetary |  | 7.81 | SI |  |  | 14.1572 | 943.3348 | 907.3493 | 2500 | 4 | 87885 |  | 96834 | 68568 | 52319.154 | 8102.3544 | 6076.7658 | 55 | 52 | 50 | [5 empty] | 50 |  | 24 |  | 100 | 40 | 10 | 20 | 1122.4435 | 30 | 18 |  |  | 40 | 30 | 20 | 1661 | 136 | 1797 | 2312.654 | 0.306 | 0.0051 | 1120.0687 | 65535 | 66.633 | 64.0911 | 199.0949 | 233.9508 | 31.4529 | 26.7747 | 20.5434 | 138.3614 | 123.7971 | 113.3438 | 117.2923 | 135.1807 | 91.9833 | 115.1206 | 164.458 | 44.7414 | 306.8287 | 313.0905 | 44.2925 | 312.804 | 319.1877 | 12729.7825 | 61.624 | 25 | 1182.6309 | 464.8032 | 329.1264 |  | 4563.5968 | 1006.7121 | 696.5793 | 33.3523 |  |  |  |  | 8.5526 | 248.516 | 330.4796 | 172.163 | 21852.9188 | 32779.3783 | 0.55187 | 0.8302 | 17.5392 | 0.13471 | 0.002956 | 22.3637 | 0.03718 | 0.019322 | 0.033656 | 0.0037222 | 0.002506 | 0.012976 | 0.00031878 | 0.00057326 | 100.2609 | 0.044076 | 0.00023289 | 101.645 | 0.042769 | 0.99806 | 0.046728 | 0.0083992 | 0.0034535 | 0.0006915 | 0.00057384 | 0.00054504
Premium | BEV200 | 2030 | Low | Small_SUV |  |  | 5.9 | [10 empty] | 168181 |  | 193776.474 | 49460.6498 | 45503.7979 | 194 | 57 | [8 empty] | 24 | 10 |  |  |  |  | 1141.0692 | 30 | 28 |  |  | 40 | 34 | 20 | 1578 | 136 | 1714 | 2211.062 | 0.306 | 0.0051 |  |  |  |  | 148.8044 | 187.2455 | 313.4837 | 249.1263 | 199.166 | [9 empty] | 237.2898 | 242.1325 |  | 243.8797 | 248.8569 | 12731.654 | 61.624 | 25 | 4451.4585 | 807.2688 |  |  |  |  | 696.5793 | [5 empty] | 12.5 |  | 330.4796 | 172.163 | 19288.7273 | 28933.0909 | 0.49087 | 0.72236 | 103.4036 | 0.18184 | 0.0020965 | 109.4144 | 0.011883 | 0.042234 | 0.079732 | 0.012003 | 0.0067024 | 0.069651 | 0.00037469 | 0.0017969 | 0 | 0 | 0 | 0 | 0 | 0 | 0 | 0.012887 | 0.0032934 | 0 | 0.00047088 | 0.00058871
Premium | BEV300 | 2030 | Low | Small_SUV |  |  | 5.9 | [10 empty] | 177551 |  | 204528.2736 | 75699.4291 | 69643.4748 | 296 | 57 | [8 empty] | 24 | 10 |  |  |  |  | 1141.0692 | 30 | 28 |  |  | 40 | 34 | 20 | 1680 | 136 | 1816 | 2335.91 | 0.306 | 0.0051 |  |  |  |  | 152.5311 | 194.7055 | 468.0673 | 366.681 | 295.7104 | [9 empty] | 245.0136 | 250.0139 |  | 252.2435 | 257.3914 | 12731.654 | 61.624 | 25 | 6812.9486 | 852.2448 |  |  |  |  | 696.5793 | [5 empty] | 12.5 |  | 330.4796 | 172.163 | 21695.1934 | 32542.7901 | 0.53505 | 0.80959 | 106.7693 | 0.18776 | 0.0021648 | 112.9759 | 0.01227 | 0.043609 | 0.082327 | 0.012394 | 0.0069206 | 0.071918 | 0.00038689 | 0.0018554 | 0 | 0 | 0 | 0 | 0 | 0 | 0 | 0.013307 | 0.0034006 | 0 | 0.00048621 | 0.00060787
Premium | BEV400 | 2030 | Low | Small_SUV |  |  | 5.91 | [10 empty] | 190299 |  | 219115.1592 | 111341.0275 | 102433.7453 | 436 | 58 | [8 empty] | 24 | 10 |  |  |  |  | 1141.0692 | 30 | 28 |  |  | 40 | 34 | 20 | 1821 | 136 | 1957 | 2508.494 | 0.306 | 0.0051 |  |  |  |  | 173.4691 | 205.0659 | 605.3595 | 512.0849 | 394.3701 | [9 empty] | 268.1253 | 273.5972 |  | 273.5419 | 279.1244 | 12731.654 | 61.624 | 25 | 10020.6925 | 913.4352 |  |  |  |  | 696.5793 | [5 empty] | 12.5 |  | 330.4796 | 172.163 | 24964.1276 | 37446.1915 | 0.5973 | 0.9302 | 116.8407 | 0.20547 | 0.0023689 | 123.6327 | 0.013427 | 0.047722 | 0.090093 | 0.013563 | 0.0075734 | 0.078702 | 0.00042338 | 0.0020304 | 0 | 0 | 0 | 0 | 0 | 0 | 0 | 0.014562 | 0.0037214 | 0 | 0.00053207 | 0.00066521
Premium | BEV500 | 2030 | Low | Small_SUV |  |  | 5.91 | [10 empty] | 205150 |  | 236203.422 | 151965.9187 | 139808.6452 | 595 | 59 | [8 empty] | 24 | 10 |  |  |  |  | 1141.0692 | 30 | 28 |  |  | 40 | 34 | 20 | 1981 | 136 | 2117 | 2704.334 | 0.306 | 0.0051 |  |  |  |  | 196.5824 | 212.5416 | 729.0952 | 674.3495 | 493.1217 | [9 empty] | 291.0915 | 297.0321 |  | 293.8273 | 299.8238 | 12731.654 | 61.624 | 25 | 13676.9327 | 984.72 |  |  |  |  | 696.5793 | [5 empty] | 12.5 |  | 330.4796 | 172.163 | 28691.6527 | 43037.479 | 0.6677 | 1.0672 | 126.8486 | 0.22307 | 0.0025719 | 134.2224 | 0.014577 | 0.05181 | 0.09781 | 0.014724 | 0.0082221 | 0.085443 | 0.00045965 | 0.0022043 | 0 | 0 | 0 | 0 | 0 | 0 | 0 | 0.015809 | 0.0040401 | 0 | 0.00057764 | 0.00072219
Premium | Conventional CI | 2030 | Low | Small_SUV | AUp | 9 | 6.07 | CI |  |  | 19.9316 | 756.1615 | 1025.102 | 3500 | 6 | 212621 | [14 empty] | 90 | 20 | 22 |  | 319 | 63 | 20 | 20 | 1141.0692 |  | 30 | 8 | 4 | 40 | 34 | 20 | 1831 | 136 | 1967 | 2520.734 | 0.306 | 0.0051 |  |  | 37.9378 | 51.431 | [13 empty] | 31.4161 |  |  | 32.1816 |  |  | 12731.654 | 61.624 |  |  |  |  | 100.521 | 8613.0624 | 2483.17 |  | 351.8924 | 41.6523 | 12.9081 |  |  |  |  | 330.4796 | 172.163 | 24899.1269 | 37348.6903 | 0.68441 | 0.9659 | 48.0771 | 0.3844 | 0.00082243 | 59.8271 | 0.027716 | 0.043513 | 0.072069 | 0.0052735 | 0.0044698 | 0.020392 | 0.0006789 | 0.0012726 | 293.5541 | 0.12905 | 0.00068189 | 297.6064 | 0.12522 | 2.9222 | 0.13682 | 0.024592 | 0.010112 | 0.0020246 | 0.0016801 | 0.0015958
Premium | Conventional CNG | 2030 | Low | Small_SUV | AUp | 9 | 6.03 | CNG |  | 24.2452 | 9.6852 | 329.1765 | 460.0082 | 3600 | 6 | 207098 | [10 empty] | 27.8681 | 82.9408 |  |  | 90 | 20 | 22 |  | 162 |  |  | 20 | 1141.0692 |  | 28 | 7 | 3 | 40 | 34 | 20 | 1698 | 136 | 1834 | 2357.942 | 0.306 | 0.0051 |  |  | 33.9876 | 47.496 | [13 empty] | 28.7986 |  |  | 29.5941 |  |  | 12731.654 | 61.624 |  |  |  |  | 100.521 | 9691.4727 | 2483.17 |  | 321.1026 | 41.6523 | 12.9081 |  |  |  |  | 330.4796 | 172.163 | 25946.7473 | 38920.121 | 0.65947 | 0.9603 | 0 | 0 | 0 | 0 | 0 | 0 | 0 | 0 | 0 | 0 | 0 | 0 | 0 | 0 | 0 | 0 | 0 | 0 | 0 | 0 | 0 | 0 | 0 | 0
Premium | Conventional SI | 2030 | Low | Small_SUV | AUp | 9 | 6.05 | SI |  |  | 19.9645 | 584.9679 | 892.395 | 4300 | 6 | 221891 | [14 empty] | 90 | 20 | 22 |  | 170 | 56 | 20 | 20 | 1141.0692 |  | 28 | 7 | 3 | 40 | 34 | 20 | 1671 | 136 | 1807 | 2324.894 | 0.306 | 0.0051 |  |  | 29.514 | 45.0249 | [13 empty] | 26.1488 |  |  | 27.1239 |  |  | 12731.654 | 61.624 |  |  |  |  | 100.521 | 6180.7385 | 2483.17 |  | 326.7166 | 41.6523 | 12.9081 |  |  |  |  | 330.4796 | 172.163 | 22441.6271 | 33662.4407 | 0.65367 | 0.89401 | 61.6973 | 0.47386 | 0.010398 | 78.6684 | 0.13079 | 0.067969 | 0.11839 | 0.013093 | 0.0088153 | 0.045646 | 0.0011214 | 0.0020165 | 352.686 | 0.15505 | 0.00081924 | 357.5545 | 0.15045 | 3.5109 | 0.16437 | 0.029546 | 0.012148 | 0.0024325 | 0.0020186 | 0.0019173
Premium | Conventional SI Turbo | 2030 | Low | Small_SUV | AUp | 9 | 6.05 | SI |  |  | 19.9645 | 660.9148 | 979.6916 | 3000 | 6 | 236202 | [14 empty] | 90 | 20 | 22 |  | 168 | 56 | 20 | 20 | 1141.0692 |  | 28 | 7 | 3 | 40 | 34 | 20 | 1669 | 136 | 1805 | 2322.446 | 0.306 | 0.0051 |  |  | 33.3458 | 49.4293 | [13 empty] | 28.8971 |  |  | 29.8816 |  |  | 12731.654 | 61.624 |  |  |  |  | 100.521 | 6922.3884 | 2483.17 |  | 332.1476 | 41.6523 | 12.9081 |  |  |  |  | 330.4796 | 172.163 | 23188.7081 | 34783.0621 | 0.65787 | 0.91097 | 55.8296 | 0.42879 | 0.0094095 | 71.1866 | 0.11835 | 0.061505 | 0.10713 | 0.011848 | 0.0079769 | 0.041304 | 0.0010147 | 0.0018248 | 319.1436 | 0.1403 | 0.00074133 | 323.549 | 0.13614 | 3.1769 | 0.14874 | 0.026736 | 0.010993 | 0.0022011 | 0.0018266 | 0.0017349
Premium | EREV PHEV50 | 2030 | Low | Small_SUV | Voltec |  | 6.05 | SI |  |  | 19.608 | 1208.8049 | 1109.8561 | 3000 | 6 | 102515 |  | 173449 | 102515 | 119917.7112 | 19213.9819 | 14410.4864 | 131 | 57 | 53 | [5 empty] | 60 |  | 24 |  | 107 | 55 | 15 | 20 | 1141.0692 | 30 | 28 |  |  | 40 | 34 | 20 | 1815 | 136 | 1951 | 2501.15 | 0.306 | 0.0051 | 65535 | 65535 | 62.0979 | 57.0148 | 194.4016 | 225.0603 | 76.3947 | 66.003 | 50.2029 | 323.5278 | 249.6942 | 165.9428 | 181.1244 | 293.4971 | 199.8736 | 172.7745 | 246.8208 | 41.3598 | 297.4257 | 303.4957 | 40.7285 | 302.6815 | 308.8587 | 12731.654 | 61.624 | 25 | 1729.2584 | 832.5552 | 492.072 |  | 5447.5581 | 1199.2634 | 696.5793 | 38.9043 |  |  |  |  | 12.5 |  | 330.4796 | 172.163 | 23769.6114 | 35654.417 | 0.55499 | 0.89654 | 113.4774 | 0.24736 | 0.0034975 | 121.8249 | 0.029224 | 0.051944 | 0.096764 | 0.013948 | 0.0079855 | 0.076971 | 0.00052865 | 0.0020955 | 46.1408 | 0.020284 | 0.00010718 | 46.7777 | 0.019683 | 0.45931 | 0.021505 | 0.017002 | 0.0049465 | 0.00031823 | 0.00074408 | 0.00085094
Premium | Fuel Cell 300 | 2030 | Low | Small_SUV |  |  | 6.08 |  | 4.8909 |  |  | 346.6325 | 493.7329 |  |  |  | 141795 | 175295 |  | 37845.1343 | 1684.8 |  | 8 | 57 |  | 4.8909 |  |  | 160 | 111.024 |  |  | 24 | 10 |  |  |  |  | 1141.0692 | 30 | 28 |  |  | 40 | 34 | 20 | 1668 | 136 | 1804 | 2321.222 | 0.306 | 0.0051 |  |  | 69.3848 | 98.8296 | [13 empty] | 56.0893 |  |  | 58.5048 |  |  | 12731.654 | 61.624 |  | 873.8502 | 841.416 |  |  |  |  | 696.5793 |  |  |  | 8153.2125 | 2740.1242 | 9.8684 | 230.5993 | 330.4796 | 172.163 | 26841.5706 | 40262.3559 | 0.77717 | 1.0276 | 196.9767 | 0.3237 | 0.001908 | 207.1933 | 0.025252 | 0.047154 | 0.069725 | 0.0098316 | 0.0078291 | 0.051099 | 0.00081685 | 0.0021329 | 0 | 0 | 0 | 0 | 0 | 0 | 0 | 0.020534 | 0.0052477 | 0 | 0.0007503 | 0.00093804
Premium | Fuel Cell 400 | 2030 | Low | Small_SUV |  |  | 6.1 |  | 6.6131 |  |  | 459.2052 | 659.2739 |  |  |  | 145671 | 179146 |  | 37845.1343 | 1684.8 |  | 8 | 58 |  | 6.6131 |  |  | 165 | 150.1179 |  |  | 24 | 10 |  |  |  |  | 1141.0692 | 30 | 28 |  |  | 40 | 34 | 20 | 1715 | 136 | 1851 | 2378.75 | 0.306 | 0.0051 |  |  | 67.9811 | 97.5994 | [13 empty] | 55.113 |  |  | 57.5398 |  |  | 12731.654 | 61.624 |  | 873.8502 | 859.9008 |  |  |  |  | 696.5793 |  |  |  | 8376.0825 | 3322.2278 | 9.8684 | 230.5993 | 330.4796 | 172.163 | 27665.029 | 41497.5435 | 0.77218 | 1.0584 | 200.466 | 0.32943 | 0.0019418 | 210.8636 | 0.0257 | 0.04799 | 0.07096 | 0.010006 | 0.0079678 | 0.052004 | 0.00083132 | 0.0021707 | 0 | 0 | 0 | 0 | 0 | 0 | 0 | 0.020898 | 0.0053406 | 0 | 0.00076359 | 0.00095466
Premium | Fuel Cell HEV | 2030 | Low | Small_SUV |  |  | 6.07 |  | 5.6 |  |  | 396.8879 | 562.9498 |  |  |  | 141286 | 177944 |  | 37845.1343 | 1684.8 |  | 8 | 57 |  | 5.6 |  |  | 160 | 127.12 |  |  | 24 | 10 |  |  |  |  | 1141.0692 | 30 | 28 |  |  | 40 | 34 | 20 | 1685 | 136 | 1821 | 2342.03 | 0.306 | 0.0051 |  |  | 69.3848 | 98.4161 | [13 empty] | 56.0034 |  |  | 58.3866 |  |  | 12731.654 | 61.624 |  | 873.8502 | 854.1312 |  |  |  |  | 696.5793 |  |  |  | 8123.945 | 2979.8 | 9.8684 | 230.5993 | 330.4796 | 172.163 | 27064.6941 | 40597.0411 | 0.79155 | 1.0357 | 197.2786 | 0.3242 | 0.0019109 | 207.5109 | 0.025291 | 0.047227 | 0.069832 | 0.0098467 | 0.0078411 | 0.051177 | 0.00081811 | 0.0021362 | 0 | 0 | 0 | 0 | 0 | 0 | 0 | 0.020566 | 0.0052557 | 0 | 0.00075145 | 0.00093948
Premium | Micro Hybrid CI | 2030 | Low | Small_SUV | AUp | 9 | 6.11 | CI |  |  | 19.9316 | 761.7147 | 1024.2062 | 3500 | 6 | 212621 |  | 5000 |  | 1072.0385 | 840 |  |  | 9 | [6 empty] | 90 | 20 | 22 |  | 319 | 63 | 20 | 20 | 1141.0692 |  | 30 |  |  | 40 | 34 | 20 | 1828 | 136 | 1964 | 2517.062 | 0.306 | 0.0051 |  |  | 38.2164 | 51.386 | [13 empty] | 31.5278 |  |  | 32.2681 |  |  | 12731.654 | 161.624 |  |  | 24 |  | 100.521 | 8613.0624 | 2483.17 | 56.7317 | 351.8924 | [6 empty] | 330.4796 | 172.163 | 25025.2981 | 37537.9472 | 0.68652 | 0.9701 | 47.9069 | 0.38304 | 0.00081952 | 59.6152 | 0.027618 | 0.043359 | 0.071814 | 0.0052549 | 0.004454 | 0.02032 | 0.0006765 | 0.0012681 | 292.5147 | 0.12859 | 0.00067947 | 296.5526 | 0.12478 | 2.9119 | 0.13633 | 0.024505 | 0.010076 | 0.0020175 | 0.0016742 | 0.0015902
Premium | Micro Hybrid CNG | 2030 | Low | Small_SUV | AUp | 9 | 6.26 | CNG |  | 24.2452 | 9.6852 | 343.1233 | 460.678 | 3600 | 6 | 207098 |  | 5000 |  | 1072.0385 | 840 |  |  | 9 |  |  | 27.8681 | 82.9408 |  |  | 90 | 20 | 22 |  | 162 |  |  | 20 | 1141.0692 |  | 28 |  |  | 40 | 34 | 20 | 1696.8089 | 136 | 1832.8089 | 2356.4841 | 0.306 | 0.0051 |  |  | 35.4276 | 47.5652 | [13 empty] | 29.4612 |  |  | 30.1465 |  |  | 12731.654 | 161.624 |  |  | 24 |  | 100.521 | 9691.4727 | 2483.17 | 56.7317 | 321.1026 | [6 empty] | 330.4796 | 172.163 | 26072.9186 | 39109.3779 | 0.66088 | 0.96383 | 0 | 0 | 0 | 0 | 0 | 0 | 0 | 0 | 0 | 0 | 0 | 0 | 0 | 0 | 0 | 0 | 0 | 0 | 0 | 0 | 0 | 0 | 0 | 0
Premium | Micro Hybrid SI | 2030 | Low | Small_SUV | AUp | 9 | 6.27 | SI |  |  | 19.9645 | 624.6179 | 892.5316 | 4300 | 6 | 221891 |  | 5000 |  | 1072.0385 | 840 |  |  | 9 | [6 empty] | 90 | 20 | 22 |  | 170 | 56 | 20 | 20 | 1141.0692 |  | 28 |  |  | 40 | 34 | 20 | 1670 | 136 | 1806 | 2323.67 | 0.306 | 0.0051 |  |  | 31.5145 | 45.0318 | [13 empty] | 27.1236 |  |  | 27.9388 |  |  | 12731.654 | 161.624 |  |  | 24 |  | 100.521 | 6180.7385 | 2483.17 | 56.7317 | 326.7166 | [6 empty] | 330.4796 | 172.163 | 22567.7984 | 33851.6976 | 0.65224 | 0.89484 | 59.4801 | 0.45683 | 0.010025 | 75.8414 | 0.12609 | 0.065526 | 0.11414 | 0.012623 | 0.0084985 | 0.044005 | 0.0010811 | 0.0019441 | 340.0117 | 0.14948 | 0.0007898 | 344.7052 | 0.14504 | 3.3847 | 0.15847 | 0.028484 | 0.011712 | 0.002345 | 0.001946 | 0.0018484
Premium | Micro Hybrid SI Turbo | 2030 | Low | Small_SUV | AUp | 9 | 6.26 | SI |  |  | 19.9645 | 693.9093 | 980.5571 | 3000 | 6 | 236202 |  | 5000 |  | 1072.0385 | 840 |  |  | 9 | [6 empty] | 90 | 20 | 22 |  | 168 | 56 | 20 | 20 | 1141.0692 |  | 28 |  |  | 40 | 34 | 20 | 1668 | 136 | 1804 | 2321.222 | 0.306 | 0.0051 |  |  | 35.0105 | 49.473 | [13 empty] | 29.6866 |  |  | 30.5428 |  |  | 12731.654 | 161.624 |  |  | 24 |  | 100.521 | 6922.3884 | 2483.17 | 56.7317 | 332.1476 | [6 empty] | 330.4796 | 172.163 | 23314.8793 | 34972.319 | 0.65772 | 0.91301 | 54.345 | 0.41739 | 0.0091592 | 69.2936 | 0.1152 | 0.059869 | 0.10428 | 0.011533 | 0.0077648 | 0.040206 | 0.00098772 | 0.0017762 | 310.6569 | 0.13657 | 0.00072161 | 314.9453 | 0.13252 | 3.0925 | 0.14479 | 0.026025 | 0.010701 | 0.0021426 | 0.001778 | 0.0016888
Premium | Mild Hybrid BISG CI | 2030 | Low | Small_SUV | AUp | 9 | 6.02 | CI |  |  | 19.9316 | 824.6036 | 1042.1931 | 3500 | 6 | 212621 |  | 10000 |  | 7692.3309 | 403.2 |  | 5.9378 | 18 | [6 empty] | 90 | 20 | 22 |  | 319 | 63 | 20 | 20 | 1141.0692 | 20 | 30 |  |  | 40 | 34 | 20 | 1863 | 136 | 1999 | 2559.902 | 0.306 | 0.0051 |  |  | 41.3717 | 52.2885 | [13 empty] | 33.0588 |  |  | 33.6168 |  |  | 12731.654 | 61.624 |  | 169.9153 | 48 |  | 100.521 | 8613.0624 | 2483.17 | 348.2897 | 216.291 |  |  |  |  | 7.8947 |  | 330.4796 | 172.163 | 25283.0646 | 37924.597 | 0.63067 | 0.97532 | 45.6882 | 0.3653 | 0.00078157 | 56.8542 | 0.026339 | 0.041351 | 0.068488 | 0.0050115 | 0.0042477 | 0.019379 | 0.00064517 | 0.0012094 | 278.9674 | 0.12264 | 0.000648 | 282.8183 | 0.119 | 2.777 | 0.13002 | 0.02337 | 0.0096091 | 0.001924 | 0.0015966 | 0.0015165
Premium | Mild Hybrid BISG CNG | 2030 | Low | Small_SUV | AUp | 9 | 6.21 | CNG |  | 24.2452 | 9.6852 | 368.5886 | 469.1501 | 3600 | 6 | 207098 |  | 10000 |  | 7692.3309 | 403.2 |  | 5.9378 | 18 |  |  | 27.8681 | 82.9408 |  |  | 90 | 20 | 22 |  | 162 |  |  | 20 | 1141.0692 | 20 | 28 |  |  | 40 | 34 | 20 | 1731.8089 | 136 | 1867.8089 | 2399.3241 | 0.306 | 0.0051 |  |  | 38.0569 | 48.4399 | [13 empty] | 30.7905 |  |  | 31.3299 |  |  | 12731.654 | 61.624 |  | 169.9153 | 48 |  | 100.521 | 9691.4727 | 2483.17 | 348.2897 | 199.8481 |  |  |  |  | 7.8947 |  | 330.4796 | 172.163 | 26345.032 | 39517.548 | 0.60521 | 0.97172 | 0 | 0 | 0 | 0 | 0 | 0 | 0 | 0 | 0 | 0 | 0 | 0 | 0 | 0 | 0 | 0 | 0 | 0 | 0 | 0 | 0 | 0 | 0 | 0
Premium | Mild Hybrid BISG SI | 2030 | Low | Small_SUV | AUp | 9 | 6.12 | SI |  |  | 19.9645 | 646.3096 | 898.8818 | 4300 | 6 | 221891 |  | 10000 |  | 7692.3309 | 403.2 |  | 5.9378 | 18 | [6 empty] | 90 | 20 | 22 |  | 170 | 56 | 20 | 20 | 1141.0692 | 20 | 28 |  |  | 40 | 34 | 20 | 1705 | 136 | 1841 | 2366.51 | 0.306 | 0.0051 |  |  | 32.6089 | 45.3522 | [13 empty] | 27.7028 |  |  | 28.4532 |  |  | 12731.654 | 61.624 |  | 169.9153 | 48 |  | 100.521 | 6180.7385 | 2483.17 | 348.2897 | 205.462 |  |  |  |  | 7.8947 |  | 330.4796 | 172.163 | 22839.9118 | 34259.8677 | 0.60412 | 0.9025 | 58.2364 | 0.44727 | 0.0098151 | 74.2555 | 0.12345 | 0.064156 | 0.11175 | 0.012359 | 0.0083208 | 0.043085 | 0.0010584 | 0.0019034 | 332.9021 | 0.14635 | 0.00077329 | 337.4975 | 0.14201 | 3.3139 | 0.15515 | 0.027888 | 0.011467 | 0.002296 | 0.0019053 | 0.0018097
Premium | Mild Hybrid BISG SI Turbo | 2030 | Low | Small_SUV | AUp | 9 | 6.17 | SI |  |  | 19.9645 | 733.7279 | 993.8307 | 3000 | 6 | 236202 |  | 10000 |  | 7692.3309 | 403.2 |  | 5.9378 | 18 | [6 empty] | 90 | 20 | 22 |  | 168 | 56 | 20 | 20 | 1141.0692 | 20 | 28 |  |  | 40 | 34 | 20 | 1703 | 136 | 1839 | 2364.062 | 0.306 | 0.0051 |  |  | 37.0195 | 50.1427 | [13 empty] | 30.7324 |  |  | 31.4778 |  |  | 12731.654 | 61.624 |  | 169.9153 | 48 |  | 100.521 | 6922.3884 | 2483.17 | 348.2897 | 210.893 |  |  |  |  | 7.8947 |  | 330.4796 | 172.163 | 23586.9928 | 35380.4891 | 0.60688 | 0.91967 | 52.4956 | 0.40318 | 0.0088476 | 66.9356 | 0.11128 | 0.057832 | 0.10073 | 0.011141 | 0.0075006 | 0.038838 | 0.00095411 | 0.0017158 | 300.0854 | 0.13192 | 0.00069706 | 304.2278 | 0.12801 | 2.9872 | 0.13986 | 0.025139 | 0.010337 | 0.0020697 | 0.0017175 | 0.0016313
Premium | Par HEV CI | 2030 | Low | Small_SUV | AUp | 8 | 4.84 | CI |  |  | 17.4006 | 938.7326 | 925.9897 | 3500 | 6 | 210123 |  | 32664 |  | 34691.3731 | 1544.4 |  | 8 | 48 | [6 empty] | 80 | 20 | 22 | 10 | 316 | 55 | 15 | 20 | 1141.0692 | 30 | 28 |  |  | 40 | 34 | 20 | 1887 | 136 | 2023 | 2589.278 | 0.306 | 0.0051 |  |  | 53.9483 | 53.2159 | [13 empty] | 37.7935 |  |  | 37.467 |  |  | 12731.654 | 61.624 |  | 801.0293 | 156.7872 |  | 100.521 | 8613.0624 | 2393.61 | 696.5793 | 79.7415 | 41.6523 |  |  |  | 9.8684 |  | 330.4796 | 172.163 | 26188.7721 | 39283.1581 | 0.63534 | 0.99738 | 39.9645 | 0.31954 | 0.00068365 | 49.7317 | 0.023039 | 0.03617 | 0.059908 | 0.0043837 | 0.0037156 | 0.016951 | 0.00056434 | 0.0010579 | 244.0193 | 0.10728 | 0.00056682 | 247.3877 | 0.10409 | 2.4291 | 0.11373 | 0.020442 | 0.0084053 | 0.001683 | 0.0013966 | 0.0013265
Premium | Par HEV CNG | 2030 | Low | Small_SUV | AUp | 8 | 5.95 | CNG |  | 22.8838 | 9.1414 | 452.6714 | 453.6264 | 3600 | 6 | 205760 |  | 34705 |  | 34691.3731 | 1544.4 |  | 8 | 48 |  |  | 26.3032 | 78.2834 |  |  | 80 | 20 | 22 | 10 | 161 |  |  | 20 | 1141.0692 | 30 | 28 |  |  | 40 | 34 | 20 | 1767 | 136 | 1903 | 2442.398 | 0.306 | 0.0051 |  |  | 49.5188 | 49.6233 | [13 empty] | 35.3232 |  |  | 35.0617 |  |  | 12731.654 | 61.624 |  | 801.0293 | 166.584 |  | 100.521 | 9691.4727 | 2393.61 | 696.5793 | 78.0857 | 41.6523 |  |  |  | 9.8684 |  | 330.4796 | 172.163 | 27275.3234 | 40912.9851 | 0.61563 | 0.99974 | 0 | 0 | 0 | 0 | 0 | 0 | 0 | 0 | 0 | 0 | 0 | 0 | 0 | 0 | 0 | 0 | 0 | 0 | 0 | 0 | 0 | 0 | 0 | 0
Premium | Par HEV SI | 2030 | Low | Small_SUV | AUp | 8 | 6.02 | SI |  |  | 19.4661 | 946.0147 | 957.8894 | 4000 | 6 | 195095 |  | 29882 |  | 31537.6119 | 1404 |  | 7 | 48 | [6 empty] | 80 | 20 | 22 | 10 | 156 | 55 | 15 | 20 | 1141.0692 | 30 | 28 |  |  | 40 | 34 | 20 | 1726 | 136 | 1862 | 2392.214 | 0.306 | 0.0051 |  |  | 48.598 | 49.208 | [13 empty] | 34.9001 |  |  | 34.6771 |  |  | 12731.654 | 61.624 |  | 728.2085 | 143.4336 |  | 100.521 | 6180.7385 | 2393.61 | 696.5793 | 74.0384 | 41.6523 |  |  |  | 9.8684 |  | 330.4796 | 172.163 | 23664.5706 | 35496.856 | 0.59729 | 0.91205 | 46.2267 | 0.35504 | 0.007791 | 58.9423 | 0.097993 | 0.050926 | 0.088705 | 0.0098102 | 0.0066049 | 0.0342 | 0.00084017 | 0.0015109 | 264.2497 | 0.11617 | 0.00061382 | 267.8975 | 0.11272 | 2.6305 | 0.12316 | 0.022137 | 0.0091022 | 0.0018225 | 0.0015124 | 0.0014365
Premium | Par HEV SI Turbo | 2030 | Low | Small_SUV | AUp | 8 | 6.07 | SI |  |  | 19.4661 | 1033.5691 | 1055.0026 | 3000 | 6 | 194416 |  | 32478 |  | 34691.3731 | 1544.4 |  | 8 | 48 | [6 empty] | 80 | 20 | 22 | 10 | 147 | 55 | 15 | 20 | 1141.0692 | 30 | 28 |  |  | 40 | 34 | 20 | 1718 | 136 | 1854 | 2382.422 | 0.306 | 0.0051 |  |  | 53.0958 | 54.1969 | [13 empty] | 37.8052 |  |  | 37.6114 |  |  | 12731.654 | 61.624 |  | 801.0293 | 155.8944 |  | 100.521 | 6922.3884 | 2393.61 | 696.5793 | 73.7807 | 41.6523 |  |  |  | 9.8684 |  | 330.4796 | 172.163 | 24491.2445 | 36736.8668 | 0.60523 | 0.93568 | 42.6744 | 0.32775 | 0.0071923 | 54.4128 | 0.090463 | 0.047012 | 0.081888 | 0.0090564 | 0.0060973 | 0.031572 | 0.00077561 | 0.0013948 | 243.9433 | 0.10724 | 0.00056665 | 247.3107 | 0.10406 | 2.4284 | 0.11369 | 0.020436 | 0.0084027 | 0.0016825 | 0.0013962 | 0.0013261
Premium | Par PHEV20 Turbo | 2030 | Low | Small_SUV | AUp | 8 | 5.93 | SI |  |  | 19.4661 | 982.5561 | 1031.2413 | 3000 | 6 | 200268 |  | 41420 |  | 48681.306 | 9316.7064 | 6987.5298 | 64 | 49 | [6 empty] | 80 | 20 | 22 | 10 | 150 | 55 | 15 | 20 | 1141.0692 | 30 | 28 |  |  | 40 | 34 | 20 | 1778 | 136 | 1914 | 2455.862 | 0.306 | 0.0051 | 145.1941 | 111.476 | 50.4752 | 52.9762 | 153.5533 | 132.753 | 46.8748 | 54.253 | 35.1365 | 89.4351 | 84.6095 | 110.0118 | 97.137 | 87.1165 | 61.038 | 104.2181 | 148.8831 | 36.5993 | 205.9903 | 210.1941 | 36.5108 | 202.4245 | 206.5556 | 12731.654 | 61.624 | 25 | 1182.6309 | 198.816 |  | 100.521 | 6922.3884 | 2393.61 | 696.5793 | 76.0015 | 41.6523 |  |  |  | 9.8684 |  | 330.4796 | 172.163 | 24942.9886 | 37414.4829 | 0.58916 | 0.94926 | 26.4313 | 0.203 | 0.0044547 | 33.7018 | 0.05603 | 0.029118 | 0.050719 | 0.0056093 | 0.0037765 | 0.019555 | 0.00048039 | 0.00086389 | 151.0916 | 0.066423 | 0.00035097 | 153.1773 | 0.064453 | 1.5041 | 0.070418 | 0.012657 | 0.0052044 | 0.0010421 | 0.00086476 | 0.00082137
Premium | Par PHEV50 Turbo | 2030 | Low | Small_SUV | AUp | 8 | 5.94 | SI |  |  | 19.4661 | 1006.3102 | 1040.6162 | 2000 | 4 | 167808 |  | 101620 |  | 118249.9464 | 23491.2528 | 17618.4396 | 160 | 53 | [6 empty] | 80 | 20 | 22 | 10 | 134 | 55 | 15 | 20 | 1141.0692 | 30 | 28 |  |  | 40 | 34 | 20 | 1862 | 136 | 1998 | 2558.678 | 0.306 | 0.0051 | 5180.9347 | 65535 | 51.6955 | 53.4578 | 241.6109 | 266.502 | 75.1442 | 68.1456 | 50.3964 | 259.0467 | 239.5259 | 209.8894 | 215.8923 | 249.9622 | 174.9178 | 212.5907 | 303.701 | 37.1395 | 361.1598 | 368.5304 | 36.9954 | 365.4269 | 372.8845 | 12731.654 | 61.624 | 25 | 2114.2128 | 487.776 |  | 100.521 | 5802.1819 | 2393.61 | 696.5793 | 63.683 | 41.6523 |  |  |  | 12.5 |  | 330.4796 | 172.163 | 25033.6369 | 37550.4554 | 0.58728 | 0.94931 | 9.2233 | 0.070838 | 0.0015545 | 11.7603 | 0.019552 | 0.010161 | 0.017699 | 0.0019574 | 0.0013178 | 0.0068237 | 0.00016763 | 0.00030146 | 52.7238 | 0.023178 | 0.00012247 | 53.4516 | 0.022491 | 0.52484 | 0.024573 | 0.0044168 | 0.0018161 | 0.00036363 | 0.00030176 | 0.00028662
Premium | Split HEV | 2030 | Low | Small_SUV | Planetary |  | 6.06 | SI |  |  | 19.4661 | 1217.7423 | 1130.546 | 3000 | 6 | 117839 |  | 125414 | 91938 | 59921.4627 | 2667.6 |  | 13 | 54 | 52 | [5 empty] | 50 |  | 24 |  | 115 | 55 | 15 | 20 | 1141.0692 | 30 | 28 |  |  | 40 | 34 | 20 | 1691 | 136 | 1827 | 2349.374 | 0.306 | 0.0051 |  |  | 62.557 | 58.0776 | [13 empty] | 41.8136 |  |  | 41.2252 |  |  | 12731.654 | 61.624 |  | 1383.5961 | 601.9872 | 441.3024 |  | 5447.5581 | 1128.5249 | 696.5793 | 44.7198 |  |  |  |  | 9.8684 | 365.1156 | 330.4796 | 172.163 | 23415.1724 | 35122.7587 | 0.57967 | 0.89392 | 38.5835 | 0.29633 | 0.0065028 | 49.1967 | 0.081791 | 0.042506 | 0.074038 | 0.0081882 | 0.0055128 | 0.028545 | 0.00070126 | 0.0012611 | 220.5584 | 0.096961 | 0.00051233 | 223.603 | 0.094086 | 2.1956 | 0.10279 | 0.018477 | 0.0075972 | 0.0015212 | 0.0012623 | 0.001199
Premium | Split PHEV20 | 2030 | Low | Small_SUV | Planetary |  | 5.83 | SI |  |  | 19.4661 | 1180.0802 | 1133.3444 | 3000 | 6 | 120760 |  | 135663 | 94217 | 69711.102 | 8472.7728 | 6354.5796 | 58 | 55 | 52 | [5 empty] | 50 |  | 24 |  | 117 | 55 | 15 | 20 | 1141.0692 | 30 | 28 |  |  | 40 | 34 | 20 | 1739 | 136 | 1875 | 2408.126 | 0.306 | 0.0051 | 3399.0525 | 5432.2041 | 60.6223 | 58.2214 | 212.4637 | 236.3228 | 30.823 | 27.7176 | 20.5979 | 129.2387 | 114.7387 | 119.9273 | 121.7956 | 125.7831 | 85.5992 | 120.768 | 172.5258 | 41.2943 | 318.8575 | 325.3648 | 40.8494 | 322.9477 | 329.5384 | 12731.654 | 61.624 | 25 | 1182.6309 | 651.1824 | 452.2416 |  | 5447.5581 | 1140.4036 | 696.5793 | 45.8283 |  |  |  |  | 9.8684 | 331.1277 | 330.4796 | 172.163 | 23278.341 | 34917.5115 | 0.55296 | 0.88457 | 18.8473 | 0.14475 | 0.0031765 | 24.0316 | 0.039953 | 0.020763 | 0.036166 | 0.0039998 | 0.0026929 | 0.013944 | 0.00034255 | 0.00061601 | 107.7385 | 0.047364 | 0.00025026 | 109.2257 | 0.045959 | 1.0725 | 0.050213 | 0.0090256 | 0.0037111 | 0.00074307 | 0.00061663 | 0.00058569
Base | BEV200 | 2030 | High | Compact |  |  | 9.02 | [10 empty] | 76513 |  | 88539.7188 | 34272.9317 | 31531.0971 | 111 | 51 | [8 empty] | 12 | 10 |  |  |  |  | 750.184 | 30 | 15 |  |  | 37.2 | 22 | 17 | 1055 | 136 | 1191 | 1570.91 | 0.248 | 0.0048 |  |  |  |  | 104.4842 | 128.6524 | 309.3635 | 251.2475 | 198.2479 | [9 empty] | 164.7998 | 167.3094 |  | 168.9429 | 171.5157 | 8627.0799 | 38.8144 | 16.665 | 2399.1052 | 244.8416 |  |  |  |  | 696.5793 | [5 empty] | 6.5783 |  | 269.2711 | 172.163 | 12471.0978 | 18706.6467 | 0.39864 | 0.46579 | 71.4501 | 0.12565 | 0.0014487 | 75.6035 | 0.0082109 | 0.029183 | 0.055093 | 0.0082938 | 0.0046313 | 0.048128 | 0.00025891 | 0.0012416 | 0 | 0 | 0 | 0 | 0 | 0 | 0 | 0.0089048 | 0.0022757 | 0 | 0.00032537 | 0.00040679
Base | BEV300 | 2030 | High | Compact |  |  | 8.53 | [10 empty] | 79995 |  | 92597.568 | 52612.7616 | 48403.7407 | 171 | 51 | [8 empty] | 12 | 10 |  |  |  |  | 750.184 | 30 | 15 |  |  | 37.2 | 22 | 17 | 1115 | 136 | 1251 | 1644.35 | 0.248 | 0.0048 |  |  |  |  | 106.5071 | 133.3747 | 465.895 | 372.0428 | 296.5631 | [9 empty] | 169.425 | 172.0051 |  | 174.0309 | 176.6811 | 8627.0799 | 38.8144 | 16.665 | 3682.8933 | 255.984 |  |  |  |  | 696.5793 | [5 empty] | 6.5783 |  | 269.2711 | 172.163 | 13766.0283 | 20649.0425 | 0.42707 | 0.51278 | 73.4554 | 0.12918 | 0.0014893 | 77.7254 | 0.0084414 | 0.030002 | 0.05664 | 0.0085266 | 0.0047612 | 0.049478 | 0.00026617 | 0.0012765 | 0 | 0 | 0 | 0 | 0 | 0 | 0 | 0.0091548 | 0.0023395 | 0 | 0.0003345 | 0.0004182
Base | BEV400 | 2030 | High | Compact |  |  | 8.53 | [10 empty] | 84721 |  | 98029.4724 | 77174.856 | 71000.8675 | 251 | 51 | [8 empty] | 12 | 10 |  |  |  |  | 750.184 | 30 | 15 |  |  | 37.2 | 22 | 17 | 1195 | 136 | 1331 | 1742.27 | 0.248 | 0.0048 |  |  |  |  | 120.4906 | 139.4296 | 604.0911 | 522.0362 | 397.0165 | [9 empty] | 184.3045 | 187.1111 |  | 187.5512 | 190.4073 | 8627.0799 | 38.8144 | 16.665 | 5402.2399 | 271.1072 |  |  |  |  | 696.5793 | [5 empty] | 6.5783 |  | 269.2711 | 172.163 | 15500.4981 | 23250.7472 | 0.46662 | 0.57712 | 79.9065 | 0.14052 | 0.0016201 | 84.5515 | 0.0091827 | 0.032637 | 0.061614 | 0.0092754 | 0.0051794 | 0.053824 | 0.00028955 | 0.0013886 | 0 | 0 | 0 | 0 | 0 | 0 | 0 | 0.0099588 | 0.002545 | 0 | 0.00036388 | 0.00045493
Base | BEV500 | 2030 | High | Compact |  |  | 8.55 | [10 empty] | 89918 |  | 104058.36 | 104240.1528 | 95900.9406 | 339 | 52 | [8 empty] | 12 | 10 |  |  |  |  | 750.184 | 30 | 15 |  |  | 37.2 | 22 | 17 | 1284 | 136 | 1420 | 1851.206 | 0.248 | 0.0048 |  |  |  |  | 135.0033 | 143.3784 | 728.2365 | 685.698 | 496.3659 | [9 empty] | 198.2459 | 201.2648 |  | 199.6816 | 202.7224 | 8627.0799 | 38.8144 | 16.665 | 7296.8107 | 287.7376 |  |  |  |  | 696.5793 | [5 empty] | 6.5783 |  | 269.2711 | 172.163 | 17411.6993 | 26117.5489 | 0.50979 | 0.64763 | 85.9509 | 0.15115 | 0.0017427 | 90.9472 | 0.0098773 | 0.035106 | 0.066275 | 0.009977 | 0.0055712 | 0.057895 | 0.00031145 | 0.0014936 | 0 | 0 | 0 | 0 | 0 | 0 | 0 | 0.010712 | 0.0027375 | 0 | 0.0003914 | 0.00048934
Base | Conventional CI | 2030 | High | Compact | AUp | 10 | 8.95 | CI |  |  | 10.124 | 747.1007 | 918.7857 | 1400 | 4 | 77415 | [14 empty] | 40 | 18 | 14 |  | 158 | 32 | 10 | 20 | 750.184 |  | 20 | 7 | 4 | 37.2 | 22 | 17 | 1149 | 136 | 1285 | 1685.966 | 0.248 | 0.0048 |  |  | 73.7951 | 90.7533 | [13 empty] | 53.3303 |  |  | 54.1469 |  |  | 8627.0799 | 38.8144 |  |  |  |  | 100.521 | 5679.9021 | 2483.17 |  | 300.5819 | 24.0658 | 8.5652 |  |  |  |  | 269.2711 | 172.163 | 17704.1343 | 26556.2014 | 0.49637 | 0.67344 | 28.3216 | 0.22644 | 0.00048448 | 35.2433 | 0.016327 | 0.025633 | 0.042455 | 0.0031066 | 0.0026331 | 0.012013 | 0.00039993 | 0.00074968 | 172.9287 | 0.076023 | 0.00040169 | 175.3158 | 0.073768 | 1.7214 | 0.080596 | 0.014487 | 0.0059566 | 0.0011927 | 0.00098974 | 0.00094008
Base | Conventional CNG | 2030 | High | Compact | AUp | 10 | 9.09 | CNG |  | 17.3716 | 6.9394 | 413.0598 | 566.0645 | 1800 | 4 | 93496 | [10 empty] | 19.9674 | 48.4646 |  |  | 40 | 18 | 14 |  | 103 |  |  | 20 | 750.184 |  | 15 | 6 | 3 | 37.2 | 22 | 17 | 1114 | 136 | 1250 | 1643.126 | 0.248 | 0.0048 |  |  | 59.5238 | 81.5725 | [13 empty] | 46.4112 |  |  | 47.6098 |  |  | 8627.0799 | 38.8144 |  |  |  |  | 100.521 | 6959.5337 | 2483.17 |  | 277.9908 | 24.0658 | 8.5652 |  |  |  |  | 269.2711 | 172.163 | 18961.1748 | 28441.7622 | 0.4947 | 0.69436 | 0 | 0 | 0 | 0 | 0 | 0 | 0 | 0 | 0 | 0 | 0 | 0 | 0 | 0 | 0 | 0 | 0 | 0 | 0 | 0 | 0 | 0 | 0 | 0
Base | Conventional SI | 2030 | High | Compact | AUp | 10 | 8.97 | SI |  |  | 9.9822 | 565.7994 | 799.1019 | 1800 | 4 | 95162 | [14 empty] | 40 | 18 | 14 |  | 104 | 28 | 10 | 20 | 750.184 |  | 15 | 6 | 3 | 37.2 | 22 | 17 | 1084 | 136 | 1220 | 1606.406 | 0.248 | 0.0048 |  |  | 57.0937 | 80.6357 | [13 empty] | 45.2781 |  |  | 46.5856 |  |  | 8627.0799 | 38.8144 |  |  |  |  | 100.521 | 3998.339 | 2483.17 |  | 278.623 | 24.0658 | 8.5652 |  |  |  |  | 269.2711 | 172.163 | 16000.6123 | 24000.9185 | 0.4731 | 0.62077 | 35.6312 | 0.27366 | 0.0060053 | 45.4323 | 0.075532 | 0.039253 | 0.068373 | 0.0075617 | 0.005091 | 0.026361 | 0.0006476 | 0.0011646 | 203.682 | 0.089542 | 0.00047313 | 206.4937 | 0.086887 | 2.0276 | 0.094929 | 0.017063 | 0.0070159 | 0.0014048 | 0.0011658 | 0.0011073
Base | Conventional SI Turbo | 2030 | High | Compact | AUp | 10 | 8.98 | SI |  |  | 9.9822 | 675.5681 | 924.5152 | 1400 | 4 | 96930 | [14 empty] | 40 | 18 | 14 |  | 99 | 28 | 10 | 20 | 750.184 |  | 15 | 6 | 3 | 37.2 | 22 | 17 | 1079 | 136 | 1215 | 1600.286 | 0.248 | 0.0048 |  |  | 68.1702 | 93.2909 | [13 empty] | 51.8406 |  |  | 53.1776 |  |  | 8627.0799 | 38.8144 |  |  |  |  | 100.521 | 4576.5732 | 2483.17 |  | 279.294 | 24.0658 | 8.5652 |  |  |  |  | 269.2711 | 172.163 | 16579.5174 | 24869.2762 | 0.47607 | 0.63397 | 31.1207 | 0.23902 | 0.005245 | 39.6811 | 0.065971 | 0.034284 | 0.059718 | 0.0066044 | 0.0044465 | 0.023024 | 0.00056562 | 0.0010172 | 177.898 | 0.078207 | 0.00041323 | 180.3537 | 0.075888 | 1.7709 | 0.082912 | 0.014903 | 0.0061278 | 0.001227 | 0.0010182 | 0.0009671
Base | EREV PHEV50 | 2030 | High | Compact | Voltec |  | 8.67 | SI |  |  | 10.6953 | 1228.2884 | 1064.6144 | 1500 | 4 | 49535 |  | 81697 | 49535 | 85330.818 | 11642.5728 | 9896.1869 | 71 | 51 | 49 | [5 empty] | 50 |  | 14 |  | 80 | 30 | 8 | 20 | 750.184 | 30 | 15 |  |  | 37.2 | 22 | 17 | 1244 | 136 | 1380 | 1802.246 | 0.248 | 0.0048 | 65535 | 65535 | 115.6811 | 100.2662 | 133.289 | 154.0711 | 76.4012 | 66.1058 | 50.2378 | 603.315 | 438.1626 | 113.2593 | 123.1042 | 530.2041 | 361.0768 | 117.6895 | 168.1279 | 66.6159 | 203.7728 | 206.8759 | 65.5768 | 207.3354 | 210.4928 | 8627.0799 | 38.8144 | 16.665 | 919.8241 | 261.4304 | 158.512 |  | 3519.384 | 727.1652 | 696.5793 | 18.7985 |  |  |  |  | 6.5783 |  | 269.2711 | 172.163 | 15432.2651 | 23148.3977 | 0.43682 | 0.57908 | 76.2677 | 0.16058 | 0.0022088 | 81.6705 | 0.017723 | 0.034248 | 0.063937 | 0.0092826 | 0.0052923 | 0.051669 | 0.00034138 | 0.0013937 | 25.5412 | 0.011228 | 5.9329e-05 | 25.8938 | 0.010895 | 0.25425 | 0.011904 | 0.011088 | 0.0031666 | 0.00017616 | 0.00047314 | 0.00054762
Base | Fuel Cell 300 | 2030 | High | Compact |  |  | 8.97 |  | 2.8981 |  |  | 384.6861 | 458.0801 |  |  |  | 56984 | 76645 |  | 25230.0896 | 1123.2 |  | 5 | 51 |  | 2.8981 |  |  | 63 | 65.7868 |  |  | 12 | 10 |  |  |  |  | 750.184 | 30 | 15 |  |  | 37.2 | 22 | 17 | 1081 | 136 | 1217 | 1602.734 | 0.248 | 0.0048 |  |  | 129.9527 | 154.7463 | [13 empty] | 98.0352 |  |  | 100.1095 |  |  | 8627.0799 | 38.8144 |  | 453.1075 | 245.264 |  |  |  |  | 696.5793 |  |  |  | 2136.9 | 1511.1709 | 4.8241 | 84.1485 | 269.2711 | 172.163 | 14239.3228 | 21358.9841 | 0.5015 | 0.54546 | 112.6971 | 0.1852 | 0.0010916 | 118.5424 | 0.014448 | 0.026979 | 0.039892 | 0.005625 | 0.0044793 | 0.029235 | 0.00046735 | 0.0012203 | 0 | 0 | 0 | 0 | 0 | 0 | 0 | 0.011748 | 0.0030024 | 0 | 0.00042927 | 0.00053669
Base | Fuel Cell 400 | 2030 | High | Compact |  |  | 8.99 |  | 3.8942 |  |  | 511.2636 | 611.5114 |  |  |  | 57879 | 78124 |  | 25230.0896 | 1123.2 |  | 5 | 51 |  | 3.8942 |  |  | 64 | 88.3987 |  |  | 12 | 10 |  |  |  |  | 750.184 | 30 | 15 |  |  | 37.2 | 22 | 17 | 1106 | 136 | 1242 | 1633.334 | 0.248 | 0.0048 |  |  | 128.5325 | 153.7349 | [13 empty] | 97.1387 |  |  | 99.2466 |  |  | 8627.0799 | 38.8144 |  | 453.1075 | 249.9968 |  |  |  |  | 696.5793 |  |  |  | 2170.4625 | 1709.8929 | 4.8241 | 84.1485 | 269.2711 | 172.163 | 14476.34 | 21714.51 | 0.48333 | 0.55432 | 113.7372 | 0.18691 | 0.0011017 | 119.6364 | 0.014581 | 0.027228 | 0.04026 | 0.0056769 | 0.0045207 | 0.029505 | 0.00047166 | 0.0012316 | 0 | 0 | 0 | 0 | 0 | 0 | 0 | 0.011857 | 0.0030301 | 0 | 0.00043323 | 0.00054164
Base | Fuel Cell HEV | 2030 | High | Compact |  |  | 8.92 |  | 5.6 |  |  | 715.6649 | 868.0323 |  |  |  | 59669 | 80598 |  | 28383.8507 | 1263.6 |  | 5 | 51 |  | 5.6 |  |  | 66 | 127.12 |  |  | 12 | 10 |  |  |  |  | 750.184 | 30 | 15 |  |  | 37.2 | 22 | 17 | 1148 | 136 | 1284 | 1684.742 | 0.248 | 0.0048 |  |  | 125.1141 | 151.7512 | [13 empty] | 95.091 |  |  | 97.3167 |  |  | 8627.0799 | 38.8144 |  | 509.7459 | 257.9136 |  |  |  |  | 696.5793 |  |  |  | 2237.5875 | 2050.2 | 4.8241 | 94.6671 | 269.2711 | 172.163 | 14958.8459 | 22438.2689 | 0.48927 | 0.57249 | 116.1864 | 0.19093 | 0.0011254 | 122.2126 | 0.014895 | 0.027814 | 0.041127 | 0.0057992 | 0.004618 | 0.03014 | 0.00048182 | 0.0012581 | 0 | 0 | 0 | 0 | 0 | 0 | 0 | 0.012112 | 0.0030953 | 0 | 0.00044256 | 0.0005533
Base | Micro Hybrid CI | 2030 | High | Compact | AUp | 10 | 9.02 | CI |  |  | 10.124 | 757.0284 | 917.9357 | 1400 | 4 | 77415 |  | 5000 |  | 1072.0385 | 840 |  |  | 9 | [6 empty] | 40 | 18 | 14 |  | 158 | 32 | 10 | 20 | 750.184 |  | 20 |  |  | 37.2 | 22 | 17 | 1147 | 136 | 1283 | 1683.518 | 0.248 | 0.0048 |  |  | 74.7757 | 90.6694 | [13 empty] | 53.6376 |  |  | 54.3858 |  |  | 8627.0799 | 98.8144 |  |  | 16 |  | 100.521 | 5679.9021 | 2483.17 | 56.7317 | 300.5819 | [6 empty] | 269.2711 | 172.163 | 17804.2351 | 26706.3526 | 0.49793 | 0.67672 | 28.1593 | 0.22515 | 0.00048171 | 35.0414 | 0.016234 | 0.025486 | 0.042212 | 0.0030888 | 0.002618 | 0.011944 | 0.00039764 | 0.00074539 | 171.9378 | 0.075587 | 0.00039939 | 174.3113 | 0.073346 | 1.7116 | 0.080134 | 0.014404 | 0.0059225 | 0.0011858 | 0.00098407 | 0.00093469
Base | Micro Hybrid CNG | 2030 | High | Compact | AUp | 10 | 9.43 | CNG |  | 17.3716 | 6.9394 | 429.3805 | 567.0084 | 1800 | 4 | 93496 |  | 5000 |  | 1072.0385 | 840 |  |  | 9 |  |  | 19.9674 | 48.4646 |  |  | 40 | 18 | 14 |  | 103 |  |  | 20 | 750.184 |  | 15 |  |  | 37.2 | 22 | 17 | 1113.432 | 136 | 1249.432 | 1642.4308 | 0.248 | 0.0048 |  |  | 61.8757 | 81.7086 | [13 empty] | 47.3324 |  |  | 48.3782 |  |  | 8627.0799 | 98.8144 |  |  | 16 |  | 100.521 | 6959.5337 | 2483.17 | 56.7317 | 277.9908 | [6 empty] | 269.2711 | 172.163 | 19061.2756 | 28591.9133 | 0.49602 | 0.69741 | 0 | 0 | 0 | 0 | 0 | 0 | 0 | 0 | 0 | 0 | 0 | 0 | 0 | 0 | 0 | 0 | 0 | 0 | 0 | 0 | 0 | 0 | 0 | 0
Base | Micro Hybrid SI | 2030 | High | Compact | AUp | 10 | 9.35 | SI |  |  | 9.9822 | 596.8608 | 799.8697 | 1800 | 4 | 95162 |  | 5000 |  | 1072.0385 | 840 |  |  | 9 | [6 empty] | 40 | 18 | 14 |  | 104 | 28 | 10 | 20 | 750.184 |  | 15 |  |  | 37.2 | 22 | 17 | 1084 | 136 | 1220 | 1606.406 | 0.248 | 0.0048 |  |  | 60.228 | 80.7132 | [13 empty] | 46.5177 |  |  | 47.6136 |  |  | 8627.0799 | 98.8144 |  |  | 16 |  | 100.521 | 3998.339 | 2483.17 | 56.7317 | 278.623 | [6 empty] | 269.2711 | 172.163 | 16100.7131 | 24151.0697 | 0.47332 | 0.62277 | 34.6818 | 0.26637 | 0.0058452 | 44.2217 | 0.07352 | 0.038207 | 0.066551 | 0.0073602 | 0.0049553 | 0.025659 | 0.00063034 | 0.0011336 | 198.2545 | 0.087156 | 0.00046052 | 200.9912 | 0.084572 | 1.9735 | 0.092399 | 0.016608 | 0.0068289 | 0.0013674 | 0.0011347 | 0.0010778
Base | Micro Hybrid SI Turbo | 2030 | High | Compact | AUp | 10 | 9.36 | SI |  |  | 9.9822 | 697.3763 | 924.4419 | 1400 | 4 | 96930 |  | 5000 |  | 1072.0385 | 840 |  |  | 9 | [6 empty] | 40 | 18 | 14 |  | 99 | 28 | 10 | 20 | 750.184 |  | 15 |  |  | 37.2 | 22 | 17 | 1079 | 136 | 1215 | 1600.286 | 0.248 | 0.0048 |  |  | 70.3708 | 93.2835 | [13 empty] | 52.6379 |  |  | 53.8309 |  |  | 8627.0799 | 98.8144 |  |  | 16 |  | 100.521 | 4576.5732 | 2483.17 | 56.7317 | 279.294 | [6 empty] | 269.2711 | 172.163 | 16679.6182 | 25019.4273 | 0.47712 | 0.63676 | 30.6493 | 0.2354 | 0.0051656 | 39.08 | 0.064971 | 0.033765 | 0.058813 | 0.0065044 | 0.0043792 | 0.022675 | 0.00055705 | 0.0010018 | 175.2032 | 0.077022 | 0.00040697 | 177.6217 | 0.074738 | 1.7441 | 0.081656 | 0.014677 | 0.0060349 | 0.0012084 | 0.0010028 | 0.00095245
Base | Mild Hybrid BISG CI | 2030 | High | Compact | AUp | 10 | 8.45 | CI |  |  | 10.124 | 856.3086 | 944.6264 | 1400 | 4 | 77415 |  | 10000 |  | 7692.3309 | 403.2 |  | 5.9378 | 18 | [6 empty] | 40 | 18 | 14 |  | 158 | 32 | 10 | 20 | 750.184 | 20 | 20 |  |  | 37.2 | 22 | 17 | 1182 | 136 | 1318 | 1726.358 | 0.248 | 0.0048 |  |  | 84.5821 | 93.3057 | [13 empty] | 57.2318 |  |  | 57.5249 |  |  | 8627.0799 | 38.8144 |  | 132.1564 | 32 |  | 100.521 | 5679.9021 | 2483.17 | 348.2897 | 164.9804 |  |  |  |  | 4.3855 |  | 269.2711 | 172.163 | 18052.7334 | 27079.1001 | 0.52669 | 0.68242 | 26.3909 | 0.21101 | 0.00045146 | 32.8407 | 0.015214 | 0.023885 | 0.039561 | 0.0028948 | 0.0024536 | 0.011194 | 0.00037267 | 0.00069858 | 161.14 | 0.07084 | 0.00037431 | 163.3644 | 0.068739 | 1.6041 | 0.075102 | 0.013499 | 0.0055505 | 0.0011114 | 0.00092227 | 0.00087599
Base | Mild Hybrid BISG CNG | 2030 | High | Compact | AUp | 10 | 8.7 | CNG |  | 17.3716 | 6.9394 | 478.6929 | 582.9037 | 1800 | 4 | 93496 |  | 10000 |  | 7692.3309 | 403.2 |  | 5.9378 | 18 |  |  | 19.9674 | 48.4646 |  |  | 40 | 18 | 14 |  | 103 |  |  | 20 | 750.184 | 20 | 15 |  |  | 37.2 | 22 | 17 | 1148.432 | 136 | 1284.432 | 1685.2708 | 0.248 | 0.0048 |  |  | 68.9819 | 83.9992 | [13 empty] | 50.3259 |  |  | 51.0368 |  |  | 8627.0799 | 38.8144 |  | 132.1564 | 32 |  | 100.521 | 6959.5337 | 2483.17 | 348.2897 | 156.7362 |  |  |  |  | 4.3855 |  | 269.2711 | 172.163 | 19324.1208 | 28986.1812 | 0.52871 | 0.70523 | 0 | 0 | 0 | 0 | 0 | 0 | 0 | 0 | 0 | 0 | 0 | 0 | 0 | 0 | 0 | 0 | 0 | 0 | 0 | 0 | 0 | 0 | 0 | 0
Base | Mild Hybrid BISG SI | 2030 | High | Compact | AUp | 10 | 8.55 | SI |  |  | 9.9822 | 633.8836 | 813.7761 | 1800 | 4 | 95162 |  | 10000 |  | 7692.3309 | 403.2 |  | 5.9378 | 18 | [6 empty] | 40 | 18 | 14 |  | 104 | 28 | 10 | 20 | 750.184 | 20 | 15 |  |  | 37.2 | 22 | 17 | 1119 | 136 | 1255 | 1649.246 | 0.248 | 0.0048 |  |  | 63.9639 | 82.1165 | [13 empty] | 48.1809 |  |  | 49.1101 |  |  | 8627.0799 | 38.8144 |  | 132.1564 | 32 |  | 100.521 | 3998.339 | 2483.17 | 348.2897 | 157.3685 |  |  |  |  | 4.3855 |  | 269.2711 | 172.163 | 16363.5584 | 24545.3376 | 0.50098 | 0.63018 | 33.4845 | 0.25717 | 0.0056434 | 42.6951 | 0.070982 | 0.036888 | 0.064254 | 0.0071061 | 0.0047843 | 0.024773 | 0.00060858 | 0.0010944 | 191.4107 | 0.084147 | 0.00044462 | 194.0529 | 0.081652 | 1.9054 | 0.08921 | 0.016035 | 0.0065932 | 0.0013202 | 0.0010955 | 0.0010406
Base | Mild Hybrid BISG SI Turbo | 2030 | High | Compact | AUp | 10 | 8.48 | SI |  |  | 9.9822 | 765.4856 | 949.5988 | 1400 | 4 | 96930 |  | 10000 |  | 7692.3309 | 403.2 |  | 5.9378 | 18 | [6 empty] | 40 | 18 | 14 |  | 99 | 28 | 10 | 20 | 750.184 | 20 | 15 |  |  | 37.2 | 22 | 17 | 1114 | 136 | 1250 | 1643.126 | 0.248 | 0.0048 |  |  | 77.2436 | 95.8221 | [13 empty] | 55.4769 |  |  | 56.3812 |  |  | 8627.0799 | 38.8144 |  | 132.1564 | 32 |  | 100.521 | 4576.5732 | 2483.17 | 348.2897 | 158.0394 |  |  |  |  | 4.3855 |  | 269.2711 | 172.163 | 16942.4635 | 25413.6952 | 0.50504 | 0.64355 | 29.0809 | 0.22335 | 0.0049013 | 37.0801 | 0.061647 | 0.032037 | 0.055804 | 0.0061715 | 0.0041551 | 0.021515 | 0.00052855 | 0.00095049 | 166.2375 | 0.073081 | 0.00038615 | 168.5322 | 0.070914 | 1.6548 | 0.077477 | 0.013926 | 0.0057261 | 0.0011465 | 0.00095145 | 0.00090371
Base | Par HEV CI | 2030 | High | Compact | AUp | 8 | 6.14 | CI |  |  | 9.4912 | 823.7922 | 734.3674 | 2000 | 4 | 103996 |  | 24570 |  | 25230.0896 | 1123.2 |  | 5 | 48 | [6 empty] | 65 | 18 | 14 | 10 | 189 | 30 | 8 | 20 | 750.184 | 30 | 15 |  |  | 37.2 | 22 | 17 | 1278 | 136 | 1414 | 1843.862 | 0.248 | 0.0048 |  |  | 86.795 | 77.3732 | [13 empty] | 53.8617 |  |  | 53.0172 |  |  | 8627.0799 | 38.8144 |  | 453.1075 | 78.624 |  | 100.521 | 5679.9021 | 2393.61 | 696.5793 | 39.4664 | 24.0658 |  |  |  | 4.8241 |  | 269.2711 | 172.163 | 18578.0285 | 27867.0428 | 0.54044 | 0.70415 | 28.0421 | 0.22421 | 0.0004797 | 34.8955 | 0.016166 | 0.02538 | 0.042036 | 0.0030759 | 0.0026071 | 0.011894 | 0.00039599 | 0.00074229 | 171.2224 | 0.075272 | 0.00039773 | 173.586 | 0.07304 | 1.7045 | 0.079801 | 0.014344 | 0.0058978 | 0.0011809 | 0.00097998 | 0.0009308
Base | Par HEV CNG | 2030 | High | Compact | AUp | 8 | 8.95 | CNG |  | 14.6323 | 5.8451 | 484.1028 | 474.0869 | 1500 | 4 | 79684 |  | 24692 |  | 25230.0896 | 1123.2 |  | 5 | 48 |  |  | 16.8187 | 40.8221 |  |  | 65 | 18 | 14 | 10 | 96 |  |  | 20 | 750.184 | 30 | 15 |  |  | 37.2 | 22 | 17 | 1205 | 136 | 1341 | 1754.51 | 0.248 | 0.0048 |  |  | 82.822 | 81.1084 | [13 empty] | 53.8445 |  |  | 53.4807 |  |  | 8627.0799 | 38.8144 |  | 453.1075 | 79.0144 |  | 100.521 | 6959.5337 | 2393.61 | 696.5793 | 30.24 | 24.0658 |  |  |  | 4.8241 |  | 269.2711 | 172.163 | 19848.8242 | 29773.2362 | 0.53763 | 0.72235 | 0 | 0 | 0 | 0 | 0 | 0 | 0 | 0 | 0 | 0 | 0 | 0 | 0 | 0 | 0 | 0 | 0 | 0 | 0 | 0 | 0 | 0 | 0 | 0
Base | Par HEV SI | 2030 | High | Compact | AUp | 8 | 7.64 | SI |  |  | 10.6179 | 826.9798 | 824.2504 | 1800 | 4 | 95559 |  | 22260 |  | 25230.0896 | 1123.2 |  | 5 | 47 | [6 empty] | 65 | 18 | 14 | 10 | 104 | 30 | 8 | 20 | 750.184 | 30 | 15 |  |  | 37.2 | 22 | 17 | 1192 | 136 | 1328 | 1738.598 | 0.248 | 0.0048 |  |  | 77.8856 | 77.6285 | [13 empty] | 51.5937 |  |  | 51.3139 |  |  | 8627.0799 | 38.8144 |  | 453.1075 | 71.232 |  | 100.521 | 3998.339 | 2393.61 | 696.5793 | 36.2645 | 24.0658 |  |  |  | 4.8241 |  | 269.2711 | 172.163 | 16885.8716 | 25328.8074 | 0.5077 | 0.64516 | 31.2696 | 0.24016 | 0.0052701 | 39.8709 | 0.066286 | 0.034448 | 0.060004 | 0.006636 | 0.0044678 | 0.023134 | 0.00056833 | 0.001022 | 178.7493 | 0.078581 | 0.00041521 | 181.2167 | 0.076251 | 1.7794 | 0.083309 | 0.014974 | 0.0061571 | 0.0012328 | 0.0010231 | 0.00097172
Base | Par HEV SI Turbo | 2030 | High | Compact | AUp | 8 | 8.24 | SI |  |  | 10.6179 | 938.9018 | 931.8951 | 1400 | 4 | 95178 |  | 21274 |  | 22076.3284 | 982.8 |  | 4 | 47 | [6 empty] | 65 | 18 | 14 | 10 | 98 | 30 | 8 | 20 | 750.184 | 30 | 15 |  |  | 37.2 | 22 | 17 | 1185 | 136 | 1321 | 1730.03 | 0.248 | 0.0048 |  |  | 88.4265 | 87.7666 | [13 empty] | 57.0162 |  |  | 56.7329 |  |  | 8627.0799 | 38.8144 |  | 396.4691 | 68.0768 |  | 100.521 | 4576.5732 | 2393.61 | 696.5793 | 36.12 | 24.0658 |  |  |  | 4.8241 |  | 269.2711 | 172.163 | 17404.1675 | 26106.2513 | 0.51302 | 0.65874 | 28.2957 | 0.21732 | 0.0047689 | 36.079 | 0.059982 | 0.031172 | 0.054297 | 0.0060049 | 0.0040429 | 0.020934 | 0.00051427 | 0.00092483 | 161.7492 | 0.071108 | 0.00037572 | 163.982 | 0.068999 | 1.6101 | 0.075386 | 0.01355 | 0.0055715 | 0.0011156 | 0.00092576 | 0.00087931
Base | Par PHEV20 Turbo | 2030 | High | Compact | AUp | 8 | 8.81 | SI |  |  | 10.6179 | 960.5688 | 938.9018 | 1400 | 4 | 78917 |  | 29555 |  | 34777.458 | 5997.4344 | 5097.8192 | 36 | 48 | [6 empty] | 65 | 18 | 14 | 10 | 90 | 30 | 8 | 20 | 750.184 | 30 | 15 |  |  | 37.2 | 22 | 17 | 1210 | 136 | 1346 | 1760.63 | 0.248 | 0.0048 | 288.6067 | 12853.2479 | 90.4671 | 88.4265 | 118.4244 | 191.2433 | 44.336 | 27.4354 | 25.7115 | 161.1058 | 172.9518 | 81.8332 | 97.3134 | 166.8187 | 116.3605 | 88.7993 | 126.8561 | 57.7148 | 215.9898 | 219.279 | 57.3511 | 228.4731 | 231.9523 | 8627.0799 | 38.8144 | 16.665 | 919.8241 | 94.576 |  | 100.521 | 4576.5732 | 2393.61 | 696.5793 | 29.9489 | 24.0658 |  |  |  | 4.8241 |  | 269.2711 | 172.163 | 17964.5157 | 26946.7736 | 0.4938 | 0.67496 | 13.8648 | 0.10649 | 0.0023368 | 17.6786 | 0.029391 | 0.015274 | 0.026605 | 0.0029424 | 0.001981 | 0.010258 | 0.00025199 | 0.00045316 | 79.2566 | 0.034843 | 0.0001841 | 80.3506 | 0.033809 | 0.78897 | 0.036939 | 0.0066396 | 0.00273 | 0.00054663 | 0.00045362 | 0.00043086
Base | Par PHEV50 Turbo | 2030 | High | Compact | AUp | 8 | 8.94 | SI |  |  | 10.6179 | 921.5789 | 879.394 | 1400 | 4 | 49294 |  | 71545 |  | 83360.6268 | 15153.3439 | 12880.3423 | 92 | 51 | [6 empty] | 65 | 18 | 14 | 10 | 75 | 30 | 8 | 20 | 750.184 | 30 | 15 |  |  | 37.2 | 22 | 17 | 1254 | 136 | 1390 | 1814.486 | 0.248 | 0.0048 | 97196.0478 | 65535 | 86.795 | 82.822 | 176.4912 | 194.8802 | 75.1163 | 68.0252 | 50.3477 | 438.0157 | 371.0007 | 151.0944 | 156.9067 | 404.8441 | 283.5617 | 153.7099 | 219.5856 | 55.3381 | 263.9518 | 267.9714 | 54.8413 | 267.1042 | 271.1718 | 8627.0799 | 38.8144 | 16.665 | 1060.7341 | 228.944 |  | 100.521 | 4576.5732 | 2393.61 | 696.5793 | 18.707 | 24.0658 |  |  |  | 6.5783 |  | 269.2711 | 172.163 | 18230.306 | 27345.459 | 0.5 | 0.68561 | 5.6895 | 0.043697 | 0.0009589 | 7.2545 | 0.012061 | 0.0062678 | 0.010918 | 0.0012074 | 0.00081291 | 0.0042092 | 0.00010341 | 0.00018596 | 32.5232 | 0.014298 | 7.5547e-05 | 32.9721 | 0.013874 | 0.32376 | 0.015158 | 0.0027246 | 0.0011203 | 0.00022431 | 0.00018614 | 0.0001768
Base | Split HEV | 2030 | High | Compact | Planetary |  | 9.07 | SI |  |  | 10.6179 | 1189.2756 | 1130.0809 | 1500 | 4 | 56018 |  | 57151 | 43705 | 28383.8507 | 1263.6 |  | 5 | 50 | 49 | [5 empty] | 40 |  | 14 |  | 83 | 30 | 8 | 20 | 750.184 | 30 | 15 |  |  | 37.2 | 22 | 17 | 1170 | 136 | 1306 | 1711.67 | 0.248 | 0.0048 |  |  | 112.0069 | 106.4319 | [13 empty] | 67.3138 |  |  | 66.8251 |  |  | 8627.0799 | 38.8144 |  | 509.7459 | 182.8832 | 139.856 |  | 3519.384 | 648.306 | 696.5793 | 21.2588 |  |  |  |  | 4.8241 | 94.6671 | 269.2711 | 172.163 | 14924.8327 | 22387.2491 | 0.4553 | 0.56661 | 23.9671 | 0.18407 | 0.0040394 | 30.5597 | 0.050806 | 0.026403 | 0.045991 | 0.0050863 | 0.0034244 | 0.017732 | 0.0004356 | 0.00078335 | 137.005 | 0.06023 | 0.00031824 | 138.8963 | 0.058444 | 1.3638 | 0.063853 | 0.011477 | 0.0047192 | 0.00094492 | 0.00078414 | 0.00074479
Base | Split PHEV20 | 2030 | High | Compact | Planetary |  | 8.76 | SI |  |  | 10.6179 | 1189.2756 | 1119.9457 | 1500 | 4 | 57080 |  | 60322 | 44534 | 38579.01 | 5142.744 | 4371.3324 | 31 | 50 | 49 | [5 empty] | 40 |  | 14 |  | 84 | 30 | 8 | 20 | 750.184 | 30 | 15 |  |  | 37.2 | 22 | 17 | 1197 | 136 | 1333 | 1744.718 | 0.248 | 0.0048 | 1391.8014 | 65535 | 112.0069 | 105.4773 | 138.2238 | 166.0547 | 32.5381 | 27.094 | 21.0618 | 228.3635 | 206.3285 | 79.9568 | 83.4255 | 224.0137 | 152.5244 | 81.5178 | 116.4539 | 67.0901 | 215.3539 | 218.6334 | 66.5461 | 220.1249 | 223.477 | 8627.0799 | 38.8144 | 16.665 | 919.8241 | 193.0304 | 142.5088 |  | 3519.384 | 651.4981 | 696.5793 | 21.6618 |  |  |  |  | 4.8241 | 100.3054 | 269.2711 | 172.163 | 15373.6094 | 23060.4141 | 0.43774 | 0.57892 | 10.5774 | 0.081238 | 0.0017827 | 13.4869 | 0.022422 | 0.011653 | 0.020297 | 0.0022447 | 0.0015113 | 0.0078255 | 0.00019224 | 0.00034572 | 60.4646 | 0.026581 | 0.00014045 | 61.2993 | 0.025793 | 0.6019 | 0.02818 | 0.0050653 | 0.0020827 | 0.00041702 | 0.00034606 | 0.0003287
Premium | BEV200 | 2030 | High | Compact |  |  | 6.91 | [10 empty] | 101014 |  | 116464.5378 | 36645.0221 | 33713.4203 | 119 | 53 | [8 empty] | 12 | 10 |  |  |  |  | 788.2945 | 30 | 25 |  |  | 37.2 | 25 | 17 | 1116 | 136 | 1252 | 1645.574 | 0.248 | 0.0048 |  |  |  |  | 112.2225 | 133.7214 | 307.9693 | 258.4558 | 199.9818 | [9 empty] | 174.1386 | 176.7904 |  | 177.8241 | 180.5321 | 8661.5274 | 38.8144 | 16.665 | 2565.1515 | 323.2448 |  |  |  |  | 696.5793 | [5 empty] | 8.3325 |  | 269.2711 | 172.163 | 12751.749 | 19127.6236 | 0.39769 | 0.47732 | 75.499 | 0.13277 | 0.0015307 | 79.8878 | 0.0086762 | 0.030837 | 0.058215 | 0.0087638 | 0.0048937 | 0.050855 | 0.00027358 | 0.001312 | 0 | 0 | 0 | 0 | 0 | 0 | 0 | 0.0094095 | 0.0024046 | 0 | 0.00034381 | 0.00042984
Premium | BEV300 | 2030 | High | Compact |  |  | 6.67 | [10 empty] | 105660 |  | 121842.816 | 56351.8793 | 51843.7289 | 183 | 53 | [8 empty] | 12 | 10 |  |  |  |  | 788.2945 | 30 | 25 |  |  | 37.2 | 25 | 17 | 1180 | 136 | 1316 | 1723.91 | 0.248 | 0.0048 |  |  |  |  | 114.4413 | 139.0025 | 464.4139 | 382.3536 | 299.2407 | [9 empty] | 179.2769 | 182.007 |  | 183.4874 | 186.2817 | 8661.5274 | 38.8144 | 16.665 | 3944.6315 | 338.112 |  |  |  |  | 696.5793 | [5 empty] | 8.3325 |  | 269.2711 | 172.163 | 14146.0962 | 21219.1444 | 0.42739 | 0.52794 | 77.7268 | 0.13669 | 0.0015759 | 82.2451 | 0.0089322 | 0.031747 | 0.059933 | 0.0090224 | 0.0050381 | 0.052355 | 0.00028165 | 0.0013507 | 0 | 0 | 0 | 0 | 0 | 0 | 0 | 0.0096871 | 0.0024756 | 0 | 0.00035395 | 0.00044252
Premium | BEV400 | 2030 | High | Compact |  |  | 6.68 | [10 empty] | 111862 |  | 128981.1936 | 81684.409 | 75149.6562 | 266 | 53 | [8 empty] | 12 | 10 |  |  |  |  | 788.2945 | 30 | 25 |  |  | 37.2 | 25 | 17 | 1263 | 136 | 1399 | 1825.502 | 0.248 | 0.0048 |  |  |  |  | 129.1538 | 145.4766 | 596.5027 | 529.5737 | 396.4692 | [9 empty] | 194.9986 | 197.9682 |  | 197.7968 | 200.809 | 8661.5274 | 38.8144 | 16.665 | 5717.9086 | 357.9584 |  |  |  |  | 696.5793 | [5 empty] | 8.3325 |  | 269.2711 | 172.163 | 15939.2197 | 23908.8296 | 0.46714 | 0.59452 | 84.543 | 0.14868 | 0.0017141 | 89.4575 | 0.0097155 | 0.034531 | 0.065189 | 0.0098136 | 0.0054799 | 0.056947 | 0.00030635 | 0.0014692 | 0 | 0 | 0 | 0 | 0 | 0 | 0 | 0.010537 | 0.0026927 | 0 | 0.00038499 | 0.00048133
Premium | BEV500 | 2030 | High | Compact |  |  | 6.69 | [10 empty] | 118949 |  | 137108.5686 | 110872.8389 | 102003.0118 | 360 | 54 | [8 empty] | 12 | 10 |  |  |  |  | 788.2945 | 30 | 25 |  |  | 37.2 | 25 | 17 | 1358 | 136 | 1494 | 1941.782 | 0.248 | 0.0048 |  |  |  |  | 144.6194 | 149.6895 | 723.0709 | 698.5803 | 498.4351 | [9 empty] | 209.8585 | 213.0543 |  | 210.7276 | 213.9367 | 8661.5274 | 38.8144 | 16.665 | 7761.0987 | 380.6368 |  |  |  |  | 696.5793 | [5 empty] | 8.3325 |  | 269.2711 | 172.163 | 18005.0882 | 27007.6323 | 0.51239 | 0.67069 | 90.9856 | 0.16001 | 0.0018447 | 96.2747 | 0.010456 | 0.037162 | 0.070157 | 0.010561 | 0.0058975 | 0.061286 | 0.0003297 | 0.0015811 | 0 | 0 | 0 | 0 | 0 | 0 | 0 | 0.01134 | 0.0028979 | 0 | 0.00041433 | 0.00051801
Premium | Conventional CI | 2030 | High | Compact | AUp | 10 | 6.95 | CI |  |  | 14.8696 | 940.302 | 1193.1727 | 2000 | 4 | 114627 | [14 empty] | 40 | 18 | 14 |  | 202 | 47 | 15 | 20 | 788.2945 |  | 30 | 7 | 4 | 37.2 | 25 | 17 | 1264 | 136 | 1400 | 1826.726 | 0.248 | 0.0048 |  |  | 63.2365 | 80.2424 | [13 empty] | 47.5386 |  |  | 48.3981 |  |  | 8661.5274 | 38.8144 |  |  |  |  | 100.521 | 5679.9021 | 2483.17 |  | 314.7038 | 24.0658 | 8.5652 |  |  |  |  | 269.2711 | 172.163 | 17752.7037 | 26629.0556 | 0.52698 | 0.68137 | 31.772 | 0.25403 | 0.00054351 | 39.537 | 0.018316 | 0.028756 | 0.047627 | 0.003485 | 0.0029539 | 0.013476 | 0.00044866 | 0.00084102 | 193.9969 | 0.085284 | 0.00045063 | 196.6748 | 0.082756 | 1.9312 | 0.090415 | 0.016252 | 0.0066823 | 0.001338 | 0.0011103 | 0.0010546
Premium | Conventional CNG | 2030 | High | Compact | AUp | 10 | 7 | CNG |  | 17.8486 | 7.13 | 379.5584 | 532.4567 | 2500 | 4 | 124514 | [10 empty] | 20.5156 | 49.7951 |  |  | 40 | 18 | 14 |  | 119 |  |  | 20 | 788.2945 |  | 25 | 6 | 3 | 37.2 | 25 | 17 | 1183 | 136 | 1319 | 1727.582 | 0.248 | 0.0048 |  |  | 53.234 | 74.6784 | [13 empty] | 42.6034 |  |  | 43.8033 |  |  | 8661.5274 | 38.8144 |  |  |  |  | 100.521 | 6959.5337 | 2483.17 |  | 289.7621 | 24.0658 | 8.5652 |  |  |  |  | 269.2711 | 172.163 | 19007.3936 | 28511.0904 | 0.52293 | 0.69842 | 0 | 0 | 0 | 0 | 0 | 0 | 0 | 0 | 0 | 0 | 0 | 0 | 0 | 0 | 0 | 0 | 0 | 0 | 0 | 0 | 0 | 0 | 0 | 0
Premium | Conventional SI | 2030 | High | Compact | AUp | 10 | 7.01 | SI |  |  | 14.9734 | 730.6079 | 1074.8779 | 2500 | 4 | 129576 | [14 empty] | 40 | 18 | 14 |  | 122 | 42 | 15 | 20 | 788.2945 |  | 25 | 6 | 3 | 37.2 | 25 | 17 | 1172 | 136 | 1308 | 1714.118 | 0.248 | 0.0048 |  |  | 49.1494 | 72.3092 | [13 empty] | 40.4466 |  |  | 41.7854 |  |  | 8661.5274 | 38.8144 |  |  |  |  | 100.521 | 3998.339 | 2483.17 |  | 291.6831 | 24.0658 | 8.5652 |  |  |  |  | 269.2711 | 172.163 | 16048.1199 | 24072.1799 | 0.50236 | 0.62952 | 39.8875 | 0.30635 | 0.0067226 | 50.8594 | 0.084555 | 0.043942 | 0.076541 | 0.0084649 | 0.0056991 | 0.02951 | 0.00072496 | 0.0013037 | 228.0127 | 0.10024 | 0.00052964 | 231.1602 | 0.097266 | 2.2698 | 0.10627 | 0.019101 | 0.007854 | 0.0015726 | 0.001305 | 0.0012395
Premium | Conventional SI Turbo | 2030 | High | Compact | AUp | 10 | 6.96 | SI |  |  | 14.9734 | 901.6169 | 1293.1212 | 2000 | 4 | 136181 | [14 empty] | 40 | 18 | 14 |  | 118 | 42 | 15 | 20 | 788.2945 |  | 25 | 6 | 3 | 37.2 | 25 | 17 | 1168 | 136 | 1304 | 1709.222 | 0.248 | 0.0048 |  |  | 60.6535 | 86.9908 | [13 empty] | 47.8422 |  |  | 49.2986 |  |  | 8661.5274 | 38.8144 |  |  |  |  | 100.521 | 4576.5732 | 2483.17 |  | 294.1897 | 24.0658 | 8.5652 |  |  |  |  | 269.2711 | 172.163 | 16628.8607 | 24943.291 | 0.50325 | 0.64004 | 33.7216 | 0.25899 | 0.0056834 | 42.9974 | 0.071484 | 0.037149 | 0.064709 | 0.0071564 | 0.0048181 | 0.024948 | 0.00061289 | 0.0011022 | 192.7658 | 0.084743 | 0.00044777 | 195.4267 | 0.08223 | 1.9189 | 0.089841 | 0.016149 | 0.0066399 | 0.0013295 | 0.0011033 | 0.0010479
Premium | EREV PHEV50 | 2030 | High | Compact | Voltec |  | 7.07 | SI |  |  | 12.4778 | 1271.3143 | 1158.0324 | 1800 | 4 | 65777 |  | 103932 | 65777 | 89925.372 | 12457.8864 | 10589.2034 | 76 | 53 | 50 | [5 empty] | 50 |  | 14 |  | 88 | 35 | 12 | 20 | 788.2945 | 30 | 25 |  |  | 37.2 | 25 | 17 | 1320 | 136 | 1456 | 1895.27 | 0.248 | 0.0048 | 65535 | 65535 | 102.6286 | 93.4837 | 144.4996 | 162.1739 | 75.414 | 67.2019 | 50.203 | 524.7043 | 418.33 | 122.6912 | 130.1545 | 483.9604 | 329.58 | 126.0497 | 180.071 | 61.9793 | 217.7901 | 221.1067 | 61.2308 | 220.82 | 224.1827 | 8661.5274 | 38.8144 | 16.665 | 919.8241 | 332.5824 | 210.4864 |  | 3519.384 | 775.9853 | 696.5793 | 24.9623 |  |  |  |  | 8.3325 |  | 269.2711 | 172.163 | 15646.5771 | 23469.8657 | 0.42665 | 0.58934 | 81.795 | 0.17283 | 0.0023842 | 87.6117 | 0.019214 | 0.036802 | 0.068689 | 0.0099652 | 0.0056839 | 0.05542 | 0.00036762 | 0.0014963 | 27.9821 | 0.012301 | 6.4999e-05 | 28.3683 | 0.011937 | 0.27855 | 0.013041 | 0.011928 | 0.0034131 | 0.00019299 | 0.00051034 | 0.00058993
Premium | Fuel Cell 300 | 2030 | High | Compact |  |  | 7.08 |  | 3.1982 |  |  | 367.6435 | 480.2344 |  |  |  | 76229 | 103803 |  | 28383.8507 | 1263.6 |  | 5 | 53 |  | 3.1982 |  |  | 85 | 72.5981 |  |  | 12 | 10 |  |  |  |  | 788.2945 | 30 | 25 |  |  | 37.2 | 25 | 17 | 1163 | 136 | 1299 | 1703.102 | 0.248 | 0.0048 |  |  | 112.5428 | 147.009 | [13 empty] | 88.0717 |  |  | 90.9317 |  |  | 8661.5274 | 38.8144 |  | 509.7459 | 332.1696 |  |  |  |  | 696.5793 |  |  |  | 2858.5875 | 1571.0409 | 6.5783 | 94.6671 | 269.2711 | 172.163 | 15211.1445 | 22816.7168 | 0.5284 | 0.58503 | 125.4464 | 0.20615 | 0.0012151 | 131.9529 | 0.016082 | 0.030031 | 0.044405 | 0.0062614 | 0.0049861 | 0.032543 | 0.00052022 | 0.0013584 | 0 | 0 | 0 | 0 | 0 | 0 | 0 | 0.013078 | 0.003342 | 0 | 0.00047783 | 0.0005974
Premium | Fuel Cell 400 | 2030 | High | Compact |  |  | 7.08 |  | 4.3118 |  |  | 486.3638 | 643.4503 |  |  |  | 78455 | 105990 |  | 28383.8507 | 1263.6 |  | 5 | 53 |  | 4.3118 |  |  | 87 | 97.8786 |  |  | 12 | 10 |  |  |  |  | 788.2945 | 30 | 25 |  |  | 37.2 | 25 | 17 | 1192 | 136 | 1328 | 1738.598 | 0.248 | 0.0048 |  |  | 110.4293 | 146.0959 | [13 empty] | 86.8408 |  |  | 89.7961 |  |  | 8661.5274 | 38.8144 |  | 509.7459 | 339.168 |  |  |  |  | 696.5793 |  |  |  | 2942.0625 | 1793.2041 | 6.5783 | 94.6671 | 269.2711 | 172.163 | 15523.7811 | 23285.6717 | 0.5111 | 0.59688 | 127.2246 | 0.20907 | 0.0012323 | 133.8234 | 0.01631 | 0.030456 | 0.045035 | 0.0063501 | 0.0050567 | 0.033004 | 0.0005276 | 0.0013776 | 0 | 0 | 0 | 0 | 0 | 0 | 0 | 0.013263 | 0.0033894 | 0 | 0.00048461 | 0.00060587
Premium | Fuel Cell HEV | 2030 | High | Compact |  |  | 7.08 |  | 5.6 |  |  | 617.1789 | 830.5247 |  |  |  | 81044 | 108540 |  | 28383.8507 | 1263.6 |  | 5 | 53 |  | 5.6 |  |  | 90 | 127.12 |  |  | 12 | 10 |  |  |  |  | 788.2945 | 30 | 25 |  |  | 37.2 | 25 | 17 | 1225 | 136 | 1361 | 1778.99 | 0.248 | 0.0048 |  |  | 107.8965 | 145.1941 | [13 empty] | 85.3994 |  |  | 88.4835 |  |  | 8661.5274 | 38.8144 |  | 509.7459 | 347.328 |  |  |  |  | 696.5793 |  |  |  | 3039.15 | 2050.2 | 6.5783 | 94.6671 | 269.2711 | 172.163 | 15886.0245 | 23829.0368 | 0.5191 | 0.61064 | 129.3718 | 0.2126 | 0.0012531 | 136.082 | 0.016585 | 0.03097 | 0.045795 | 0.0064573 | 0.0051421 | 0.033561 | 0.0005365 | 0.0014009 | 0 | 0 | 0 | 0 | 0 | 0 | 0 | 0.013487 | 0.0034466 | 0 | 0.00049279 | 0.0006161
Premium | Micro Hybrid CI | 2030 | High | Compact | AUp | 10 | 7.01 | CI |  |  | 14.8696 | 954.2322 | 1191.1815 | 2000 | 4 | 114627 |  | 5000 |  | 1072.0385 | 840 |  |  | 9 | [6 empty] | 40 | 18 | 14 |  | 202 | 47 | 15 | 20 | 788.2945 |  | 30 |  |  | 37.2 | 25 | 17 | 1262 | 136 | 1398 | 1824.278 | 0.248 | 0.0048 |  |  | 64.1733 | 80.1085 | [13 empty] | 47.846 |  |  | 48.6329 |  |  | 8661.5274 | 98.8144 |  |  | 16 |  | 100.521 | 5679.9021 | 2483.17 | 56.7317 | 314.7038 | [6 empty] | 269.2711 | 172.163 | 17852.8045 | 26779.2067 | 0.5286 | 0.68458 | 31.5679 | 0.2524 | 0.00054002 | 39.283 | 0.018199 | 0.028571 | 0.047321 | 0.0034626 | 0.0029349 | 0.01339 | 0.00044577 | 0.00083561 | 192.7503 | 0.084736 | 0.00044773 | 195.4111 | 0.082224 | 1.9188 | 0.089834 | 0.016147 | 0.0066394 | 0.0013294 | 0.0011032 | 0.0010478
Premium | Micro Hybrid CNG | 2030 | High | Compact | AUp | 10 | 7.28 | CNG |  | 17.8486 | 7.13 | 395.1926 | 533.5408 | 2500 | 4 | 124514 |  | 5000 |  | 1072.0385 | 840 |  |  | 9 |  |  | 20.5156 | 49.7951 |  |  | 40 | 18 | 14 |  | 119 |  |  | 20 | 788.2945 |  | 25 |  |  | 37.2 | 25 | 17 | 1182.3107 | 136 | 1318.3107 | 1726.7383 | 0.248 | 0.0048 |  |  | 55.4267 | 74.8304 | [13 empty] | 43.5118 |  |  | 44.5662 |  |  | 8661.5274 | 98.8144 |  |  | 16 |  | 100.521 | 6959.5337 | 2483.17 | 56.7317 | 289.7621 | [6 empty] | 269.2711 | 172.163 | 19107.4944 | 28661.2415 | 0.52429 | 0.70138 | 0 | 0 | 0 | 0 | 0 | 0 | 0 | 0 | 0 | 0 | 0 | 0 | 0 | 0 | 0 | 0 | 0 | 0 | 0 | 0 | 0 | 0 | 0 | 0
Premium | Micro Hybrid SI | 2030 | High | Compact | AUp | 10 | 7.34 | SI |  |  | 14.9734 | 776.1138 | 1075.7377 | 2500 | 4 | 129576 |  | 5000 |  | 1072.0385 | 840 |  |  | 9 | [6 empty] | 40 | 18 | 14 |  | 122 | 42 | 15 | 20 | 788.2945 |  | 25 |  |  | 37.2 | 25 | 17 | 1172 | 136 | 1308 | 1714.118 | 0.248 | 0.0048 |  |  | 52.2107 | 72.367 | [13 empty] | 41.7426 |  |  | 42.8659 |  |  | 8661.5274 | 98.8144 |  |  | 16 |  | 100.521 | 3998.339 | 2483.17 | 56.7317 | 291.6831 | [6 empty] | 269.2711 | 172.163 | 16148.2207 | 24222.331 | 0.50221 | 0.63105 | 38.6491 | 0.29684 | 0.0065139 | 49.2804 | 0.08193 | 0.042578 | 0.074164 | 0.0082021 | 0.0055222 | 0.028594 | 0.00070245 | 0.0012632 | 220.9336 | 0.097126 | 0.0005132 | 223.9834 | 0.094246 | 2.1993 | 0.10297 | 0.018508 | 0.0076101 | 0.0015238 | 0.0012645 | 0.001201
Premium | Micro Hybrid SI Turbo | 2030 | High | Compact | AUp | 10 | 7.25 | SI |  |  | 14.9734 | 939.1036 | 1292.452 | 2000 | 4 | 136181 |  | 5000 |  | 1072.0385 | 840 |  |  | 9 | [6 empty] | 40 | 18 | 14 |  | 118 | 42 | 15 | 20 | 788.2945 |  | 25 |  |  | 37.2 | 25 | 17 | 1168 | 136 | 1304 | 1709.222 | 0.248 | 0.0048 |  |  | 63.1753 | 86.9458 | [13 empty] | 48.8147 |  |  | 50.0985 |  |  | 8661.5274 | 98.8144 |  |  | 16 |  | 100.521 | 4576.5732 | 2483.17 | 56.7317 | 294.1897 | [6 empty] | 269.2711 | 172.163 | 16728.9614 | 25093.4421 | 0.50408 | 0.64251 | 33.0497 | 0.25383 | 0.0055702 | 42.1407 | 0.07006 | 0.036409 | 0.06342 | 0.0070138 | 0.0047221 | 0.024451 | 0.00060068 | 0.0010802 | 188.9251 | 0.083055 | 0.00043885 | 191.5331 | 0.080592 | 1.8807 | 0.088051 | 0.015827 | 0.0065076 | 0.001303 | 0.0010813 | 0.001027
Premium | Mild Hybrid BISG CI | 2030 | High | Compact | AUp | 10 | 6.76 | CI |  |  | 14.8696 | 1065.708 | 1222.1067 | 2000 | 4 | 114627 |  | 10000 |  | 7692.3309 | 403.2 |  | 5.9378 | 18 | [6 empty] | 40 | 18 | 14 |  | 202 | 47 | 15 | 20 | 788.2945 | 20 | 30 |  |  | 37.2 | 25 | 17 | 1297 | 136 | 1433 | 1867.118 | 0.248 | 0.0048 |  |  | 71.6702 | 82.1882 | [13 empty] | 50.8224 |  |  | 51.24 |  |  | 8661.5274 | 38.8144 |  | 132.1564 | 32 |  | 100.521 | 5679.9021 | 2483.17 | 348.2897 | 179.1023 |  |  |  |  | 5.2626 |  | 269.2711 | 172.163 | 18102.1799 | 27153.2699 | 0.53321 | 0.69016 | 29.7191 | 0.23762 | 0.00050839 | 36.9824 | 0.017133 | 0.026898 | 0.04455 | 0.0032599 | 0.002763 | 0.012605 | 0.00041967 | 0.00078668 | 181.4618 | 0.079774 | 0.00042151 | 183.9668 | 0.077408 | 1.8064 | 0.084573 | 0.015202 | 0.0062505 | 0.0012515 | 0.0010386 | 0.00098647
Premium | Mild Hybrid BISG CNG | 2030 | High | Compact | AUp | 10 | 6.97 | CNG |  | 17.8486 | 7.13 | 436.512 | 548.5849 | 2500 | 4 | 124514 |  | 10000 |  | 7692.3309 | 403.2 |  | 5.9378 | 18 |  |  | 20.5156 | 49.7951 |  |  | 40 | 18 | 14 |  | 119 |  |  | 20 | 788.2945 | 20 | 25 |  |  | 37.2 | 25 | 17 | 1217.3107 | 136 | 1353.3107 | 1769.5783 | 0.248 | 0.0048 |  |  | 61.2219 | 76.9404 | [13 empty] | 46.1273 |  |  | 46.9127 |  |  | 8661.5274 | 38.8144 |  | 132.1564 | 32 |  | 100.521 | 6959.5337 | 2483.17 | 348.2897 | 168.5075 |  |  |  |  | 5.2626 |  | 269.2711 | 172.163 | 19371.2167 | 29056.8251 | 0.53122 | 0.70917 | 0 | 0 | 0 | 0 | 0 | 0 | 0 | 0 | 0 | 0 | 0 | 0 | 0 | 0 | 0 | 0 | 0 | 0 | 0 | 0 | 0 | 0 | 0 | 0
Premium | Mild Hybrid BISG SI | 2030 | High | Compact | AUp | 10 | 6.91 | SI |  |  | 14.9734 | 811.4155 | 1089.277 | 2500 | 4 | 129576 |  | 10000 |  | 7692.3309 | 403.2 |  | 5.9378 | 18 | [6 empty] | 40 | 18 | 14 |  | 122 | 42 | 15 | 20 | 788.2945 | 20 | 25 |  |  | 37.2 | 25 | 17 | 1207 | 136 | 1343 | 1756.958 | 0.248 | 0.0048 |  |  | 54.5855 | 73.2778 | [13 empty] | 42.8731 |  |  | 43.8863 |  |  | 8661.5274 | 38.8144 |  | 132.1564 | 32 |  | 100.521 | 3998.339 | 2483.17 | 348.2897 | 170.4285 |  |  |  |  | 5.2626 |  | 269.2711 | 172.163 | 16411.9431 | 24617.9146 | 0.50849 | 0.63878 | 37.63 | 0.28901 | 0.0063421 | 47.9808 | 0.079769 | 0.041455 | 0.072209 | 0.0079858 | 0.0053766 | 0.02784 | 0.00068393 | 0.0012299 | 215.1075 | 0.094565 | 0.00049967 | 218.0769 | 0.091761 | 2.1413 | 0.10025 | 0.01802 | 0.0074095 | 0.0014836 | 0.0012312 | 0.0011694
Premium | Mild Hybrid BISG SI Turbo | 2030 | High | Compact | AUp | 10 | 6.79 | SI |  |  | 14.9734 | 1012.7651 | 1324.0194 | 2000 | 4 | 136181 |  | 10000 |  | 7692.3309 | 403.2 |  | 5.9378 | 18 | [6 empty] | 40 | 18 | 14 |  | 118 | 42 | 15 | 20 | 788.2945 | 20 | 25 |  |  | 37.2 | 25 | 17 | 1203 | 136 | 1339 | 1752.062 | 0.248 | 0.0048 |  |  | 68.1307 | 89.0694 | [13 empty] | 51.0431 |  |  | 52.1267 |  |  | 8661.5274 | 38.8144 |  | 132.1564 | 32 |  | 100.521 | 4576.5732 | 2483.17 | 348.2897 | 172.9351 |  |  |  |  | 5.2626 |  | 269.2711 | 172.163 | 16992.6838 | 25489.0257 | 0.50974 | 0.64953 | 31.6069 | 0.24275 | 0.005327 | 40.301 | 0.067001 | 0.03482 | 0.060651 | 0.0067076 | 0.004516 | 0.023384 | 0.00057446 | 0.0010331 | 180.6774 | 0.079429 | 0.00041969 | 183.1715 | 0.077074 | 1.7986 | 0.084207 | 0.015136 | 0.0062235 | 0.0012461 | 0.0010341 | 0.0009822
Premium | Par HEV CI | 2030 | High | Compact | AUp | 8 | 5.31 | CI |  |  | 11.0731 | 842.8985 | 775.1656 | 2200 | 4 | 136202 |  | 26348 |  | 28383.8507 | 1263.6 |  | 5 | 48 | [6 empty] | 65 | 18 | 14 | 10 | 228 | 35 | 12 | 20 | 788.2945 | 30 | 25 |  |  | 37.2 | 25 | 17 | 1377 | 136 | 1513 | 1965.038 | 0.248 | 0.0048 |  |  | 76.1212 | 70.0043 | [13 empty] | 49.0452 |  |  | 48.3757 |  |  | 8661.5274 | 38.8144 |  | 509.7459 | 84.3136 |  | 100.521 | 5679.9021 | 2393.61 | 696.5793 | 51.6885 | 24.0658 |  |  |  | 6.5783 |  | 269.2711 | 172.163 | 18688.7804 | 28033.1706 | 0.5471 | 0.71305 | 30.796 | 0.24623 | 0.00052681 | 38.3225 | 0.017754 | 0.027872 | 0.046164 | 0.003378 | 0.0028632 | 0.013062 | 0.00043487 | 0.00081518 | 188.0376 | 0.082665 | 0.00043679 | 190.6333 | 0.080213 | 1.8718 | 0.087638 | 0.015753 | 0.006477 | 0.0012969 | 0.0010762 | 0.0010222
Premium | Par HEV CNG | 2030 | High | Compact | AUp | 8 | 6.94 | CNG |  | 16.1532 | 6.4527 | 471.3566 | 471.3566 | 2500 | 4 | 117839 |  | 26242 |  | 28383.8507 | 1263.6 |  | 5 | 48 |  |  | 18.5669 | 45.0653 |  |  | 65 | 18 | 14 | 10 | 115 |  |  | 20 | 788.2945 | 30 | 25 |  |  | 37.2 | 25 | 17 | 1281 | 136 | 1417 | 1847.534 | 0.248 | 0.0048 |  |  | 73.048 | 73.048 | [13 empty] | 49.0309 |  |  | 48.7613 |  |  | 8661.5274 | 38.8144 |  | 509.7459 | 83.9744 |  | 100.521 | 6959.5337 | 2393.61 | 696.5793 | 44.7198 | 24.0658 |  |  |  | 6.5783 |  | 269.2711 | 172.163 | 19961.1041 | 29941.6561 | 0.54145 | 0.72863 | 0 | 0 | 0 | 0 | 0 | 0 | 0 | 0 | 0 | 0 | 0 | 0 | 0 | 0 | 0 | 0 | 0 | 0 | 0 | 0 | 0 | 0 | 0 | 0
Premium | Par HEV SI | 2030 | High | Compact | AUp | 8 | 6.55 | SI |  |  | 12.3875 | 854.4649 | 877.6281 | 2500 | 4 | 126583 |  | 23505 |  | 25230.0896 | 1123.2 |  | 5 | 48 | [6 empty] | 65 | 18 | 14 | 10 | 120 | 35 | 12 | 20 | 788.2945 | 30 | 25 |  |  | 37.2 | 25 | 17 | 1269 | 136 | 1405 | 1832.846 | 0.248 | 0.0048 |  |  | 68.9778 | 70.8477 | [13 empty] | 47.2626 |  |  | 47.1148 |  |  | 8661.5274 | 38.8144 |  | 453.1075 | 75.216 |  | 100.521 | 3998.339 | 2393.61 | 696.5793 | 48.0381 | 24.0658 |  |  |  | 6.5783 |  | 269.2711 | 172.163 | 16937.8309 | 25406.7463 | 0.51303 | 0.65176 | 34.1351 | 0.26217 | 0.0057531 | 43.5246 | 0.072361 | 0.037605 | 0.065502 | 0.0072441 | 0.0048772 | 0.025254 | 0.00062041 | 0.0011157 | 195.1294 | 0.085782 | 0.00045326 | 197.823 | 0.083239 | 1.9424 | 0.090943 | 0.016347 | 0.0067213 | 0.0013458 | 0.0011168 | 0.0010608
Premium | Par HEV SI Turbo | 2030 | High | Compact | AUp | 8 | 6.88 | SI |  |  | 12.3875 | 1011.7102 | 1036.9129 | 1500 | 4 | 126002 |  | 22537 |  | 25230.0896 | 1123.2 |  | 5 | 47 | [6 empty] | 65 | 18 | 14 | 10 | 113 | 35 | 12 | 20 | 788.2945 | 30 | 25 |  |  | 37.2 | 25 | 17 | 1261 | 136 | 1397 | 1823.054 | 0.248 | 0.0048 |  |  | 81.6717 | 83.7062 | [13 empty] | 54.1782 |  |  | 54.0516 |  |  | 8661.5274 | 38.8144 |  | 453.1075 | 72.1184 |  | 100.521 | 4576.5732 | 2393.61 | 696.5793 | 47.8176 | 24.0658 |  |  |  | 6.5783 |  | 269.2711 | 172.163 | 17512.747 | 26269.1204 | 0.51706 | 0.66508 | 29.7779 | 0.2287 | 0.0050187 | 37.9689 | 0.063124 | 0.032805 | 0.057141 | 0.0063195 | 0.0042547 | 0.022031 | 0.00054121 | 0.00097328 | 170.2221 | 0.074833 | 0.0003954 | 172.5719 | 0.072614 | 1.6945 | 0.079335 | 0.01426 | 0.0058634 | 0.001174 | 0.00097425 | 0.00092537
Premium | Par PHEV20 Turbo | 2030 | High | Compact | AUp | 8 | 6.91 | SI |  |  | 12.3875 | 1008.2095 | 1033.2359 | 1400 | 4 | 119791 |  | 31056 |  | 36274.116 | 6290.9568 | 5347.3133 | 38 | 48 | [6 empty] | 65 | 18 | 14 | 10 | 110 | 35 | 12 | 20 | 788.2945 | 30 | 25 |  |  | 37.2 | 25 | 17 | 1292 | 136 | 1428 | 1860.998 | 0.248 | 0.0048 | 245.5266 | 179.553 | 81.3891 | 83.4094 | 122.7871 | 102.1018 | 44.8533 | 53.9128 | 34.251 | 142.5542 | 133.6446 | 85.362 | 73.1439 | 138.3614 | 96.8815 | 79.8639 | 114.0912 | 54.0263 | 162.1125 | 164.5812 | 53.8984 | 158.5664 | 160.9811 | 8661.5274 | 38.8144 | 16.665 | 919.8241 | 99.3792 |  | 100.521 | 4576.5732 | 2393.61 | 696.5793 | 45.4606 | 24.0658 |  |  |  | 6.5783 |  | 269.2711 | 172.163 | 18021.0323 | 27031.5484 | 0.4781 | 0.67957 | 16.6524 | 0.1279 | 0.0028066 | 21.233 | 0.0353 | 0.018345 | 0.031955 | 0.003534 | 0.0023793 | 0.01232 | 0.00030266 | 0.00054428 | 95.1919 | 0.041848 | 0.00022112 | 96.5059 | 0.040607 | 0.9476 | 0.044366 | 0.0079745 | 0.0032789 | 0.00065653 | 0.00054482 | 0.00051749
Premium | Par PHEV50 Turbo | 2030 | High | Compact | AUp | 8 | 6.83 | SI |  |  | 12.3875 | 1018.7851 | 1025.9596 | 1400 | 4 | 81558 |  | 74714 |  | 87130.725 | 15896.5805 | 13512.0934 | 97 | 51 | [6 empty] | 65 | 18 | 14 | 10 | 91 | 35 | 12 | 20 | 788.2945 | 30 | 25 |  |  | 37.2 | 25 | 17 | 1335 | 136 | 1471 | 1913.63 | 0.248 | 0.0048 | 120622.7876 | 65535 | 82.2428 | 82.822 | 187.6447 | 201.2861 | 74.1141 | 69.0904 | 50.2974 | 409.7812 | 376.9462 | 159.9922 | 162.8955 | 393.994 | 276.027 | 161.2987 | 230.4267 | 54.1195 | 276.8333 | 281.0491 | 53.901 | 279.1719 | 283.4232 | 8661.5274 | 38.8144 | 16.665 | 1112.7606 | 239.0848 |  | 100.521 | 4576.5732 | 2393.61 | 696.5793 | 30.9512 | 24.0658 |  |  |  | 8.3325 |  | 269.2711 | 172.163 | 18340.9193 | 27511.3789 | 0.48432 | 0.69154 | 5.8448 | 0.04489 | 0.00098507 | 7.4525 | 0.01239 | 0.0064389 | 0.011216 | 0.0012404 | 0.0008351 | 0.0043241 | 0.00010623 | 0.00019103 | 33.411 | 0.014688 | 7.7609e-05 | 33.8722 | 0.014253 | 0.33259 | 0.015572 | 0.0027989 | 0.0011509 | 0.00023043 | 0.00019123 | 0.00018163
Premium | Split HEV | 2030 | High | Compact | Planetary |  | 6.95 | SI |  |  | 12.3875 | 1261.353 | 1194.1497 | 2000 | 4 | 74878 |  | 78127 | 58420 | 37845.1343 | 1684.8 |  | 7 | 51 | 50 | [5 empty] | 40 |  | 14 |  | 93 | 35 | 12 | 20 | 788.2945 | 30 | 25 |  |  | 37.2 | 25 | 17 | 1244 | 136 | 1380 | 1802.246 | 0.248 | 0.0048 |  |  | 101.8244 | 96.3994 | [13 empty] | 62.5193 |  |  | 61.9913 |  |  | 8661.5274 | 38.8144 |  | 679.6612 | 250.0064 | 186.944 |  | 3519.384 | 704.9952 | 696.5793 | 28.4161 |  |  |  |  | 6.5783 | 126.2228 | 269.2711 | 172.163 | 15340.5633 | 23010.8449 | 0.46627 | 0.5845 | 25.8051 | 0.19819 | 0.0043492 | 32.9033 | 0.054702 | 0.028428 | 0.049518 | 0.0054764 | 0.003687 | 0.019091 | 0.00046901 | 0.00084342 | 147.5117 | 0.064849 | 0.00034265 | 149.548 | 0.062926 | 1.4684 | 0.06875 | 0.012358 | 0.0050811 | 0.0010174 | 0.00084427 | 0.00080191
Premium | Split PHEV20 | 2030 | High | Compact | Planetary |  | 6.74 | SI |  |  | 12.3875 | 1219.1319 | 1174.8892 | 2000 | 4 | 76304 |  | 84028 | 59533 | 42354.9 | 5505.192 | 4679.4132 | 33 | 51 | 50 | [5 empty] | 40 |  | 14 |  | 94 | 35 | 12 | 20 | 788.2945 | 30 | 25 |  |  | 37.2 | 25 | 17 | 1271 | 136 | 1407 | 1835.294 | 0.248 | 0.0048 | 2045.3429 | 51582.1131 | 98.4161 | 94.8445 | 155.8135 | 174.318 | 30.9028 | 27.6275 | 20.6002 | 202.7711 | 186.6781 | 87.2564 | 88.8306 | 201.038 | 136.6391 | 87.9648 | 125.664 | 61.3078 | 234.4865 | 238.0573 | 60.8774 | 237.6587 | 241.2778 | 8661.5274 | 38.8144 | 16.665 | 919.8241 | 268.8896 | 190.5056 |  | 3519.384 | 709.2815 | 696.5793 | 28.9573 |  |  |  |  | 6.5783 | 110.1227 | 269.2711 | 172.163 | 15608.5633 | 23412.8449 | 0.42895 | 0.59081 | 11.8071 | 0.090682 | 0.00199 | 15.0549 | 0.025029 | 0.013007 | 0.022657 | 0.0025057 | 0.001687 | 0.0087353 | 0.00021459 | 0.00038591 | 67.4941 | 0.029672 | 0.00015678 | 68.4258 | 0.028792 | 0.67188 | 0.031457 | 0.0056542 | 0.0023249 | 0.0004655 | 0.0003863 | 0.00036691
Base | BEV200 | 2030 | High | Midsize |  |  | 7.97 | [10 empty] | 94850 |  | 109448.0424 | 35644.0176 | 32792.4962 | 116 | 52 | [8 empty] | 12 | 10 |  |  |  |  | 882.4698 | 30 | 15 |  |  | 38 | 30 | 18 | 1203 | 136 | 1339 | 1752.062 | 0.24 | 0.0048 |  |  |  |  | 109.8762 | 132.3162 | 305.9548 | 254.0669 | 197.8237 | [9 empty] | 171.3917 | 174.0017 |  | 175.2386 | 177.9072 | 11468.651 | 38.8144 | 16.665 | 2495.0812 | 303.52 |  |  |  |  | 696.5793 | [5 empty] | 6.5783 |  | 269.2711 | 172.163 | 15467.3233 | 23200.985 | 0.46372 | 0.57386 | 74.3081 | 0.13068 | 0.0015066 | 78.6276 | 0.0085394 | 0.03035 | 0.057297 | 0.0086255 | 0.0048165 | 0.050053 | 0.00026926 | 0.0012913 | 0 | 0 | 0 | 0 | 0 | 0 | 0 | 0.009261 | 0.0023667 | 0 | 0.00033838 | 0.00042306
Base | BEV300 | 2030 | High | Midsize |  |  | 7.61 | [10 empty] | 98914 |  | 114173.9628 | 54732.294 | 50353.7105 | 178 | 52 | [8 empty] | 12 | 10 |  |  |  |  | 882.4698 | 30 | 15 |  |  | 38 | 30 | 18 | 1265 | 136 | 1401 | 1827.95 | 0.24 | 0.0048 |  |  |  |  | 111.7786 | 137.6113 | 461.8105 | 375.1184 | 295.9593 | [9 empty] | 176.2904 | 178.975 |  | 180.7189 | 183.4709 | 11468.651 | 38.8144 | 16.665 | 3831.2606 | 316.5248 |  |  |  |  | 696.5793 | [5 empty] | 6.5783 |  | 269.2711 | 172.163 | 16816.5075 | 25224.7612 | 0.49336 | 0.62283 | 76.4319 | 0.13441 | 0.0015497 | 80.875 | 0.0087834 | 0.031218 | 0.058935 | 0.0088721 | 0.0049542 | 0.051483 | 0.00027696 | 0.0013282 | 0 | 0 | 0 | 0 | 0 | 0 | 0 | 0.0095257 | 0.0024344 | 0 | 0.00034806 | 0.00043515
Base | BEV400 | 2030 | High | Midsize |  |  | 7.64 | [10 empty] | 104202 |  | 120263.8752 | 80339.2128 | 73912.0758 | 261 | 53 | [8 empty] | 12 | 10 |  |  |  |  | 882.4698 | 30 | 15 |  |  | 38 | 30 | 18 | 1349 | 136 | 1485 | 1930.766 | 0.24 | 0.0048 |  |  |  |  | 126.4031 | 144.5233 | 599.447 | 524.289 | 395.9381 | [9 empty] | 192.2246 | 195.1518 |  | 195.3309 | 198.3055 | 11468.651 | 38.8144 | 16.665 | 5623.7449 | 333.4464 |  |  |  |  | 696.5793 | [5 empty] | 6.5783 |  | 269.2711 | 172.163 | 18625.9134 | 27938.8701 | 0.5347 | 0.69002 | 83.3403 | 0.14656 | 0.0016897 | 88.1849 | 0.0095773 | 0.034039 | 0.064262 | 0.009674 | 0.005402 | 0.056137 | 0.00030199 | 0.0014483 | 0 | 0 | 0 | 0 | 0 | 0 | 0 | 0.010387 | 0.0026544 | 0 | 0.00037951 | 0.00047448
Base | BEV500 | 2030 | High | Midsize |  |  | 7.63 | [10 empty] | 110878 |  | 127876.5948 | 110114.4737 | 101305.3158 | 358 | 53 | [8 empty] | 12 | 10 |  |  |  |  | 882.4698 | 30 | 15 |  |  | 38 | 30 | 18 | 1446 | 136 | 1582 | 2049.494 | 0.24 | 0.0048 |  |  |  |  | 143.1212 | 149.0648 | 725.6395 | 696.7062 | 498.8336 | [9 empty] | 208.2797 | 211.4515 |  | 209.2986 | 212.4859 | 11468.651 | 38.8144 | 16.665 | 7708.0132 | 354.8096 |  |  |  |  | 696.5793 | [5 empty] | 6.5783 |  | 269.2711 | 172.163 | 20731.5448 | 31097.3173 | 0.58238 | 0.76781 | 90.3011 | 0.1588 | 0.0018309 | 95.5504 | 0.010377 | 0.036883 | 0.069629 | 0.010482 | 0.0058532 | 0.060825 | 0.00032722 | 0.0015692 | 0 | 0 | 0 | 0 | 0 | 0 | 0 | 0.011254 | 0.0028761 | 0 | 0.00041121 | 0.00051411
Base | Conventional CI | 2030 | High | Midsize | AUp | 10 | 7.96 | CI |  |  | 12.0222 | 776.4853 | 989.0193 | 2000 | 4 | 100950 | [14 empty] | 50 | 18 | 17 |  | 186 | 38 | 12 | 20 | 882.4698 |  | 20 | 8 | 4 | 38 | 30 | 18 | 1341 | 136 | 1477 | 1920.974 | 0.24 | 0.0048 |  |  | 64.5874 | 82.2658 | [13 empty] | 48.4357 |  |  | 49.332 |  |  | 11468.651 | 38.8144 |  |  |  |  | 100.521 | 5679.9021 | 2483.17 |  | 309.5134 | 24.0658 | 8.5652 |  |  |  |  | 269.2711 | 172.163 | 20554.6369 | 30831.9554 | 0.55508 | 0.78038 | 31.1836 | 0.24933 | 0.00053344 | 38.8048 | 0.017977 | 0.028223 | 0.046745 | 0.0034205 | 0.0028992 | 0.013227 | 0.00044035 | 0.00082544 | 190.4038 | 0.083705 | 0.00044228 | 193.0321 | 0.081223 | 1.8954 | 0.088741 | 0.015951 | 0.0065585 | 0.0013132 | 0.0010898 | 0.0010351
Base | Conventional CNG | 2030 | High | Midsize | AUp | 10 | 7.99 | CNG |  | 18.2387 | 7.2858 | 385.7222 | 545.4944 | 2000 | 4 | 116204 | [10 empty] | 20.964 | 50.8835 |  |  | 50 | 18 | 17 |  | 115 |  |  | 20 | 882.4698 |  | 18 | 7 | 3 | 38 | 30 | 18 | 1288 | 136 | 1424 | 1856.102 | 0.24 | 0.0048 |  |  | 52.9416 | 74.8709 | [13 empty] | 42.5198 |  |  | 43.7528 |  |  | 11468.651 | 38.8144 |  |  |  |  | 100.521 | 6959.5337 | 2483.17 |  | 286.6085 | 24.0658 | 8.5652 |  |  |  |  | 269.2711 | 172.163 | 21811.3636 | 32717.0454 | 0.5506 | 0.79861 | 0 | 0 | 0 | 0 | 0 | 0 | 0 | 0 | 0 | 0 | 0 | 0 | 0 | 0 | 0 | 0 | 0 | 0 | 0 | 0 | 0 | 0 | 0 | 0
Base | Conventional SI | 2030 | High | Midsize | AUp | 10 | 8.04 | SI |  |  | 12.1213 | 602.3699 | 883.1438 | 2500 | 4 | 117992 | [14 empty] | 50 | 18 | 17 |  | 116 | 34 | 12 | 20 | 882.4698 |  | 18 | 7 | 3 | 38 | 30 | 18 | 1263 | 136 | 1399 | 1825.502 | 0.24 | 0.0048 |  |  | 50.0573 | 73.3898 | [13 empty] | 41.0342 |  |  | 42.3774 |  |  | 11468.651 | 38.8144 |  |  |  |  | 100.521 | 3998.339 | 2483.17 |  | 287.287 | 24.0658 | 8.5652 |  |  |  |  | 269.2711 | 172.163 | 18850.8474 | 28276.2711 | 0.53281 | 0.72867 | 39.3163 | 0.30196 | 0.0066263 | 50.131 | 0.083344 | 0.043313 | 0.075445 | 0.0083437 | 0.0056175 | 0.029087 | 0.00071457 | 0.001285 | 224.7472 | 0.098803 | 0.00052206 | 227.8497 | 0.095873 | 2.2373 | 0.10475 | 0.018828 | 0.0077415 | 0.0015501 | 0.0012863 | 0.0012218
Base | Conventional SI Turbo | 2030 | High | Midsize | AUp | 10 | 7.98 | SI |  |  | 12.1213 | 729.4665 | 1045.0345 | 1400 | 4 | 123440 | [14 empty] | 50 | 18 | 17 |  | 112 | 34 | 12 | 20 | 882.4698 |  | 18 | 7 | 3 | 38 | 30 | 18 | 1259 | 136 | 1395 | 1820.606 | 0.24 | 0.0048 |  |  | 60.6192 | 86.8431 | [13 empty] | 47.8025 |  |  | 49.2522 |  |  | 11468.651 | 38.8144 |  |  |  |  | 100.521 | 4576.5732 | 2483.17 |  | 289.3545 | 24.0658 | 8.5652 |  |  |  |  | 269.2711 | 172.163 | 19431.1491 | 29146.7236 | 0.53397 | 0.74017 | 33.7496 | 0.25921 | 0.0056881 | 43.0331 | 0.071544 | 0.03718 | 0.064763 | 0.0071623 | 0.0048221 | 0.024969 | 0.0006134 | 0.0011031 | 192.9259 | 0.084814 | 0.00044814 | 195.5891 | 0.082299 | 1.9205 | 0.089916 | 0.016162 | 0.0066454 | 0.0013306 | 0.0011042 | 0.0010488
Base | EREV PHEV50 | 2030 | High | Midsize | Voltec |  | 8.05 | SI |  |  | 12.4778 | 1319.144 | 1177.3103 | 1600 | 4 | 60937 |  | 96095 | 60937 | 94082.808 | 12257.8056 | 10419.1348 | 74 | 52 | 50 | [5 empty] | 50 |  | 14 |  | 86 | 35 | 10 | 20 | 882.4698 | 30 | 15 |  |  | 38 | 30 | 18 | 1404 | 136 | 1540 | 1998.086 | 0.24 | 0.0048 | 65535 | 65535 | 106.4897 | 95.04 | 141.7926 | 160.3744 | 75.6123 | 66.8639 | 50.1729 | 547.7619 | 422.4094 | 120.4267 | 128.3487 | 496.7045 | 338.2618 | 123.9916 | 177.1308 | 63.2632 | 214.5063 | 217.7729 | 62.398 | 217.6917 | 221.0068 | 11468.651 | 38.8144 | 16.665 | 919.8241 | 307.504 | 194.9984 |  | 3519.384 | 761.4372 | 696.5793 | 23.1255 |  |  |  |  | 6.5783 |  | 269.2711 | 172.163 | 18394.9953 | 27592.493 | 0.49442 | 0.68682 | 80.4138 | 0.16966 | 0.0023375 | 86.123 | 0.018803 | 0.03615 | 0.06748 | 0.0097928 | 0.0055846 | 0.054481 | 0.00036079 | 0.0014704 | 27.2639 | 0.011986 | 6.333e-05 | 27.6402 | 0.01163 | 0.2714 | 0.012707 | 0.011712 | 0.0033484 | 0.00018804 | 0.00050051 | 0.00057888
Base | Fuel Cell 300 | 2030 | High | Midsize |  |  | 8.05 |  | 3.1407 |  |  | 369.8862 | 474.571 |  |  |  | 70806 | 97035 |  | 28383.8507 | 1263.6 |  | 5 | 52 |  | 3.1407 |  |  | 79 | 71.2939 |  |  | 12 | 10 |  |  |  |  | 882.4698 | 30 | 15 |  |  | 38 | 30 | 18 | 1246 | 136 | 1382 | 1804.694 | 0.24 | 0.0048 |  |  | 115.3012 | 147.9336 | [13 empty] | 89.6055 |  |  | 92.3185 |  |  | 11468.651 | 38.8144 |  | 509.7459 | 310.512 |  |  |  |  | 696.5793 |  |  |  | 2655.225 | 1559.5696 | 4.8241 | 94.6671 | 269.2711 | 172.163 | 17780.0226 | 26670.0338 | 0.58732 | 0.67596 | 123.2991 | 0.20262 | 0.0011943 | 129.6943 | 0.015807 | 0.029517 | 0.043645 | 0.0061542 | 0.0049007 | 0.031986 | 0.00051132 | 0.0013351 | 0 | 0 | 0 | 0 | 0 | 0 | 0 | 0.012854 | 0.0032848 | 0 | 0.00046965 | 0.00058718
Base | Fuel Cell 400 | 2030 | High | Midsize |  |  | 8.06 |  | 4.2223 |  |  | 490.0642 | 634.0205 |  |  |  | 72021 | 98898 |  | 28383.8507 | 1263.6 |  | 5 | 52 |  | 4.2223 |  |  | 80 | 95.8452 |  |  | 12 | 10 |  |  |  |  | 882.4698 | 30 | 15 |  |  | 38 | 30 | 18 | 1273 | 136 | 1409 | 1837.742 | 0.24 | 0.0048 |  |  | 113.6302 | 147.009 | [13 empty] | 88.593 |  |  | 91.3657 |  |  | 11468.651 | 38.8144 |  | 509.7459 | 316.4736 |  |  |  |  | 696.5793 |  |  |  | 2700.7875 | 1775.3489 | 4.8241 | 94.6671 | 269.2711 | 172.163 | 18047.3259 | 27070.9888 | 0.57012 | 0.68604 | 124.7083 | 0.20494 | 0.001208 | 131.1765 | 0.015988 | 0.029854 | 0.044144 | 0.0062245 | 0.0049567 | 0.032351 | 0.00051716 | 0.0013504 | 0 | 0 | 0 | 0 | 0 | 0 | 0 | 0.013001 | 0.0033224 | 0 | 0.00047502 | 0.00059389
Base | Fuel Cell HEV | 2030 | High | Midsize |  |  | 7.98 |  | 5.6 |  |  | 637.6541 | 835.6833 |  |  |  | 73795 | 101225 |  | 31537.6119 | 1404 |  | 6 | 53 |  | 5.6 |  |  | 82 | 127.12 |  |  | 12 | 10 |  |  |  |  | 882.4698 | 30 | 15 |  |  | 38 | 30 | 18 | 1309 | 136 | 1445 | 1881.806 | 0.24 | 0.0048 |  |  | 111.476 | 146.0959 | [13 empty] | 87.3475 |  |  | 90.2192 |  |  | 11468.651 | 38.8144 |  | 566.3844 | 323.92 |  |  |  |  | 696.5793 |  |  |  | 2767.3125 | 2050.2 | 4.8241 | 105.1857 | 269.2711 | 172.163 | 18463.3054 | 27694.9581 | 0.57691 | 0.70158 | 126.4865 | 0.20786 | 0.0012252 | 133.047 | 0.016216 | 0.03028 | 0.044773 | 0.0063133 | 0.0050274 | 0.032812 | 0.00052453 | 0.0013696 | 0 | 0 | 0 | 0 | 0 | 0 | 0 | 0.013186 | 0.0033697 | 0 | 0.00048179 | 0.00060235
Base | Micro Hybrid CI | 2030 | High | Midsize | AUp | 10 | 8 | CI |  |  | 12.0222 | 786.0251 | 987.9137 | 2000 | 4 | 100950 |  | 5000 |  | 1072.0385 | 840 |  |  | 9 | [6 empty] | 50 | 18 | 17 |  | 186 | 38 | 12 | 20 | 882.4698 |  | 20 |  |  | 38 | 30 | 18 | 1338 | 136 | 1474 | 1917.302 | 0.24 | 0.0048 |  |  | 65.3809 | 82.1739 | [13 empty] | 48.6998 |  |  | 49.5366 |  |  | 11468.651 | 98.8144 |  |  | 16 |  | 100.521 | 5679.9021 | 2483.17 | 56.7317 | 309.5134 | [6 empty] | 269.2711 | 172.163 | 20654.7377 | 30982.1065 | 0.55663 | 0.78365 | 31.0144 | 0.24798 | 0.00053055 | 38.5943 | 0.01788 | 0.02807 | 0.046491 | 0.0034019 | 0.0028835 | 0.013155 | 0.00043796 | 0.00082096 | 189.3711 | 0.083251 | 0.00043988 | 191.9852 | 0.080782 | 1.8851 | 0.088259 | 0.015864 | 0.006523 | 0.0013061 | 0.0010839 | 0.0010295
Base | Micro Hybrid CNG | 2030 | High | Midsize | AUp | 10 | 8.28 | CNG |  | 18.2387 | 7.2858 | 401.4631 | 546.2769 | 2000 | 4 | 116204 |  | 5000 |  | 1072.0385 | 840 |  |  | 9 |  |  | 20.964 | 50.8835 |  |  | 50 | 18 | 17 |  | 115 |  |  | 20 | 882.4698 |  | 18 |  |  | 38 | 30 | 18 | 1286.8475 | 136 | 1422.8475 | 1854.6913 | 0.24 | 0.0048 |  |  | 55.1021 | 74.9783 | [13 empty] | 43.4127 |  |  | 44.4996 |  |  | 11468.651 | 98.8144 |  |  | 16 |  | 100.521 | 6959.5337 | 2483.17 | 56.7317 | 286.6085 | [6 empty] | 269.2711 | 172.163 | 21911.4643 | 32867.1965 | 0.55184 | 0.80159 | 0 | 0 | 0 | 0 | 0 | 0 | 0 | 0 | 0 | 0 | 0 | 0 | 0 | 0 | 0 | 0 | 0 | 0 | 0 | 0 | 0 | 0 | 0 | 0
Base | Micro Hybrid SI | 2030 | High | Midsize | AUp | 10 | 8.38 | SI |  |  | 12.1213 | 636.5484 | 884.1093 | 2500 | 4 | 117992 |  | 5000 |  | 1072.0385 | 840 |  |  | 9 | [6 empty] | 50 | 18 | 17 |  | 116 | 34 | 12 | 20 | 882.4698 |  | 18 |  |  | 38 | 30 | 18 | 1262 | 136 | 1398 | 1824.278 | 0.24 | 0.0048 |  |  | 52.8976 | 73.4701 | [13 empty] | 42.2354 |  |  | 43.3813 |  |  | 11468.651 | 98.8144 |  |  | 16 |  | 100.521 | 3998.339 | 2483.17 | 56.7317 | 287.287 | [6 empty] | 269.2711 | 172.163 | 18950.9482 | 28426.4223 | 0.53273 | 0.7304 | 38.1981 | 0.29337 | 0.0064379 | 48.7053 | 0.080974 | 0.042081 | 0.073299 | 0.0081064 | 0.0054578 | 0.02826 | 0.00069425 | 0.0012485 | 218.3555 | 0.095993 | 0.00050721 | 221.3697 | 0.093146 | 2.1736 | 0.10177 | 0.018292 | 0.0075213 | 0.001506 | 0.0012497 | 0.001187
Base | Micro Hybrid SI Turbo | 2030 | High | Midsize | AUp | 10 | 8.32 | SI |  |  | 12.1213 | 758.2715 | 1044.7645 | 1400 | 4 | 123440 |  | 5000 |  | 1072.0385 | 840 |  |  | 9 | [6 empty] | 50 | 18 | 17 |  | 112 | 34 | 12 | 20 | 882.4698 |  | 18 |  |  | 38 | 30 | 18 | 1258 | 136 | 1394 | 1819.382 | 0.24 | 0.0048 |  |  | 63.0129 | 86.8206 | [13 empty] | 48.7298 |  |  | 50.0169 |  |  | 11468.651 | 98.8144 |  |  | 16 |  | 100.521 | 4576.5732 | 2483.17 | 56.7317 | 289.3545 | [6 empty] | 269.2711 | 172.163 | 19531.2498 | 29296.8747 | 0.53473 | 0.74268 | 33.1073 | 0.25427 | 0.0055799 | 42.2142 | 0.070182 | 0.036473 | 0.06353 | 0.007026 | 0.0047304 | 0.024494 | 0.00060173 | 0.0010821 | 189.2544 | 0.0832 | 0.00043961 | 191.8669 | 0.080732 | 1.884 | 0.088205 | 0.015854 | 0.0065189 | 0.0013053 | 0.0010832 | 0.0010288
Base | Mild Hybrid BISG CI | 2030 | High | Midsize | AUp | 10 | 7.63 | CI |  |  | 12.0222 | 882.5305 | 1015.2966 | 2000 | 4 | 100950 |  | 10000 |  | 7692.3309 | 403.2 |  | 5.9378 | 18 | [6 empty] | 50 | 18 | 17 |  | 186 | 38 | 12 | 20 | 882.4698 | 20 | 20 |  |  | 38 | 30 | 18 | 1373 | 136 | 1509 | 1960.142 | 0.24 | 0.0048 |  |  | 73.4082 | 84.4515 | [13 empty] | 51.879 |  |  | 52.327 |  |  | 11468.651 | 38.8144 |  | 132.1564 | 32 |  | 100.521 | 5679.9021 | 2483.17 | 348.2897 | 173.9119 |  |  |  |  | 4.3855 |  | 269.2711 | 172.163 | 20903.236 | 31354.854 | 0.58955 | 0.78911 | 29.1138 | 0.23278 | 0.00049804 | 36.2292 | 0.016784 | 0.02635 | 0.043642 | 0.0031935 | 0.0027068 | 0.012349 | 0.00041112 | 0.00077065 | 177.7662 | 0.078149 | 0.00041293 | 180.2201 | 0.075832 | 1.7696 | 0.082851 | 0.014892 | 0.0061232 | 0.001226 | 0.0010174 | 0.00096638
Base | Mild Hybrid BISG CNG | 2030 | High | Midsize | AUp | 10 | 7.85 | CNG |  | 18.2387 | 7.2858 | 446.0968 | 562.3565 | 2000 | 4 | 116204 |  | 10000 |  | 7692.3309 | 403.2 |  | 5.9378 | 18 |  |  | 20.964 | 50.8835 |  |  | 50 | 18 | 17 |  | 115 |  |  | 20 | 882.4698 | 20 | 18 |  |  | 38 | 30 | 18 | 1321.8475 | 136 | 1457.8475 | 1897.5313 | 0.24 | 0.0048 |  |  | 61.2282 | 77.1853 | [13 empty] | 46.1808 |  |  | 46.9816 |  |  | 11468.651 | 38.8144 |  | 132.1564 | 32 |  | 100.521 | 6959.5337 | 2483.17 | 348.2897 | 165.3539 |  |  |  |  | 4.3855 |  | 269.2711 | 172.163 | 22174.3096 | 33261.4644 | 0.58876 | 0.80925 | 0 | 0 | 0 | 0 | 0 | 0 | 0 | 0 | 0 | 0 | 0 | 0 | 0 | 0 | 0 | 0 | 0 | 0 | 0 | 0 | 0 | 0 | 0 | 0
Base | Mild Hybrid BISG SI | 2030 | High | Midsize | AUp | 10 | 7.84 | SI |  |  | 12.1213 | 671.4131 | 899.7349 | 2500 | 4 | 117992 |  | 10000 |  | 7692.3309 | 403.2 |  | 5.9378 | 18 | [6 empty] | 50 | 18 | 17 |  | 116 | 34 | 12 | 20 | 882.4698 | 20 | 18 |  |  | 38 | 30 | 18 | 1297 | 136 | 1433 | 1867.118 | 0.24 | 0.0048 |  |  | 55.7949 | 74.7686 | [13 empty] | 43.6438 |  |  | 44.6682 |  |  | 11468.651 | 38.8144 |  | 132.1564 | 32 |  | 100.521 | 3998.339 | 2483.17 | 348.2897 | 166.0324 |  |  |  |  | 4.3855 |  | 269.2711 | 172.163 | 19213.7934 | 28820.6901 | 0.56475 | 0.73774 | 36.9655 | 0.28391 | 0.0062301 | 47.1336 | 0.078361 | 0.040723 | 0.070934 | 0.0078448 | 0.0052816 | 0.027348 | 0.00067185 | 0.0012082 | 211.3092 | 0.092895 | 0.00049084 | 214.2261 | 0.090141 | 2.1035 | 0.098484 | 0.017702 | 0.0072786 | 0.0014574 | 0.0012094 | 0.0011487
Base | Mild Hybrid BISG SI Turbo | 2030 | High | Midsize | AUp | 10 | 7.66 | SI |  |  | 12.1213 | 824.0345 | 1073.1256 | 1400 | 4 | 123440 |  | 10000 |  | 7692.3309 | 403.2 |  | 5.9378 | 18 | [6 empty] | 50 | 18 | 17 |  | 112 | 34 | 12 | 20 | 882.4698 | 20 | 18 |  |  | 38 | 30 | 18 | 1293 | 136 | 1429 | 1862.222 | 0.24 | 0.0048 |  |  | 68.4778 | 89.1774 | [13 empty] | 51.1878 |  |  | 52.2552 |  |  | 11468.651 | 38.8144 |  | 132.1564 | 32 |  | 100.521 | 4576.5732 | 2483.17 | 348.2897 | 168.0999 |  |  |  |  | 4.3855 |  | 269.2711 | 172.163 | 19794.0951 | 29691.1426 | 0.56702 | 0.74944 | 31.5175 | 0.24206 | 0.0053119 | 40.1871 | 0.066812 | 0.034721 | 0.060479 | 0.0066887 | 0.0045032 | 0.023318 | 0.00057283 | 0.0010301 | 180.1665 | 0.079204 | 0.0004185 | 182.6535 | 0.076856 | 1.7935 | 0.083969 | 0.015093 | 0.0062059 | 0.0012426 | 0.0010312 | 0.00097943
Base | Par HEV CI | 2030 | High | Midsize | AUp | 8 | 5.78 | CI |  |  | 11.0731 | 865.3011 | 789.2595 | 2000 | 4 | 127759 |  | 28092 |  | 28383.8507 | 1263.6 |  | 5 | 48 | [6 empty] | 80 | 18 | 17 | 10 | 218 | 35 | 10 | 20 | 882.4698 | 30 | 15 |  |  | 38 | 30 | 18 | 1474 | 136 | 1610 | 2083.766 | 0.24 | 0.0048 |  |  | 78.1443 | 71.2771 | [13 empty] | 49.9407 |  |  | 49.2279 |  |  | 11468.651 | 38.8144 |  | 509.7459 | 89.8944 |  | 100.521 | 5679.9021 | 2393.61 | 696.5793 | 48.4844 | 24.0658 |  |  |  | 4.8241 |  | 269.2711 | 172.163 | 21496.5265 | 32244.7898 | 0.60369 | 0.81233 | 30.2438 | 0.24181 | 0.00051737 | 37.6353 | 0.017435 | 0.027373 | 0.045336 | 0.0033174 | 0.0028118 | 0.012828 | 0.00042708 | 0.00080057 | 184.6658 | 0.081182 | 0.00042895 | 187.215 | 0.078775 | 1.8383 | 0.086066 | 0.01547 | 0.0063609 | 0.0012736 | 0.0010569 | 0.0010039
Base | Par HEV CNG | 2030 | High | Midsize | AUp | 8 | 7.92 | CNG |  | 15.9421 | 6.3684 | 474.0315 | 474.0315 | 2000 | 4 | 107124 |  | 28169 |  | 28383.8507 | 1263.6 |  | 5 | 48 |  |  | 18.3243 | 44.4765 |  |  | 80 | 18 | 17 | 10 | 110 |  |  | 20 | 882.4698 | 30 | 15 |  |  | 38 | 30 | 18 | 1384 | 136 | 1520 | 1973.606 | 0.24 | 0.0048 |  |  | 74.4349 | 74.4349 | [13 empty] | 49.791 |  |  | 49.5231 |  |  | 11468.651 | 38.8144 |  | 509.7459 | 90.1408 |  | 100.521 | 6959.5337 | 2393.61 | 696.5793 | 40.6535 | 24.0658 |  |  |  | 4.8241 |  | 269.2711 | 172.163 | 22768.5735 | 34152.8603 | 0.59874 | 0.82851 | 0 | 0 | 0 | 0 | 0 | 0 | 0 | 0 | 0 | 0 | 0 | 0 | 0 | 0 | 0 | 0 | 0 | 0 | 0 | 0 | 0 | 0 | 0 | 0
Base | Par HEV SI | 2030 | High | Midsize | AUp | 8 | 7.12 | SI |  |  | 12.3875 | 880.2796 | 888.3309 | 2500 | 4 | 119049 |  | 25338 |  | 28383.8507 | 1263.6 |  | 5 | 48 | [6 empty] | 80 | 18 | 17 | 10 | 116 | 35 | 10 | 20 | 882.4698 | 30 | 15 |  |  | 38 | 30 | 18 | 1372 | 136 | 1508 | 1958.918 | 0.24 | 0.0048 |  |  | 71.0618 | 71.7117 | [13 empty] | 48.1046 |  |  | 47.8763 |  |  | 11468.651 | 38.8144 |  | 509.7459 | 81.0816 |  | 100.521 | 3998.339 | 2393.61 | 696.5793 | 45.179 | 24.0658 |  |  |  | 4.8241 |  | 269.2711 | 172.163 | 19802.8452 | 29704.2678 | 0.57071 | 0.7531 | 33.5376 | 0.25758 | 0.0056524 | 42.7628 | 0.071094 | 0.036947 | 0.064356 | 0.0071174 | 0.0047919 | 0.024812 | 0.00060955 | 0.0010962 | 191.7141 | 0.084281 | 0.00044533 | 194.3606 | 0.081782 | 1.9084 | 0.089351 | 0.016061 | 0.0066037 | 0.0013222 | 0.0010973 | 0.0010422
Base | Par HEV SI Turbo | 2030 | High | Midsize | AUp | 8 | 7.66 | SI |  |  | 12.3875 | 1022.3598 | 1036.9129 | 1400 | 4 | 118614 |  | 24355 |  | 25230.0896 | 1123.2 |  | 5 | 48 | [6 empty] | 80 | 18 | 17 | 10 | 110 | 35 | 10 | 20 | 882.4698 | 30 | 15 |  |  | 38 | 30 | 18 | 1366 | 136 | 1502 | 1951.574 | 0.24 | 0.0048 |  |  | 82.5314 | 83.7062 | [13 empty] | 54.4182 |  |  | 54.2381 |  |  | 11468.651 | 38.8144 |  | 453.1075 | 77.936 |  | 100.521 | 4576.5732 | 2393.61 | 696.5793 | 45.0139 | 24.0658 |  |  |  | 4.8241 |  | 269.2711 | 172.163 | 20321.1302 | 30481.6953 | 0.57443 | 0.76516 | 29.6466 | 0.2277 | 0.0049966 | 37.8015 | 0.062846 | 0.03266 | 0.056889 | 0.0062916 | 0.0042359 | 0.021933 | 0.00053883 | 0.00096898 | 169.4716 | 0.074503 | 0.00039366 | 171.811 | 0.072294 | 1.687 | 0.078985 | 0.014197 | 0.0058375 | 0.0011688 | 0.00096996 | 0.00092129
Base | Par PHEV20 Turbo | 2030 | High | Midsize | AUp | 8 | 7.87 | SI |  |  | 12.3875 | 1022.3598 | 1044.346 | 1400 | 4 | 107060 |  | 33123 |  | 38968.236 | 6324.6096 | 5375.9182 | 38 | 48 | [6 empty] | 80 | 18 | 17 | 10 | 104 | 35 | 10 | 20 | 882.4698 | 30 | 15 |  |  | 38 | 30 | 18 | 1393 | 136 | 1529 | 1984.622 | 0.24 | 0.0048 | 245.2705 | 180.9342 | 82.5314 | 84.3062 | 123.196 | 102.5502 | 44.9622 | 53.9671 | 34.3101 | 144.3033 | 134.4082 | 85.705 | 73.3961 | 140.0086 | 97.7732 | 80.166 | 114.5228 | 54.5652 | 162.722 | 165.2 | 54.4233 | 159.1828 | 161.6069 | 11468.651 | 38.8144 | 16.665 | 919.8241 | 105.9936 |  | 100.521 | 4576.5732 | 2393.61 | 696.5793 | 40.6292 | 24.0658 |  |  |  | 4.8241 |  | 269.2711 | 172.163 | 20828.1846 | 31242.277 | 0.55006 | 0.77964 | 16.5006 | 0.12673 | 0.002781 | 21.0394 | 0.034978 | 0.018178 | 0.031663 | 0.0035018 | 0.0023576 | 0.012208 | 0.0002999 | 0.00053931 | 94.3237 | 0.041466 | 0.0002191 | 95.6258 | 0.040237 | 0.93896 | 0.043961 | 0.0079018 | 0.003249 | 0.00065055 | 0.00053985 | 0.00051277
Base | Par PHEV50 Turbo | 2030 | High | Midsize | AUp | 8 | 7.79 | SI |  |  | 12.3875 | 1022.3598 | 1018.7851 | 1400 | 4 | 67043 |  | 79072 |  | 91514.556 | 16037.4298 | 13631.8153 | 97 | 51 | [6 empty] | 80 | 18 | 17 | 10 | 84 | 35 | 10 | 20 | 882.4698 | 30 | 15 |  |  | 38 | 30 | 18 | 1435 | 136 | 1571 | 2036.03 | 0.24 | 0.0048 | 17819275.4342 | 65535 | 82.5314 | 82.2428 | 188.6923 | 203.0126 | 74.3635 | 69.1087 | 50.3992 | 412.6569 | 374.5453 | 161.1432 | 164.3009 | 394.6551 | 276.2122 | 162.5641 | 232.2345 | 54.0539 | 278.7664 | 283.0115 | 53.7806 | 281.2213 | 285.5038 | 11468.651 | 38.8144 | 16.665 | 1122.6201 | 253.0304 |  | 100.521 | 4576.5732 | 2393.61 | 696.5793 | 25.4428 | 24.0658 |  |  |  | 6.5783 |  | 269.2711 | 172.163 | 21164.5853 | 31746.8779 | 0.55743 | 0.79266 | 5.8409 | 0.04486 | 0.00098441 | 7.4475 | 0.012382 | 0.0064346 | 0.011208 | 0.0012395 | 0.00083454 | 0.0043212 | 0.00010616 | 0.00019091 | 33.3886 | 0.014678 | 7.7557e-05 | 33.8495 | 0.014243 | 0.33237 | 0.015561 | 0.0027971 | 0.0011501 | 0.00023028 | 0.0001911 | 0.00018151
Base | Split HEV | 2030 | High | Midsize | Planetary |  | 8.08 | SI |  |  | 12.3875 | 1283.5794 | 1224.2543 | 1800 | 4 | 69606 |  | 71079 | 54307 | 34691.3731 | 1544.4 |  | 6 | 51 | 50 | [5 empty] | 40 |  | 14 |  | 90 | 35 | 10 | 20 | 882.4698 | 30 | 15 |  |  | 38 | 30 | 18 | 1329 | 136 | 1465 | 1906.286 | 0.24 | 0.0048 |  |  | 103.6187 | 98.8296 | [13 empty] | 63.5406 |  |  | 63.0587 |  |  | 11468.651 | 38.8144 |  | 623.0228 | 227.4528 | 173.7824 |  | 3519.384 | 689.1487 | 696.5793 | 26.4154 |  |  |  |  | 4.8241 | 115.7042 | 269.2711 | 172.163 | 18025.2132 | 27037.8198 | 0.52054 | 0.67969 | 25.3903 | 0.19501 | 0.0042792 | 32.3744 | 0.053823 | 0.027971 | 0.048722 | 0.0053883 | 0.0036278 | 0.018784 | 0.00046147 | 0.00082987 | 145.1407 | 0.063806 | 0.00033714 | 147.1442 | 0.061914 | 1.4448 | 0.067645 | 0.012159 | 0.0049994 | 0.001001 | 0.0008307 | 0.00078902
Base | Split PHEV20 | 2030 | High | Midsize | Planetary |  | 7.92 | SI |  |  | 12.3875 | 1255.9161 | 1209.0147 | 1800 | 4 | 70850 |  | 73428 | 55277 | 43111.59 | 5466.4416 | 4646.4754 | 33 | 51 | 50 | [5 empty] | 40 |  | 14 |  | 91 | 35 | 10 | 20 | 882.4698 | 30 | 15 |  |  | 38 | 30 | 18 | 1357 | 136 | 1493 | 1940.558 | 0.24 | 0.0048 | 1237.9707 | 152736.6466 | 101.3855 | 97.5994 | 150.5178 | 172.8361 | 31.7638 | 27.6681 | 20.9445 | 206.3285 | 192.7987 | 85.6023 | 88.0077 | 206.3285 | 140.0086 | 86.6847 | 123.8353 | 62.7042 | 229.3729 | 232.8659 | 62.2727 | 233.1989 | 236.7501 | 11468.651 | 38.8144 | 16.665 | 919.8241 | 234.9696 | 176.8864 |  | 3519.384 | 692.8879 | 696.5793 | 26.8875 |  |  |  |  | 4.8241 | 112.0901 | 269.2711 | 172.163 | 18349.8975 | 27524.8462 | 0.49645 | 0.68795 | 11.523 | 0.0885 | 0.0019421 | 14.6926 | 0.024427 | 0.012694 | 0.022112 | 0.0024454 | 0.0016464 | 0.008525 | 0.00020943 | 0.00037662 | 65.8698 | 0.028958 | 0.00015301 | 66.779 | 0.028099 | 0.65571 | 0.0307 | 0.0055181 | 0.0022689 | 0.0004543 | 0.000377 | 0.00035808
Premium | BEV200 | 2030 | High | Midsize |  |  | 5.95 | [10 empty] | 127263 |  | 148112.5464 | 37989.6048 | 34950.4364 | 124 | 54 | [8 empty] | 12 | 10 |  |  |  |  | 911.2644 | 30 | 28 |  |  | 38 | 35 | 19 | 1260 | 136 | 1396 | 1821.83 | 0.24 | 0.0048 |  |  |  |  | 117.7154 | 137.7435 | 304.3739 | 260.1176 | 199.121 | [9 empty] | 181.0401 | 183.7971 |  | 184.4735 | 187.2827 | 11494.678 | 38.8144 | 16.665 | 2659.2723 | 407.2416 |  |  |  |  | 696.5793 | [5 empty] | 8.3325 |  | 269.2711 | 172.163 | 15763.0172 | 23644.5259 | 0.46114 | 0.58598 | 78.4912 | 0.13803 | 0.0015914 | 83.0539 | 0.0090201 | 0.032059 | 0.060523 | 0.0091111 | 0.0050877 | 0.05287 | 0.00028442 | 0.001364 | 0 | 0 | 0 | 0 | 0 | 0 | 0 | 0.0097824 | 0.0024999 | 0 | 0.00035743 | 0.00044687
Premium | BEV300 | 2030 | High | Midsize |  |  | 5.82 | [10 empty] | 132812 |  | 154539.4284 | 57776.1206 | 53154.031 | 188 | 55 | [8 empty] | 12 | 10 |  |  |  |  | 911.2644 | 30 | 28 |  |  | 38 | 35 | 19 | 1326 | 136 | 1462 | 1902.614 | 0.24 | 0.0048 |  |  |  |  | 119.7827 | 143.2832 | 454.9196 | 380.3061 | 294.9405 | [9 empty] | 186.2256 | 189.0615 |  | 190.2543 | 193.1515 | 11494.678 | 38.8144 | 16.665 | 4044.3284 | 424.9984 |  |  |  |  | 696.5793 | [5 empty] | 8.3325 |  | 269.2711 | 172.163 | 17165.8301 | 25748.7452 | 0.49103 | 0.63691 | 80.7394 | 0.14199 | 0.001637 | 85.4328 | 0.0092784 | 0.032977 | 0.062256 | 0.0093721 | 0.0052334 | 0.054385 | 0.00029257 | 0.0014031 | 0 | 0 | 0 | 0 | 0 | 0 | 0 | 0.010063 | 0.0025715 | 0 | 0.00036767 | 0.00045967
Premium | BEV400 | 2030 | High | Midsize |  |  | 5.82 | [10 empty] | 140410 |  | 163339.1658 | 84850.1179 | 78062.1085 | 276 | 55 | [8 empty] | 12 | 10 |  |  |  |  | 911.2644 | 30 | 28 |  |  | 38 | 35 | 19 | 1414 | 136 | 1550 | 2010.326 | 0.24 | 0.0048 |  |  |  |  | 135.2337 | 150.7485 | 591.7656 | 530.8617 | 395.0512 | [9 empty] | 203.1648 | 206.2587 |  | 205.8245 | 208.9589 | 11494.678 | 38.8144 | 16.665 | 5939.5083 | 449.312 |  |  |  |  | 696.5793 | [5 empty] | 8.3325 |  | 269.2711 | 172.163 | 19085.3236 | 28627.9853 | 0.53361 | 0.70819 | 88.0835 | 0.1549 | 0.0017859 | 93.2039 | 0.010122 | 0.035977 | 0.067919 | 0.010225 | 0.0057094 | 0.059332 | 0.00031918 | 0.0015307 | 0 | 0 | 0 | 0 | 0 | 0 | 0 | 0.010978 | 0.0028055 | 0 | 0.00040111 | 0.00050149
Premium | BEV500 | 2030 | High | Midsize |  |  | 5.82 | [10 empty] | 149389 |  | 173760.075 | 116397.6415 | 107085.8302 | 378 | 56 | [8 empty] | 12 | 10 |  |  |  |  | 911.2644 | 30 | 28 |  |  | 38 | 35 | 19 | 1517 | 136 | 1653 | 2136.398 | 0.24 | 0.0048 |  |  |  |  | 152.8337 | 155.5312 | 718.3021 | 705.844 | 498.8872 | [9 empty] | 220.068 | 223.4193 |  | 220.5304 | 223.8887 | 11494.678 | 38.8144 | 16.665 | 8147.8349 | 478.0448 |  |  |  |  | 696.5793 | [5 empty] | 8.3325 |  | 269.2711 | 172.163 | 21322.383 | 31983.5745 | 0.58275 | 0.79081 | 95.412 | 0.16779 | 0.0019345 | 100.9584 | 0.010965 | 0.03897 | 0.07357 | 0.011075 | 0.0061844 | 0.064268 | 0.00034574 | 0.001658 | 0 | 0 | 0 | 0 | 0 | 0 | 0 | 0.011891 | 0.0030389 | 0 | 0.00043449 | 0.00054321
Premium | Conventional CI | 2030 | High | Midsize | AUp | 10 | 6.05 | CI |  |  | 17.0842 | 908.7628 | 1179.679 | 2700 | 4 | 163977 | [14 empty] | 50 | 18 | 17 |  | 261 | 54 | 17 | 20 | 911.2644 |  | 30 | 8 | 4 | 38 | 35 | 19 | 1482 | 136 | 1618 | 2093.558 | 0.24 | 0.0048 |  |  | 53.1931 | 69.0507 | [13 empty] | 41.4641 |  |  | 42.298 |  |  | 11494.678 | 38.8144 |  |  |  |  | 100.521 | 5679.9021 | 2483.17 |  | 333.4321 | 24.0658 | 8.5652 |  |  |  |  | 269.2711 | 172.163 | 20604.5826 | 30906.8739 | 0.59283 | 0.79159 | 36.4266 | 0.29125 | 0.00062313 | 45.3292 | 0.021 | 0.032968 | 0.054605 | 0.0039956 | 0.0033866 | 0.01545 | 0.00051438 | 0.00096423 | 222.4175 | 0.097779 | 0.00051665 | 225.4877 | 0.094879 | 2.2141 | 0.10366 | 0.018633 | 0.0076613 | 0.001534 | 0.001273 | 0.0012091
Premium | Conventional CNG | 2030 | High | Midsize | AUp | 10 | 6.02 | CNG |  | 18.6492 | 7.4498 | 346.5716 | 503.8387 | 3000 | 6 | 162400 | [10 empty] | 21.4359 | 52.0289 |  |  | 50 | 18 | 17 |  | 139 |  |  | 20 | 911.2644 |  | 28 | 7 | 3 | 38 | 35 | 19 | 1359 | 136 | 1495 | 1943.006 | 0.24 | 0.0048 |  |  | 46.5209 | 67.6312 | [13 empty] | 38.4398 |  |  | 39.665 |  |  | 11494.678 | 38.8144 |  |  |  |  | 100.521 | 7473.9323 | 2483.17 |  | 304.1398 | 24.0658 | 8.5652 |  |  |  |  | 269.2711 | 172.163 | 22369.3205 | 33553.9807 | 0.59354 | 0.82166 | 0 | 0 | 0 | 0 | 0 | 0 | 0 | 0 | 0 | 0 | 0 | 0 | 0 | 0 | 0 | 0 | 0 | 0 | 0 | 0 | 0 | 0 | 0 | 0
Premium | Conventional SI | 2030 | High | Midsize | AUp | 10 | 6.08 | SI |  |  | 17.1124 | 707.0254 | 1082.8296 | 3500 | 6 | 170965 | [14 empty] | 50 | 18 | 17 |  | 143 | 48 | 17 | 20 | 911.2644 |  | 28 | 7 | 3 | 38 | 35 | 19 | 1354 | 136 | 1490 | 1936.886 | 0.24 | 0.0048 |  |  | 41.6176 | 63.7386 | [13 empty] | 35.5156 |  |  | 36.8449 |  |  | 11494.678 | 38.8144 |  |  |  |  | 100.521 | 4886.8725 | 2483.17 |  | 307.3902 | 24.0658 | 8.5652 |  |  |  |  | 269.2711 | 172.163 | 19785.5111 | 29678.2667 | 0.58677 | 0.77218 | 45.4255 | 0.34888 | 0.007656 | 57.9207 | 0.096295 | 0.050043 | 0.087168 | 0.0096402 | 0.0064904 | 0.033607 | 0.00082561 | 0.0014847 | 259.67 | 0.11416 | 0.00060318 | 263.2546 | 0.11077 | 2.5849 | 0.12102 | 0.021753 | 0.0089444 | 0.0017909 | 0.0014862 | 0.0014116
Premium | Conventional SI Turbo | 2030 | High | Midsize | AUp | 10 | 6.08 | SI |  |  | 17.1124 | 893.5923 | 1338.6821 | 2000 | 4 | 179591 | [14 empty] | 50 | 18 | 17 |  | 140 | 48 | 17 | 20 | 911.2644 |  | 28 | 7 | 3 | 38 | 35 | 19 | 1351 | 136 | 1487 | 1933.214 | 0.24 | 0.0048 |  |  | 52.5995 | 78.7988 | [13 empty] | 43.0867 |  |  | 44.5917 |  |  | 11494.678 | 38.8144 |  |  |  |  | 100.521 | 4576.5732 | 2483.17 |  | 310.6638 | 24.0658 | 8.5652 |  |  |  |  | 269.2711 | 172.163 | 19478.4853 | 29217.728 | 0.56674 | 0.74799 | 37.4434 | 0.28758 | 0.0063107 | 47.743 | 0.079374 | 0.04125 | 0.071851 | 0.0079462 | 0.0053499 | 0.027702 | 0.00068053 | 0.0012238 | 214.0411 | 0.094096 | 0.00049719 | 216.9958 | 0.091306 | 2.1307 | 0.099757 | 0.017931 | 0.0073727 | 0.0014762 | 0.001225 | 0.0011636
Premium | EREV PHEV50 | 2030 | High | Midsize | Voltec |  | 6.07 | SI |  |  | 16.0429 | 1474.9472 | 1383.3893 | 2500 | 4 | 84629 |  | 138760 | 84629 | 100557.534 | 13198.9824 | 11219.135 | 80 | 55 | 51 | [5 empty] | 50 |  | 14 |  | 98 | 45 | 15 | 20 | 911.2644 | 30 | 28 |  |  | 38 | 35 | 19 | 1489 | 136 | 1625 | 2102.126 | 0.24 | 0.0048 | 65535 | 65535 | 92.6078 | 86.8591 | 154.8199 | 168.9931 | 74.5798 | 68.3253 | 50.2357 | 465.0529 | 395.6642 | 131.7212 | 136.4039 | 443.0568 | 301.7255 | 133.8284 | 191.1834 | 57.8623 | 230.2826 | 233.7895 | 57.2751 | 232.7123 | 236.2562 | 11494.678 | 38.8144 | 16.665 | 923.9288 | 444.032 | 270.8128 |  | 3519.384 | 832.6505 | 696.5793 | 32.1166 |  |  |  |  | 8.3325 |  | 269.2711 | 172.163 | 18719.428 | 28079.142 | 0.48361 | 0.7016 | 86.9925 | 0.18465 | 0.0025565 | 93.2094 | 0.020717 | 0.039238 | 0.073215 | 0.010612 | 0.0060561 | 0.058951 | 0.00039303 | 0.0015936 | 30.5653 | 0.013437 | 7.0999e-05 | 30.9872 | 0.013039 | 0.30427 | 0.014245 | 0.012736 | 0.0036532 | 0.00021081 | 0.00054674 | 0.00063099
Premium | Fuel Cell 300 | 2030 | High | Midsize |  |  | 6.1 |  | 3.6113 |  |  | 347.0542 | 513.3938 |  |  |  | 105285 | 135295 |  | 31537.6119 | 1404 |  | 6 | 55 |  | 3.6113 |  |  | 117 | 81.9761 |  |  | 12 | 10 |  |  |  |  | 911.2644 | 30 | 28 |  |  | 38 | 35 | 19 | 1347 | 136 | 1483 | 1928.318 | 0.24 | 0.0048 |  |  | 94.0858 | 139.1801 | [13 empty] | 77.1014 |  |  | 80.7782 |  |  | 11494.678 | 38.8144 |  | 566.3844 | 432.944 |  |  |  |  | 696.5793 |  |  |  | 3948.1875 | 1653.4543 | 6.5783 | 105.1857 | 269.2711 | 172.163 | 19384.24 | 29076.36 | 0.63085 | 0.74089 | 143.2954 | 0.23548 | 0.001388 | 150.7277 | 0.01837 | 0.034304 | 0.050723 | 0.0071522 | 0.0056955 | 0.037173 | 0.00059424 | 0.0015516 | 0 | 0 | 0 | 0 | 0 | 0 | 0 | 0.014938 | 0.0038176 | 0 | 0.00054582 | 0.0006824
Premium | Fuel Cell 400 | 2030 | High | Midsize |  |  | 6.01 |  | 4.9201 |  |  | 458.1758 | 691.2828 |  |  |  | 110631 | 140521 |  | 31537.6119 | 1404 |  | 6 | 55 |  | 4.9201 |  |  | 123 | 111.6872 |  |  | 12 | 10 |  |  |  |  | 911.2644 | 30 | 28 |  |  | 38 | 35 | 19 | 1384 | 136 | 1520 | 1973.606 | 0.24 | 0.0048 |  |  | 91.1684 | 137.5523 | [13 empty] | 75.2342 |  |  | 79.003 |  |  | 11494.678 | 38.8144 |  | 566.3844 | 449.6672 |  |  |  |  | 696.5793 |  |  |  | 4148.6625 | 1914.56 | 6.5783 | 105.1857 | 269.2711 | 172.163 | 19862.5438 | 29793.8157 | 0.61554 | 0.75933 | 146.8518 | 0.24133 | 0.0014224 | 154.4686 | 0.018826 | 0.035155 | 0.051982 | 0.0073298 | 0.0058369 | 0.038096 | 0.00060899 | 0.0015901 | 0 | 0 | 0 | 0 | 0 | 0 | 0 | 0.015309 | 0.0039123 | 0 | 0.00055937 | 0.00069934
Premium | Fuel Cell HEV | 2030 | High | Midsize |  |  | 6.09 |  | 5.6 |  |  | 521.4923 | 782.2384 |  |  |  | 110047 | 139974 |  | 31537.6119 | 1404 |  | 6 | 55 |  | 5.6 |  |  | 122 | 127.12 |  |  | 12 | 10 |  |  |  |  | 911.2644 | 30 | 28 |  |  | 38 | 35 | 19 | 1399 | 136 | 1535 | 1991.966 | 0.24 | 0.0048 |  |  | 91.1684 | 136.7526 | [13 empty] | 75.0798 |  |  | 78.7875 |  |  | 11494.678 | 38.8144 |  | 566.3844 | 447.9168 |  |  |  |  | 696.5793 |  |  |  | 4126.7625 | 2050.2 | 6.5783 | 105.1857 | 269.2711 | 172.163 | 19974.5334 | 29961.8001 | 0.62812 | 0.76345 | 147.1538 | 0.24182 | 0.0014254 | 154.7862 | 0.018865 | 0.035227 | 0.052089 | 0.0073448 | 0.0058489 | 0.038174 | 0.00061024 | 0.0015934 | 0 | 0 | 0 | 0 | 0 | 0 | 0 | 0.01534 | 0.0039203 | 0 | 0.00056052 | 0.00070078
Premium | Micro Hybrid CI | 2030 | High | Midsize | AUp | 10 | 6.1 | CI |  |  | 17.0842 | 920.5247 | 1177.1908 | 2700 | 4 | 163977 |  | 5000 |  | 1072.0385 | 840 |  |  | 9 | [6 empty] | 50 | 18 | 17 |  | 261 | 54 | 17 | 20 | 911.2644 |  | 30 |  |  | 38 | 35 | 19 | 1479 | 136 | 1615 | 2089.886 | 0.24 | 0.0048 |  |  | 53.8815 | 68.9051 | [13 empty] | 41.6982 |  |  | 42.4726 |  |  | 11494.678 | 98.8144 |  |  | 16 |  | 100.521 | 5679.9021 | 2483.17 | 56.7317 | 333.4321 | [6 empty] | 269.2711 | 172.163 | 20704.6834 | 31057.025 | 0.59444 | 0.79479 | 36.2221 | 0.28961 | 0.00061963 | 45.0747 | 0.020882 | 0.032783 | 0.054298 | 0.0039732 | 0.0033676 | 0.015364 | 0.0005115 | 0.00095881 | 221.1684 | 0.09723 | 0.00051374 | 224.2215 | 0.094346 | 2.2016 | 0.10308 | 0.018528 | 0.0076182 | 0.0015254 | 0.0012658 | 0.0012023
Premium | Micro Hybrid CNG | 2030 | High | Midsize | AUp | 10 | 6.25 | CNG |  | 18.6492 | 7.4498 | 362.42 | 504.4043 | 3000 | 6 | 162400 |  | 5000 |  | 1072.0385 | 840 |  |  | 9 |  |  | 21.4359 | 52.0289 |  |  | 50 | 18 | 17 |  | 139 |  |  | 20 | 911.2644 |  | 28 |  |  | 38 | 35 | 19 | 1357.4648 | 136 | 1493.4648 | 1941.1269 | 0.24 | 0.0048 |  |  | 48.6483 | 67.7071 | [13 empty] | 39.3619 |  |  | 40.4368 |  |  | 11494.678 | 98.8144 |  |  | 16 |  | 100.521 | 7473.9323 | 2483.17 | 56.7317 | 304.1398 | [6 empty] | 269.2711 | 172.163 | 22469.4212 | 33704.1319 | 0.59474 | 0.82447 | 0 | 0 | 0 | 0 | 0 | 0 | 0 | 0 | 0 | 0 | 0 | 0 | 0 | 0 | 0 | 0 | 0 | 0 | 0 | 0 | 0 | 0 | 0 | 0
Premium | Micro Hybrid SI | 2030 | High | Midsize | AUp | 10 | 6.34 | SI |  |  | 17.1124 | 754.9815 | 1084.5047 | 3500 | 6 | 170965 |  | 5000 |  | 1072.0385 | 840 |  |  | 9 | [6 empty] | 50 | 18 | 17 |  | 143 | 48 | 17 | 20 | 911.2644 |  | 28 |  |  | 38 | 35 | 19 | 1353 | 136 | 1489 | 1935.662 | 0.24 | 0.0048 |  |  | 44.4405 | 63.8372 | [13 empty] | 36.8071 |  |  | 37.9341 |  |  | 11494.678 | 98.8144 |  |  | 16 |  | 100.521 | 4886.8725 | 2483.17 | 56.7317 | 307.3902 | [6 empty] | 269.2711 | 172.163 | 19885.6119 | 29828.4178 | 0.586 | 0.77311 | 43.8316 | 0.33664 | 0.0073873 | 55.8884 | 0.092916 | 0.048287 | 0.084109 | 0.009302 | 0.0062627 | 0.032428 | 0.00079664 | 0.0014326 | 250.5588 | 0.11015 | 0.00058201 | 254.0175 | 0.10688 | 2.4942 | 0.11678 | 0.02099 | 0.0086306 | 0.0017281 | 0.0014341 | 0.0013621
Premium | Micro Hybrid SI Turbo | 2030 | High | Midsize | AUp | 10 | 6.32 | SI |  |  | 17.1124 | 939.4316 | 1338.0546 | 2000 | 4 | 179591 |  | 5000 |  | 1072.0385 | 840 |  |  | 9 | [6 empty] | 50 | 18 | 17 |  | 140 | 48 | 17 | 20 | 911.2644 |  | 28 |  |  | 38 | 35 | 19 | 1350 | 136 | 1486 | 1931.99 | 0.24 | 0.0048 |  |  | 55.2977 | 78.7619 | [13 empty] | 44.2076 |  |  | 45.5221 |  |  | 11494.678 | 98.8144 |  |  | 16 |  | 100.521 | 4576.5732 | 2483.17 | 56.7317 | 310.6638 | [6 empty] | 269.2711 | 172.163 | 19578.5861 | 29367.8791 | 0.56709 | 0.74999 | 36.4941 | 0.28029 | 0.0061507 | 46.5325 | 0.077361 | 0.040204 | 0.070029 | 0.0077448 | 0.0052143 | 0.026999 | 0.00066328 | 0.0011928 | 208.6144 | 0.091711 | 0.00048458 | 211.4941 | 0.088991 | 2.0767 | 0.097228 | 0.017476 | 0.0071858 | 0.0014388 | 0.001194 | 0.0011341
Premium | Mild Hybrid BISG CI | 2030 | High | Midsize | AUp | 10 | 5.96 | CI |  |  | 17.0842 | 1013.5593 | 1205.188 | 2700 | 4 | 163977 |  | 10000 |  | 7692.3309 | 403.2 |  | 5.9378 | 18 | [6 empty] | 50 | 18 | 17 |  | 261 | 54 | 17 | 20 | 911.2644 | 20 | 30 |  |  | 38 | 35 | 19 | 1514 | 136 | 1650 | 2132.726 | 0.24 | 0.0048 |  |  | 59.3272 | 70.5439 | [13 empty] | 44.0558 |  |  | 44.5514 |  |  | 11494.678 | 38.8144 |  | 132.1564 | 32 |  | 100.521 | 5679.9021 | 2483.17 | 348.2897 | 197.8306 |  |  |  |  | 5.2626 |  | 269.2711 | 172.163 | 20954.0588 | 31431.0882 | 0.59945 | 0.80022 | 34.2837 | 0.27411 | 0.00058647 | 42.6626 | 0.019764 | 0.031029 | 0.051392 | 0.0037605 | 0.0031874 | 0.014542 | 0.00048412 | 0.0009075 | 209.3329 | 0.092026 | 0.00048625 | 212.2226 | 0.089298 | 2.0838 | 0.097563 | 0.017537 | 0.0072106 | 0.0014438 | 0.0011981 | 0.001138
Premium | Mild Hybrid BISG CNG | 2030 | High | Midsize | AUp | 10 | 6.16 | CNG |  | 18.6492 | 7.4498 | 397.4101 | 519.6158 | 3000 | 6 | 162400 |  | 10000 |  | 7692.3309 | 403.2 |  | 5.9378 | 18 |  |  | 21.4359 | 52.0289 |  |  | 50 | 18 | 17 |  | 139 |  |  | 20 | 911.2644 | 20 | 28 |  |  | 38 | 35 | 19 | 1392.4648 | 136 | 1528.4648 | 1983.9669 | 0.24 | 0.0048 |  |  | 53.3451 | 69.749 | [13 empty] | 41.669 |  |  | 42.5385 |  |  | 11494.678 | 38.8144 |  | 132.1564 | 32 |  | 100.521 | 7473.9323 | 2483.17 | 348.2897 | 182.8852 |  |  |  |  | 5.2626 |  | 269.2711 | 172.163 | 22733.1436 | 34099.7154 | 0.6022 | 0.83214 | 0 | 0 | 0 | 0 | 0 | 0 | 0 | 0 | 0 | 0 | 0 | 0 | 0 | 0 | 0 | 0 | 0 | 0 | 0 | 0 | 0 | 0 | 0 | 0
Premium | Mild Hybrid BISG SI | 2030 | High | Midsize | AUp | 10 | 6.19 | SI |  |  | 17.1124 | 780.6909 | 1095.5957 | 3500 | 6 | 170965 |  | 10000 |  | 7692.3309 | 403.2 |  | 5.9378 | 18 | [6 empty] | 50 | 18 | 17 |  | 143 | 48 | 17 | 20 | 911.2644 | 20 | 28 |  |  | 38 | 35 | 19 | 1388 | 136 | 1524 | 1978.502 | 0.24 | 0.0048 |  |  | 45.9538 | 64.49 | [13 empty] | 37.589 |  |  | 38.6476 |  |  | 11494.678 | 38.8144 |  | 132.1564 | 32 |  | 100.521 | 4886.8725 | 2483.17 | 348.2897 | 186.1356 |  |  |  |  | 5.2626 |  | 269.2711 | 172.163 | 20149.3342 | 30224.0013 | 0.59321 | 0.78102 | 42.9198 | 0.32964 | 0.0072337 | 54.7258 | 0.090983 | 0.047283 | 0.082359 | 0.0091084 | 0.0061324 | 0.031753 | 0.00078007 | 0.0014028 | 245.3464 | 0.10786 | 0.00056991 | 248.7332 | 0.10466 | 2.4423 | 0.11435 | 0.020553 | 0.008451 | 0.0016921 | 0.0014042 | 0.0013338
Premium | Mild Hybrid BISG SI Turbo | 2030 | High | Midsize | AUp | 10 | 6.19 | SI |  |  | 17.1124 | 1009.0314 | 1368.0131 | 2000 | 4 | 179591 |  | 10000 |  | 7692.3309 | 403.2 |  | 5.9378 | 18 | [6 empty] | 50 | 18 | 17 |  | 140 | 48 | 17 | 20 | 911.2644 | 20 | 28 |  |  | 38 | 35 | 19 | 1385 | 136 | 1521 | 1974.83 | 0.24 | 0.0048 |  |  | 59.3946 | 80.5253 | [13 empty] | 46.1623 |  |  | 47.3038 |  |  | 11494.678 | 38.8144 |  | 132.1564 | 32 |  | 100.521 | 4576.5732 | 2483.17 | 348.2897 | 189.4092 |  |  |  |  | 5.2626 |  | 269.2711 | 172.163 | 19842.3084 | 29763.4627 | 0.57313 | 0.75684 | 34.9488 | 0.26842 | 0.0058902 | 44.5621 | 0.074086 | 0.038501 | 0.067064 | 0.0074168 | 0.0049935 | 0.025856 | 0.00063519 | 0.0011423 | 199.7807 | 0.087827 | 0.00046406 | 202.5385 | 0.085223 | 1.9887 | 0.093111 | 0.016736 | 0.0068815 | 0.0013779 | 0.0011434 | 0.0010861
Premium | Par HEV CI | 2030 | High | Midsize | AUp | 8 | 4.86 | CI |  |  | 14.2369 | 965.0477 | 892.9908 | 3000 | 6 | 174446 |  | 30242 |  | 31537.6119 | 1404 |  | 6 | 48 | [6 empty] | 80 | 18 | 17 | 10 | 274 | 45 | 15 | 20 | 911.2644 | 30 | 28 |  |  | 38 | 35 | 19 | 1594 | 136 | 1730 | 2230.646 | 0.24 | 0.0048 |  |  | 67.7851 | 62.7238 | [13 empty] | 44.6707 |  |  | 44.0511 |  |  | 11494.678 | 38.8144 |  | 566.3844 | 96.7744 |  | 100.521 | 6642.2769 | 2393.61 | 696.5793 | 66.2021 | 24.0658 |  |  |  | 6.5783 |  | 269.2711 | 172.163 | 22567.9186 | 33851.8779 | 0.63117 | 0.85701 | 33.8118 | 0.27034 | 0.0005784 | 42.0753 | 0.019492 | 0.030602 | 0.050685 | 0.0037088 | 0.0031435 | 0.014341 | 0.00047746 | 0.00089501 | 206.4515 | 0.09076 | 0.00047956 | 209.3014 | 0.088068 | 2.0551 | 0.09622 | 0.017295 | 0.0071113 | 0.0014239 | 0.0011816 | 0.0011223
Premium | Par HEV CNG | 2030 | High | Midsize | AUp | 8 | 5.9 | CNG |  | 17.8822 | 7.1434 | 459.0795 | 469.3382 | 3000 | 6 | 165421 |  | 30155 |  | 31537.6119 | 1404 |  | 6 | 48 |  |  | 20.5543 | 49.8891 |  |  | 80 | 18 | 17 | 10 | 140 |  |  | 20 | 911.2644 | 30 | 28 |  |  | 38 | 35 | 19 | 1471 | 136 | 1607 | 2080.094 | 0.24 | 0.0048 |  |  | 64.2662 | 65.7024 | [13 empty] | 44.4831 |  |  | 44.3055 |  |  | 11494.678 | 38.8144 |  | 566.3844 | 96.496 |  | 100.521 | 7473.9323 | 2393.61 | 696.5793 | 62.7771 | 24.0658 |  |  |  | 6.5783 |  | 269.2711 | 172.163 | 23395.8706 | 35093.8059 | 0.6136 | 0.85391 | 0 | 0 | 0 | 0 | 0 | 0 | 0 | 0 | 0 | 0 | 0 | 0 | 0 | 0 | 0 | 0 | 0 | 0 | 0 | 0 | 0 | 0 | 0 | 0
Premium | Par HEV SI | 2030 | High | Midsize | AUp | 8 | 5.92 | SI |  |  | 15.9268 | 973.0437 | 1015.2353 | 3500 | 6 | 164882 |  | 26733 |  | 28383.8507 | 1263.6 |  | 5 | 48 | [6 empty] | 80 | 18 | 17 | 10 | 140 | 45 | 15 | 20 | 911.2644 | 30 | 28 |  |  | 38 | 35 | 19 | 1459 | 136 | 1595 | 2065.406 | 0.24 | 0.0048 |  |  | 61.0947 | 63.7437 | [13 empty] | 42.977 |  |  | 42.8843 |  |  | 11494.678 | 38.8144 |  | 509.7459 | 85.5456 |  | 100.521 | 4886.8725 | 2393.61 | 696.5793 | 62.5726 | 24.0658 |  |  |  | 6.5783 |  | 269.2711 | 172.163 | 20741.0175 | 31111.5262 | 0.5958 | 0.79323 | 37.539 | 0.28831 | 0.0063268 | 47.8649 | 0.079576 | 0.041355 | 0.072034 | 0.0079665 | 0.0053636 | 0.027772 | 0.00068227 | 0.0012269 | 214.5876 | 0.094336 | 0.00049846 | 217.5498 | 0.091539 | 2.1361 | 0.10001 | 0.017977 | 0.0073915 | 0.00148 | 0.0012282 | 0.0011665
Premium | Par HEV SI Turbo | 2030 | High | Midsize | AUp | 8 | 6.04 | SI |  |  | 15.9268 | 1189.2756 | 1240.4696 | 2000 | 4 | 169118 |  | 27538 |  | 28383.8507 | 1263.6 |  | 5 | 48 | [6 empty] | 80 | 18 | 17 | 10 | 134 | 45 | 15 | 20 | 911.2644 | 30 | 28 |  |  | 38 | 35 | 19 | 1453 | 136 | 1589 | 2058.062 | 0.24 | 0.0048 |  |  | 74.6712 | 77.8856 | [13 empty] | 50.7354 |  |  | 50.6785 |  |  | 11494.678 | 38.8144 |  | 509.7459 | 88.1216 |  | 100.521 | 4576.5732 | 2393.61 | 696.5793 | 64.1801 | 24.0658 |  |  |  | 6.5783 |  | 269.2711 | 172.163 | 20434.9017 | 30652.3525 | 0.57962 | 0.77279 | 31.7986 | 0.24422 | 0.0053593 | 40.5454 | 0.067408 | 0.035031 | 0.061019 | 0.0067483 | 0.0045434 | 0.023526 | 0.00057794 | 0.0010393 | 181.7731 | 0.079911 | 0.00042223 | 184.2823 | 0.077541 | 1.8095 | 0.084718 | 0.015228 | 0.0062612 | 0.0012537 | 0.0010404 | 0.00098816
Premium | Par PHEV20 Turbo | 2030 | High | Midsize | AUp | 8 | 6.02 | SI |  |  | 15.9268 | 1149.1467 | 1216.3046 | 2000 | 4 | 167776 |  | 34838 |  | 40650.774 | 6647.7024 | 5650.547 | 40 | 48 | [6 empty] | 80 | 18 | 17 | 10 | 134 | 45 | 15 | 20 | 911.2644 | 30 | 28 |  |  | 38 | 35 | 19 | 1488 | 136 | 1624 | 2100.902 | 0.24 | 0.0048 | 215.7931 | 164.4856 | 72.1517 | 76.3683 | 131.1393 | 107.1917 | 44.3785 | 54.2652 | 34.1793 | 125.7831 | 122.5075 | 91.0511 | 76.665 | 124.4521 | 87.0014 | 84.5774 | 120.8248 | 49.6104 | 171.9469 | 174.5654 | 49.6186 | 167.8416 | 170.3976 | 11494.678 | 38.8144 | 16.665 | 919.8241 | 111.4816 |  | 100.521 | 4576.5732 | 2393.61 | 696.5793 | 63.6708 | 24.0658 |  |  |  | 6.5783 |  | 269.2711 | 172.163 | 20884.4955 | 31326.7433 | 0.53314 | 0.78604 | 18.5435 | 0.14242 | 0.0031253 | 23.6443 | 0.039309 | 0.020429 | 0.035584 | 0.0039353 | 0.0026495 | 0.013719 | 0.00033703 | 0.00060609 | 106.0021 | 0.0466 | 0.00024623 | 107.4654 | 0.045219 | 1.0552 | 0.049404 | 0.0088801 | 0.0036513 | 0.00073109 | 0.00060669 | 0.00057625
Premium | Par PHEV50 Turbo | 2030 | High | Midsize | AUp | 8 | 5.89 | SI |  |  | 15.9268 | 1181.7723 | 1232.3086 | 2000 | 4 | 138635 |  | 82321 |  | 95925.9384 | 16814.7706 | 14292.555 | 102 | 51 | [6 empty] | 80 | 18 | 17 | 10 | 119 | 45 | 15 | 20 | 911.2644 | 30 | 28 |  |  | 38 | 35 | 19 | 1538 | 136 | 1674 | 2162.102 | 0.24 | 0.0048 | 26222.3451 | 4200.2578 | 74.2001 | 77.3732 | 200.3692 | 206.7241 | 73.4207 | 71.1585 | 50.6819 | 361.8684 | 358.0128 | 170.6752 | 170.9082 | 360.2059 | 252.0862 | 170.7801 | 243.9715 | 50.4697 | 290.327 | 294.7482 | 50.4099 | 291.4164 | 295.8542 | 11494.678 | 38.8144 | 16.665 | 1177.0339 | 263.4272 |  | 100.521 | 4576.5732 | 2393.61 | 696.5793 | 52.6118 | 24.0658 |  |  |  | 8.3325 |  | 269.2711 | 172.163 | 21284.3462 | 31926.5193 | 0.53959 | 0.79973 | 6.3999 | 0.049153 | 0.0010786 | 8.1603 | 0.013567 | 0.0070504 | 0.012281 | 0.0013582 | 0.00091441 | 0.0047348 | 0.00011632 | 0.00020918 | 36.584 | 0.016083 | 8.498e-05 | 37.0891 | 0.015606 | 0.36418 | 0.017051 | 0.0030648 | 0.0012602 | 0.00025232 | 0.00020939 | 0.00019888
Premium | Split HEV | 2030 | High | Midsize | Planetary |  | 6.05 | SI |  |  | 15.9268 | 1474.8891 | 1403.078 | 2500 | 4 | 97056 |  | 99745 | 75723 | 47306.4179 | 2106 |  | 9 | 52 | 51 | [5 empty] | 40 |  | 14 |  | 105 | 45 | 15 | 20 | 911.2644 | 30 | 28 |  |  | 38 | 35 | 19 | 1412 | 136 | 1548 | 2007.878 | 0.24 | 0.0048 |  |  | 92.6041 | 88.0953 | [13 empty] | 58.1782 |  |  | 57.6682 |  |  | 11494.678 | 38.8144 |  | 849.5765 | 319.184 | 242.3136 |  | 3519.384 | 771.6577 | 696.5793 | 36.8327 |  |  |  |  | 6.5783 | 157.7785 | 269.2711 | 172.163 | 18574.8111 | 27862.2166 | 0.53496 | 0.7032 | 27.7306 | 0.21298 | 0.0046737 | 35.3584 | 0.058784 | 0.030549 | 0.053213 | 0.005885 | 0.0039621 | 0.020516 | 0.000504 | 0.00090636 | 158.5188 | 0.069688 | 0.00036822 | 160.707 | 0.067621 | 1.578 | 0.07388 | 0.01328 | 0.0054602 | 0.0010933 | 0.00090727 | 0.00086175
Premium | Split PHEV20 | 2030 | High | Midsize | Planetary |  | 5.79 | SI |  |  | 15.9268 | 1387.4882 | 1362.2612 | 2500 | 4 | 98851 |  | 109107 | 77124 | 55120.2 | 5764.4352 | 4899.7699 | 35 | 53 | 51 | [5 empty] | 40 |  | 14 |  | 106 | 45 | 15 | 20 | 911.2644 | 30 | 28 |  |  | 38 | 35 | 19 | 1440 | 136 | 1576 | 2042.15 | 0.24 | 0.0048 | 16110.5778 | 65535 | 87.1165 | 85.5325 | 171.2538 | 178.7837 | 29.44 | 28.2071 | 20.2196 | 179.553 | 171.6894 | 93.5833 | 92.428 | 180.9342 | 123.1489 | 93.0634 | 132.9477 | 56.1144 | 249.4889 | 253.2882 | 55.7697 | 250.7797 | 254.5987 | 11494.678 | 38.8144 | 16.665 | 919.8241 | 349.1424 | 246.7968 |  | 3519.384 | 777.0531 | 696.5793 | 37.5139 |  |  |  |  | 6.5783 | 143.3125 | 269.2711 | 172.163 | 18687.7758 | 28031.6637 | 0.48685 | 0.70408 | 13.1005 | 0.10062 | 0.0022079 | 16.7041 | 0.027771 | 0.014432 | 0.025139 | 0.0027802 | 0.0018718 | 0.0096922 | 0.0002381 | 0.00042818 | 74.8876 | 0.032922 | 0.00017395 | 75.9214 | 0.031946 | 0.74548 | 0.034903 | 0.0062736 | 0.0025795 | 0.0005165 | 0.00042861 | 0.00040711
Base | BEV200 | 2030 | High | Midsize_SUV |  |  | 8.98 | [10 empty] | 107800 |  | 124470.2052 | 47402.6299 | 43610.4195 | 154 | 53 | [8 empty] | 75 | 10 |  |  |  |  | 1001.5439 | 30 | 20 |  |  | 46.4 | 32 | 19 | 1441 | 136 | 1577 | 2043.374 | 0.304 | 0.0048 |  |  |  |  | 141.7133 | 183.655 | 315.4726 | 243.4274 | 198.1366 | [9 empty] | 229.4101 | 232.9037 |  | 236.6001 | 240.2032 | 14678.2803 | 38.8144 | 16.665 | 3318.1841 | 344.96 |  |  |  |  | 696.5793 | [5 empty] | 7.4554 |  | 371.1842 | 172.163 | 19644.2857 | 29466.4286 | 0.51082 | 0.73238 | 99.4624 | 0.17491 | 0.0020166 | 105.2441 | 0.01143 | 0.040624 | 0.076693 | 0.011545 | 0.006447 | 0.066996 | 0.00036041 | 0.0017284 | 0 | 0 | 0 | 0 | 0 | 0 | 0 | 0.012396 | 0.0031679 | 0 | 0.00045293 | 0.00056627
Base | BEV300 | 2030 | High | Midsize_SUV |  |  | 8.68 | [10 empty] | 113113 |  | 130631.5584 | 72761.6736 | 66940.7397 | 237 | 53 | [8 empty] | 75 | 10 |  |  |  |  | 1001.5439 | 30 | 20 |  |  | 46.4 | 32 | 19 | 1524 | 136 | 1660 | 2144.966 | 0.304 | 0.0048 |  |  |  |  | 144.6725 | 189.5657 | 474.3404 | 362.0065 | 296.6531 | [9 empty] | 235.5349 | 239.1218 |  | 243.2309 | 246.9349 | 14678.2803 | 38.8144 | 16.665 | 5093.3172 | 361.9616 |  |  |  |  | 696.5793 | [5 empty] | 7.4554 |  | 371.1842 | 172.163 | 21436.4204 | 32154.6306 | 0.54525 | 0.79737 | 102.1178 | 0.17958 | 0.0020704 | 108.054 | 0.011735 | 0.041709 | 0.07874 | 0.011854 | 0.0066191 | 0.068785 | 0.00037003 | 0.0017746 | 0 | 0 | 0 | 0 | 0 | 0 | 0 | 0.012727 | 0.0032524 | 0 | 0.00046502 | 0.00058139
Base | BEV400 | 2030 | High | Midsize_SUV |  |  | 8.68 | [10 empty] | 120309 |  | 138883.6464 | 106817.5987 | 98272.1908 | 347 | 54 | [8 empty] | 75 | 10 |  |  |  |  | 1001.5439 | 30 | 20 |  |  | 46.4 | 32 | 19 | 1635 | 136 | 1771 | 2280.83 | 0.304 | 0.0048 |  |  |  |  | 163.5865 | 197.6545 | 615.8484 | 509.6999 | 397.6571 | [9 empty] | 255.5959 | 259.4882 |  | 261.4361 | 265.4174 | 14678.2803 | 38.8144 | 16.665 | 7477.2319 | 384.9888 |  |  |  |  | 696.5793 | [5 empty] | 7.4554 |  | 371.1842 | 172.163 | 23843.3623 | 35765.0435 | 0.59351 | 0.88657 | 110.8154 | 0.19488 | 0.0022468 | 117.2571 | 0.012735 | 0.045261 | 0.085447 | 0.012863 | 0.0071829 | 0.074643 | 0.00040155 | 0.0019257 | 0 | 0 | 0 | 0 | 0 | 0 | 0 | 0.013811 | 0.0035295 | 0 | 0.00050463 | 0.0006309
Base | BEV500 | 2030 | High | Midsize_SUV |  |  | 8.71 | [10 empty] | 127630 |  | 147362.8074 | 143594.7415 | 132107.1622 | 467 | 54 | [8 empty] | 75 | 10 |  |  |  |  | 1001.5439 | 30 | 20 |  |  | 46.4 | 32 | 19 | 1755 | 136 | 1891 | 2427.71 | 0.304 | 0.0048 |  |  |  |  | 182.3482 | 202.8064 | 742.706 | 667.7854 | 496.2942 | [9 empty] | 273.6491 | 277.8164 |  | 277.1563 | 281.3769 | 14678.2803 | 38.8144 | 16.665 | 10051.6319 | 408.416 |  |  |  |  | 696.5793 | [5 empty] | 7.4554 |  | 371.1842 | 172.163 | 26441.1895 | 39661.7843 | 0.64498 | 0.98225 | 118.6425 | 0.20864 | 0.0024055 | 125.5392 | 0.013634 | 0.048458 | 0.091482 | 0.013772 | 0.0076902 | 0.079916 | 0.00042991 | 0.0020617 | 0 | 0 | 0 | 0 | 0 | 0 | 0 | 0.014786 | 0.0037788 | 0 | 0.00054027 | 0.00067547
Base | Conventional CI | 2030 | High | Midsize_SUV | AUp | 10 | 8.97 | CI |  |  | 14.8696 | 869.3662 | 1077.6937 | 2000 | 4 | 101831 | [14 empty] | 55 | 22 | 70 |  | 187 | 47 | 15 | 20 | 1001.5439 |  | 25 | 9 | 5 | 46.4 | 32 | 19 | 1554 | 136 | 1690 | 2181.686 | 0.304 | 0.0048 |  |  | 58.466 | 72.4763 | [13 empty] | 44.176 |  |  | 44.8612 |  |  | 14678.2803 | 38.8144 |  |  |  |  | 100.521 | 5679.9021 | 2483.17 |  | 309.8477 | 24.0658 | 8.5652 |  |  |  |  | 371.1842 | 172.163 | 23866.5137 | 35799.7705 | 0.60585 | 0.90407 | 34.1904 | 0.27337 | 0.00058488 | 42.5465 | 0.019711 | 0.030944 | 0.051252 | 0.0037503 | 0.0031787 | 0.014502 | 0.00048281 | 0.00090503 | 208.7635 | 0.091776 | 0.00048493 | 211.6453 | 0.089055 | 2.0782 | 0.097297 | 0.017489 | 0.0071909 | 0.0014398 | 0.0011948 | 0.0011349
Base | Conventional CNG | 2030 | High | Midsize_SUV | AUp | 10 | 8.92 | CNG |  | 21.4397 | 8.5645 | 389.8543 | 513.09 | 2500 | 4 | 124620 | [10 empty] | 24.6433 | 59.8138 |  |  | 55 | 22 | 70 |  | 119 |  |  | 20 | 1001.5439 |  | 20 | 8 | 3 | 46.4 | 32 | 19 | 1500 | 136 | 1636 | 2115.59 | 0.304 | 0.0048 |  |  | 45.5198 | 59.9089 | [13 empty] | 36.461 |  |  | 37.2394 |  |  | 14678.2803 | 38.8144 |  |  |  |  | 100.521 | 6959.5337 | 2483.17 |  | 289.8023 | 24.0658 | 8.5652 |  |  |  |  | 371.1842 | 172.163 | 25126.0999 | 37689.1498 | 0.59991 | 0.92188 | 0 | 0 | 0 | 0 | 0 | 0 | 0 | 0 | 0 | 0 | 0 | 0 | 0 | 0 | 0 | 0 | 0 | 0 | 0 | 0 | 0 | 0 | 0 | 0
Base | Conventional SI | 2030 | High | Midsize_SUV | AUp | 10 | 9.02 | SI |  |  | 14.9734 | 664.842 | 895.5894 | 2500 | 4 | 124922 | [14 empty] | 55 | 22 | 70 |  | 119 | 42 | 15 | 20 | 1001.5439 |  | 20 | 8 | 3 | 46.4 | 32 | 19 | 1473 | 136 | 1609 | 2082.542 | 0.304 | 0.0048 |  |  | 44.7252 | 60.2481 | [13 empty] | 36.2045 |  |  | 37.0664 |  |  | 14678.2803 | 38.8144 |  |  |  |  | 100.521 | 3998.339 | 2483.17 |  | 289.9169 | 24.0658 | 8.5652 |  |  |  |  | 371.1842 | 172.163 | 22165.0198 | 33247.5297 | 0.58838 | 0.85573 | 44.5612 | 0.34224 | 0.0075103 | 56.8186 | 0.094462 | 0.049091 | 0.085509 | 0.0094568 | 0.0063669 | 0.032968 | 0.0008099 | 0.0014565 | 254.729 | 0.11198 | 0.0005917 | 258.2453 | 0.10866 | 2.5357 | 0.11872 | 0.021339 | 0.0087742 | 0.0017569 | 0.0014579 | 0.0013848
Base | Conventional SI Turbo | 2030 | High | Midsize_SUV | AUp | 10 | 8.98 | SI |  |  | 14.9734 | 769.2666 | 1000.8216 | 1500 | 4 | 133758 | [14 empty] | 55 | 22 | 70 |  | 117 | 42 | 15 | 20 | 1001.5439 |  | 20 | 8 | 3 | 46.4 | 32 | 19 | 1471 | 136 | 1607 | 2080.094 | 0.304 | 0.0048 |  |  | 51.7501 | 67.3272 | [13 empty] | 40.5389 |  |  | 41.3619 |  |  | 14678.2803 | 38.8144 |  |  |  |  | 100.521 | 4576.5732 | 2483.17 |  | 293.2702 | 24.0658 | 8.5652 |  |  |  |  | 371.1842 | 172.163 | 22746.6072 | 34119.9108 | 0.59052 | 0.8686 | 39.7967 | 0.30565 | 0.0067073 | 50.7436 | 0.084362 | 0.043842 | 0.076367 | 0.0084457 | 0.0056862 | 0.029443 | 0.00072331 | 0.0013007 | 227.4937 | 0.10001 | 0.00052844 | 230.634 | 0.097045 | 2.2646 | 0.10603 | 0.019058 | 0.0078361 | 0.001569 | 0.001302 | 0.0012367
Base | EREV PHEV50 | 2030 | High | Midsize_SUV | Voltec |  | 9.02 | SI |  |  | 19.608 | 1663.7154 | 1401.6749 | 1800 | 4 | 65549 |  | 103723 | 65549 | 108425.7486 | 16022.3076 | 13618.9615 | 97 | 53 | 50 | [5 empty] | 60 |  | 75 |  | 88 | 55 | 10 | 20 | 1001.5439 | 30 | 20 |  |  | 46.4 | 32 | 19 | 1657 | 136 | 1793 | 2307.758 | 0.304 | 0.0048 | 65535 | 65535 | 85.4673 | 72.0059 | 177.0748 | 216.1662 | 79.1312 | 64.8416 | 50.8906 | 460.9065 | 304.7964 | 152.2507 | 172.2121 | 385.0168 | 262.2022 | 161.2333 | 230.3333 | 51.9711 | 278.0942 | 282.3291 | 50.8597 | 284.7956 | 289.1326 | 14678.2803 | 38.8144 | 16.665 | 1195.7713 | 331.9136 | 209.7568 |  | 3519.384 | 775.3 | 696.5793 | 24.8758 |  |  |  |  | 7.4554 |  | 371.1842 | 172.163 | 22038.143 | 33057.2146 | 0.54543 | 0.82767 | 104.5176 | 0.22024 | 0.0030314 | 111.9281 | 0.024347 | 0.046954 | 0.087653 | 0.012724 | 0.007255 | 0.070809 | 0.00046826 | 0.0019105 | 35.1726 | 0.015462 | 8.1701e-05 | 35.6581 | 0.015004 | 0.35013 | 0.016393 | 0.015206 | 0.0043444 | 0.00024258 | 0.00064924 | 0.00075123
Base | Fuel Cell 300 | 2030 | High | Midsize_SUV |  |  | 9.05 |  | 3.9719 |  |  | 384.7937 | 437.747 |  |  |  | 78982 | 110493 |  | 31537.6119 | 1404 |  | 6 | 53 |  | 3.9719 |  |  | 88 | 90.1628 |  |  | 75 | 10 |  |  |  |  | 1001.5439 | 30 | 20 |  |  | 46.4 | 32 | 19 | 1475 | 136 | 1611 | 2084.99 | 0.304 | 0.0048 |  |  | 94.8445 | 107.8965 | [13 empty] | 70.2133 |  |  | 71.308 |  |  | 14678.2803 | 38.8144 |  | 566.3844 | 353.5776 |  |  |  |  | 696.5793 |  |  |  | 2961.825 | 1725.3941 | 5.7012 | 105.1857 | 371.1842 | 172.163 | 21675.0891 | 32512.6336 | 0.65554 | 0.82808 | 157.3532 | 0.25859 | 0.0015242 | 165.5147 | 0.020173 | 0.037669 | 0.055699 | 0.0078539 | 0.0062542 | 0.04082 | 0.00065254 | 0.0017039 | 0 | 0 | 0 | 0 | 0 | 0 | 0 | 0.016404 | 0.0041921 | 0 | 0.00059937 | 0.00074935
Base | Fuel Cell 400 | 2030 | High | Midsize_SUV |  |  | 8.97 |  | 5.3469 |  |  | 509.7713 | 586.5861 |  |  |  | 81191 | 112676 |  | 34691.3731 | 1544.4 |  | 6 | 53 |  | 5.3469 |  |  | 90 | 121.3746 |  |  | 75 | 10 |  |  |  |  | 1001.5439 | 30 | 20 |  |  | 46.4 | 32 | 19 | 1510 | 136 | 1646 | 2127.83 | 0.304 | 0.0048 |  |  | 93.3391 | 107.4039 | [13 empty] | 69.4287 |  |  | 70.6077 |  |  | 14678.2803 | 38.8144 |  | 623.0228 | 360.5632 |  |  |  |  | 696.5793 |  |  |  | 3044.6625 | 1999.7066 | 5.7012 | 115.7042 | 371.1842 | 172.163 | 22106.3817 | 33159.5726 | 0.64362 | 0.84416 | 159.1314 | 0.26151 | 0.0015414 | 167.3851 | 0.020401 | 0.038095 | 0.056329 | 0.0079427 | 0.0063249 | 0.041281 | 0.00065991 | 0.0017231 | 0 | 0 | 0 | 0 | 0 | 0 | 0 | 0.016589 | 0.0042394 | 0 | 0.00060614 | 0.00075782
Base | Fuel Cell HEV | 2030 | High | Midsize_SUV |  |  | 8.96 |  | 5.6 |  |  | 531.7985 | 611.5682 |  |  |  | 81668 | 113150 |  | 34691.3731 | 1544.4 |  | 6 | 53 |  | 5.6 |  |  | 91 | 127.12 |  |  | 75 | 10 |  |  |  |  | 1001.5439 | 30 | 20 |  |  | 46.4 | 32 | 19 | 1517 | 136 | 1653 | 2136.398 | 0.304 | 0.0048 |  |  | 92.9701 | 106.9157 | [13 empty] | 69.1371 |  |  | 70.3062 |  |  | 14678.2803 | 38.8144 |  | 623.0228 | 362.08 |  |  |  |  | 696.5793 |  |  |  | 3062.55 | 2050.2 | 5.7012 | 115.7042 | 371.1842 | 172.163 | 22176.2795 | 33264.4192 | 0.65374 | 0.84691 | 159.8024 | 0.26261 | 0.0015479 | 168.0909 | 0.020487 | 0.038255 | 0.056566 | 0.0079761 | 0.0063516 | 0.041455 | 0.00066269 | 0.0017304 | 0 | 0 | 0 | 0 | 0 | 0 | 0 | 0.016659 | 0.0042573 | 0 | 0.0006087 | 0.00076101
Base | Micro Hybrid CI | 2030 | High | Midsize_SUV | AUp | 10 | 9 | CI |  |  | 14.8696 | 881.5716 | 1078.2253 | 2000 | 4 | 101831 |  | 5000 |  | 1072.0385 | 840 |  |  | 9 | [6 empty] | 55 | 22 | 70 |  | 187 | 47 | 15 | 20 | 1001.5439 |  | 25 |  |  | 46.4 | 32 | 19 | 1549 | 136 | 1685 | 2175.566 | 0.304 | 0.0048 |  |  | 59.2868 | 72.512 | [13 empty] | 44.4807 |  |  | 45.1104 |  |  | 14678.2803 | 98.8144 |  |  | 16 |  | 100.521 | 5679.9021 | 2483.17 | 56.7317 | 309.8477 | [6 empty] | 371.1842 | 172.163 | 23966.6144 | 35949.9217 | 0.6072 | 0.90722 | 33.9562 | 0.2715 | 0.00058087 | 42.2551 | 0.019576 | 0.030733 | 0.050901 | 0.0037246 | 0.003157 | 0.014403 | 0.0004795 | 0.00089883 | 207.3335 | 0.091147 | 0.00048161 | 210.1955 | 0.088445 | 2.0639 | 0.096631 | 0.017369 | 0.0071417 | 0.00143 | 0.0011867 | 0.0011271
Base | Micro Hybrid CNG | 2030 | High | Midsize_SUV | AUp | 10 | 9.13 | CNG |  | 21.4397 | 8.5645 | 405.4613 | 513.9671 | 2500 | 4 | 124620 |  | 5000 |  | 1072.0385 | 840 |  |  | 9 |  |  | 24.6433 | 59.8138 |  |  | 55 | 22 | 70 |  | 119 |  |  | 20 | 1001.5439 |  | 20 |  |  | 46.4 | 32 | 19 | 1498.4571 | 136 | 1634.4571 | 2113.7015 | 0.304 | 0.0048 |  |  | 47.3421 | 60.0113 | [13 empty] | 37.2156 |  |  | 37.8639 |  |  | 14678.2803 | 98.8144 |  |  | 16 |  | 100.521 | 6959.5337 | 2483.17 | 56.7317 | 289.8023 | [6 empty] | 371.1842 | 172.163 | 25226.2006 | 37839.3009 | 0.60098 | 0.92476 | 0 | 0 | 0 | 0 | 0 | 0 | 0 | 0 | 0 | 0 | 0 | 0 | 0 | 0 | 0 | 0 | 0 | 0 | 0 | 0 | 0 | 0 | 0 | 0
Base | Micro Hybrid SI | 2030 | High | Midsize_SUV | AUp | 10 | 9.32 | SI |  |  | 14.9734 | 700.0501 | 897.3362 | 2500 | 4 | 124922 |  | 5000 |  | 1072.0385 | 840 |  |  | 9 | [6 empty] | 55 | 22 | 70 |  | 119 | 42 | 15 | 20 | 1001.5439 |  | 20 |  |  | 46.4 | 32 | 19 | 1471 | 136 | 1607 | 2080.094 | 0.304 | 0.0048 |  |  | 47.0937 | 60.3656 | [13 empty] | 37.1961 |  |  | 37.8876 |  |  | 14678.2803 | 98.8144 |  |  | 16 |  | 100.521 | 3998.339 | 2483.17 | 56.7317 | 289.9169 | [6 empty] | 371.1842 | 172.163 | 22265.1205 | 33397.6808 | 0.58811 | 0.85734 | 43.3733 | 0.33312 | 0.0073101 | 55.3039 | 0.091944 | 0.047782 | 0.08323 | 0.0092047 | 0.0061972 | 0.032089 | 0.00078831 | 0.0014176 | 247.9384 | 0.109 | 0.00057593 | 251.361 | 0.10577 | 2.4681 | 0.11556 | 0.020771 | 0.0085403 | 0.00171 | 0.0014191 | 0.0013479
Base | Micro Hybrid SI Turbo | 2030 | High | Midsize_SUV | AUp | 10 | 9.25 | SI |  |  | 14.9734 | 797.9712 | 1001.5096 | 1500 | 4 | 133758 |  | 5000 |  | 1072.0385 | 840 |  |  | 9 | [6 empty] | 55 | 22 | 70 |  | 117 | 42 | 15 | 20 | 1001.5439 |  | 20 |  |  | 46.4 | 32 | 19 | 1469 | 136 | 1605 | 2077.646 | 0.304 | 0.0048 |  |  | 53.6811 | 67.3735 | [13 empty] | 41.2912 |  |  | 41.977 |  |  | 14678.2803 | 98.8144 |  |  | 16 |  | 100.521 | 4576.5732 | 2483.17 | 56.7317 | 293.2702 | [6 empty] | 371.1842 | 172.163 | 22846.7079 | 34270.0619 | 0.59105 | 0.87098 | 39.0716 | 0.30008 | 0.0065851 | 49.8191 | 0.082825 | 0.043043 | 0.074975 | 0.0082918 | 0.0055826 | 0.028906 | 0.00071013 | 0.001277 | 223.3486 | 0.098188 | 0.00051881 | 226.4317 | 0.095276 | 2.2233 | 0.10409 | 0.018711 | 0.0076933 | 0.0015404 | 0.0012783 | 0.0012142
Base | Mild Hybrid BISG CI | 2030 | High | Midsize_SUV | AUp | 10 | 8.57 | CI |  |  | 14.8696 | 972.9192 | 1101.7632 | 2000 | 4 | 101831 |  | 10000 |  | 7692.3309 | 403.2 |  | 5.9378 | 18 | [6 empty] | 55 | 22 | 70 |  | 187 | 47 | 15 | 20 | 1001.5439 | 20 | 25 |  |  | 46.4 | 32 | 19 | 1584 | 136 | 1720 | 2218.406 | 0.304 | 0.0048 |  |  | 65.43 | 74.095 | [13 empty] | 46.9493 |  |  | 47.258 |  |  | 14678.2803 | 38.8144 |  | 132.1564 | 32 |  | 100.521 | 5679.9021 | 2483.17 | 348.2897 | 174.2463 |  |  |  |  | 5.2626 |  | 371.1842 | 172.163 | 24215.9899 | 36323.9848 | 0.58823 | 0.91292 | 32.1708 | 0.25722 | 0.00055033 | 40.0333 | 0.018546 | 0.029117 | 0.048225 | 0.0035288 | 0.002991 | 0.013645 | 0.00045429 | 0.00085157 | 196.4319 | 0.086355 | 0.00045628 | 199.1434 | 0.083794 | 1.9554 | 0.09155 | 0.016456 | 0.0067662 | 0.0013548 | 0.0011243 | 0.0010678
Base | Mild Hybrid BISG CNG | 2030 | High | Midsize_SUV | AUp | 10 | 8.75 | CNG |  | 21.4397 | 8.5645 | 441.4749 | 523.6805 | 2500 | 4 | 124620 |  | 10000 |  | 7692.3309 | 403.2 |  | 5.9378 | 18 |  |  | 24.6433 | 59.8138 |  |  | 55 | 22 | 70 |  | 119 |  |  | 20 | 1001.5439 | 20 | 20 |  |  | 46.4 | 32 | 19 | 1533.4571 | 136 | 1669.4571 | 2156.5415 | 0.304 | 0.0048 |  |  | 51.5471 | 61.1455 | [13 empty] | 39.0763 |  |  | 39.4901 |  |  | 14678.2803 | 38.8144 |  | 132.1564 | 32 |  | 100.521 | 6959.5337 | 2483.17 | 348.2897 | 168.5477 |  |  |  |  | 5.2626 |  | 371.1842 | 172.163 | 25489.923 | 38234.8845 | 0.58292 | 0.93258 | 0 | 0 | 0 | 0 | 0 | 0 | 0 | 0 | 0 | 0 | 0 | 0 | 0 | 0 | 0 | 0 | 0 | 0 | 0 | 0 | 0 | 0 | 0 | 0
Base | Mild Hybrid BISG SI | 2030 | High | Midsize_SUV | AUp | 10 | 8.76 | SI |  |  | 14.9734 | 736.797 | 908.5989 | 2500 | 4 | 124922 |  | 10000 |  | 7692.3309 | 403.2 |  | 5.9378 | 18 | [6 empty] | 55 | 22 | 70 |  | 119 | 42 | 15 | 20 | 1001.5439 | 20 | 20 |  |  | 46.4 | 32 | 19 | 1506 | 136 | 1642 | 2122.934 | 0.304 | 0.0048 |  |  | 49.5658 | 61.1232 | [13 empty] | 38.33 |  |  | 38.8893 |  |  | 14678.2803 | 38.8144 |  | 132.1564 | 32 |  | 100.521 | 3998.339 | 2483.17 | 348.2897 | 168.6624 |  |  |  |  | 5.2626 |  | 371.1842 | 172.163 | 22528.8429 | 33793.2643 | 0.5719 | 0.86463 | 42.0901 | 0.32327 | 0.0070938 | 53.6679 | 0.089224 | 0.046369 | 0.080767 | 0.0089324 | 0.0060138 | 0.03114 | 0.00076499 | 0.0013757 | 240.6035 | 0.10577 | 0.00055889 | 243.9249 | 0.10264 | 2.3951 | 0.11214 | 0.020156 | 0.0082877 | 0.0016594 | 0.0013771 | 0.001308
Base | Mild Hybrid BISG SI Turbo | 2030 | High | Midsize_SUV | AUp | 10 | 8.5 | SI |  |  | 14.9734 | 860.9875 | 1024.1565 | 1500 | 4 | 133758 |  | 10000 |  | 7692.3309 | 403.2 |  | 5.9378 | 18 | [6 empty] | 55 | 22 | 70 |  | 117 | 42 | 15 | 20 | 1001.5439 | 20 | 20 |  |  | 46.4 | 32 | 19 | 1504 | 136 | 1640 | 2120.486 | 0.304 | 0.0048 |  |  | 57.9203 | 68.897 | [13 empty] | 43.1833 |  |  | 43.6676 |  |  | 14678.2803 | 38.8144 |  | 132.1564 | 32 |  | 100.521 | 4576.5732 | 2483.17 | 348.2897 | 172.0156 |  |  |  |  | 5.2626 |  | 371.1842 | 172.163 | 23110.4303 | 34665.6454 | 0.57363 | 0.87756 | 37.3597 | 0.28693 | 0.0062966 | 47.6362 | 0.079196 | 0.041157 | 0.07169 | 0.0079285 | 0.005338 | 0.02764 | 0.00067901 | 0.0012211 | 213.5624 | 0.093886 | 0.00049608 | 216.5104 | 0.091102 | 2.1259 | 0.099534 | 0.017891 | 0.0073562 | 0.0014729 | 0.0012223 | 0.001161
Base | Par HEV CI | 2030 | High | Midsize_SUV | AUp | 8 | 6.47 | CI |  |  | 17.4006 | 1225.4115 | 1172.7434 | 2200 | 4 | 133267 |  | 29200 |  | 31537.6119 | 1404 |  | 6 | 48 | [6 empty] | 80 | 22 | 70 | 10 | 224 | 55 | 10 | 20 | 1001.5439 | 30 | 20 |  |  | 46.4 | 32 | 19 | 1694 | 136 | 1830 | 2353.046 | 0.304 | 0.0048 |  |  | 70.4235 | 67.3967 | [13 empty] | 46.7519 |  |  | 46.2758 |  |  | 14678.2803 | 38.8144 |  | 566.3844 | 93.44 |  | 100.521 | 5679.9021 | 2393.61 | 696.5793 | 50.5747 | 24.0658 |  |  |  | 5.7012 |  | 371.1842 | 172.163 | 24871.2204 | 37306.8305 | 0.59971 | 0.93656 | 32.3066 | 0.25831 | 0.00055265 | 40.2023 | 0.018625 | 0.029239 | 0.048428 | 0.0035437 | 0.0030036 | 0.013703 | 0.0004562 | 0.00085517 | 197.261 | 0.086719 | 0.00045821 | 199.984 | 0.084148 | 1.9637 | 0.091936 | 0.016525 | 0.0067947 | 0.0013605 | 0.001129 | 0.0010724
Base | Par HEV CNG | 2030 | High | Midsize_SUV | AUp | 8 | 8.92 | CNG |  | 19.0308 | 7.6022 | 485.9096 | 464.4538 | 2000 | 4 | 105737 |  | 31795 |  | 34691.3731 | 1544.4 |  | 6 | 48 |  |  | 21.8745 | 53.0934 |  |  | 80 | 22 | 70 | 10 | 109 |  |  | 20 | 1001.5439 | 30 | 20 |  |  | 46.4 | 32 | 19 | 1589 | 136 | 1725 | 2224.526 | 0.304 | 0.0048 |  |  | 63.917 | 61.0947 | [13 empty] | 43.0972 |  |  | 42.6258 |  |  | 14678.2803 | 38.8144 |  | 623.0228 | 101.744 |  | 100.521 | 6959.5337 | 2393.61 | 696.5793 | 40.1271 | 24.0658 |  |  |  | 5.7012 |  | 371.1842 | 172.163 | 26205.3468 | 39308.0202 | 0.59205 | 0.95515 | 0 | 0 | 0 | 0 | 0 | 0 | 0 | 0 | 0 | 0 | 0 | 0 | 0 | 0 | 0 | 0 | 0 | 0 | 0 | 0 | 0 | 0 | 0 | 0
Base | Par HEV SI | 2030 | High | Midsize_SUV | AUp | 8 | 7.72 | SI |  |  | 19.4661 | 1174.0285 | 1153.3278 | 2500 | 4 | 126691 |  | 27487 |  | 28383.8507 | 1263.6 |  | 5 | 48 | [6 empty] | 80 | 22 | 70 | 10 | 120 | 55 | 10 | 20 | 1001.5439 | 30 | 20 |  |  | 46.4 | 32 | 19 | 1589 | 136 | 1725 | 2224.526 | 0.304 | 0.0048 |  |  | 60.3114 | 59.248 | [13 empty] | 41.4984 |  |  | 41.1472 |  |  | 14678.2803 | 38.8144 |  | 509.7459 | 87.9584 |  | 100.521 | 3998.339 | 2393.61 | 696.5793 | 48.0791 | 24.0658 |  |  |  | 5.7012 |  | 371.1842 | 172.163 | 23125.0416 | 34687.5625 | 0.57652 | 0.8806 | 38.8766 | 0.29858 | 0.0065522 | 49.5703 | 0.082412 | 0.042828 | 0.074601 | 0.0082504 | 0.0055547 | 0.028762 | 0.00070658 | 0.0012707 | 222.2336 | 0.097698 | 0.00051622 | 225.3013 | 0.094801 | 2.2122 | 0.10358 | 0.018617 | 0.0076549 | 0.0015327 | 0.0012719 | 0.0012081
Base | Par HEV SI Turbo | 2030 | High | Midsize_SUV | AUp | 8 | 8.3 | SI |  |  | 19.4661 | 1338.8044 | 1282.5522 | 1500 | 4 | 127000 |  | 29418 |  | 31537.6119 | 1404 |  | 6 | 48 | [6 empty] | 80 | 22 | 70 | 10 | 114 | 55 | 10 | 20 | 1001.5439 | 30 | 20 |  |  | 46.4 | 32 | 19 | 1584 | 136 | 1720 | 2218.406 | 0.304 | 0.0048 |  |  | 68.7762 | 65.8864 | [13 empty] | 45.8618 |  |  | 45.3923 |  |  | 14678.2803 | 38.8144 |  | 566.3844 | 94.1376 |  | 100.521 | 4576.5732 | 2393.61 | 696.5793 | 48.1964 | 24.0658 |  |  |  | 5.7012 |  | 371.1842 | 172.163 | 23766.2107 | 35649.316 | 0.58106 | 0.89736 | 35.1777 | 0.27018 | 0.0059288 | 44.8541 | 0.074571 | 0.038754 | 0.067503 | 0.0074654 | 0.0050262 | 0.026026 | 0.00063936 | 0.0011498 | 201.0895 | 0.088402 | 0.0004671 | 203.8654 | 0.085781 | 2.0018 | 0.093721 | 0.016846 | 0.0069266 | 0.0013869 | 0.0011509 | 0.0010932
Base | Par PHEV20 Turbo | 2030 | High | Midsize_SUV | AUp | 8 | 8.81 | SI |  |  | 19.4661 | 1354.6483 | 1278.9696 | 1400 | 4 | 106714 |  | 38685 |  | 45579.03 | 7919.7264 | 6731.7674 | 48 | 49 | [6 empty] | 80 | 22 | 70 | 10 | 104 | 55 | 10 | 20 | 1001.5439 | 30 | 20 |  |  | 46.4 | 32 | 19 | 1617 | 136 | 1753 | 2258.798 | 0.304 | 0.0048 | 201.038 | 410.4964 | 69.5901 | 65.7024 | 150.0311 | 217.4021 | 46.1773 | 31.8574 | 27.8133 | 122.5075 | 114.1818 | 104.8022 | 114.8661 | 118.7952 | 83.0308 | 109.331 | 156.1871 | 46.0386 | 257.6401 | 261.5635 | 45.5027 | 269.1894 | 273.2887 | 14678.2803 | 38.8144 | 16.665 | 919.8241 | 123.792 |  | 100.521 | 4576.5732 | 2393.61 | 696.5793 | 40.4979 | 24.0658 |  |  |  | 5.7012 |  | 371.1842 | 172.163 | 24158.2713 | 36237.4069 | 0.59308 | 0.91004 | 19.4303 | 0.14923 | 0.0032748 | 24.775 | 0.041189 | 0.021405 | 0.037285 | 0.0041235 | 0.0027762 | 0.014375 | 0.00035315 | 0.00063507 | 111.0712 | 0.048829 | 0.000258 | 112.6044 | 0.047381 | 1.1057 | 0.051766 | 0.0093048 | 0.0038259 | 0.00076605 | 0.00063571 | 0.00060381
Base | Par PHEV50 Turbo | 2030 | High | Midsize_SUV | AUp | 8 | 8.8 | SI |  |  | 19.4661 | 1311.9516 | 1168.0386 | 1400 | 4 | 62802 |  | 95189 |  | 110663.478 | 19879.8624 | 16897.883 | 121 | 52 | [6 empty] | 80 | 22 | 70 | 10 | 82 | 55 | 10 | 20 | 1001.5439 | 30 | 20 |  |  | 46.4 | 32 | 19 | 1671 | 136 | 1807 | 2324.894 | 0.304 | 0.0048 | 8909.6377 | 4363.9042 | 67.3967 | 60.0037 | 227.8488 | 255.6673 | 76.3429 | 67.9871 | 50.8079 | 346.9239 | 264.8811 | 195.6131 | 208.0478 | 304.2878 | 213.1393 | 201.2088 | 287.4411 | 43.742 | 343.3816 | 348.6108 | 42.9616 | 348.1505 | 353.4523 | 14678.2803 | 38.8144 | 16.665 | 1391.5904 | 304.6048 |  | 100.521 | 4576.5732 | 2393.61 | 696.5793 | 23.8333 | 24.0658 |  |  |  | 7.4554 |  | 371.1842 | 172.163 | 24795.94 | 37193.91 | 0.60539 | 0.93398 | 7.5693 | 0.058135 | 0.0012757 | 9.6514 | 0.016046 | 0.0083387 | 0.014525 | 0.0016064 | 0.0010815 | 0.0056 | 0.00013757 | 0.0002474 | 43.269 | 0.019022 | 0.00010051 | 43.8663 | 0.018458 | 0.43073 | 0.020166 | 0.0036248 | 0.0014904 | 0.00029842 | 0.00024765 | 0.00023522
Base | Split HEV | 2030 | High | Midsize_SUV | Planetary |  | 9.01 | SI |  |  | 19.4661 | 1612.2223 | 1506.155 | 2000 | 4 | 75422 |  | 80901 | 58844 | 40998.8955 | 1825.2 |  | 7 | 51 | 50 | [5 empty] | 50 |  | 75 |  | 93 | 55 | 10 | 20 | 1001.5439 | 30 | 20 |  |  | 46.4 | 32 | 19 | 1560 | 136 | 1696 | 2189.03 | 0.304 | 0.0048 |  |  | 82.822 | 77.3732 | [13 empty] | 52.8577 |  |  | 52.2534 |  |  | 14678.2803 | 38.8144 |  | 736.2997 | 258.8832 | 188.3008 |  | 3519.384 | 706.6304 | 696.5793 | 28.6226 |  |  |  |  | 5.7012 | 136.7414 | 371.1842 | 172.163 | 21537.5844 | 32306.3766 | 0.53479 | 0.81364 | 30.5218 | 0.23442 | 0.0051441 | 38.9175 | 0.064701 | 0.033624 | 0.058569 | 0.0064773 | 0.004361 | 0.022581 | 0.00055473 | 0.00099759 | 174.4746 | 0.076702 | 0.00040528 | 176.8831 | 0.074428 | 1.7368 | 0.081316 | 0.014616 | 0.0060098 | 0.0012033 | 0.00099859 | 0.00094848
Base | Split PHEV20 | 2030 | High | Midsize_SUV | Planetary |  | 8.99 | SI |  |  | 19.4661 | 1584.3291 | 1491.4369 | 2000 | 4 | 76957 |  | 82286 | 60042 | 49913.898 | 7203.3192 | 6122.8213 | 44 | 51 | 50 | [5 empty] | 50 |  | 75 |  | 94 | 55 | 10 | 20 | 1001.5439 | 30 | 20 |  |  | 46.4 | 32 | 19 | 1598 | 136 | 1734 | 2235.542 | 0.304 | 0.0048 | 1018.2443 | 15077.8484 | 81.3891 | 76.6171 | 190.471 | 236.3911 | 33.0717 | 26.6571 | 21.1296 | 168.0103 | 147.009 | 110.969 | 117.6996 | 162.2169 | 110.5034 | 113.9977 | 162.8539 | 52.2776 | 301.6215 | 306.2147 | 51.7125 | 309.4935 | 314.2066 | 14678.2803 | 38.8144 | 16.665 | 919.8241 | 263.3152 | 192.1344 |  | 3519.384 | 711.2443 | 696.5793 | 29.2051 |  |  |  |  | 5.7012 | 129.7761 | 371.1842 | 172.163 | 21744.2706 | 32616.4059 | 0.54378 | 0.82047 | 14.5997 | 0.11213 | 0.0024606 | 18.6156 | 0.030949 | 0.016084 | 0.028016 | 0.0030983 | 0.002086 | 0.010801 | 0.00026535 | 0.00047718 | 83.4574 | 0.036689 | 0.00019386 | 84.6095 | 0.035601 | 0.83079 | 0.038897 | 0.0069915 | 0.0028747 | 0.0005756 | 0.00047766 | 0.00045369
Premium | BEV200 | 2030 | High | Midsize_SUV |  |  | 6.95 | [10 empty] | 146381 |  | 169954.4376 | 49673.831 | 45699.9246 | 161 | 55 | [8 empty] | 75 | 10 |  |  |  |  | 1115.8754 | 30 | 30 |  |  | 46.4 | 37 | 22 | 1582 | 136 | 1718 | 2215.958 | 0.304 | 0.0048 |  |  |  |  | 149.5663 | 190.4119 | 313.2311 | 246.0393 | 198.0964 | [9 empty] | 239.924 | 243.5777 |  | 246.9261 | 250.6864 | 14781.6228 | 38.8144 | 16.665 | 3477.1682 | 468.4192 |  |  |  |  | 696.5793 | [5 empty] | 8.3325 |  | 371.1842 | 172.163 | 20030.9486 | 30046.4229 | 0.50305 | 0.74788 | 104.0207 | 0.18293 | 0.002109 | 110.0675 | 0.011954 | 0.042486 | 0.080208 | 0.012075 | 0.0067424 | 0.070067 | 0.00037693 | 0.0018076 | 0 | 0 | 0 | 0 | 0 | 0 | 0 | 0.012964 | 0.0033131 | 0 | 0.00047369 | 0.00059222
Premium | BEV300 | 2030 | High | Midsize_SUV |  |  | 6.78 | [10 empty] | 154351 |  | 179294.1588 | 76345.2562 | 70237.6357 | 248 | 56 | [8 empty] | 75 | 10 |  |  |  |  | 1115.8754 | 30 | 30 |  |  | 46.4 | 37 | 22 | 1670 | 136 | 1806 | 2323.67 | 0.304 | 0.0048 |  |  |  |  | 152.6112 | 197.3469 | 471.8161 | 364.8621 | 296.5808 | [9 empty] | 246.7746 | 250.5326 |  | 254.4436 | 258.3184 | 14781.6228 | 38.8144 | 16.665 | 5344.1679 | 493.9232 |  |  |  |  | 696.5793 | [5 empty] | 8.3325 |  | 371.1842 | 172.163 | 21923.4524 | 32885.1785 | 0.53789 | 0.81658 | 106.9909 | 0.18815 | 0.0021692 | 113.2103 | 0.012295 | 0.043699 | 0.082498 | 0.012419 | 0.006935 | 0.072067 | 0.00038769 | 0.0018593 | 0 | 0 | 0 | 0 | 0 | 0 | 0 | 0.013334 | 0.0034077 | 0 | 0.00048721 | 0.00060913
Premium | BEV400 | 2030 | High | Midsize_SUV |  |  | 6.8 | [10 empty] | 163540 |  | 189937.1916 | 112217.9573 | 103240.5207 | 365 | 57 | [8 empty] | 75 | 10 |  |  |  |  | 1115.8754 | 30 | 30 |  |  | 46.4 | 37 | 22 | 1788 | 136 | 1924 | 2468.102 | 0.304 | 0.0048 |  |  |  |  | 172.7078 | 206.5879 | 612.8144 | 512.3135 | 397.3123 | [9 empty] | 268.5055 | 272.5944 |  | 274.3135 | 278.4909 | 14781.6228 | 38.8144 | 16.665 | 7855.257 | 523.328 |  |  |  |  | 696.5793 | [5 empty] | 8.3325 |  | 371.1842 | 172.163 | 24463.9462 | 36695.9194 | 0.58679 | 0.91081 | 116.4124 | 0.20472 | 0.0023603 | 123.1795 | 0.013378 | 0.047547 | 0.089763 | 0.013513 | 0.0075456 | 0.078413 | 0.00042183 | 0.002023 | 0 | 0 | 0 | 0 | 0 | 0 | 0 | 0.014509 | 0.0037077 | 0 | 0.00053012 | 0.00066277
Premium | BEV500 | 2030 | High | Midsize_SUV |  |  | 6.8 | [10 empty] | 174180 |  | 202268.7612 | 152046.2275 | 139882.5293 | 494 | 57 | [8 empty] | 75 | 10 |  |  |  |  | 1115.8754 | 30 | 30 |  |  | 46.4 | 37 | 22 | 1917 | 136 | 2053 | 2625.998 | 0.304 | 0.0048 |  |  |  |  | 193.5022 | 212.5965 | 741.0913 | 674.5304 | 497.7972 | [9 empty] | 288.7067 | 293.1032 |  | 291.98 | 296.4264 | 14781.6228 | 38.8144 | 16.665 | 10643.2359 | 557.376 |  |  |  |  | 696.5793 | [5 empty] | 8.3325 |  | 371.1842 | 172.163 | 27285.9732 | 40928.9597 | 0.64045 | 1.0148 | 125.1708 | 0.22012 | 0.0025378 | 132.447 | 0.014384 | 0.051125 | 0.096516 | 0.01453 | 0.0081133 | 0.084313 | 0.00045357 | 0.0021752 | 0 | 0 | 0 | 0 | 0 | 0 | 0 | 0.0156 | 0.0039867 | 0 | 0.00057 | 0.00071263
Premium | Conventional CI | 2030 | High | Midsize_SUV | AUp | 10 | 7.06 | CI |  |  | 19.9316 | 979.8114 | 1280.6145 | 2500 | 4 | 155883 | [14 empty] | 75 | 22 | 70 |  | 252 | 63 | 20 | 20 | 1115.8754 |  | 35 | 9 | 5 | 46.4 | 37 | 22 | 1792 | 136 | 1928 | 2472.998 | 0.304 | 0.0048 |  |  | 49.1587 | 64.2504 | [13 empty] | 38.8622 |  |  | 39.6671 |  |  | 14781.6228 | 38.8144 |  |  |  |  | 100.521 | 5679.9021 | 2483.17 |  | 330.3604 | 24.0658 | 8.5652 |  |  |  |  | 371.1842 | 172.163 | 23990.3689 | 35985.5533 | 0.64949 | 0.91689 | 38.8655 | 0.31075 | 0.00066485 | 48.3641 | 0.022406 | 0.035176 | 0.05826 | 0.0042631 | 0.0036134 | 0.016485 | 0.00054882 | 0.0010288 | 237.3088 | 0.10433 | 0.00055124 | 240.5847 | 0.10123 | 2.3623 | 0.1106 | 0.01988 | 0.0081742 | 0.0016367 | 0.0013582 | 0.0012901
Premium | Conventional CNG | 2030 | High | Midsize_SUV | AUp | 10 | 6.95 | CNG |  | 22.4953 | 8.9862 | 352.6921 | 483.7359 | 3000 | 6 | 173777 | [10 empty] | 25.8567 | 62.759 |  |  | 75 | 22 | 70 |  | 145 |  |  | 20 | 1115.8754 |  | 30 | 8 | 3 | 46.4 | 37 | 22 | 1683 | 136 | 1819 | 2339.582 | 0.304 | 0.0048 |  |  | 39.2482 | 53.831 | [13 empty] | 32.5052 |  |  | 33.3389 |  |  | 14781.6228 | 38.8144 |  |  |  |  | 100.521 | 7473.9323 | 2483.17 |  | 308.4573 | 24.0658 | 8.5652 |  |  |  |  | 371.1842 | 172.163 | 25762.496 | 38643.744 | 0.65072 | 0.94878 | 0 | 0 | 0 | 0 | 0 | 0 | 0 | 0 | 0 | 0 | 0 | 0 | 0 | 0 | 0 | 0 | 0 | 0 | 0 | 0 | 0 | 0 | 0 | 0
Premium | Conventional SI | 2030 | High | Midsize_SUV | AUp | 10 | 7.01 | SI |  |  | 19.9645 | 733.497 | 1061.95 | 3500 | 6 | 178870 | [14 empty] | 75 | 22 | 70 |  | 147 | 56 | 20 | 20 | 1115.8754 |  | 30 | 8 | 3 | 46.4 | 37 | 22 | 1672 | 136 | 1808 | 2326.118 | 0.304 | 0.0048 |  |  | 37.0078 | 53.5796 | [13 empty] | 31.4473 |  |  | 32.4372 |  |  | 14781.6228 | 38.8144 |  |  |  |  | 100.521 | 4886.8725 | 2483.17 |  | 310.3901 | 24.0658 | 8.5652 |  |  |  |  | 371.1842 | 172.163 | 23177.369 | 34766.0535 | 0.64977 | 0.90306 | 51.3021 | 0.39402 | 0.0086464 | 65.4138 | 0.10875 | 0.056517 | 0.098444 | 0.010887 | 0.0073301 | 0.037955 | 0.00093242 | 0.0016768 | 293.263 | 0.12892 | 0.00068121 | 297.3112 | 0.1251 | 2.9193 | 0.13668 | 0.024568 | 0.010102 | 0.0020226 | 0.0016785 | 0.0015942
Premium | Conventional SI Turbo | 2030 | High | Midsize_SUV | AUp | 10 | 7.02 | SI |  |  | 19.9645 | 879.9971 | 1238.8617 | 3000 | 6 | 191897 | [14 empty] | 75 | 22 | 70 |  | 146 | 56 | 20 | 20 | 1115.8754 |  | 30 | 8 | 3 | 46.4 | 37 | 22 | 1671 | 136 | 1807 | 2324.894 | 0.304 | 0.0048 |  |  | 44.3993 | 62.5055 | [13 empty] | 36.5278 |  |  | 37.5683 |  |  | 14781.6228 | 38.8144 |  |  |  |  | 100.521 | 5458.8229 | 2483.17 |  | 315.3339 | 24.0658 | 8.5652 |  |  |  |  | 371.1842 | 172.163 | 23754.2631 | 35631.3946 | 0.64848 | 0.91184 | 44.1667 | 0.33921 | 0.0074438 | 56.3157 | 0.093626 | 0.048656 | 0.084752 | 0.0093731 | 0.0063105 | 0.032676 | 0.00080273 | 0.0014436 | 252.4743 | 0.11099 | 0.00058646 | 255.9594 | 0.1077 | 2.5133 | 0.11767 | 0.021151 | 0.0086966 | 0.0017413 | 0.001445 | 0.0013725
Premium | EREV PHEV50 | 2030 | High | Midsize_SUV | Voltec |  | 7.05 | SI |  |  | 21.3905 | 1606.9224 | 1426.3972 | 2500 | 4 | 89200 |  | 143558 | 89200 | 118482.7332 | 17087.3258 | 14524.227 | 104 | 55 | 52 | [5 empty] | 60 |  | 75 |  | 101 | 60 | 15 | 20 | 1115.8754 | 30 | 30 |  |  | 46.4 | 37 | 22 | 1823 | 136 | 1959 | 2510.942 | 0.304 | 0.0048 | 65535 | 65535 | 75.6706 | 67.1696 | 192.4371 | 228.319 | 77.6534 | 65.471 | 50.5199 | 398.6145 | 288.5642 | 164.3969 | 182.0844 | 349.7144 | 238.1581 | 172.3562 | 246.2232 | 48.099 | 297.9771 | 302.5149 | 47.2692 | 304.1283 | 308.7597 | 14781.6228 | 38.8144 | 16.665 | 1196.1128 | 459.3856 | 285.44 |  | 3519.384 | 846.39 | 696.5793 | 33.8513 |  |  |  |  | 8.3325 |  | 371.1842 | 172.163 | 22425.9249 | 33638.8874 | 0.52954 | 0.84507 | 111.9247 | 0.23694 | 0.0032736 | 119.9005 | 0.026444 | 0.05041 | 0.094078 | 0.013643 | 0.0077836 | 0.075839 | 0.00050414 | 0.0020487 | 38.7236 | 0.017024 | 8.995e-05 | 39.2581 | 0.016519 | 0.38548 | 0.018048 | 0.016349 | 0.0046829 | 0.00026708 | 0.00070047 | 0.00080916
Premium | Fuel Cell 300 | 2030 | High | Midsize_SUV |  |  | 6.99 |  | 4.5346 |  |  | 358.377 | 475.7494 |  |  |  | 121790 | 155565 |  | 37845.1343 | 1684.8 |  | 7 | 56 |  | 4.5346 |  |  | 135 | 102.9356 |  |  | 75 | 10 |  |  |  |  | 1115.8754 | 30 | 30 |  |  | 46.4 | 37 | 22 | 1672 | 136 | 1808 | 2326.118 | 0.304 | 0.0048 |  |  | 77.3732 | 102.7137 | [13 empty] | 60.9251 |  |  | 63.024 |  |  | 14781.6228 | 38.8144 |  | 679.6612 | 497.808 |  |  |  |  | 696.5793 |  |  |  | 4567.125 | 1837.6527 | 6.5783 | 126.2228 | 371.1842 | 172.163 | 23775.4118 | 35663.1176 | 0.70384 | 0.91226 | 181.342 | 0.29801 | 0.0017565 | 190.7477 | 0.023248 | 0.043412 | 0.064191 | 0.0090512 | 0.0072077 | 0.047043 | 0.00075202 | 0.0019636 | 0 | 0 | 0 | 0 | 0 | 0 | 0 | 0.018905 | 0.0048312 | 0 | 0.00069074 | 0.00086359
Premium | Fuel Cell 400 | 2030 | High | Midsize_SUV |  |  | 7.01 |  | 6.1147 |  |  | 475.4376 | 635.975 |  |  |  | 124752 | 158487 |  | 37845.1343 | 1684.8 |  | 7 | 56 |  | 6.1147 |  |  | 139 | 138.8034 |  |  | 75 | 10 |  |  |  |  | 1115.8754 | 30 | 30 |  |  | 46.4 | 37 | 22 | 1713 | 136 | 1849 | 2376.302 | 0.304 | 0.0048 |  |  | 76.1212 | 101.8244 | [13 empty] | 60.1132 |  |  | 62.2402 |  |  | 14781.6228 | 38.8144 |  | 679.6612 | 507.1584 |  |  |  |  | 696.5793 |  |  |  | 4678.2 | 2152.8827 | 6.5783 | 126.2228 | 371.1842 | 172.163 | 24211.0671 | 36316.6007 | 0.69906 | 0.92875 | 183.7912 | 0.30203 | 0.0017802 | 193.3239 | 0.023562 | 0.043998 | 0.065058 | 0.0091735 | 0.0073051 | 0.047678 | 0.00076218 | 0.0019901 | 0 | 0 | 0 | 0 | 0 | 0 | 0 | 0.01916 | 0.0048964 | 0 | 0.00070007 | 0.00087525
Premium | Fuel Cell HEV | 2030 | High | Midsize_SUV |  |  | 7 |  | 5.6 |  |  | 441.1312 | 582.4459 |  |  |  | 121252 | 158294 |  | 37845.1343 | 1684.8 |  | 7 | 56 |  | 5.6 |  |  | 135 | 127.12 |  |  | 75 | 10 |  |  |  |  | 1115.8754 | 30 | 30 |  |  | 46.4 | 37 | 22 | 1697 | 136 | 1833 | 2356.718 | 0.304 | 0.0048 |  |  | 77.1195 | 101.8244 | [13 empty] | 60.6 |  |  | 62.6475 |  |  | 14781.6228 | 38.8144 |  | 679.6612 | 506.5408 |  |  |  |  | 696.5793 |  |  |  | 4546.95 | 2050.2 | 6.5783 | 126.2228 | 371.1842 | 172.163 | 23976.5169 | 35964.7753 | 0.70955 | 0.91981 | 182.315 | 0.29961 | 0.0017659 | 191.7711 | 0.023373 | 0.043645 | 0.064535 | 0.0090998 | 0.0072464 | 0.047295 | 0.00075605 | 0.0019741 | 0 | 0 | 0 | 0 | 0 | 0 | 0 | 0.019006 | 0.0048571 | 0 | 0.00069445 | 0.00086822
Premium | Micro Hybrid CI | 2030 | High | Midsize_SUV | AUp | 10 | 7.09 | CI |  |  | 19.9316 | 989.2808 | 1279.3564 | 2500 | 4 | 155883 |  | 5000 |  | 1072.0385 | 840 |  |  | 9 | [6 empty] | 75 | 22 | 70 |  | 252 | 63 | 20 | 20 | 1115.8754 |  | 35 |  |  | 46.4 | 37 | 22 | 1787 | 136 | 1923 | 2466.878 | 0.304 | 0.0048 |  |  | 49.6338 | 64.1873 | [13 empty] | 39.0371 |  |  | 39.8026 |  |  | 14781.6228 | 98.8144 |  |  | 16 |  | 100.521 | 5679.9021 | 2483.17 | 56.7317 | 330.3604 | [6 empty] | 371.1842 | 172.163 | 24090.4696 | 36135.7044 | 0.6511 | 0.92015 | 38.6913 | 0.30936 | 0.00066187 | 48.1474 | 0.022305 | 0.035018 | 0.057999 | 0.004244 | 0.0035972 | 0.016411 | 0.00054636 | 0.0010242 | 236.2453 | 0.10386 | 0.00054877 | 239.5064 | 0.10078 | 2.3517 | 0.11011 | 0.019791 | 0.0081376 | 0.0016294 | 0.0013521 | 0.0012843
Premium | Micro Hybrid CNG | 2030 | High | Midsize_SUV | AUp | 10 | 7.13 | CNG |  | 22.4953 | 8.9862 | 368.0709 | 484.8233 | 3000 | 6 | 173777 |  | 5000 |  | 1072.0385 | 840 |  |  | 9 |  |  | 25.8567 | 62.759 |  |  | 75 | 22 | 70 |  | 145 |  |  | 20 | 1115.8754 |  | 30 |  |  | 46.4 | 37 | 22 | 1680.6157 | 136 | 1816.6157 | 2336.6636 | 0.304 | 0.0048 |  |  | 40.9596 | 53.952 | [13 empty] | 33.2659 |  |  | 33.9752 |  |  | 14781.6228 | 98.8144 |  |  | 16 |  | 100.521 | 7473.9323 | 2483.17 | 56.7317 | 308.4573 | [6 empty] | 371.1842 | 172.163 | 25862.5967 | 38793.8951 | 0.65173 | 0.95147 | 0 | 0 | 0 | 0 | 0 | 0 | 0 | 0 | 0 | 0 | 0 | 0 | 0 | 0 | 0 | 0 | 0 | 0 | 0 | 0 | 0 | 0 | 0 | 0
Premium | Micro Hybrid SI | 2030 | High | Midsize_SUV | AUp | 10 | 7.27 | SI |  |  | 19.9645 | 778.0697 | 1063.3306 | 3500 | 6 | 178870 |  | 5000 |  | 1072.0385 | 840 |  |  | 9 | [6 empty] | 75 | 22 | 70 |  | 147 | 56 | 20 | 20 | 1115.8754 |  | 30 |  |  | 46.4 | 37 | 22 | 1670 | 136 | 1806 | 2323.67 | 0.304 | 0.0048 |  |  | 39.2567 | 53.6493 | [13 empty] | 32.4702 |  |  | 33.2904 |  |  | 14781.6228 | 98.8144 |  |  | 16 |  | 100.521 | 4886.8725 | 2483.17 | 56.7317 | 310.3901 | [6 empty] | 371.1842 | 172.163 | 23277.4697 | 34916.2046 | 0.64889 | 0.90396 | 49.6859 | 0.3816 | 0.008374 | 63.353 | 0.10533 | 0.054737 | 0.095343 | 0.010544 | 0.0070991 | 0.036759 | 0.00090304 | 0.001624 | 284.0241 | 0.12486 | 0.00065975 | 287.9448 | 0.12116 | 2.8273 | 0.13237 | 0.023794 | 0.0097833 | 0.0019589 | 0.0016256 | 0.001544
Premium | Micro Hybrid SI Turbo | 2030 | High | Midsize_SUV | AUp | 10 | 7.23 | SI |  |  | 19.9645 | 919.0113 | 1239.2569 | 3000 | 6 | 191897 |  | 5000 |  | 1072.0385 | 840 |  |  | 9 | [6 empty] | 75 | 22 | 70 |  | 146 | 56 | 20 | 20 | 1115.8754 |  | 30 |  |  | 46.4 | 37 | 22 | 1669 | 136 | 1805 | 2322.446 | 0.304 | 0.0048 |  |  | 46.3678 | 62.5254 | [13 empty] | 37.3645 |  |  | 38.2593 |  |  | 14781.6228 | 98.8144 |  |  | 16 |  | 100.521 | 5458.8229 | 2483.17 | 56.7317 | 315.3339 | [6 empty] | 371.1842 | 172.163 | 23854.3638 | 35781.5457 | 0.6487 | 0.91377 | 43.1777 | 0.33162 | 0.0072771 | 55.0546 | 0.09153 | 0.047567 | 0.082854 | 0.0091632 | 0.0061692 | 0.031944 | 0.00078476 | 0.0014112 | 246.8205 | 0.10851 | 0.00057333 | 250.2277 | 0.10529 | 2.457 | 0.11503 | 0.020677 | 0.0085018 | 0.0017023 | 0.0014127 | 0.0013418
Premium | Mild Hybrid BISG CI | 2030 | High | Midsize_SUV | AUp | 10 | 6.91 | CI |  |  | 19.9316 | 1083.8018 | 1306.9615 | 2500 | 4 | 155883 |  | 10000 |  | 7692.3309 | 403.2 |  | 5.9378 | 18 | [6 empty] | 75 | 22 | 70 |  | 252 | 63 | 20 | 20 | 1115.8754 | 20 | 35 |  |  | 46.4 | 37 | 22 | 1822 | 136 | 1958 | 2509.718 | 0.304 | 0.0048 |  |  | 54.376 | 65.5723 | [13 empty] | 41.1458 |  |  | 41.6586 |  |  | 14781.6228 | 38.8144 |  | 132.1564 | 32 |  | 100.521 | 5679.9021 | 2483.17 | 348.2897 | 194.7589 |  |  |  |  | 6.1397 |  | 371.1842 | 172.163 | 24340.7222 | 36511.0833 | 0.59764 | 0.92553 | 36.7084 | 0.2935 | 0.00062795 | 45.6799 | 0.021162 | 0.033223 | 0.055027 | 0.0040265 | 0.0034128 | 0.01557 | 0.00051836 | 0.00097169 | 224.138 | 0.098535 | 0.00052064 | 227.232 | 0.095613 | 2.2312 | 0.10446 | 0.018777 | 0.0077205 | 0.0015459 | 0.0012828 | 0.0012185
Premium | Mild Hybrid BISG CNG | 2030 | High | Midsize_SUV | AUp | 10 | 7.09 | CNG |  | 22.4953 | 8.9862 | 398.4625 | 494.6488 | 3000 | 6 | 173777 |  | 10000 |  | 7692.3309 | 403.2 |  | 5.9378 | 18 |  |  | 25.8567 | 62.759 |  |  | 75 | 22 | 70 |  | 145 |  |  | 20 | 1115.8754 | 20 | 30 |  |  | 46.4 | 37 | 22 | 1715.6157 | 136 | 1851.6157 | 2379.5036 | 0.304 | 0.0048 |  |  | 44.3416 | 55.0454 | [13 empty] | 34.8941 |  |  | 35.42 |  |  | 14781.6228 | 38.8144 |  | 132.1564 | 32 |  | 100.521 | 7473.9323 | 2483.17 | 348.2897 | 187.2028 |  |  |  |  | 6.1397 |  | 371.1842 | 172.163 | 26127.1962 | 39190.7943 | 0.59648 | 0.95917 | 0 | 0 | 0 | 0 | 0 | 0 | 0 | 0 | 0 | 0 | 0 | 0 | 0 | 0 | 0 | 0 | 0 | 0 | 0 | 0 | 0 | 0 | 0 | 0
Premium | Mild Hybrid BISG SI | 2030 | High | Midsize_SUV | AUp | 10 | 7.05 | SI |  |  | 19.9645 | 815.3702 | 1075.1754 | 3500 | 6 | 178870 |  | 10000 |  | 7692.3309 | 403.2 |  | 5.9378 | 18 | [6 empty] | 75 | 22 | 70 |  | 147 | 56 | 20 | 20 | 1115.8754 | 20 | 30 |  |  | 46.4 | 37 | 22 | 1705 | 136 | 1841 | 2366.51 | 0.304 | 0.0048 |  |  | 41.1387 | 54.2469 | [13 empty] | 33.4065 |  |  | 34.1229 |  |  | 14781.6228 | 38.8144 |  | 132.1564 | 32 |  | 100.521 | 4886.8725 | 2483.17 | 348.2897 | 189.1356 |  |  |  |  | 6.1397 |  | 371.1842 | 172.163 | 23542.0692 | 35313.1038 | 0.5988 | 0.9111 | 48.2934 | 0.37091 | 0.0081393 | 61.5775 | 0.10237 | 0.053202 | 0.092671 | 0.010249 | 0.0069002 | 0.035729 | 0.00087773 | 0.0015784 | 276.0638 | 0.12136 | 0.00064126 | 279.8746 | 0.11776 | 2.7481 | 0.12866 | 0.023127 | 0.0095091 | 0.001904 | 0.00158 | 0.0015007
Premium | Mild Hybrid BISG SI Turbo | 2030 | High | Midsize_SUV | AUp | 10 | 7.04 | SI |  |  | 19.9645 | 983.2248 | 1265.0839 | 3000 | 6 | 191897 |  | 10000 |  | 7692.3309 | 403.2 |  | 5.9378 | 18 | [6 empty] | 75 | 22 | 70 |  | 146 | 56 | 20 | 20 | 1115.8754 | 20 | 30 |  |  | 46.4 | 37 | 22 | 1704 | 136 | 1840 | 2365.286 | 0.304 | 0.0048 |  |  | 49.6076 | 63.8285 | [13 empty] | 38.9492 |  |  | 39.6922 |  |  | 14781.6228 | 38.8144 |  | 132.1564 | 32 |  | 100.521 | 5458.8229 | 2483.17 | 348.2897 | 194.0793 |  |  |  |  | 6.1397 |  | 371.1842 | 172.163 | 24118.9633 | 36178.4449 | 0.59669 | 0.92031 | 41.421 | 0.31813 | 0.006981 | 52.8146 | 0.087806 | 0.045631 | 0.079483 | 0.0087904 | 0.0059182 | 0.030644 | 0.00075283 | 0.0013538 | 236.7783 | 0.10409 | 0.00055 | 240.0468 | 0.10101 | 2.357 | 0.11035 | 0.019836 | 0.0081559 | 0.0016331 | 0.0013552 | 0.0012872
Premium | Par HEV CI | 2030 | High | Midsize_SUV | AUp | 8 | 5.47 | CI |  |  | 18.9825 | 1171.9039 | 1153.7348 | 3000 | 6 | 183323 |  | 32495 |  | 34691.3731 | 1544.4 |  | 6 | 48 | [6 empty] | 80 | 22 | 70 | 10 | 284 | 60 | 15 | 20 | 1115.8754 | 30 | 30 |  |  | 46.4 | 37 | 22 | 1896 | 136 | 2032 | 2600.294 | 0.304 | 0.0048 |  |  | 61.7361 | 60.7789 | [13 empty] | 42.363 |  |  | 42.0196 |  |  | 14781.6228 | 38.8144 |  | 623.0228 | 103.984 |  | 100.521 | 6642.2769 | 2393.61 | 696.5793 | 69.5709 | 24.0658 |  |  |  | 6.5783 |  | 371.1842 | 172.163 | 26023.9934 | 39035.9901 | 0.62439 | 0.98375 | 35.6537 | 0.28507 | 0.00060991 | 44.3674 | 0.020554 | 0.032269 | 0.053446 | 0.0039108 | 0.0033148 | 0.015123 | 0.00050347 | 0.00094377 | 217.6981 | 0.095704 | 0.00050568 | 220.7032 | 0.092866 | 2.1671 | 0.10146 | 0.018237 | 0.0074987 | 0.0015015 | 0.001246 | 0.0011835
Premium | Par HEV CNG | 2030 | High | Midsize_SUV | AUp | 8 | 6.96 | CNG |  | 20.9986 | 8.3883 | 465.3418 | 457.784 | 3000 | 6 | 168976 |  | 34885 |  | 37845.1343 | 1684.8 |  | 7 | 48 |  |  | 24.1363 | 58.5833 |  |  | 80 | 22 | 70 | 10 | 142 |  |  | 20 | 1115.8754 | 30 | 30 |  |  | 46.4 | 37 | 22 | 1763 | 136 | 1899 | 2437.502 | 0.304 | 0.0048 |  |  | 55.4751 | 54.5741 | [13 empty] | 38.6673 |  |  | 38.328 |  |  | 14781.6228 | 38.8144 |  | 679.6612 | 111.632 |  | 100.521 | 7473.9323 | 2393.61 | 696.5793 | 64.1262 | 24.0658 |  |  |  | 6.5783 |  | 371.1842 | 172.163 | 26914.4906 | 40371.7358 | 0.60625 | 0.9838 | 0 | 0 | 0 | 0 | 0 | 0 | 0 | 0 | 0 | 0 | 0 | 0 | 0 | 0 | 0 | 0 | 0 | 0 | 0 | 0 | 0 | 0 | 0 | 0
Premium | Par HEV SI | 2030 | High | Midsize_SUV | AUp | 8 | 6.64 | SI |  |  | 21.2358 | 1145.6325 | 1150.9119 | 3500 | 6 | 171879 |  | 30211 |  | 31537.6119 | 1404 |  | 6 | 48 | [6 empty] | 80 | 22 | 70 | 10 | 144 | 60 | 15 | 20 | 1115.8754 | 30 | 30 |  |  | 46.4 | 37 | 22 | 1756 | 136 | 1892 | 2428.934 | 0.304 | 0.0048 |  |  | 53.9483 | 54.1969 | [13 empty] | 38.0786 |  |  | 37.8226 |  |  | 14781.6228 | 38.8144 |  | 566.3844 | 96.6752 |  | 100.521 | 4886.8725 | 2393.61 | 696.5793 | 65.2279 | 24.0658 |  |  |  | 6.5783 |  | 371.1842 | 172.163 | 24200.2988 | 36300.4482 | 0.59973 | 0.92478 | 42.368 | 0.3254 | 0.0071407 | 54.0222 | 0.089813 | 0.046675 | 0.081301 | 0.0089913 | 0.0060535 | 0.031345 | 0.00077004 | 0.0013848 | 242.1921 | 0.10647 | 0.00056258 | 245.5353 | 0.10331 | 2.4109 | 0.11288 | 0.020289 | 0.0083424 | 0.0016704 | 0.0013862 | 0.0013166
Premium | Par HEV SI Turbo | 2030 | High | Midsize_SUV | AUp | 8 | 7.08 | SI |  |  | 21.2358 | 1339.1307 | 1339.1307 | 2000 | 4 | 176034 |  | 34588 |  | 34691.3731 | 1544.4 |  | 6 | 48 | [6 empty] | 80 | 22 | 70 | 10 | 138 | 60 | 15 | 20 | 1115.8754 | 30 | 30 |  |  | 46.4 | 37 | 22 | 1750 | 136 | 1886 | 2421.59 | 0.304 | 0.0048 |  |  | 63.0602 | 63.0602 | [13 empty] | 43.3994 |  |  | 43.1229 |  |  | 14781.6228 | 38.8144 |  | 623.0228 | 110.6816 |  | 100.521 | 4576.5732 | 2393.61 | 696.5793 | 66.8047 | 24.0658 |  |  |  | 6.5783 |  | 371.1842 | 172.163 | 23962.2211 | 35943.3316 | 0.58662 | 0.90767 | 37.1737 | 0.28551 | 0.0062652 | 47.399 | 0.078802 | 0.040952 | 0.071333 | 0.007889 | 0.0053114 | 0.027502 | 0.00067563 | 0.001215 | 212.4991 | 0.093418 | 0.00049361 | 215.4325 | 0.090648 | 2.1153 | 0.099038 | 0.017802 | 0.0073196 | 0.0014656 | 0.0012162 | 0.0011552
Premium | Par PHEV20 Turbo | 2030 | High | Midsize_SUV | AUp | 8 | 6.99 | SI |  |  | 21.2358 | 1321.4174 | 1324.9225 | 2000 | 4 | 175314 |  | 42176 |  | 49725.828 | 8356.8024 | 7103.282 | 51 | 49 | [6 empty] | 80 | 22 | 70 | 10 | 138 | 60 | 15 | 20 | 1115.8754 | 30 | 30 |  |  | 46.4 | 37 | 22 | 1796 | 136 | 1932 | 2477.894 | 0.304 | 0.0048 | 175.5332 | 132.1429 | 62.226 | 62.3911 | 157.6302 | 135.85 | 46.3763 | 53.7569 | 34.7883 | 108.8956 | 99.2466 | 110.5769 | 98.164 | 104.0772 | 73.0318 | 104.9911 | 149.9873 | 42.9618 | 211.1845 | 214.4005 | 42.6966 | 207.4507 | 210.6099 | 14781.6228 | 38.8144 | 16.665 | 919.8241 | 134.9632 |  | 100.521 | 4576.5732 | 2393.61 | 696.5793 | 66.5315 | 24.0658 |  |  |  | 6.5783 |  | 371.1842 | 172.163 | 24299.6957 | 36449.5436 | 0.57057 | 0.91852 | 22.0906 | 0.16966 | 0.0037231 | 28.167 | 0.046828 | 0.024336 | 0.04239 | 0.0046881 | 0.0031563 | 0.016343 | 0.0004015 | 0.00072202 | 126.2784 | 0.055514 | 0.00029333 | 128.0215 | 0.053868 | 1.2571 | 0.058854 | 0.010579 | 0.0043497 | 0.00087094 | 0.00072274 | 0.00068648
Premium | Par PHEV50 Turbo | 2030 | High | Midsize_SUV | AUp | 8 | 6.9 | SI |  |  | 21.2358 | 1368.4816 | 1321.4174 | 1400 | 4 | 124617 |  | 101683 |  | 118709.937 | 20848.3956 | 17721.1363 | 127 | 53 | [6 empty] | 80 | 22 | 70 | 10 | 113 | 60 | 15 | 20 | 1115.8754 | 30 | 30 |  |  | 46.4 | 37 | 22 | 1851 | 136 | 1987 | 2545.214 | 0.304 | 0.0048 | 29698.7924 | 5069.2766 | 64.4423 | 62.226 | 242.4554 | 266.2752 | 75.2324 | 68.4519 | 50.5268 | 325.3312 | 276.0733 | 207.5706 | 216.5358 | 301.1709 | 210.8061 | 211.605 | 302.2928 | 43.5756 | 361.6776 | 367.1854 | 43.1467 | 365.761 | 371.3309 | 14781.6228 | 38.8144 | 16.665 | 1459.3877 | 325.3856 |  | 100.521 | 4576.5732 | 2393.61 | 696.5793 | 47.292 | 24.0658 |  |  |  | 8.3325 |  | 371.1842 | 172.163 | 25012.1965 | 37518.2947 | 0.58237 | 0.9442 | 7.6531 | 0.058778 | 0.0012898 | 9.7582 | 0.016223 | 0.008431 | 0.014686 | 0.0016241 | 0.0010935 | 0.005662 | 0.00013909 | 0.00025014 | 43.7479 | 0.019232 | 0.00010162 | 44.3518 | 0.018662 | 0.43549 | 0.020389 | 0.0036649 | 0.0015069 | 0.00030173 | 0.00025039 | 0.00023782
Premium | Split HEV | 2030 | High | Midsize_SUV | Planetary |  | 7.08 | SI |  |  | 21.2358 | 1600.948 | 1499.9873 | 3000 | 6 | 103614 |  | 111468 | 80840 | 53613.9403 | 2386.8 |  | 10 | 53 | 51 | [5 empty] | 50 |  | 75 |  | 108 | 60 | 15 | 20 | 1115.8754 | 30 | 30 |  |  | 46.4 | 37 | 22 | 1723 | 136 | 1859 | 2388.542 | 0.304 | 0.0048 |  |  | 75.3892 | 70.635 | [13 empty] | 49.0281 |  |  | 48.4471 |  |  | 14781.6228 | 38.8144 |  | 962.8534 | 356.6976 | 258.688 |  | 4201.0829 | 791.3697 | 696.5793 | 39.3214 |  |  |  |  | 6.5783 | 178.8156 | 371.1842 | 172.163 | 22855.7707 | 34283.656 | 0.5603 | 0.86467 | 32.9059 | 0.25273 | 0.0055459 | 41.9573 | 0.069755 | 0.036251 | 0.063144 | 0.0069833 | 0.0047016 | 0.024345 | 0.00059807 | 0.0010755 | 188.1029 | 0.082693 | 0.00043694 | 190.6995 | 0.080241 | 1.8725 | 0.087668 | 0.015758 | 0.0064793 | 0.0012973 | 0.0010766 | 0.0010226
Premium | Split PHEV20 | 2030 | High | Midsize_SUV | Planetary |  | 6.76 | SI |  |  | 21.2358 | 1522.853 | 1473.4388 | 3000 | 6 | 105691 |  | 120832 | 82460 | 63109.998 | 7663.2048 | 6513.7241 | 47 | 54 | 51 | [5 empty] | 50 |  | 75 |  | 109 | 60 | 15 | 20 | 1115.8754 | 30 | 30 |  |  | 46.4 | 37 | 22 | 1762 | 136 | 1898 | 2436.278 | 0.304 | 0.0048 | 6644.4756 | 21779.1144 | 71.7117 | 69.3848 | 217.5708 | 245.4051 | 30.8049 | 27.3166 | 20.4646 | 152.7366 | 135.9621 | 121.7392 | 124.2863 | 148.8699 | 101.292 | 122.8854 | 175.5506 | 47.6666 | 328.7089 | 333.7146 | 47.2397 | 333.4805 | 338.5589 | 14781.6228 | 38.8144 | 16.665 | 919.8241 | 386.6624 | 263.872 |  | 4201.0829 | 797.6127 | 696.5793 | 40.1096 |  |  |  |  | 6.5783 | 164.086 | 371.1842 | 172.163 | 22856.8567 | 34285.2851 | 0.54069 | 0.86442 | 15.9274 | 0.12233 | 0.0026844 | 20.3085 | 0.033763 | 0.017546 | 0.030563 | 0.0033801 | 0.0022757 | 0.011784 | 0.00028948 | 0.00052058 | 91.047 | 0.040026 | 0.00021149 | 92.3038 | 0.038839 | 0.90634 | 0.042434 | 0.0076273 | 0.0031361 | 0.00062795 | 0.0005211 | 0.00049495
Base | BEV200 | 2030 | High | Pickup |  |  | 6.89 | [10 empty] | 167619 |  | 194575.0596 | 57051.6178 | 52487.4883 | 185 | 57 | [8 empty] | 100 | 10 |  |  |  |  | 1258.4934 | 30 | 20 |  |  | 52 | 43 | 19 | 1774 | 136 | 1910 | 5810 | 0.336 | 0.0048 |  |  |  |  | 168.1007 | 226.7649 | 320.0854 | 237.2792 | 197.9758 | [9 empty] | 277.8565 | 282.0879 |  | 287.9132 | 292.2977 | 15847.533 | 38.8144 | 16.665 | 3993.6132 | 536.3808 |  |  |  |  | 696.5793 | [5 empty] | 7.4554 |  | 450.6902 | 172.163 | 21759.8944 | 32639.8416 | 0.55786 | 0.81574 | 120.4666 | 0.21185 | 0.0024425 | 127.4694 | 0.013844 | 0.049203 | 0.092889 | 0.013984 | 0.0078084 | 0.081144 | 0.00043652 | 0.0020934 | 0 | 0 | 0 | 0 | 0 | 0 | 0 | 0.015014 | 0.0038369 | 0 | 0.00054858 | 0.00068585
Base | BEV300 | 2030 | High | Pickup |  |  | 6.8 | [10 empty] | 175912 |  | 204146.2566 | 87542.221 | 80538.8433 | 285 | 57 | [8 empty] | 100 | 10 |  |  |  |  | 1258.4934 | 30 | 20 |  |  | 52 | 43 | 19 | 1874 | 136 | 2010 | 5910 | 0.336 | 0.0048 |  |  |  |  | 171.5384 | 233.9014 | 481.3141 | 352.9856 | 296.4964 | [9 empty] | 285.1454 | 289.4877 |  | 295.8362 | 300.3413 | 15847.533 | 38.8144 | 16.665 | 6127.9555 | 562.9184 |  |  |  |  | 696.5793 | [5 empty] | 7.4554 |  | 450.6902 | 172.163 | 23920.7742 | 35881.1613 | 0.59956 | 0.89409 | 123.6268 | 0.21741 | 0.0025065 | 130.8132 | 0.014207 | 0.050494 | 0.095325 | 0.01435 | 0.0080133 | 0.083273 | 0.00044797 | 0.0021483 | 0 | 0 | 0 | 0 | 0 | 0 | 0 | 0.015408 | 0.0039375 | 0 | 0.00056297 | 0.00070384
Base | BEV400 | 2030 | High | Pickup |  |  | 6.81 | [10 empty] | 186937 |  | 216919.4196 | 128568.1766 | 118282.7225 | 418 | 58 | [8 empty] | 100 | 10 |  |  |  |  | 1258.4934 | 30 | 20 |  |  | 52 | 43 | 19 | 2008 | 136 | 2144 | 6044 | 0.336 | 0.0048 |  |  |  |  | 193.926 | 244.021 | 625.281 | 496.9171 | 397.2621 | [9 empty] | 309.241 | 313.9503 |  | 317.8288 | 322.6688 | 15847.533 | 38.8144 | 16.665 | 8999.7724 | 598.1984 |  |  |  |  | 696.5793 | [5 empty] | 7.4554 |  | 450.6902 | 172.163 | 26827.8711 | 40241.8067 | 0.65808 | 1.0018 | 134.0736 | 0.23578 | 0.0027183 | 141.8674 | 0.015408 | 0.054761 | 0.10338 | 0.015563 | 0.0086904 | 0.09031 | 0.00048583 | 0.0023299 | 0 | 0 | 0 | 0 | 0 | 0 | 0 | 0.01671 | 0.0042702 | 0 | 0.00061054 | 0.00076332
Base | BEV500 | 2030 | High | Pickup |  |  | 6.83 | [10 empty] | 199145 |  | 231064.128 | 175085.1936 | 161078.3781 | 569 | 59 | [8 empty] | 100 | 10 |  |  |  |  | 1258.4934 | 30 | 20 |  |  | 52 | 43 | 19 | 2160 | 136 | 2296 | 6196 | 0.336 | 0.0048 |  |  |  |  | 217.4954 | 250.9302 | 759.2401 | 658.0764 | 499.6015 | [9 empty] | 332.2015 | 337.2604 |  | 337.9332 | 343.0793 | 15847.533 | 38.8144 | 16.665 | 12255.9636 | 637.264 |  |  |  |  | 696.5793 | [5 empty] | 7.4554 |  | 450.6902 | 172.163 | 30123.1279 | 45184.6919 | 0.72369 | 1.1232 | 144.0283 | 0.25329 | 0.0029202 | 152.4007 | 0.016551 | 0.058827 | 0.11106 | 0.016719 | 0.0093357 | 0.097015 | 0.0005219 | 0.0025029 | 0 | 0 | 0 | 0 | 0 | 0 | 0 | 0.01795 | 0.0045873 | 0 | 0.00065588 | 0.00082
Base | Conventional CI | 2030 | High | Pickup | AUp | 10 | 7.04 | CI |  |  | 19.9316 | 891.4625 | 1112.8469 | 3000 | 6 | 173923 | [14 empty] | 85 | 22 | 115 |  | 273 | 63 | 20 | 20 | 1258.4934 |  | 20 | 10 | 5 | 52 | 43 | 19 | 2005 | 136 | 2141 | 6041 | 0.336 | 0.0048 |  |  | 44.7261 | 55.8333 | [13 empty] | 35.2297 |  |  | 35.7823 |  |  | 15847.533 | 38.8144 |  |  |  |  | 100.521 | 6642.2769 | 2483.17 |  | 337.2066 | 24.0658 | 8.5652 |  |  |  |  | 450.6902 | 172.163 | 26105.0061 | 39157.5091 | 0.66191 | 0.99961 | 42.8728 | 0.34279 | 0.0007334 | 53.3508 | 0.024716 | 0.038803 | 0.064267 | 0.0047027 | 0.0039859 | 0.018185 | 0.00060541 | 0.0011349 | 261.7771 | 0.11508 | 0.00060807 | 265.3907 | 0.11167 | 2.6059 | 0.12201 | 0.02193 | 0.009017 | 0.0018055 | 0.0014983 | 0.0014231
Base | Conventional CNG | 2030 | High | Pickup | AUp | 10 | 7.06 | CNG |  | 24.8612 | 9.9313 | 355.0237 | 462.4614 | 3500 | 6 | 189696 | [10 empty] | 28.5761 | 69.3595 |  |  | 85 | 22 | 115 |  | 153 |  |  | 20 | 1258.4934 |  | 20 | 9 | 3 | 52 | 43 | 19 | 1897 | 136 | 2033 | 5933 | 0.336 | 0.0048 |  |  | 35.748 | 46.5661 | [13 empty] | 29.3734 |  |  | 29.9599 |  |  | 15847.533 | 38.8144 |  |  |  |  | 100.521 | 7473.9323 | 2483.17 |  | 314.4986 | 24.0658 | 8.5652 |  |  |  |  | 450.6902 | 172.163 | 26913.9534 | 40370.9302 | 0.64026 | 0.994 | 0 | 0 | 0 | 0 | 0 | 0 | 0 | 0 | 0 | 0 | 0 | 0 | 0 | 0 | 0 | 0 | 0 | 0 | 0 | 0 | 0 | 0 | 0 | 0
Base | Conventional SI | 2030 | High | Pickup | AUp | 10 | 7.03 | SI |  |  | 19.9645 | 664.5892 | 924.3319 | 4000 | 6 | 198953 | [14 empty] | 85 | 22 | 115 |  | 158 | 56 | 20 | 20 | 1258.4934 |  | 20 | 9 | 3 | 52 | 43 | 19 | 1880 | 136 | 2016 | 5916 | 0.336 | 0.0048 |  |  | 33.5312 | 46.6362 | [13 empty] | 28.4046 |  |  | 29.1743 |  |  | 15847.533 | 38.8144 |  |  |  |  | 100.521 | 4886.8725 | 2483.17 |  | 318.0116 | 24.0658 | 8.5652 |  |  |  |  | 450.6902 | 172.163 | 24330.4067 | 36495.61 | 0.64791 | 0.95335 | 56.7976 | 0.43622 | 0.0095726 | 72.4209 | 0.1204 | 0.062571 | 0.10899 | 0.012054 | 0.0081152 | 0.042021 | 0.0010323 | 0.0018564 | 324.6772 | 0.14273 | 0.00075418 | 329.1591 | 0.1385 | 3.232 | 0.15132 | 0.027199 | 0.011184 | 0.0022393 | 0.0018583 | 0.001765
Base | Conventional SI Turbo | 2030 | High | Pickup | AUp | 10 | 6.98 | SI |  |  | 19.9645 | 798.8691 | 1056.0324 | 3000 | 6 | 217437 | [14 empty] | 85 | 22 | 115 |  | 158 | 56 | 20 | 20 | 1258.4934 |  | 20 | 9 | 3 | 52 | 43 | 19 | 1880 | 136 | 2016 | 5916 | 0.336 | 0.0048 |  |  | 40.3061 | 53.281 | [13 empty] | 32.8415 |  |  | 33.5538 |  |  | 15847.533 | 38.8144 |  |  |  |  | 100.521 | 5458.8229 | 2483.17 |  | 325.0263 | 24.0658 | 8.5652 |  |  |  |  | 450.6902 | 172.163 | 24909.3717 | 37364.0576 | 0.64498 | 0.96131 | 49.1243 | 0.37729 | 0.0082794 | 62.6369 | 0.10414 | 0.054118 | 0.094265 | 0.010425 | 0.0070189 | 0.036344 | 0.00089283 | 0.0016056 | 280.8135 | 0.12345 | 0.00065229 | 284.6899 | 0.11979 | 2.7954 | 0.13088 | 0.023525 | 0.0096727 | 0.0019368 | 0.0016072 | 0.0015266
Base | EREV PHEV50 | 2030 | High | Pickup | Voltec |  | 7.03 | SI |  |  | 19.608 | 1306.7844 | 1104.5016 | 2500 | 4 | 98975 |  | 159289 | 98975 | 129987.4464 | 19734.9696 | 16774.7242 | 120 | 56 | 52 | [5 empty] | 60 |  | 105 |  | 106 | 55 | 15 | 20 | 1258.4934 | 30 | 20 |  |  | 52 | 43 | 19 | 2011 | 136 | 2147 | 6047 | 0.336 | 0.0048 | 65535 | 65535 | 67.1312 | 56.7397 | 214.5604 | 271.28 | 80.4386 | 63.6423 | 51.0162 | 366.4005 | 236.6771 | 185.646 | 214.7791 | 302.107 | 205.7363 | 198.7559 | 283.937 | 42.6308 | 342.9775 | 348.2005 | 41.6437 | 352.7008 | 358.0719 | 15847.533 | 38.8144 | 16.665 | 1471.7185 | 509.7248 | 316.72 |  | 3519.384 | 875.7716 | 696.5793 | 37.5609 |  |  |  |  | 7.4554 |  | 450.6902 | 172.163 | 23960.7802 | 35941.1703 | 0.59035 | 0.90764 | 129.098 | 0.27347 | 0.0037801 | 138.3037 | 0.030558 | 0.058165 | 0.10855 | 0.015739 | 0.00898 | 0.087478 | 0.00058191 | 0.0023635 | 44.826 | 0.019706 | 0.00010412 | 45.4448 | 0.019122 | 0.44623 | 0.020892 | 0.018867 | 0.0054061 | 0.00030916 | 0.00080873 | 0.00093403
Base | Fuel Cell 300 | 2030 | High | Pickup |  |  | 6.97 |  | 5.2213 |  |  | 362.5633 | 461.2019 |  |  |  | 140956 | 177884 |  | 40998.8955 | 1825.2 |  | 7 | 57 |  | 5.2213 |  |  | 157 | 118.5239 |  |  | 100 | 10 |  |  |  |  | 1258.4934 | 30 | 20 |  |  | 52 | 43 | 19 | 1877 | 136 | 2013 | 5913 | 0.336 | 0.0048 |  |  | 67.9811 | 86.4759 | [13 empty] | 52.6543 |  |  | 54.1933 |  |  | 15847.533 | 38.8144 |  | 736.2997 | 569.2288 |  |  |  |  | 696.5793 |  |  |  | 5285.85 | 1974.6493 | 5.7012 | 136.7414 | 450.6902 | 172.163 | 25914.2503 | 38871.3755 | 0.75649 | 0.99953 | 209.8266 | 0.34482 | 0.0020324 | 220.7097 | 0.0269 | 0.050231 | 0.074274 | 0.010473 | 0.0083399 | 0.054432 | 0.00087014 | 0.002272 | 0 | 0 | 0 | 0 | 0 | 0 | 0 | 0.021874 | 0.00559 | 0 | 0.00079924 | 0.00099924
Base | Fuel Cell 400 | 2030 | High | Pickup |  |  | 6.99 |  | 7.0496 |  |  | 481.1672 | 615.894 |  |  |  | 144719 | 181596 |  | 40998.8955 | 1825.2 |  | 7 | 58 |  | 7.0496 |  |  | 161 | 160.0257 |  |  | 100 | 10 |  |  |  |  | 1258.4934 | 30 | 20 |  |  | 52 | 43 | 19 | 1926 | 136 | 2062 | 5962 | 0.336 | 0.0048 |  |  | 66.8223 | 85.5325 | [13 empty] | 51.8828 |  |  | 53.4387 |  |  | 15847.533 | 38.8144 |  | 736.2997 | 581.1072 |  |  |  |  | 696.5793 |  |  |  | 5426.9625 | 2339.3952 | 5.7012 | 136.7414 | 450.6902 | 172.163 | 26431.9871 | 39647.9806 | 0.75658 | 1.0192 | 212.9469 | 0.34994 | 0.0020627 | 223.9918 | 0.0273 | 0.050978 | 0.075378 | 0.010629 | 0.0084639 | 0.055242 | 0.00088308 | 0.0023058 | 0 | 0 | 0 | 0 | 0 | 0 | 0 | 0.022199 | 0.0056732 | 0 | 0.00081113 | 0.0010141
Base | Fuel Cell HEV | 2030 | High | Pickup |  |  | 6.98 |  | 5.6 |  |  | 391.1192 | 492.8389 |  |  |  | 138937 | 179155 |  | 40998.8955 | 1825.2 |  | 7 | 58 |  | 5.6 |  |  | 154 | 127.12 |  |  | 100 | 10 |  |  |  |  | 1258.4934 | 30 | 20 |  |  | 52 | 43 | 19 | 1884 | 136 | 2020 | 5920 | 0.336 | 0.0048 |  |  | 68.3763 | 86.1591 | [13 empty] | 52.764 |  |  | 54.2451 |  |  | 15847.533 | 38.8144 |  | 736.2997 | 573.296 |  |  |  |  | 696.5793 |  |  |  | 5210.1375 | 2050.2 | 5.7012 | 136.7414 | 450.6902 | 172.163 | 25918.1557 | 38877.2335 | 0.76917 | 0.9995 | 209.3905 | 0.3441 | 0.0020282 | 220.251 | 0.026844 | 0.050126 | 0.074119 | 0.010451 | 0.0083225 | 0.054319 | 0.00086833 | 0.0022673 | 0 | 0 | 0 | 0 | 0 | 0 | 0 | 0.021829 | 0.0055784 | 0 | 0.00079758 | 0.00099716
Base | Micro Hybrid CI | 2030 | High | Pickup | AUp | 10 | 7.06 | CI |  |  | 19.9316 | 900.3998 | 1112.662 | 3000 | 6 | 173923 |  | 5000 |  | 1072.0385 | 840 |  |  | 9 | [6 empty] | 85 | 22 | 115 |  | 273 | 63 | 20 | 20 | 1258.4934 |  | 20 |  |  | 52 | 43 | 19 | 1999 | 136 | 2135 | 6035 | 0.336 | 0.0048 |  |  | 45.1745 | 55.824 | [13 empty] | 35.4042 |  |  | 35.9217 |  |  | 15847.533 | 98.8144 |  |  | 16 |  | 100.521 | 6642.2769 | 2483.17 | 56.7317 | 337.2066 | [6 empty] | 450.6902 | 172.163 | 26205.1068 | 39307.6602 | 0.66332 | 1.0028 | 42.6616 | 0.3411 | 0.00072979 | 53.0879 | 0.024594 | 0.038611 | 0.063951 | 0.0046795 | 0.0039663 | 0.018095 | 0.00060243 | 0.0011293 | 260.4872 | 0.11451 | 0.00060508 | 264.083 | 0.11112 | 2.593 | 0.1214 | 0.021822 | 0.0089726 | 0.0017966 | 0.0014909 | 0.0014161
Base | Micro Hybrid CNG | 2030 | High | Pickup | AUp | 10 | 7.22 | CNG |  | 24.8612 | 9.9313 | 370.7266 | 463.2685 | 3500 | 6 | 189696 |  | 5000 |  | 1072.0385 | 840 |  |  | 9 |  |  | 28.5761 | 69.3595 |  |  | 85 | 22 | 115 |  | 153 |  |  | 20 | 1258.4934 |  | 20 |  |  | 52 | 43 | 19 | 1893.9356 | 136 | 2029.9356 | 5929.9356 | 0.336 | 0.0048 |  |  | 37.3291 | 46.6473 | [13 empty] | 30.0602 |  |  | 30.5257 |  |  | 15847.533 | 98.8144 |  |  | 16 |  | 100.521 | 7473.9323 | 2483.17 | 56.7317 | 314.4986 | [6 empty] | 450.6902 | 172.163 | 27014.0542 | 40521.0813 | 0.64104 | 0.9966 | 0 | 0 | 0 | 0 | 0 | 0 | 0 | 0 | 0 | 0 | 0 | 0 | 0 | 0 | 0 | 0 | 0 | 0 | 0 | 0 | 0 | 0 | 0 | 0
Base | Micro Hybrid SI | 2030 | High | Pickup | AUp | 10 | 7.24 | SI |  |  | 19.9645 | 705.9191 | 925.341 | 4000 | 6 | 198953 |  | 5000 |  | 1072.0385 | 840 |  |  | 9 | [6 empty] | 85 | 22 | 115 |  | 158 | 56 | 20 | 20 | 1258.4934 |  | 20 |  |  | 52 | 43 | 19 | 1877 | 136 | 2013 | 5913 | 0.336 | 0.0048 |  |  | 35.6164 | 46.6871 | [13 empty] | 29.3446 |  |  | 29.9505 |  |  | 15847.533 | 98.8144 |  |  | 16 |  | 100.521 | 4886.8725 | 2483.17 | 56.7317 | 318.0116 | [6 empty] | 450.6902 | 172.163 | 24430.5074 | 36645.7612 | 0.64654 | 0.95391 | 54.9783 | 0.42225 | 0.009266 | 70.1011 | 0.11654 | 0.060567 | 0.1055 | 0.011667 | 0.0078553 | 0.040675 | 0.00099923 | 0.0017969 | 314.2771 | 0.13816 | 0.00073002 | 318.6154 | 0.13406 | 3.1285 | 0.14647 | 0.026328 | 0.010825 | 0.0021676 | 0.0017987 | 0.0017085
Base | Micro Hybrid SI Turbo | 2030 | High | Pickup | AUp | 10 | 7.18 | SI |  |  | 19.9645 | 832.3592 | 1057.5176 | 3000 | 6 | 217437 |  | 5000 |  | 1072.0385 | 840 |  |  | 9 | [6 empty] | 85 | 22 | 115 |  | 158 | 56 | 20 | 20 | 1258.4934 |  | 20 |  |  | 52 | 43 | 19 | 1877 | 136 | 2013 | 5913 | 0.336 | 0.0048 |  |  | 41.9958 | 53.356 | [13 empty] | 33.5604 |  |  | 34.1466 |  |  | 15847.533 | 98.8144 |  |  | 16 |  | 100.521 | 5458.8229 | 2483.17 | 56.7317 | 325.0263 | [6 empty] | 450.6902 | 172.163 | 25009.4725 | 37514.2087 | 0.64496 | 0.96314 | 48.0719 | 0.36921 | 0.008102 | 61.2951 | 0.1019 | 0.052958 | 0.092246 | 0.010202 | 0.0068685 | 0.035565 | 0.00087371 | 0.0015712 | 274.7979 | 0.12081 | 0.00063832 | 278.5912 | 0.11722 | 2.7355 | 0.12807 | 0.023021 | 0.0094655 | 0.0018953 | 0.0015728 | 0.0014939
Base | Mild Hybrid BISG CI | 2030 | High | Pickup | AUp | 10 | 6.9 | CI |  |  | 19.9316 | 978.5026 | 1133.5384 | 3000 | 6 | 173923 |  | 10000 |  | 7692.3309 | 403.2 |  | 5.9378 | 18 | [6 empty] | 85 | 22 | 115 |  | 273 | 63 | 20 | 20 | 1258.4934 | 20 | 20 |  |  | 52 | 43 | 19 | 2034 | 136 | 2170 | 6070 | 0.336 | 0.0048 |  |  | 49.093 | 56.8714 | [13 empty] | 37.1392 |  |  | 37.4343 |  |  | 15847.533 | 38.8144 |  | 132.1564 | 32 |  | 100.521 | 6642.2769 | 2483.17 | 348.2897 | 201.6051 |  |  |  |  | 5.2626 |  | 450.6902 | 172.163 | 26454.4823 | 39681.7234 | 0.64231 | 1.0081 | 40.6685 | 0.32516 | 0.0006957 | 50.6078 | 0.023445 | 0.036808 | 0.060963 | 0.0044609 | 0.003781 | 0.01725 | 0.00057428 | 0.0010765 | 248.3178 | 0.10916 | 0.00057681 | 251.7456 | 0.10593 | 2.4719 | 0.11573 | 0.020802 | 0.0085534 | 0.0017126 | 0.0014212 | 0.0013499
Base | Mild Hybrid BISG CNG | 2030 | High | Pickup | AUp | 10 | 7.26 | CNG |  | 24.8612 | 9.9313 | 397.5536 | 471.3544 | 3500 | 6 | 189696 |  | 10000 |  | 7692.3309 | 403.2 |  | 5.9378 | 18 |  |  | 28.5761 | 69.3595 |  |  | 85 | 22 | 115 |  | 153 |  |  | 20 | 1258.4934 | 20 | 20 |  |  | 52 | 43 | 19 | 1928.9356 | 136 | 2064.9356 | 5964.9356 | 0.336 | 0.0048 |  |  | 40.0304 | 47.4615 | [13 empty] | 31.349 |  |  | 31.6594 |  |  | 15847.533 | 38.8144 |  | 132.1564 | 32 |  | 100.521 | 7473.9323 | 2483.17 | 348.2897 | 193.244 |  |  |  |  | 5.2626 |  | 450.6902 | 172.163 | 27277.7766 | 40916.6649 | 0.62159 | 1.0043 | 0 | 0 | 0 | 0 | 0 | 0 | 0 | 0 | 0 | 0 | 0 | 0 | 0 | 0 | 0 | 0 | 0 | 0 | 0 | 0 | 0 | 0 | 0 | 0
Base | Mild Hybrid BISG SI | 2030 | High | Pickup | AUp | 10 | 7.09 | SI |  |  | 19.9645 | 735.1858 | 934.0921 | 4000 | 6 | 198953 |  | 10000 |  | 7692.3309 | 403.2 |  | 5.9378 | 18 | [6 empty] | 85 | 22 | 115 |  | 158 | 56 | 20 | 20 | 1258.4934 | 20 | 20 |  |  | 52 | 43 | 19 | 1912 | 136 | 2048 | 5948 | 0.336 | 0.0048 |  |  | 37.093 | 47.1287 | [13 empty] | 30.0772 |  |  | 30.5971 |  |  | 15847.533 | 38.8144 |  | 132.1564 | 32 |  | 100.521 | 4886.8725 | 2483.17 | 348.2897 | 196.757 |  |  |  |  | 5.2626 |  | 450.6902 | 172.163 | 24694.2298 | 37041.3447 | 0.62864 | 0.96111 | 53.6391 | 0.41197 | 0.0090403 | 68.3936 | 0.11371 | 0.059092 | 0.10293 | 0.011383 | 0.007664 | 0.039684 | 0.00097489 | 0.0017532 | 306.6221 | 0.1348 | 0.00071224 | 310.8548 | 0.1308 | 3.0523 | 0.14291 | 0.025687 | 0.010562 | 0.0021148 | 0.0017549 | 0.0016669
Base | Mild Hybrid BISG SI Turbo | 2030 | High | Pickup | AUp | 10 | 7 | SI |  |  | 19.9645 | 886.3885 | 1075.6964 | 3000 | 6 | 217437 |  | 10000 |  | 7692.3309 | 403.2 |  | 5.9378 | 18 | [6 empty] | 85 | 22 | 115 |  | 158 | 56 | 20 | 20 | 1258.4934 | 20 | 20 |  |  | 52 | 43 | 19 | 1912 | 136 | 2048 | 5948 | 0.336 | 0.0048 |  |  | 44.7218 | 54.2732 | [13 empty] | 34.8597 |  |  | 35.3011 |  |  | 15847.533 | 38.8144 |  | 132.1564 | 32 |  | 100.521 | 5458.8229 | 2483.17 | 348.2897 | 203.7717 |  |  |  |  | 5.2626 |  | 450.6902 | 172.163 | 25273.1948 | 37909.7922 | 0.6258 | 0.96959 | 46.2802 | 0.35545 | 0.0078 | 59.0105 | 0.098106 | 0.050985 | 0.088808 | 0.0098216 | 0.0066125 | 0.034239 | 0.00084114 | 0.0015126 | 264.5555 | 0.1163 | 0.00061453 | 268.2075 | 0.11285 | 2.6335 | 0.1233 | 0.022163 | 0.0091127 | 0.0018246 | 0.0015142 | 0.0014382
Base | Par HEV CI | 2030 | High | Pickup | AUp | 8 | 5.37 | CI |  |  | 17.4006 | 967.5826 | 932.3176 | 3500 | 6 | 204984 |  | 35798 |  | 37845.1343 | 1684.8 |  | 7 | 48 | [6 empty] | 90 | 22 | 115 | 10 | 310 | 55 | 15 | 20 | 1258.4934 | 30 | 20 |  |  | 52 | 43 | 19 | 2114 | 136 | 2250 | 6150 | 0.336 | 0.0048 |  |  | 55.6062 | 53.5796 | [13 empty] | 38.4133 |  |  | 37.9934 |  |  | 15847.533 | 38.8144 |  | 679.6612 | 114.5536 |  | 100.521 | 6642.2769 | 2393.61 | 696.5793 | 77.7912 | 24.0658 |  |  |  | 5.7012 |  | 450.6902 | 172.163 | 27243.9609 | 40865.9413 | 0.65335 | 1.0339 | 39.3196 | 0.31438 | 0.00067262 | 48.9293 | 0.022667 | 0.035587 | 0.058941 | 0.0043129 | 0.0036556 | 0.016678 | 0.00055524 | 0.0010408 | 240.0819 | 0.10554 | 0.00055768 | 243.396 | 0.10241 | 2.3899 | 0.11189 | 0.020112 | 0.0082697 | 0.0016558 | 0.0013741 | 0.0013051
Base | Par HEV CNG | 2030 | High | Pickup | AUp | 8 | 6.93 | CNG |  | 23.8038 | 9.5089 | 467.9143 | 445.5439 | 3500 | 6 | 193408 |  | 37920 |  | 37845.1343 | 1684.8 |  | 7 | 48 |  |  | 27.3607 | 66.4095 |  |  | 90 | 22 | 115 | 10 | 155 |  |  | 20 | 1258.4934 | 30 | 20 |  |  | 52 | 43 | 19 | 1983 | 136 | 2119 | 6019 | 0.336 | 0.0048 |  |  | 49.208 | 46.8555 | [13 empty] | 34.3821 |  |  | 33.9407 |  |  | 15847.533 | 38.8144 |  | 679.6612 | 121.344 |  | 100.521 | 7473.9323 | 2393.61 | 696.5793 | 73.3982 | 24.0658 |  |  |  | 5.7012 |  | 450.6902 | 172.163 | 28078.0136 | 42117.0204 | 0.63168 | 1.0294 | 0 | 0 | 0 | 0 | 0 | 0 | 0 | 0 | 0 | 0 | 0 | 0 | 0 | 0 | 0 | 0 | 0 | 0 | 0 | 0 | 0 | 0 | 0 | 0
Base | Par HEV SI | 2030 | High | Pickup | AUp | 8 | 6.62 | SI |  |  | 19.4661 | 938.2605 | 917.5774 | 3600 | 6 | 192462 |  | 33249 |  | 34691.3731 | 1544.4 |  | 6 | 48 | [6 empty] | 90 | 22 | 115 | 10 | 154 | 55 | 15 | 20 | 1258.4934 | 30 | 20 |  |  | 52 | 43 | 19 | 1957 | 136 | 2093 | 5993 | 0.336 | 0.0048 |  |  | 48.1997 | 47.1372 | [13 empty] | 34.1509 |  |  | 33.8054 |  |  | 15847.533 | 38.8144 |  | 623.0228 | 106.3968 |  | 100.521 | 4886.8725 | 2393.61 | 696.5793 | 73.0391 | 24.0658 |  |  |  | 5.7012 |  | 450.6902 | 172.163 | 25419.0092 | 38128.5138 | 0.62998 | 0.97639 | 47.2408 | 0.36282 | 0.0079619 | 60.2353 | 0.10014 | 0.052043 | 0.090651 | 0.010025 | 0.0067498 | 0.03495 | 0.0008586 | 0.001544 | 270.0468 | 0.11872 | 0.00062728 | 273.7745 | 0.1152 | 2.6882 | 0.12586 | 0.022623 | 0.0093019 | 0.0018625 | 0.0015456 | 0.001468
Base | Par HEV SI Turbo | 2030 | High | Pickup | AUp | 8 | 7.05 | SI |  |  | 19.4661 | 1108.6468 | 1055.0026 | 3000 | 6 | 196712 |  | 39241 |  | 40998.8955 | 1825.2 |  | 7 | 49 | [6 empty] | 90 | 22 | 115 | 10 | 148 | 55 | 15 | 20 | 1258.4934 | 30 | 20 |  |  | 52 | 43 | 19 | 1953 | 136 | 2089 | 5989 | 0.336 | 0.0048 |  |  | 56.9526 | 54.1969 | [13 empty] | 39.0053 |  |  | 38.5335 |  |  | 15847.533 | 38.8144 |  | 736.2997 | 125.5712 |  | 100.521 | 5458.8229 | 2393.61 | 696.5793 | 74.652 | 24.0658 |  |  |  | 5.7012 |  | 450.6902 | 172.163 | 26125.0237 | 39187.5355 | 0.6319 | 0.99186 | 41.3615 | 0.31767 | 0.006971 | 52.7388 | 0.087679 | 0.045566 | 0.079369 | 0.0087777 | 0.0059097 | 0.0306 | 0.00075175 | 0.0013519 | 236.4382 | 0.10394 | 0.00054921 | 239.702 | 0.10086 | 2.3536 | 0.1102 | 0.019807 | 0.0081442 | 0.0016307 | 0.0013532 | 0.0012853
Base | Par PHEV20 Turbo | 2030 | High | Pickup | AUp | 8 | 6.95 | SI |  |  | 19.4661 | 1090.1693 | 1047.76 | 3000 | 6 | 196389 |  | 49248 |  | 57964.206 | 9473.0688 | 8052.1085 | 58 | 49 | [6 empty] | 90 | 22 | 115 | 10 | 148 | 55 | 15 | 20 | 1258.4934 | 30 | 20 |  |  | 52 | 43 | 19 | 2004 | 136 | 2140 | 6040 | 0.336 | 0.0048 | 151.7512 | 111.476 | 56.0034 | 53.8248 | 167.1127 | 157.868 | 49.5466 | 52.4982 | 35.6124 | 98.4161 | 84.915 | 122.9799 | 113.159 | 91.8806 | 64.2913 | 118.5605 | 169.3721 | 38.6074 | 232.7894 | 236.3344 | 38.1767 | 231.2046 | 234.7254 | 15847.533 | 38.8144 | 16.665 | 919.8241 | 157.5936 |  | 100.521 | 5458.8229 | 2393.61 | 696.5793 | 74.5294 | 24.0658 |  |  |  | 5.7012 |  | 450.6902 | 172.163 | 26357.1129 | 39535.6693 | 0.64321 | 1.0001 | 25.0938 | 0.19273 | 0.0042293 | 31.9964 | 0.053195 | 0.027645 | 0.048153 | 0.0053254 | 0.0035854 | 0.018565 | 0.00045608 | 0.00082018 | 143.446 | 0.063061 | 0.00033321 | 145.4261 | 0.061191 | 1.4279 | 0.066855 | 0.012017 | 0.004941 | 0.00098934 | 0.000821 | 0.00077981
Base | Par PHEV50 Turbo | 2030 | High | Pickup | AUp | 8 | 6.85 | SI |  |  | 19.4661 | 1130.546 | 1038.2565 | 2000 | 4 | 140262 |  | 115865 |  | 134947.7496 | 23785.3066 | 20217.5106 | 144 | 53 | [6 empty] | 90 | 22 | 115 | 10 | 120 | 55 | 15 | 20 | 1258.4934 | 30 | 20 |  |  | 52 | 43 | 19 | 2066 | 136 | 2202 | 6102 | 0.336 | 0.0048 | 5654193.1666 | 3317.552 | 58.0776 | 53.3366 | 272.5026 | 309.562 | 76.3292 | 67.2271 | 50.5633 | 300.7857 | 230.6024 | 232.457 | 250.9192 | 264.8811 | 185.1874 | 240.765 | 343.95 | 39.0718 | 413.1133 | 419.4044 | 38.4595 | 419.4664 | 425.8542 | 15847.533 | 38.8144 | 16.665 | 1664.9715 | 370.768 |  | 100.521 | 4576.5732 | 2393.61 | 696.5793 | 53.2293 | 24.0658 |  |  |  | 7.4554 |  | 450.6902 | 172.163 | 26413.639 | 39620.4586 | 0.64476 | 1.0026 | 8.7118 | 0.066909 | 0.0014683 | 11.1081 | 0.018468 | 0.0095974 | 0.016717 | 0.0018488 | 0.0012447 | 0.0064452 | 0.00015834 | 0.00028474 | 49.8 | 0.021893 | 0.00011568 | 50.4874 | 0.021244 | 0.49574 | 0.02321 | 0.0041719 | 0.0017154 | 0.00034347 | 0.00028503 | 0.00027072
Base | Split HEV | 2030 | High | Pickup | Planetary |  | 6.99 | SI |  |  | 19.4661 | 1308.2032 | 1180.0802 | 3000 | 6 | 115113 |  | 126491 | 89811 | 63075.2239 | 2808 |  | 11 | 54 | 52 | [5 empty] | 50 |  | 105 |  | 114 | 55 | 15 | 20 | 1258.4934 | 30 | 20 |  |  | 52 | 43 | 19 | 1898 | 136 | 2034 | 5934 | 0.336 | 0.0048 |  |  | 67.2041 | 60.6223 | [13 empty] | 43.8801 |  |  | 43.1549 |  |  | 15847.533 | 38.8144 |  | 1132.7687 | 404.7712 | 287.3952 |  | 4201.0829 | 825.9333 | 696.5793 | 43.6853 |  |  |  |  | 5.7012 | 210.3713 | 450.6902 | 172.163 | 24317.4891 | 36476.2336 | 0.59279 | 0.92328 | 36.7664 | 0.28238 | 0.0061966 | 46.8798 | 0.077939 | 0.040504 | 0.070552 | 0.0078026 | 0.0052532 | 0.027201 | 0.00066823 | 0.0012017 | 210.1712 | 0.092395 | 0.0004882 | 213.0724 | 0.089655 | 2.0922 | 0.097953 | 0.017607 | 0.0072394 | 0.0014495 | 0.0012029 | 0.0011425
Base | Split PHEV20 | 2030 | High | Pickup | Planetary |  | 6.75 | SI |  |  | 19.4661 | 1237.4895 | 1162.1094 | 3000 | 6 | 117460 |  | 135287 | 91643 | 71136.9 | 8775.0864 | 7458.8234 | 53 | 55 | 52 | [5 empty] | 50 |  | 105 |  | 115 | 55 | 15 | 20 | 1258.4934 | 30 | 20 |  |  | 52 | 43 | 19 | 1942 | 136 | 2078 | 5978 | 0.336 | 0.0048 | 5025.9495 | 10182.4431 | 63.5715 | 59.6991 | 246.1145 | 291.7307 | 31.1803 | 26.3135 | 20.2932 | 137.5523 | 113.6302 | 138.0582 | 144.1124 | 129.2387 | 87.9541 | 140.7826 | 201.118 | 42.5885 | 380.9169 | 386.7176 | 42.0438 | 388.7368 | 394.6566 | 15847.533 | 38.8144 | 16.665 | 919.8241 | 432.9184 | 293.2576 |  | 4201.0829 | 832.9879 | 696.5793 | 44.576 |  |  |  |  | 5.7012 | 184.9559 | 450.6902 | 172.163 | 24137.7489 | 36206.6233 | 0.59793 | 0.91822 | 18.3427 | 0.14088 | 0.0030915 | 23.3882 | 0.038883 | 0.020207 | 0.035198 | 0.0038927 | 0.0026208 | 0.01357 | 0.00033338 | 0.00059952 | 104.8539 | 0.046096 | 0.00024356 | 106.3013 | 0.044729 | 1.0438 | 0.048869 | 0.008784 | 0.0036117 | 0.00072317 | 0.00060012 | 0.00057001
Premium | BEV200 | 2030 | High | Pickup |  |  | 6.9 | [10 empty] | 183902 |  | 213501.1848 | 59947.763 | 55151.942 | 195 | 58 | [8 empty] | 100 | 10 |  |  |  |  | 1431.261 | 30 | 30 |  |  | 60 | 35 | 20 | 1969 | 136 | 2105 | 7355 | 0.336 | 0.0048 |  |  |  |  | 178.8276 | 233.971 | 316.1598 | 241.6458 | 197.84 | [9 empty] | 290.9173 | 295.3476 |  | 300.3705 | 304.9447 | 15984.5575 | 38.8144 | 16.665 | 4196.3434 | 588.4864 |  |  |  |  | 696.5793 | [5 empty] | 8.3325 |  | 450.6902 | 172.163 | 22152.6318 | 33228.9477 | 0.54893 | 0.83187 | 126.1292 | 0.22181 | 0.0025573 | 133.4612 | 0.014495 | 0.051516 | 0.097255 | 0.014641 | 0.0081755 | 0.084958 | 0.00045704 | 0.0021918 | 0 | 0 | 0 | 0 | 0 | 0 | 0 | 0.01572 | 0.0040172 | 0 | 0.00057437 | 0.00071809
Premium | BEV300 | 2030 | High | Pickup |  |  | 6.8 | [10 empty] | 192693 |  | 223658.1792 | 92044.3716 | 84680.8219 | 299 | 58 | [8 empty] | 100 | 10 |  |  |  |  | 1431.261 | 30 | 30 |  |  | 60 | 35 | 20 | 2073 | 136 | 2209 | 7459 | 0.336 | 0.0048 |  |  |  |  | 182.3127 | 241.9836 | 476.1624 | 358.7451 | 296.3272 | [9 empty] | 298.8065 | 303.3569 |  | 309.0358 | 313.742 | 15984.5575 | 38.8144 | 16.665 | 6443.106 | 616.6176 |  |  |  |  | 696.5793 | [5 empty] | 8.3325 |  | 450.6902 | 172.163 | 24427.5256 | 36641.2884 | 0.59096 | 0.91439 | 129.5497 | 0.22782 | 0.0026266 | 137.0804 | 0.014888 | 0.052913 | 0.099892 | 0.015038 | 0.0083972 | 0.087262 | 0.00046944 | 0.0022513 | 0 | 0 | 0 | 0 | 0 | 0 | 0 | 0.016146 | 0.0041261 | 0 | 0.00058994 | 0.00073756
Premium | BEV400 | 2030 | High | Pickup |  |  | 6.83 | [10 empty] | 204050 |  | 236803.578 | 135923.3762 | 125049.5061 | 442 | 59 | [8 empty] | 100 | 10 |  |  |  |  | 1431.261 | 30 | 30 |  |  | 60 | 35 | 20 | 2217 | 136 | 2353 | 7603 | 0.336 | 0.0048 |  |  |  |  | 206.6538 | 253.2423 | 620.3395 | 506.2169 | 398.289 | [9 empty] | 325.1695 | 330.1213 |  | 333.1561 | 338.2296 | 15984.5575 | 38.8144 | 16.665 | 9514.6363 | 652.96 |  |  |  |  | 696.5793 | [5 empty] | 8.3325 |  | 450.6902 | 172.163 | 27535.3983 | 41303.0974 | 0.65104 | 1.0296 | 140.9795 | 0.24792 | 0.0028584 | 149.1747 | 0.016201 | 0.057582 | 0.10871 | 0.016365 | 0.009138 | 0.094961 | 0.00051085 | 0.0024499 | 0 | 0 | 0 | 0 | 0 | 0 | 0 | 0.01757 | 0.0044902 | 0 | 0.00064199 | 0.00080264
Premium | BEV500 | 2030 | High | Pickup |  |  | 6.83 | [10 empty] | 217053 |  | 251853.0534 | 183724.0963 | 169026.1686 | 597 | 60 | [8 empty] | 100 | 10 |  |  |  |  | 1431.261 | 30 | 30 |  |  | 60 | 35 | 20 | 2373 | 136 | 2509 | 7759 | 0.336 | 0.0048 |  |  |  |  | 231.7496 | 260.466 | 747.7029 | 665.2685 | 497.4252 | [9 empty] | 349.5314 | 354.8543 |  | 354.4543 | 359.852 | 15984.5575 | 38.8144 | 16.665 | 12860.6867 | 694.5696 |  |  |  |  | 696.5793 | [5 empty] | 8.3325 |  | 450.6902 | 172.163 | 30923.0583 | 46384.5874 | 0.71579 | 1.1545 | 151.5418 | 0.2665 | 0.0030725 | 160.351 | 0.017415 | 0.061896 | 0.11685 | 0.017591 | 0.0098227 | 0.10208 | 0.00054913 | 0.0026334 | 0 | 0 | 0 | 0 | 0 | 0 | 0 | 0.018887 | 0.0048266 | 0 | 0.00069009 | 0.00086277
Premium | Conventional CI | 2030 | High | Pickup | AUp | 10 | 7.05 | CI |  |  | 24.9936 | 1036.086 | 1329.1858 | 3000 | 6 | 191525 | [14 empty] | 85 | 22 | 115 |  | 294 | 79 | 25 | 20 | 1410.0885 |  | 35 | 10 | 5 | 60 | 35 | 20 | 2215 | 136 | 2351 | 7601 | 0.336 | 0.0048 |  |  | 41.4541 | 53.181 | [13 empty] | 33.2984 |  |  | 33.9141 |  |  | 15984.5575 | 38.8144 |  |  |  |  | 100.521 | 6642.2769 | 2483.17 |  | 343.8865 | 24.0658 | 8.5652 |  |  |  |  | 450.6902 | 172.163 | 26248.7105 | 39373.0657 | 0.7048 | 1.0092 | 45.3595 | 0.36267 | 0.00077594 | 56.4452 | 0.026149 | 0.041053 | 0.067995 | 0.0049754 | 0.0042171 | 0.019239 | 0.00064053 | 0.0012007 | 276.9603 | 0.12176 | 0.00064334 | 280.7835 | 0.11815 | 2.757 | 0.12908 | 0.023202 | 0.00954 | 0.0019102 | 0.0015852 | 0.0015056
Premium | Conventional CNG | 2030 | High | Pickup | AUp | 10 | 7.06 | CNG |  | 25.7261 | 10.2768 | 345.2921 | 459.6235 | 3600 | 6 | 204375 | [10 empty] | 29.5702 | 71.7723 |  |  | 85 | 22 | 115 |  | 161 |  |  | 20 | 1410.0885 |  | 30 | 9 | 3 | 60 | 32 | 20 | 2068 | 136 | 2204 | 7454 | 0.336 | 0.0048 |  |  | 33.5992 | 44.7244 | [13 empty] | 28.0104 |  |  | 28.6345 |  |  | 15984.5575 | 38.8144 |  |  |  |  | 100.521 | 7473.9323 | 2483.17 |  | 320.0693 | 24.0658 | 8.5652 |  |  |  |  | 450.6902 | 172.163 | 27056.5486 | 40584.8229 | 0.68171 | 1.0012 | 0 | 0 | 0 | 0 | 0 | 0 | 0 | 0 | 0 | 0 | 0 | 0 | 0 | 0 | 0 | 0 | 0 | 0 | 0 | 0 | 0 | 0 | 0 | 0
Premium | Conventional SI | 2030 | High | Pickup | AUp | 10 | 7.03 | SI |  |  | 24.9556 | 772.39 | 1104.2067 | 4000 | 6 | 215340 | [14 empty] | 85 | 22 | 115 |  | 166 | 70 | 25 | 20 | 1410.0885 |  | 30 | 9 | 3 | 60 | 32 | 20 | 2067 | 136 | 2203 | 7453 | 0.336 | 0.0048 |  |  | 31.1761 | 44.5693 | [13 empty] | 26.8657 |  |  | 27.6746 |  |  | 15984.5575 | 38.8144 |  |  |  |  | 100.521 | 4886.8725 | 2483.17 |  | 324.2305 | 24.0658 | 8.5652 |  |  |  |  | 450.6902 | 172.163 | 24473.65 | 36710.4751 | 0.68935 | 0.96386 | 60.0512 | 0.46121 | 0.010121 | 76.5695 | 0.1273 | 0.066155 | 0.11523 | 0.012744 | 0.0085801 | 0.044428 | 0.0010914 | 0.0019627 | 343.2759 | 0.15091 | 0.00079738 | 348.0146 | 0.14644 | 3.4172 | 0.15999 | 0.028757 | 0.011824 | 0.0023676 | 0.0019647 | 0.0018661
Premium | Conventional SI Turbo | 2030 | High | Pickup | AUp | 10 | 7.05 | SI |  |  | 24.9556 | 933.1386 | 1268.9612 | 3000 | 6 | 233068 | [14 empty] | 85 | 22 | 115 |  | 166 | 70 | 25 | 20 | 1410.0885 |  | 30 | 9 | 3 | 60 | 32 | 20 | 2067 | 136 | 2203 | 7453 | 0.336 | 0.0048 |  |  | 37.6644 | 51.2193 | [13 empty] | 31.2503 |  |  | 32.0221 |  |  | 15984.5575 | 38.8144 |  |  |  |  | 100.521 | 5458.8229 | 2483.17 |  | 330.9582 | 24.0658 | 8.5652 |  |  |  |  | 450.6902 | 172.163 | 25052.3282 | 37578.4922 | 0.6859 | 0.97056 | 51.6255 | 0.3965 | 0.0087009 | 65.8262 | 0.10944 | 0.056873 | 0.099065 | 0.010956 | 0.0073763 | 0.038194 | 0.00093829 | 0.0016874 | 295.1116 | 0.12974 | 0.0006855 | 299.1853 | 0.12589 | 2.9377 | 0.13754 | 0.024722 | 0.010165 | 0.0020354 | 0.001689 | 0.0016043
Premium | EREV PHEV50 | 2030 | High | Pickup | Voltec |  | 7.04 | SI |  |  | 19.608 | 1225.8604 | 1065.5104 | 3000 | 6 | 106904 |  | 173335 | 106904 | 138937.3536 | 20661.9725 | 17562.6766 | 125 | 57 | 53 | [5 empty] | 60 |  | 105 |  | 110 | 55 | 10 | 20 | 1431.261 | 30 | 30 |  |  | 60 | 35 | 20 | 2201 | 136 | 2337 | 7587 | 0.336 | 0.0048 | 65535 | 65535 | 62.9741 | 54.7367 | 228.6005 | 279.8171 | 79.0445 | 64.5966 | 50.7801 | 337.7722 | 231.5103 | 196.4066 | 222.2954 | 287.7522 | 195.9646 | 208.0565 | 297.2236 | 40.8825 | 359.4971 | 364.9717 | 40.0326 | 368.2771 | 373.8854 | 15984.5575 | 38.8144 | 16.665 | 1471.7185 | 554.672 | 342.0928 |  | 4201.0829 | 899.6045 | 696.5793 | 40.57 |  |  |  |  | 8.3325 |  | 450.6902 | 172.163 | 24877.5426 | 37316.314 | 0.58009 | 0.94313 | 135.1631 | 0.28645 | 0.003961 | 144.8062 | 0.032039 | 0.060913 | 0.11367 | 0.016481 | 0.0094037 | 0.091589 | 0.00060957 | 0.0024748 | 47.0612 | 0.020689 | 0.00010932 | 47.7109 | 0.020075 | 0.46848 | 0.021934 | 0.019762 | 0.0056638 | 0.00032458 | 0.00084737 | 0.00097849
Premium | Fuel Cell 300 | 2030 | High | Pickup |  |  | 6.99 |  | 5.5579 |  |  | 355.1425 | 471.8501 |  |  |  | 155385 | 195334 |  | 44152.6567 | 1965.6 |  | 8 | 59 |  | 5.5579 |  |  | 173 | 126.1643 |  |  | 100 | 10 |  |  |  |  | 1431.261 | 30 | 30 |  |  | 60 | 35 | 20 | 2088 | 136 | 2224 | 7474 | 0.336 | 0.0048 |  |  | 62.557 | 83.1146 | [13 empty] | 49.5437 |  |  | 51.202 |  |  | 15984.5575 | 38.8144 |  | 792.9381 | 625.0688 |  |  |  |  | 696.5793 |  |  |  | 5826.9375 | 2041.8011 | 6.5783 | 147.2599 | 450.6902 | 172.163 | 26783.3881 | 40175.0822 | 0.77883 | 1.0356 | 223.0008 | 0.36647 | 0.00216 | 234.5672 | 0.028589 | 0.053384 | 0.078937 | 0.011131 | 0.0088635 | 0.05785 | 0.00092478 | 0.0024147 | 0 | 0 | 0 | 0 | 0 | 0 | 0 | 0.023247 | 0.005941 | 0 | 0.00084942 | 0.001062
Premium | Fuel Cell 400 | 2030 | High | Pickup |  |  | 6.98 |  | 7.5112 |  |  | 471.1843 | 630.9915 |  |  |  | 159476 | 199365 |  | 47306.4179 | 2106 |  | 9 | 59 |  | 7.5112 |  |  | 177 | 170.5048 |  |  | 100 | 10 |  |  |  |  | 1431.261 | 30 | 30 |  |  | 60 | 35 | 20 | 2139 | 136 | 2275 | 7525 | 0.336 | 0.0048 |  |  | 61.4137 | 82.2428 | [13 empty] | 48.8852 |  |  | 50.549 |  |  | 15984.5575 | 38.8144 |  | 849.5765 | 637.968 |  |  |  |  | 696.5793 |  |  |  | 5980.35 | 2431.4844 | 6.5783 | 157.7785 | 450.6902 | 172.163 | 27406.5402 | 41109.8103 | 0.78089 | 1.059 | 226.0046 | 0.3714 | 0.0021891 | 237.7268 | 0.028974 | 0.054103 | 0.08 | 0.01128 | 0.0089829 | 0.058629 | 0.00093723 | 0.0024472 | 0 | 0 | 0 | 0 | 0 | 0 | 0 | 0.023561 | 0.006021 | 0 | 0.00086087 | 0.0010763
Premium | Fuel Cell HEV | 2030 | High | Pickup |  |  | 6.99 |  | 5.6 |  |  | 360.7105 | 475.4241 |  |  |  | 153010 | 196253 |  | 44152.6567 | 1965.6 |  | 8 | 59 |  | 5.6 |  |  | 170 | 127.12 |  |  | 100 | 10 |  |  |  |  | 1431.261 | 30 | 30 |  |  | 60 | 35 | 20 | 2086 | 136 | 2222 | 7472 | 0.336 | 0.0048 |  |  | 63.0602 | 83.1146 | [13 empty] | 49.7442 |  |  | 51.3694 |  |  | 15984.5575 | 38.8144 |  | 792.9381 | 628.0096 |  |  |  |  | 696.5793 |  |  |  | 5737.875 | 2050.2 | 6.5783 | 147.2599 | 450.6902 | 172.163 | 26705.6654 | 40058.4981 | 0.79574 | 1.0325 | 222.1017 | 0.36499 | 0.0021513 | 233.6215 | 0.028473 | 0.053169 | 0.078619 | 0.011086 | 0.0088278 | 0.057616 | 0.00092105 | 0.002405 | 0 | 0 | 0 | 0 | 0 | 0 | 0 | 0.023154 | 0.005917 | 0 | 0.000846 | 0.0010577
Premium | Micro Hybrid CI | 2030 | High | Pickup | AUp | 10 | 7.07 | CI |  |  | 24.9936 | 1043.868 | 1328.525 | 3000 | 6 | 191525 |  | 5000 |  | 1072.0385 | 840 |  |  | 9 | [6 empty] | 85 | 22 | 115 |  | 294 | 79 | 25 | 20 | 1410.0885 |  | 35 |  |  | 60 | 35 | 20 | 2209 | 136 | 2345 | 7595 | 0.336 | 0.0048 |  |  | 41.7654 | 53.1546 | [13 empty] | 33.42 |  |  | 34.0097 |  |  | 15984.5575 | 98.8144 |  |  | 16 |  | 100.521 | 6642.2769 | 2483.17 | 56.7317 | 343.8865 | [6 empty] | 450.6902 | 172.163 | 26348.8113 | 39523.2169 | 0.70643 | 1.0125 | 45.1944 | 0.36135 | 0.00077312 | 56.2398 | 0.026054 | 0.040904 | 0.067748 | 0.0049573 | 0.0042018 | 0.019169 | 0.00063819 | 0.0011963 | 275.9524 | 0.12131 | 0.000641 | 279.7616 | 0.11772 | 2.747 | 0.12861 | 0.023117 | 0.0095053 | 0.0019032 | 0.0015794 | 0.0015001
Premium | Micro Hybrid CNG | 2030 | High | Pickup | AUp | 10 | 7.21 | CNG |  | 25.7261 | 10.2768 | 360.4825 | 460.4552 | 3600 | 6 | 204375 |  | 5000 |  | 1072.0385 | 840 |  |  | 9 |  |  | 29.5702 | 71.7723 |  |  | 85 | 22 | 115 |  | 161 |  |  | 20 | 1410.0885 |  | 30 |  |  | 60 | 32 | 20 | 2065.3425 | 136 | 2201.3425 | 7451.3425 | 0.336 | 0.0048 |  |  | 35.0773 | 44.8053 | [13 empty] | 28.672 |  |  | 29.1822 |  |  | 15984.5575 | 98.8144 |  |  | 16 |  | 100.521 | 7473.9323 | 2483.17 | 56.7317 | 320.0693 | [6 empty] | 450.6902 | 172.163 | 27156.6494 | 40734.9741 | 0.68257 | 1.0037 | 0 | 0 | 0 | 0 | 0 | 0 | 0 | 0 | 0 | 0 | 0 | 0 | 0 | 0 | 0 | 0 | 0 | 0 | 0 | 0 | 0 | 0 | 0 | 0
Premium | Micro Hybrid SI | 2030 | High | Pickup | AUp | 10 | 7.25 | SI |  |  | 24.9556 | 820.3056 | 1104.8347 | 4000 | 6 | 215340 |  | 5000 |  | 1072.0385 | 840 |  |  | 9 | [6 empty] | 85 | 22 | 115 |  | 166 | 70 | 25 | 20 | 1410.0885 |  | 30 |  |  | 60 | 32 | 20 | 2064 | 136 | 2200 | 7450 | 0.336 | 0.0048 |  |  | 33.1101 | 44.5946 | [13 empty] | 27.7629 |  |  | 28.417 |  |  | 15984.5575 | 98.8144 |  |  | 16 |  | 100.521 | 4886.8725 | 2483.17 | 56.7317 | 324.2305 | [6 empty] | 450.6902 | 172.163 | 24573.7508 | 36860.6262 | 0.68791 | 0.96422 | 58.1105 | 0.44631 | 0.0097939 | 74.095 | 0.12318 | 0.064017 | 0.11151 | 0.012332 | 0.0083028 | 0.042992 | 0.0010562 | 0.0018993 | 332.1824 | 0.14603 | 0.00077161 | 336.7679 | 0.1417 | 3.3067 | 0.15482 | 0.027828 | 0.011442 | 0.002291 | 0.0019012 | 0.0018058
Premium | Micro Hybrid SI Turbo | 2030 | High | Pickup | AUp | 10 | 7.24 | SI |  |  | 24.9556 | 975.8935 | 1271.2034 | 3000 | 6 | 233068 |  | 5000 |  | 1072.0385 | 840 |  |  | 9 | [6 empty] | 85 | 22 | 115 |  | 166 | 70 | 25 | 20 | 1410.0885 |  | 30 |  |  | 60 | 32 | 20 | 2064 | 136 | 2200 | 7450 | 0.336 | 0.0048 |  |  | 39.3902 | 51.3098 | [13 empty] | 32.0129 |  |  | 32.6555 |  |  | 15984.5575 | 98.8144 |  |  | 16 |  | 100.521 | 5458.8229 | 2483.17 | 56.7317 | 330.9582 | [6 empty] | 450.6902 | 172.163 | 25152.4289 | 37728.6434 | 0.6857 | 0.9721 | 50.3958 | 0.38706 | 0.0084937 | 64.2582 | 0.10683 | 0.055519 | 0.096705 | 0.010695 | 0.0072006 | 0.037284 | 0.00091594 | 0.0016472 | 288.0819 | 0.12665 | 0.00066918 | 292.0586 | 0.12289 | 2.8677 | 0.13426 | 0.024134 | 0.0099231 | 0.0019869 | 0.0016488 | 0.0015661
Premium | Mild Hybrid BISG CI | 2030 | High | Pickup | AUp | 10 | 6.92 | CI |  |  | 24.9936 | 1133.4264 | 1353.2655 | 3000 | 6 | 191525 |  | 10000 |  | 7692.3309 | 403.2 |  | 5.9378 | 18 | [6 empty] | 85 | 22 | 115 |  | 294 | 79 | 25 | 20 | 1410.0885 | 20 | 35 |  |  | 60 | 35 | 20 | 2244 | 136 | 2380 | 7630 | 0.336 | 0.0048 |  |  | 45.3487 | 54.1445 | [13 empty] | 35.0696 |  |  | 35.4536 |  |  | 15984.5575 | 38.8144 |  | 132.1564 | 32 |  | 100.521 | 6642.2769 | 2483.17 | 348.2897 | 208.285 |  |  |  |  | 5.2626 |  | 450.6902 | 172.163 | 26598.1867 | 39897.28 | 0.6479 | 1.0176 | 43.0685 | 0.34435 | 0.00073675 | 53.5944 | 0.024829 | 0.03898 | 0.064561 | 0.0047241 | 0.0040041 | 0.018268 | 0.00060817 | 0.00114 | 262.9721 | 0.11561 | 0.00061085 | 266.6022 | 0.11218 | 2.6178 | 0.12256 | 0.02203 | 0.0090582 | 0.0018137 | 0.0015051 | 0.0014296
Premium | Mild Hybrid BISG CNG | 2030 | High | Pickup | AUp | 10 | 7.28 | CNG |  | 25.7261 | 10.2768 | 386.0746 | 468.2146 | 3600 | 6 | 204375 |  | 10000 |  | 7692.3309 | 403.2 |  | 5.9378 | 18 |  |  | 29.5702 | 71.7723 |  |  | 85 | 22 | 115 |  | 161 |  |  | 20 | 1410.0885 | 20 | 30 |  |  | 60 | 32 | 20 | 2100.3425 | 136 | 2236.3425 | 7486.3425 | 0.336 | 0.0048 |  |  | 37.5676 | 45.5604 | [13 empty] | 29.89 |  |  | 30.2555 |  |  | 15984.5575 | 38.8144 |  | 132.1564 | 32 |  | 100.521 | 7473.9323 | 2483.17 | 348.2897 | 198.8147 |  |  |  |  | 5.2626 |  | 450.6902 | 172.163 | 27420.3717 | 41130.5576 | 0.62464 | 1.0113 | 0 | 0 | 0 | 0 | 0 | 0 | 0 | 0 | 0 | 0 | 0 | 0 | 0 | 0 | 0 | 0 | 0 | 0 | 0 | 0 | 0 | 0 | 0 | 0
Premium | Mild Hybrid BISG SI | 2030 | High | Pickup | AUp | 10 | 7.11 | SI |  |  | 24.9556 | 854.2019 | 1117.1403 | 4000 | 6 | 215340 |  | 10000 |  | 7692.3309 | 403.2 |  | 5.9378 | 18 | [6 empty] | 85 | 22 | 115 |  | 166 | 70 | 25 | 20 | 1410.0885 | 20 | 30 |  |  | 60 | 32 | 20 | 2099 | 136 | 2235 | 7485 | 0.336 | 0.0048 |  |  | 34.4783 | 45.0913 | [13 empty] | 28.4813 |  |  | 29.0612 |  |  | 15984.5575 | 38.8144 |  | 132.1564 | 32 |  | 100.521 | 4886.8725 | 2483.17 | 348.2897 | 202.9759 |  |  |  |  | 5.2626 |  | 450.6902 | 172.163 | 24837.4732 | 37256.2097 | 0.63502 | 0.97121 | 56.6447 | 0.43505 | 0.0095468 | 72.226 | 0.12008 | 0.062403 | 0.1087 | 0.012021 | 0.0080934 | 0.041907 | 0.0010295 | 0.0018514 | 323.8032 | 0.14235 | 0.00075215 | 328.273 | 0.13813 | 3.2233 | 0.15091 | 0.027126 | 0.011154 | 0.0022333 | 0.0018533 | 0.0017603
Premium | Mild Hybrid BISG SI Turbo | 2030 | High | Pickup | AUp | 10 | 7.12 | SI |  |  | 24.9556 | 1032.211 | 1293.9251 | 3000 | 6 | 233068 |  | 10000 |  | 7692.3309 | 403.2 |  | 5.9378 | 18 | [6 empty] | 85 | 22 | 115 |  | 166 | 70 | 25 | 20 | 1410.0885 | 20 | 30 |  |  | 60 | 32 | 20 | 2099 | 136 | 2235 | 7485 | 0.336 | 0.0048 |  |  | 41.6633 | 52.2269 | [13 empty] | 33.1628 |  |  | 33.6936 |  |  | 15984.5575 | 38.8144 |  | 132.1564 | 32 |  | 100.521 | 5458.8229 | 2483.17 | 348.2897 | 209.7037 |  |  |  |  | 5.2626 |  | 450.6902 | 172.163 | 25416.1513 | 38124.2269 | 0.63103 | 0.97862 | 48.6483 | 0.37363 | 0.0081991 | 62.03 | 0.10313 | 0.053593 | 0.093352 | 0.010324 | 0.0069509 | 0.035991 | 0.00088418 | 0.00159 | 278.0928 | 0.12225 | 0.00064597 | 281.9316 | 0.11863 | 2.7683 | 0.12961 | 0.023297 | 0.009579 | 0.001918 | 0.0015916 | 0.0015118
Premium | Par HEV CI | 2030 | High | Pickup | AUp | 8 | 5.39 | CI |  |  | 17.4006 | 905.5032 | 891.6938 | 3500 | 6 | 221442 |  | 39053 |  | 40998.8955 | 1825.2 |  | 7 | 49 | [6 empty] | 90 | 22 | 115 | 10 | 330 | 55 | 10 | 20 | 1431.261 | 30 | 30 |  |  | 60 | 35 | 20 | 2314 | 136 | 2450 | 7700 | 0.336 | 0.0048 |  |  | 52.0386 | 51.245 | [13 empty] | 36.6104 |  |  | 36.2808 |  |  | 15984.5575 | 38.8144 |  | 736.2997 | 124.9696 |  | 100.521 | 6642.2769 | 2393.61 | 696.5793 | 84.037 | 24.0658 |  |  |  | 6.5783 |  | 450.6902 | 172.163 | 27455.1627 | 41182.7441 | 0.65919 | 1.0449 | 41.2559 | 0.32986 | 0.00070575 | 51.3388 | 0.023784 | 0.037339 | 0.061844 | 0.0045253 | 0.0038356 | 0.017499 | 0.00058258 | 0.0010921 | 251.9047 | 0.11074 | 0.00058514 | 255.3821 | 0.10746 | 2.5076 | 0.1174 | 0.021103 | 0.008677 | 0.0017374 | 0.0014418 | 0.0013694
Premium | Par HEV CNG | 2030 | High | Pickup | AUp | 8 | 6.95 | CNG |  | 25.1018 | 10.0274 | 461.5635 | 450.9731 | 3600 | 6 | 209186 |  | 41345 |  | 44152.6567 | 1965.6 |  | 8 | 49 |  |  | 28.8527 | 70.0308 |  |  | 90 | 22 | 115 | 10 | 163 |  |  | 20 | 1431.261 | 30 | 30 |  |  | 60 | 35 | 20 | 2182 | 136 | 2318 | 7568 | 0.336 | 0.0048 |  |  | 46.0302 | 44.9741 | [13 empty] | 32.7868 |  |  | 32.4446 |  |  | 15984.5575 | 38.8144 |  | 792.9381 | 132.304 |  | 100.521 | 7473.9323 | 2393.61 | 696.5793 | 79.3859 | 24.0658 |  |  |  | 6.5783 |  | 450.6902 | 172.163 | 28346.1398 | 42519.2097 | 0.63665 | 1.0407 | 0 | 0 | 0 | 0 | 0 | 0 | 0 | 0 | 0 | 0 | 0 | 0 | 0 | 0 | 0 | 0 | 0 | 0 | 0 | 0 | 0 | 0 | 0 | 0
Premium | Par HEV SI | 2030 | High | Pickup | AUp | 8 | 6.64 | SI |  |  | 19.4661 | 877.1477 | 880.5214 | 4000 | 6 | 208008 |  | 36310 |  | 37845.1343 | 1684.8 |  | 7 | 48 | [6 empty] | 90 | 22 | 115 | 10 | 162 | 55 | 10 | 20 | 1431.261 | 30 | 30 |  |  | 60 | 35 | 20 | 2145 | 136 | 2281 | 7531 | 0.336 | 0.0048 |  |  | 45.0602 | 45.2335 | [13 empty] | 32.5476 |  |  | 32.2988 |  |  | 15984.5575 | 38.8144 |  | 679.6612 | 116.192 |  | 100.521 | 4886.8725 | 2393.61 | 696.5793 | 78.9388 | 24.0658 |  |  |  | 6.5783 |  | 450.6902 | 172.163 | 25629.2441 | 38443.8662 | 0.63629 | 0.98775 | 49.5678 | 0.3807 | 0.0083541 | 63.2024 | 0.10508 | 0.054606 | 0.095116 | 0.010519 | 0.0070823 | 0.036672 | 0.0009009 | 0.0016201 | 283.3489 | 0.12457 | 0.00065818 | 287.2603 | 0.12087 | 2.8206 | 0.13206 | 0.023737 | 0.0097601 | 0.0019542 | 0.0016217 | 0.0015404
Premium | Par HEV SI Turbo | 2030 | High | Pickup | AUp | 8 | 7.06 | SI |  |  | 19.4661 | 1038.2565 | 1019.7575 | 3000 | 6 | 212931 |  | 43277 |  | 44152.6567 | 1965.6 |  | 8 | 49 | [6 empty] | 90 | 22 | 115 | 10 | 156 | 55 | 10 | 20 | 1431.261 | 30 | 30 |  |  | 60 | 35 | 20 | 2141 | 136 | 2277 | 7527 | 0.336 | 0.0048 |  |  | 53.3366 | 52.3863 | [13 empty] | 37.3572 |  |  | 37.0154 |  |  | 15984.5575 | 38.8144 |  | 792.9381 | 138.4864 |  | 100.521 | 5458.8229 | 2393.61 | 696.5793 | 80.8071 | 24.0658 |  |  |  | 6.5783 |  | 450.6902 | 172.163 | 26338.634 | 39507.951 | 0.63736 | 1.0025 | 43.1862 | 0.33168 | 0.0072785 | 55.0654 | 0.091547 | 0.047576 | 0.082871 | 0.009165 | 0.0061704 | 0.03195 | 0.00078491 | 0.0014115 | 246.8689 | 0.10853 | 0.00057344 | 250.2767 | 0.10531 | 2.4575 | 0.11506 | 0.020681 | 0.0085035 | 0.0017026 | 0.0014129 | 0.001342
Premium | Par PHEV20 Turbo | 2030 | High | Pickup | AUp | 8 | 6.96 | SI |  |  | 19.4661 | 1019.7575 | 1008.5267 | 3000 | 6 | 212105 |  | 53330 |  | 62795.832 | 9913.4712 | 8426.4505 | 60 | 49 | [6 empty] | 90 | 22 | 115 | 10 | 156 | 55 | 10 | 20 | 1431.261 | 30 | 30 |  |  | 60 | 35 | 20 | 2193 | 136 | 2329 | 7579 | 0.336 | 0.0048 | 145.1941 | 108.3937 | 52.3863 | 51.8093 | 179.3128 | 162.5893 | 48.326 | 53.3727 | 35.4179 | 91.8806 | 82.2428 | 130.2176 | 117.7868 | 87.4403 | 61.0947 | 124.6237 | 178.0339 | 36.8875 | 245.4103 | 249.1476 | 36.5733 | 242.5435 | 246.237 | 15984.5575 | 38.8144 | 16.665 | 919.8241 | 170.656 |  | 100.521 | 5458.8229 | 2393.61 | 696.5793 | 80.4936 | 24.0658 |  |  |  | 6.5783 |  | 450.6902 | 172.163 | 26514.0411 | 39771.0616 | 0.61857 | 1.0092 | 26.4068 | 0.20281 | 0.0044506 | 33.6705 | 0.055978 | 0.029091 | 0.050672 | 0.0056041 | 0.003773 | 0.019537 | 0.00047994 | 0.00086309 | 150.9515 | 0.066361 | 0.00035064 | 153.0353 | 0.064393 | 1.5027 | 0.070353 | 0.012646 | 0.0051996 | 0.0010411 | 0.00086396 | 0.00082061
Premium | Par PHEV50 Turbo | 2030 | High | Pickup | AUp | 8 | 6.61 | SI |  |  | 19.4661 | 1050.1631 | 1004.1033 | 2000 | 4 | 171270 |  | 123687 |  | 143916.5184 | 24908.6534 | 21172.3554 | 151 | 54 | [6 empty] | 90 | 22 | 115 | 10 | 136 | 55 | 10 | 20 | 1431.261 | 30 | 30 |  |  | 60 | 35 | 20 | 2269 | 136 | 2405 | 7655 | 0.336 | 0.0048 | 3596.551 | 3394.1477 | 53.9483 | 51.5821 | 284.9665 | 321.024 | 76.4269 | 67.8871 | 50.8088 | 275.1046 | 226.1677 | 245.8883 | 260.8776 | 250.4946 | 175.4864 | 252.6335 | 360.905 | 37.3046 | 430.2748 | 436.8272 | 36.8604 | 436.4561 | 443.1026 | 15984.5575 | 38.8144 | 16.665 | 1747.6657 | 395.7984 |  | 100.521 | 4576.5732 | 2393.61 | 696.5793 | 64.9968 | 24.0658 |  |  |  | 8.3325 |  | 450.6902 | 172.163 | 26671.0328 | 40006.5492 | 0.62163 | 1.0153 | 9.1934 | 0.070608 | 0.0015494 | 11.7222 | 0.019488 | 0.010128 | 0.017641 | 0.001951 | 0.0013136 | 0.0068015 | 0.00016709 | 0.00030048 | 52.553 | 0.023103 | 0.00012207 | 53.2784 | 0.022418 | 0.52314 | 0.024493 | 0.0044025 | 0.0018102 | 0.00036246 | 0.00030078 | 0.00028569
Premium | Split HEV | 2030 | High | Pickup | Planetary |  | 7.07 | SI |  |  | 19.4661 | 1217.7423 | 1133.3444 | 3500 | 6 | 124763 |  | 136262 | 97340 | 66228.9851 | 2948.4 |  | 12 | 55 | 52 | [5 empty] | 50 |  | 105 |  | 119 | 55 | 10 | 20 | 1431.261 | 30 | 30 |  |  | 60 | 35 | 20 | 2084 | 136 | 2220 | 7470 | 0.336 | 0.0048 |  |  | 62.557 | 58.2214 | [13 empty] | 41.8569 |  |  | 41.2786 |  |  | 15984.5575 | 38.8144 |  | 1189.4072 | 436.0384 | 311.488 |  | 4201.0829 | 854.9392 | 696.5793 | 47.3474 |  |  |  |  | 6.5783 | 220.8899 | 450.6902 | 172.163 | 24610.5758 | 36915.8636 | 0.59962 | 0.93669 | 38.5436 | 0.29603 | 0.0064961 | 49.1457 | 0.081706 | 0.042462 | 0.073962 | 0.0081797 | 0.0055071 | 0.028516 | 0.00070053 | 0.0012598 | 220.33 | 0.096861 | 0.0005118 | 223.3714 | 0.093989 | 2.1933 | 0.10269 | 0.018458 | 0.0075893 | 0.0015196 | 0.001261 | 0.0011978
Premium | Split PHEV20 | 2030 | High | Pickup | Planetary |  | 6.82 | SI |  |  | 19.4661 | 1153.3278 | 1111.3377 | 3500 | 6 | 127214 |  | 145128 | 99253 | 75650.898 | 9305.5176 | 7909.69 | 56 | 55 | 52 | [5 empty] | 50 |  | 105 |  | 120 | 55 | 10 | 20 | 1431.261 | 30 | 30 |  |  | 60 | 35 | 20 | 2129 | 136 | 2265 | 7515 | 0.336 | 0.0048 | 4704.2887 | 9966.7134 | 59.248 | 57.0909 | 262.2911 | 300.8622 | 31.0267 | 27.0572 | 20.4683 | 127.1429 | 110.9502 | 146.9708 | 151.4813 | 122.5075 | 83.5151 | 149.0005 | 212.8579 | 40.5536 | 399.4973 | 405.581 | 40.1252 | 406.1095 | 412.2939 | 15984.5575 | 38.8144 | 16.665 | 919.8241 | 464.4096 | 317.6096 |  | 4201.0829 | 862.3064 | 696.5793 | 48.2776 |  |  |  |  | 6.5783 | 196.6923 | 450.6902 | 172.163 | 24376.2502 | 36564.3754 | 0.57715 | 0.93022 | 19.3176 | 0.14837 | 0.0032558 | 24.6313 | 0.04095 | 0.021281 | 0.037069 | 0.0040996 | 0.0027601 | 0.014292 | 0.0003511 | 0.00063139 | 110.4271 | 0.048546 | 0.00025651 | 111.9514 | 0.047106 | 1.0993 | 0.051466 | 0.0092508 | 0.0038037 | 0.00076161 | 0.00063202 | 0.00060031
Base | BEV200 | 2030 | High | Small_SUV |  |  | 7.93 | [10 empty] | 110907 |  | 127788.6456 | 43362.9742 | 39893.9362 | 141 | 53 | [8 empty] | 24 | 10 |  |  |  |  | 969.7005 | 30 | 18 |  |  | 40 | 30 | 20 | 1336 | 136 | 1472 | 1914.854 | 0.288 | 0.0048 |  |  |  |  | 130.5757 | 166.0059 | 313.2011 | 246.3555 | 198.1844 | [9 empty] | 209.3133 | 212.5008 |  | 215.387 | 218.667 | 13493.4975 | 38.8144 | 16.665 | 3035.4082 | 354.9024 |  |  |  |  | 696.5793 | [5 empty] | 7.4554 |  | 330.4796 | 172.163 | 18145.9649 | 27218.9473 | 0.4795 | 0.67563 | 90.7492 | 0.15959 | 0.0018399 | 96.0245 | 0.010429 | 0.037066 | 0.069974 | 0.010534 | 0.0058822 | 0.061127 | 0.00032884 | 0.001577 | 0 | 0 | 0 | 0 | 0 | 0 | 0 | 0.01131 | 0.0028904 | 0 | 0.00041325 | 0.00051666
Base | BEV300 | 2030 | High | Small_SUV |  |  | 7.69 | [10 empty] | 116193 |  | 133919.4924 | 66586.6526 | 61259.7204 | 216 | 53 | [8 empty] | 24 | 10 |  |  |  |  | 969.7005 | 30 | 18 |  |  | 40 | 30 | 20 | 1411 | 136 | 1547 | 2006.654 | 0.288 | 0.0048 |  |  |  |  | 133.1973 | 171.7657 | 471.4852 | 365.6177 | 296.6914 | [9 empty] | 215.0759 | 218.3511 |  | 221.6876 | 225.0635 | 13493.4975 | 38.8144 | 16.665 | 4661.0657 | 371.8176 |  |  |  |  | 696.5793 | [5 empty] | 7.4554 |  | 330.4796 | 172.163 | 19788.5375 | 29682.8063 | 0.51109 | 0.73523 | 93.2476 | 0.16398 | 0.0018906 | 98.6682 | 0.010716 | 0.038086 | 0.071901 | 0.010824 | 0.0060441 | 0.06281 | 0.00033789 | 0.0016204 | 0 | 0 | 0 | 0 | 0 | 0 | 0 | 0.011621 | 0.0029699 | 0 | 0.00042463 | 0.00053089
Base | BEV400 | 2030 | High | Small_SUV |  |  | 7.72 | [10 empty] | 123207 |  | 141993.1818 | 98036.2764 | 90193.3743 | 319 | 54 | [8 empty] | 24 | 10 |  |  |  |  | 969.7005 | 30 | 18 |  |  | 40 | 30 | 20 | 1515 | 136 | 1651 | 2133.95 | 0.288 | 0.0048 |  |  |  |  | 150.8512 | 179.6637 | 612.9384 | 514.6419 | 398.0935 | [9 empty] | 234.024 | 237.5878 |  | 238.9633 | 242.6024 | 13493.4975 | 38.8144 | 16.665 | 6862.5393 | 394.2624 |  |  |  |  | 696.5793 | [5 empty] | 7.4554 |  | 330.4796 | 172.163 | 22012.456 | 33018.684 | 0.55573 | 0.8177 | 101.4628 | 0.17843 | 0.0020572 | 107.3608 | 0.01166 | 0.041441 | 0.078235 | 0.011778 | 0.0065766 | 0.068344 | 0.00036766 | 0.0017632 | 0 | 0 | 0 | 0 | 0 | 0 | 0 | 0.012645 | 0.0032316 | 0 | 0.00046204 | 0.00057766
Base | BEV500 | 2030 | High | Small_SUV |  |  | 7.72 | [10 empty] | 131188 |  | 151148.9628 | 132349.801 | 121761.8169 | 430 | 54 | [8 empty] | 24 | 10 |  |  |  |  | 969.7005 | 30 | 18 |  |  | 40 | 30 | 20 | 1626 | 136 | 1762 | 2269.814 | 0.288 | 0.0048 |  |  |  |  | 168.5268 | 184.6921 | 740.6879 | 675.8586 | 498.0603 | [9 empty] | 251.1445 | 254.9691 |  | 253.9157 | 257.7825 | 13493.4975 | 38.8144 | 16.665 | 9264.4861 | 419.8016 |  |  |  |  | 696.5793 | [5 empty] | 7.4554 |  | 330.4796 | 172.163 | 24439.9419 | 36659.9129 | 0.60387 | 0.90716 | 108.8855 | 0.19148 | 0.0022077 | 115.215 | 0.012513 | 0.044473 | 0.083959 | 0.012639 | 0.0070578 | 0.073343 | 0.00039456 | 0.0018922 | 0 | 0 | 0 | 0 | 0 | 0 | 0 | 0.01357 | 0.003468 | 0 | 0.00049584 | 0.00061992
Base | Conventional CI | 2030 | High | Small_SUV | AUp | 10 | 7.98 | CI |  |  | 14.8696 | 886.5547 | 1142.3919 | 2000 | 4 | 110180 | [14 empty] | 55 | 20 | 22 |  | 197 | 47 | 15 | 20 | 969.7005 |  | 20 | 7 | 4 | 40 | 30 | 20 | 1467 | 136 | 1603 | 2075.198 | 0.288 | 0.0048 |  |  | 59.6219 | 76.8273 | [13 empty] | 45.5167 |  |  | 46.4059 |  |  | 13493.4975 | 38.8144 |  |  |  |  | 100.521 | 5679.9021 | 2483.17 |  | 313.0162 | 24.0658 | 8.5652 |  |  |  |  | 330.4796 | 172.163 | 22644.1948 | 33966.2921 | 0.58202 | 0.8586 | 33.1833 | 0.26532 | 0.00056765 | 41.2933 | 0.01913 | 0.030033 | 0.049743 | 0.0036398 | 0.0030851 | 0.014075 | 0.00046859 | 0.00087838 | 202.6142 | 0.089073 | 0.00047065 | 205.4111 | 0.086432 | 2.0169 | 0.094431 | 0.016974 | 0.0069791 | 0.0013974 | 0.0011596 | 0.0011015
Base | Conventional CNG | 2030 | High | Small_SUV | AUp | 10 | 7.96 | CNG |  | 20.2262 | 8.0797 | 384.1956 | 518.3173 | 2500 | 4 | 126945 | [10 empty] | 23.2485 | 56.4284 |  |  | 55 | 20 | 22 |  | 120 |  |  | 20 | 969.7005 |  | 18 | 7 | 3 | 40 | 30 | 20 | 1404 | 136 | 1540 | 1998.086 | 0.288 | 0.0048 |  |  | 47.5507 | 64.1506 | [13 empty] | 38.1898 |  |  | 39.1071 |  |  | 13493.4975 | 38.8144 |  |  |  |  | 100.521 | 6959.5337 | 2483.17 |  | 290.6846 | 24.0658 | 8.5652 |  |  |  |  | 330.4796 | 172.163 | 23901.4948 | 35852.2423 | 0.57631 | 0.87659 | 0 | 0 | 0 | 0 | 0 | 0 | 0 | 0 | 0 | 0 | 0 | 0 | 0 | 0 | 0 | 0 | 0 | 0 | 0 | 0 | 0 | 0 | 0 | 0
Base | Conventional SI | 2030 | High | Small_SUV | AUp | 10 | 8.04 | SI |  |  | 14.9734 | 677.847 | 951.4464 | 2500 | 4 | 130007 | [14 empty] | 55 | 20 | 22 |  | 122 | 42 | 15 | 20 | 969.7005 |  | 18 | 7 | 3 | 40 | 30 | 20 | 1384 | 136 | 1520 | 1973.606 | 0.288 | 0.0048 |  |  | 45.6001 | 64.0057 | [13 empty] | 37.3419 |  |  | 38.3941 |  |  | 13493.4975 | 38.8144 |  |  |  |  | 100.521 | 3998.339 | 2483.17 |  | 291.8467 | 24.0658 | 8.5652 |  |  |  |  | 330.4796 | 172.163 | 20941.4622 | 31412.1932 | 0.56408 | 0.80978 | 43.2038 | 0.33182 | 0.0072815 | 55.0879 | 0.091585 | 0.047596 | 0.082904 | 0.0091687 | 0.006173 | 0.031963 | 0.00078523 | 0.0014121 | 246.9699 | 0.10857 | 0.00057368 | 250.3791 | 0.10535 | 2.4585 | 0.1151 | 0.020689 | 0.008507 | 0.0017033 | 0.0014135 | 0.0013426
Base | Conventional SI Turbo | 2030 | High | Small_SUV | AUp | 10 | 7.99 | SI |  |  | 14.9734 | 798.1534 | 1088.8361 | 2000 | 4 | 138778 | [14 empty] | 55 | 20 | 22 |  | 120 | 42 | 15 | 20 | 969.7005 |  | 18 | 7 | 3 | 40 | 30 | 20 | 1382 | 136 | 1518 | 1971.158 | 0.288 | 0.0048 |  |  | 53.6933 | 73.2481 | [13 empty] | 42.5133 |  |  | 43.588 |  |  | 13493.4975 | 38.8144 |  |  |  |  | 100.521 | 4576.5732 | 2483.17 |  | 295.1753 | 24.0658 | 8.5652 |  |  |  |  | 330.4796 | 172.163 | 21523.0249 | 32284.5373 | 0.56536 | 0.82184 | 37.9485 | 0.29146 | 0.0063958 | 48.387 | 0.080445 | 0.041806 | 0.07282 | 0.0080534 | 0.0054221 | 0.028075 | 0.00068971 | 0.0012403 | 216.9284 | 0.095366 | 0.0005039 | 219.9229 | 0.092538 | 2.1594 | 0.1011 | 0.018173 | 0.0074722 | 0.0014961 | 0.0012416 | 0.0011793
Base | EREV PHEV50 | 2030 | High | Small_SUV | Voltec |  | 8.03 | SI |  |  | 14.2603 | 1293.4441 | 1099.6902 | 1800 | 4 | 67696 |  | 107621 | 67696 | 108258.2496 | 14738.9933 | 12528.1443 | 89 | 53 | 50 | [5 empty] | 60 |  | 24 |  | 89 | 40 | 10 | 20 | 969.7005 | 30 | 18 |  |  | 40 | 30 | 20 | 1543 | 136 | 1679 | 2168.222 | 0.288 | 0.0048 | 65535 | 65535 | 91.3632 | 77.6772 | 164.4905 | 197.0404 | 78.3715 | 65.438 | 50.786 | 485.0882 | 333.5192 | 141.2809 | 157.2197 | 413.9642 | 281.91 | 148.4533 | 212.0762 | 55.0387 | 255.9114 | 259.8085 | 53.9458 | 261.4913 | 265.4734 | 13493.4975 | 38.8144 | 16.665 | 1103.7889 | 344.3872 | 216.6272 |  | 3519.384 | 781.7534 | 696.5793 | 25.6906 |  |  |  |  | 7.4554 |  | 330.4796 | 172.163 | 20747.2855 | 31120.9283 | 0.51919 | 0.77796 | 96.2907 | 0.20322 | 0.0028008 | 103.1296 | 0.022539 | 0.043296 | 0.080816 | 0.011727 | 0.0066881 | 0.065239 | 0.00043219 | 0.0017609 | 32.7137 | 0.014382 | 7.599e-05 | 33.1653 | 0.013955 | 0.32565 | 0.015247 | 0.014028 | 0.0040114 | 0.00022563 | 0.00059966 | 0.00069347
Base | Fuel Cell 300 | 2030 | High | Small_SUV |  |  | 8 |  | 3.7439 |  |  | 376.3628 | 454.2965 |  |  |  | 83682 | 114923 |  | 31537.6119 | 1404 |  | 6 | 53 |  | 3.7439 |  |  | 93 | 84.9876 |  |  | 24 | 10 |  |  |  |  | 969.7005 | 30 | 18 |  |  | 40 | 30 | 20 | 1382 | 136 | 1518 | 1971.158 | 0.288 | 0.0048 |  |  | 98.4161 | 118.7952 | [13 empty] | 74.6543 |  |  | 76.3577 |  |  | 13493.4975 | 38.8144 |  | 566.3844 | 367.7536 |  |  |  |  | 696.5793 |  |  |  | 3138.075 | 1679.9081 | 5.7012 | 105.1857 | 330.4796 | 172.163 | 20594.5417 | 30891.8126 | 0.6287 | 0.78591 | 147.9925 | 0.2432 | 0.0014335 | 155.6685 | 0.018973 | 0.035428 | 0.052386 | 0.0073867 | 0.0058822 | 0.038391 | 0.00061372 | 0.0016025 | 0 | 0 | 0 | 0 | 0 | 0 | 0 | 0.015428 | 0.0039427 | 0 | 0.00056371 | 0.00070477
Base | Fuel Cell 400 | 2030 | High | Small_SUV |  |  | 8.02 |  | 5.0451 |  |  | 496.7652 | 609.099 |  |  |  | 85928 | 117139 |  | 31537.6119 | 1404 |  | 6 | 54 |  | 5.0451 |  |  | 95 | 114.523 |  |  | 24 | 10 |  |  |  |  | 969.7005 | 30 | 18 |  |  | 40 | 30 | 20 | 1416 | 136 | 1552 | 2012.774 | 0.288 | 0.0048 |  |  | 96.3994 | 118.1982 | [13 empty] | 73.5866 |  |  | 75.4065 |  |  | 13493.4975 | 38.8144 |  | 566.3844 | 374.8448 |  |  |  |  | 696.5793 |  |  |  | 3222.3 | 1939.4975 | 5.7012 | 105.1857 | 330.4796 | 172.163 | 20945.4473 | 31418.171 | 0.61629 | 0.79926 | 150.1398 | 0.24673 | 0.0014543 | 157.9271 | 0.019248 | 0.035942 | 0.053146 | 0.0074939 | 0.0059675 | 0.038948 | 0.00062262 | 0.0016257 | 0 | 0 | 0 | 0 | 0 | 0 | 0 | 0.015652 | 0.0039999 | 0 | 0.00057189 | 0.000715
Base | Fuel Cell HEV | 2030 | High | Small_SUV |  |  | 8.01 |  | 5.6 |  |  | 546.9309 | 672.725 |  |  |  | 87121 | 118320 |  | 31537.6119 | 1404 |  | 6 | 54 |  | 5.6 |  |  | 97 | 127.12 |  |  | 24 | 10 |  |  |  |  | 969.7005 | 30 | 18 |  |  | 40 | 30 | 20 | 1431 | 136 | 1567 | 2031.134 | 0.288 | 0.0048 |  |  | 95.6156 | 117.6072 | [13 empty] | 73.0804 |  |  | 74.9159 |  |  | 13493.4975 | 38.8144 |  | 566.3844 | 378.624 |  |  |  |  | 696.5793 |  |  |  | 3267.0375 | 2050.2 | 5.7012 | 105.1857 | 330.4796 | 172.163 | 21104.6666 | 31656.9999 | 0.62481 | 0.80535 | 151.1799 | 0.24844 | 0.0014644 | 159.0211 | 0.019381 | 0.036191 | 0.053514 | 0.0075458 | 0.0060089 | 0.039218 | 0.00062694 | 0.001637 | 0 | 0 | 0 | 0 | 0 | 0 | 0 | 0.01576 | 0.0040276 | 0 | 0.00057585 | 0.00071995
Base | Micro Hybrid CI | 2030 | High | Small_SUV | AUp | 10 | 8.02 | CI |  |  | 14.8696 | 896.6001 | 1141.9071 | 2000 | 4 | 110180 |  | 5000 |  | 1072.0385 | 840 |  |  | 9 | [6 empty] | 55 | 20 | 22 |  | 197 | 47 | 15 | 20 | 969.7005 |  | 20 |  |  | 40 | 30 | 20 | 1465 | 136 | 1601 | 2072.75 | 0.288 | 0.0048 |  |  | 60.2975 | 76.7947 | [13 empty] | 45.7597 |  |  | 46.5998 |  |  | 13493.4975 | 98.8144 |  |  | 16 |  | 100.521 | 5679.9021 | 2483.17 | 56.7317 | 313.0162 | [6 empty] | 330.4796 | 172.163 | 22744.2955 | 34116.4433 | 0.58349 | 0.86186 | 33.0071 | 0.26391 | 0.00056464 | 41.074 | 0.019028 | 0.029873 | 0.049479 | 0.0036205 | 0.0030687 | 0.014 | 0.0004661 | 0.00087371 | 201.5381 | 0.0886 | 0.00046815 | 204.3202 | 0.085972 | 2.0062 | 0.09393 | 0.016884 | 0.0069421 | 0.00139 | 0.0011535 | 0.0010956
Base | Micro Hybrid CNG | 2030 | High | Small_SUV | AUp | 10 | 8.26 | CNG |  | 20.2262 | 8.0797 | 399.3658 | 519.408 | 2500 | 4 | 126945 |  | 5000 |  | 1072.0385 | 840 |  |  | 9 |  |  | 23.2485 | 56.4284 |  |  | 55 | 20 | 22 |  | 120 |  |  | 20 | 969.7005 |  | 18 |  |  | 40 | 30 | 20 | 1403.6769 | 136 | 1539.6769 | 1997.6905 | 0.288 | 0.0048 |  |  | 49.4283 | 64.2856 | [13 empty] | 38.9769 |  |  | 39.7643 |  |  | 13493.4975 | 98.8144 |  |  | 16 |  | 100.521 | 6959.5337 | 2483.17 | 56.7317 | 290.6846 | [6 empty] | 330.4796 | 172.163 | 24001.5956 | 36002.3934 | 0.57742 | 0.87951 | 0 | 0 | 0 | 0 | 0 | 0 | 0 | 0 | 0 | 0 | 0 | 0 | 0 | 0 | 0 | 0 | 0 | 0 | 0 | 0 | 0 | 0 | 0 | 0
Base | Micro Hybrid SI | 2030 | High | Small_SUV | AUp | 10 | 8.34 | SI |  |  | 14.9734 | 716.0643 | 952.9244 | 2500 | 4 | 130007 |  | 5000 |  | 1072.0385 | 840 |  |  | 9 | [6 empty] | 55 | 20 | 22 |  | 122 | 42 | 15 | 20 | 969.7005 |  | 18 |  |  | 40 | 30 | 20 | 1383 | 136 | 1519 | 1972.382 | 0.288 | 0.0048 |  |  | 48.1711 | 64.1051 | [13 empty] | 38.434 |  |  | 39.3022 |  |  | 13493.4975 | 98.8144 |  |  | 16 |  | 100.521 | 3998.339 | 2483.17 | 56.7317 | 291.8467 | [6 empty] | 330.4796 | 172.163 | 21041.5629 | 31562.3444 | 0.56373 | 0.81132 | 41.9762 | 0.32239 | 0.0070746 | 53.5227 | 0.088983 | 0.046243 | 0.080549 | 0.0089082 | 0.0059976 | 0.031055 | 0.00076292 | 0.001372 | 239.9526 | 0.10549 | 0.00055738 | 243.2649 | 0.10236 | 2.3886 | 0.11183 | 0.020102 | 0.0082653 | 0.0016549 | 0.0013733 | 0.0013044
Base | Micro Hybrid SI Turbo | 2030 | High | Small_SUV | AUp | 10 | 8.25 | SI |  |  | 14.9734 | 828.5868 | 1089.4807 | 2000 | 4 | 138778 |  | 5000 |  | 1072.0385 | 840 |  |  | 9 | [6 empty] | 55 | 20 | 22 |  | 120 | 42 | 15 | 20 | 969.7005 |  | 18 |  |  | 40 | 30 | 20 | 1381 | 136 | 1517 | 1969.934 | 0.288 | 0.0048 |  |  | 55.7407 | 73.2915 | [13 empty] | 43.3259 |  |  | 44.2578 |  |  | 13493.4975 | 98.8144 |  |  | 16 |  | 100.521 | 4576.5732 | 2483.17 | 56.7317 | 295.1753 | [6 empty] | 330.4796 | 172.163 | 21623.1257 | 32434.6885 | 0.56591 | 0.82424 | 37.2368 | 0.28599 | 0.0062758 | 47.4795 | 0.078936 | 0.041022 | 0.071454 | 0.0079024 | 0.0053204 | 0.027549 | 0.00067678 | 0.0012171 | 212.8598 | 0.093577 | 0.00049444 | 215.7981 | 0.090802 | 2.1189 | 0.099206 | 0.017832 | 0.007332 | 0.0014681 | 0.0012183 | 0.0011572
Base | Mild Hybrid BISG CI | 2030 | High | Small_SUV | AUp | 10 | 7.69 | CI |  |  | 14.8696 | 994.1297 | 1169.0054 | 2000 | 4 | 110180 |  | 10000 |  | 7692.3309 | 403.2 |  | 5.9378 | 18 | [6 empty] | 55 | 20 | 22 |  | 197 | 47 | 15 | 20 | 969.7005 | 20 | 20 |  |  | 40 | 30 | 20 | 1500 | 136 | 1636 | 2115.59 | 0.288 | 0.0048 |  |  | 66.8565 | 78.6171 | [13 empty] | 48.4512 |  |  | 48.9597 |  |  | 13493.4975 | 38.8144 |  | 132.1564 | 32 |  | 100.521 | 5679.9021 | 2483.17 | 348.2897 | 177.4147 |  |  |  |  | 5.2626 |  | 330.4796 | 172.163 | 22993.671 | 34490.5064 | 0.56542 | 0.86747 | 31.1735 | 0.24925 | 0.00053327 | 38.7923 | 0.017971 | 0.028214 | 0.04673 | 0.0034194 | 0.0028982 | 0.013222 | 0.0004402 | 0.00082517 | 190.3425 | 0.083678 | 0.00044214 | 192.97 | 0.081197 | 1.8948 | 0.088712 | 0.015946 | 0.0065564 | 0.0013128 | 0.0010894 | 0.0010347
Base | Mild Hybrid BISG CNG | 2030 | High | Small_SUV | AUp | 10 | 7.96 | CNG |  | 20.2262 | 8.0797 | 436.256 | 530.9295 | 2500 | 4 | 126945 |  | 10000 |  | 7692.3309 | 403.2 |  | 5.9378 | 18 |  |  | 23.2485 | 56.4284 |  |  | 55 | 20 | 22 |  | 120 |  |  | 20 | 969.7005 | 20 | 18 |  |  | 40 | 30 | 20 | 1438.6769 | 136 | 1574.6769 | 2040.5305 | 0.288 | 0.0048 |  |  | 53.9941 | 65.7115 | [13 empty] | 41.0374 |  |  | 41.5875 |  |  | 13493.4975 | 38.8144 |  | 132.1564 | 32 |  | 100.521 | 6959.5337 | 2483.17 | 348.2897 | 169.4301 |  |  |  |  | 5.2626 |  | 330.4796 | 172.163 | 24265.318 | 36397.9769 | 0.56034 | 0.88732 | 0 | 0 | 0 | 0 | 0 | 0 | 0 | 0 | 0 | 0 | 0 | 0 | 0 | 0 | 0 | 0 | 0 | 0 | 0 | 0 | 0 | 0 | 0 | 0
Base | Mild Hybrid BISG SI | 2030 | High | Small_SUV | AUp | 10 | 7.88 | SI |  |  | 14.9734 | 754.1185 | 965.6624 | 2500 | 4 | 130007 |  | 10000 |  | 7692.3309 | 403.2 |  | 5.9378 | 18 | [6 empty] | 55 | 20 | 22 |  | 122 | 42 | 15 | 20 | 969.7005 | 20 | 18 |  |  | 40 | 30 | 20 | 1418 | 136 | 1554 | 2015.222 | 0.288 | 0.0048 |  |  | 50.731 | 64.962 | [13 empty] | 39.6348 |  |  | 40.3722 |  |  | 13493.4975 | 38.8144 |  | 132.1564 | 32 |  | 100.521 | 3998.339 | 2483.17 | 348.2897 | 170.5921 |  |  |  |  | 5.2626 |  | 330.4796 | 172.163 | 21305.2853 | 31957.9279 | 0.54854 | 0.81863 | 40.7045 | 0.31262 | 0.0068603 | 51.9011 | 0.086287 | 0.044842 | 0.078109 | 0.0086383 | 0.0058159 | 0.030114 | 0.00073981 | 0.0013304 | 232.6829 | 0.10229 | 0.00054049 | 235.8949 | 0.099258 | 2.3163 | 0.10845 | 0.019493 | 0.0080148 | 0.0016048 | 0.0013317 | 0.0012649
Base | Mild Hybrid BISG SI Turbo | 2030 | High | Small_SUV | AUp | 10 | 7.7 | SI |  |  | 14.9734 | 895.5205 | 1114.9104 | 2000 | 4 | 138778 |  | 10000 |  | 7692.3309 | 403.2 |  | 5.9378 | 18 | [6 empty] | 55 | 20 | 22 |  | 120 | 42 | 15 | 20 | 969.7005 | 20 | 18 |  |  | 40 | 30 | 20 | 1416 | 136 | 1552 | 2012.774 | 0.288 | 0.0048 |  |  | 60.2434 | 75.0022 | [13 empty] | 45.3637 |  |  | 46.0907 |  |  | 13493.4975 | 38.8144 |  | 132.1564 | 32 |  | 100.521 | 4576.5732 | 2483.17 | 348.2897 | 173.9207 |  |  |  |  | 5.2626 |  | 330.4796 | 172.163 | 21886.848 | 32830.272 | 0.54955 | 0.83088 | 35.564 | 0.27314 | 0.0059939 | 45.3466 | 0.07539 | 0.039179 | 0.068244 | 0.0075474 | 0.0050814 | 0.026311 | 0.00064638 | 0.0011624 | 203.2976 | 0.089373 | 0.00047223 | 206.1039 | 0.086723 | 2.0237 | 0.09475 | 0.017031 | 0.0070027 | 0.0014021 | 0.0011636 | 0.0011052
Base | Par HEV CI | 2030 | High | Small_SUV | AUp | 8 | 6.02 | CI |  |  | 12.655 | 924.4211 | 888.548 | 2200 | 4 | 138540 |  | 27891 |  | 28383.8507 | 1263.6 |  | 5 | 48 | [6 empty] | 80 | 20 | 22 | 10 | 231 | 40 | 10 | 20 | 969.7005 | 30 | 18 |  |  | 40 | 30 | 20 | 1594 | 136 | 1730 | 2230.646 | 0.288 | 0.0048 |  |  | 73.048 | 70.2133 | [13 empty] | 48.269 |  |  | 47.8105 |  |  | 13493.4975 | 38.8144 |  | 509.7459 | 89.2512 |  | 100.521 | 5679.9021 | 2393.61 | 696.5793 | 52.5758 | 24.0658 |  |  |  | 5.7012 |  | 330.4796 | 172.163 | 23586.9069 | 35380.3603 | 0.5758 | 0.88887 | 31.2913 | 0.25019 | 0.00053528 | 38.9388 | 0.018039 | 0.028321 | 0.046906 | 0.0034323 | 0.0029092 | 0.013272 | 0.00044187 | 0.00082829 | 191.0614 | 0.083994 | 0.00044381 | 193.6988 | 0.081503 | 1.9019 | 0.089047 | 0.016006 | 0.0065812 | 0.0013177 | 0.0010935 | 0.0010387
Base | Par HEV CNG | 2030 | High | Small_SUV | AUp | 8 | 7.91 | CNG |  | 18.0667 | 7.2171 | 472.8596 | 462.5521 | 2500 | 4 | 120822 |  | 29431 |  | 31537.6119 | 1404 |  | 6 | 48 |  |  | 20.7663 | 50.4036 |  |  | 80 | 20 | 22 | 10 | 117 |  |  | 20 | 969.7005 | 30 | 18 |  |  | 40 | 30 | 20 | 1502 | 136 | 1638 | 2118.038 | 0.288 | 0.0048 |  |  | 65.5193 | 64.0911 | [13 empty] | 44.4179 |  |  | 44.0443 |  |  | 13493.4975 | 38.8144 |  | 566.3844 | 94.1792 |  | 100.521 | 6959.5337 | 2393.61 | 696.5793 | 45.8518 | 24.0658 |  |  |  | 5.7012 |  | 330.4796 | 172.163 | 24921.3809 | 37382.0714 | 0.56915 | 0.90843 | 0 | 0 | 0 | 0 | 0 | 0 | 0 | 0 | 0 | 0 | 0 | 0 | 0 | 0 | 0 | 0 | 0 | 0 | 0 | 0 | 0 | 0 | 0 | 0
Base | Par HEV SI | 2030 | High | Small_SUV | AUp | 8 | 7.21 | SI |  |  | 14.1572 | 899.9924 | 892.7538 | 2500 | 4 | 130802 |  | 25902 |  | 28383.8507 | 1263.6 |  | 5 | 48 | [6 empty] | 80 | 20 | 22 | 10 | 122 | 40 | 10 | 20 | 969.7005 | 30 | 18 |  |  | 40 | 30 | 20 | 1485 | 136 | 1621 | 2097.23 | 0.288 | 0.0048 |  |  | 63.5715 | 63.0602 | [13 empty] | 43.5532 |  |  | 43.2415 |  |  | 13493.4975 | 38.8144 |  | 509.7459 | 82.8864 |  | 100.521 | 3998.339 | 2393.61 | 696.5793 | 49.6392 | 24.0658 |  |  |  | 5.7012 |  | 330.4796 | 172.163 | 21896.0424 | 32844.0636 | 0.55228 | 0.83366 | 37.0424 | 0.2845 | 0.0062431 | 47.2316 | 0.078524 | 0.040808 | 0.071081 | 0.0078611 | 0.0052926 | 0.027405 | 0.00067325 | 0.0012107 | 211.7486 | 0.093088 | 0.00049186 | 214.6716 | 0.090328 | 2.1079 | 0.098689 | 0.017739 | 0.0072938 | 0.0014604 | 0.0012119 | 0.0011511
Base | Par HEV SI Turbo | 2030 | High | Small_SUV | AUp | 8 | 7.79 | SI |  |  | 14.1572 | 1034.1527 | 1015.2353 | 1500 | 4 | 131016 |  | 27711 |  | 28383.8507 | 1263.6 |  | 5 | 48 | [6 empty] | 80 | 20 | 22 | 10 | 116 | 40 | 10 | 20 | 969.7005 | 30 | 18 |  |  | 40 | 30 | 20 | 1479 | 136 | 1615 | 2089.886 | 0.288 | 0.0048 |  |  | 73.048 | 71.7117 | [13 empty] | 48.6763 |  |  | 48.3178 |  |  | 13493.4975 | 38.8144 |  | 509.7459 | 88.6752 |  | 100.521 | 4576.5732 | 2393.61 | 696.5793 | 49.7204 | 24.0658 |  |  |  | 5.7012 |  | 330.4796 | 172.163 | 22480.1466 | 33720.2198 | 0.5555 | 0.84806 | 33.1438 | 0.25455 | 0.005586 | 42.2606 | 0.070259 | 0.036513 | 0.0636 | 0.0070338 | 0.0047356 | 0.024521 | 0.00060239 | 0.0010833 | 189.4626 | 0.083291 | 0.0004401 | 192.078 | 0.080821 | 1.886 | 0.088302 | 0.015872 | 0.0065261 | 0.0013067 | 0.0010844 | 0.00103
Base | Par PHEV20 Turbo | 2030 | High | Small_SUV | AUp | 8 | 7.9 | SI |  |  | 14.1572 | 1040.6162 | 1012.1495 | 1400 | 4 | 120451 |  | 36069 |  | 42370.128 | 7349.6592 | 6247.2103 | 45 | 48 | [6 empty] | 80 | 20 | 22 | 10 | 110 | 40 | 10 | 20 | 969.7005 | 30 | 18 |  |  | 40 | 30 | 20 | 1513 | 136 | 1649 | 2131.502 | 0.288 | 0.0048 | 208.1544 | 151.7512 | 73.5045 | 71.4937 | 138.8346 | 120.4851 | 46.2735 | 53.3675 | 34.6261 | 128.5325 | 113.6302 | 97.1808 | 86.6712 | 121.2446 | 84.9588 | 92.4515 | 132.0735 | 48.7462 | 186.5391 | 189.3798 | 48.3436 | 183.3934 | 186.1862 | 13493.4975 | 38.8144 | 16.665 | 919.8241 | 115.4208 |  | 100.521 | 4576.5732 | 2393.61 | 696.5793 | 45.711 | 24.0658 |  |  |  | 5.7012 |  | 330.4796 | 172.163 | 22929.6259 | 34394.4388 | 0.56692 | 0.86161 | 18.9894 | 0.14584 | 0.0032004 | 24.2128 | 0.040254 | 0.02092 | 0.036439 | 0.0040299 | 0.0027132 | 0.014049 | 0.00034513 | 0.00062066 | 108.5507 | 0.047721 | 0.00025215 | 110.0491 | 0.046306 | 1.0806 | 0.050592 | 0.0090936 | 0.0037391 | 0.00074867 | 0.00062128 | 0.00059011
Base | Par PHEV50 Turbo | 2030 | High | Small_SUV | AUp | 8 | 7.8 | SI |  |  | 14.1572 | 1037.3744 | 968.0151 | 1400 | 4 | 72419 |  | 88445 |  | 102696.9972 | 18389.7 | 15631.245 | 112 | 52 | [6 empty] | 80 | 20 | 22 | 10 | 87 | 40 | 10 | 20 | 969.7005 | 30 | 18 |  |  | 40 | 30 | 20 | 1561 | 136 | 1697 | 2190.254 | 0.288 | 0.0048 | 10182.4431 | 7443.4948 | 73.2755 | 68.3763 | 212.7017 | 235.9592 | 75.5972 | 68.1782 | 50.581 | 372.1747 | 303.1114 | 182.2895 | 191.3933 | 337.4669 | 236.2946 | 186.3862 | 266.266 | 47.8171 | 318.8108 | 323.6658 | 47.221 | 322.7978 | 327.7135 | 13493.4975 | 38.8144 | 16.665 | 1287.7537 | 283.024 |  | 100.521 | 4576.5732 | 2393.61 | 696.5793 | 27.4829 | 24.0658 |  |  |  | 7.4554 |  | 330.4796 | 172.163 | 23448.6848 | 35173.0272 | 0.57713 | 0.88127 | 6.8276 | 0.052438 | 0.0011507 | 8.7056 | 0.014473 | 0.0075216 | 0.013101 | 0.0014489 | 0.00097552 | 0.0050512 | 0.00012409 | 0.00022316 | 39.029 | 0.017158 | 9.0659e-05 | 39.5677 | 0.016649 | 0.38852 | 0.01819 | 0.0032696 | 0.0013444 | 0.00026918 | 0.00022338 | 0.00021217
Base | Split HEV | 2030 | High | Small_SUV | Planetary |  | 8.08 | SI |  |  | 14.1572 | 1256.5931 | 1176.6685 | 2000 | 4 | 78053 |  | 83043 | 60897 | 40998.8955 | 1825.2 |  | 7 | 51 | 50 | [5 empty] | 50 |  | 24 |  | 95 | 40 | 10 | 20 | 969.7005 | 30 | 18 |  |  | 40 | 30 | 20 | 1455 | 136 | 1591 | 2060.51 | 0.288 | 0.0048 |  |  | 88.7602 | 83.1146 | [13 empty] | 55.9183 |  |  | 55.3226 |  |  | 13493.4975 | 38.8144 |  | 736.2997 | 265.7376 | 194.8704 |  | 3519.384 | 714.5386 | 696.5793 | 29.621 |  |  |  |  | 5.7012 | 136.7414 | 330.4796 | 172.163 | 20334.4277 | 30501.6416 | 0.51128 | 0.7679 | 28.8513 | 0.22159 | 0.0048626 | 36.7874 | 0.06116 | 0.031784 | 0.055363 | 0.0061228 | 0.0041223 | 0.021345 | 0.00052437 | 0.00094299 | 164.925 | 0.072504 | 0.0003831 | 167.2017 | 0.070354 | 1.6418 | 0.076866 | 0.013816 | 0.0056809 | 0.0011375 | 0.00094394 | 0.00089657
Base | Split PHEV20 | 2030 | High | Small_SUV | Planetary |  | 7.73 | SI |  |  | 14.1572 | 1219.7699 | 1164.3258 | 2000 | 4 | 79677 |  | 89894 | 62164 | 47508.552 | 6632.8848 | 5637.9521 | 40 | 52 | 50 | [5 empty] | 50 |  | 24 |  | 96 | 40 | 10 | 20 | 969.7005 | 30 | 18 |  |  | 40 | 30 | 20 | 1490 | 136 | 1626 | 2103.35 | 0.288 | 0.0048 | 1425.542 | 31742.8388 | 86.1591 | 82.2428 | 180.6181 | 215.2341 | 32.1178 | 26.9594 | 20.8576 | 180.9342 | 158.9287 | 103.713 | 107.9683 | 175.5332 | 119.2253 | 105.6279 | 150.897 | 55.0221 | 280.279 | 284.5472 | 54.5269 | 286.2132 | 290.5717 | 13493.4975 | 38.8144 | 16.665 | 919.8241 | 287.6608 | 198.9248 |  | 3519.384 | 719.42 | 696.5793 | 30.2373 |  |  |  |  | 5.7012 | 123.5222 | 330.4796 | 172.163 | 20552.8733 | 30829.31 | 0.51921 | 0.77425 | 13.5316 | 0.10393 | 0.0022806 | 17.2538 | 0.028685 | 0.014907 | 0.025966 | 0.0028717 | 0.0019334 | 0.010011 | 0.00024594 | 0.00044227 | 77.3522 | 0.034005 | 0.00017968 | 78.4199 | 0.032997 | 0.77001 | 0.036051 | 0.00648 | 0.0026644 | 0.00053349 | 0.00044272 | 0.0004205
Premium | BEV200 | 2030 | High | Small_SUV |  |  | 5.93 | [10 empty] | 147814 |  | 170423.7012 | 45145.1102 | 41533.5014 | 147 | 55 | [8 empty] | 24 | 10 |  |  |  |  | 985.7916 | 30 | 28 |  |  | 40 | 34 | 20 | 1374 | 136 | 1510 | 1961.366 | 0.288 | 0.0048 |  |  |  |  | 135.164 | 171.2361 | 315.0089 | 248.65 | 199.6032 | [9 empty] | 216.2807 | 219.5743 |  | 222.4645 | 225.8523 | 13508.042 | 38.8144 | 16.665 | 3160.1577 | 473.0048 |  |  |  |  | 696.5793 | [5 empty] | 8.3325 |  | 330.4796 | 172.163 | 18404.2384 | 27606.3576 | 0.4701 | 0.68598 | 93.77 | 0.1649 | 0.0019012 | 99.2209 | 0.010776 | 0.038299 | 0.072304 | 0.010885 | 0.006078 | 0.063162 | 0.00033979 | 0.0016295 | 0 | 0 | 0 | 0 | 0 | 0 | 0 | 0.011687 | 0.0029866 | 0 | 0.00042701 | 0.00053386
Premium | BEV300 | 2030 | High | Small_SUV |  |  | 5.9 | [10 empty] | 156154 |  | 179926.2558 | 69304.2998 | 63759.9559 | 225 | 56 | [8 empty] | 24 | 10 |  |  |  |  | 985.7916 | 30 | 28 |  |  | 40 | 34 | 20 | 1453 | 136 | 1589 | 2058.062 | 0.288 | 0.0048 |  |  |  |  | 138.0009 | 177.5227 | 473.6474 | 368.1994 | 298.337 | [9 empty] | 222.551 | 225.9401 |  | 229.3262 | 232.8184 | 13508.042 | 38.8144 | 16.665 | 4851.301 | 499.6928 |  |  |  |  | 696.5793 | [5 empty] | 8.3325 |  | 330.4796 | 172.163 | 20122.0697 | 30183.1045 | 0.50173 | 0.74834 | 96.4885 | 0.16968 | 0.0019563 | 102.0975 | 0.011088 | 0.03941 | 0.0744 | 0.0112 | 0.0062542 | 0.064993 | 0.00034964 | 0.0016767 | 0 | 0 | 0 | 0 | 0 | 0 | 0 | 0.012025 | 0.0030732 | 0 | 0.00043939 | 0.00054934
Premium | BEV400 | 2030 | High | Small_SUV |  |  | 5.9 | [10 empty] | 165623 |  | 190784.1582 | 100410.6326 | 92377.782 | 326 | 57 | [8 empty] | 24 | 10 |  |  |  |  | 985.7916 | 30 | 28 |  |  | 40 | 34 | 20 | 1555 | 136 | 1691 | 2182.91 | 0.288 | 0.0048 |  |  |  |  | 155.5885 | 185.4628 | 608.6696 | 510.6256 | 395.1849 | [9 empty] | 241.4742 | 245.1515 |  | 246.5955 | 250.3507 | 13508.042 | 38.8144 | 16.665 | 7028.7443 | 529.9936 |  |  |  |  | 696.5793 | [5 empty] | 8.3325 |  | 330.4796 | 172.163 | 22329.8138 | 33494.7206 | 0.54423 | 0.83024 | 104.6928 | 0.18411 | 0.0021226 | 110.7787 | 0.012031 | 0.042761 | 0.080726 | 0.012153 | 0.006786 | 0.070519 | 0.00037937 | 0.0018193 | 0 | 0 | 0 | 0 | 0 | 0 | 0 | 0.013048 | 0.0033345 | 0 | 0.00047675 | 0.00059605
Premium | BEV500 | 2030 | High | Small_SUV |  |  | 5.9 | [10 empty] | 176243 |  | 202971.2256 | 135863.8618 | 124994.7528 | 442 | 57 | [8 empty] | 24 | 10 |  |  |  |  | 985.7916 | 30 | 28 |  |  | 40 | 34 | 20 | 1671 | 136 | 1807 | 2324.894 | 0.288 | 0.0048 |  |  |  |  | 174.0818 | 190.8272 | 736.0945 | 671.5011 | 494.9192 | [9 empty] | 259.4532 | 263.4043 |  | 262.3239 | 266.3186 | 13508.042 | 38.8144 | 16.665 | 9510.4703 | 563.9776 |  |  |  |  | 696.5793 | [5 empty] | 8.3325 |  | 330.4796 | 172.163 | 24845.5238 | 37268.2857 | 0.59205 | 0.92298 | 112.4878 | 0.19782 | 0.0022807 | 119.0267 | 0.012927 | 0.045944 | 0.086736 | 0.013057 | 0.0072913 | 0.07577 | 0.00040761 | 0.0019548 | 0 | 0 | 0 | 0 | 0 | 0 | 0 | 0.014019 | 0.0035827 | 0 | 0.00051225 | 0.00064043
Premium | Conventional CI | 2030 | High | Small_SUV | AUp | 10 | 6.08 | CI |  |  | 19.9316 | 1015.5316 | 1344.6727 | 3000 | 6 | 175072 | [14 empty] | 55 | 20 | 22 |  | 274 | 63 | 20 | 20 | 985.7916 |  | 30 | 8 | 4 | 40 | 34 | 20 | 1596 | 136 | 1732 | 2233.094 | 0.288 | 0.0048 |  |  | 50.9508 | 67.4643 | [13 empty] | 40.2519 |  |  | 41.1425 |  |  | 13508.042 | 38.8144 |  |  |  |  | 100.521 | 6642.2769 | 2483.17 |  | 337.6426 | 24.0658 | 8.5652 |  |  |  |  | 330.4796 | 172.163 | 23645.7405 | 35468.6108 | 0.64031 | 0.90217 | 37.5236 | 0.30002 | 0.0006419 | 46.6942 | 0.021632 | 0.033961 | 0.056249 | 0.0041159 | 0.0034886 | 0.015916 | 0.00052987 | 0.00099326 | 229.1152 | 0.10072 | 0.0005322 | 232.2779 | 0.097736 | 2.2808 | 0.10678 | 0.019194 | 0.007892 | 0.0015802 | 0.0013113 | 0.0012455
Premium | Conventional CNG | 2030 | High | Small_SUV | AUp | 10 | 6.01 | CNG |  | 20.3989 | 8.1487 | 347.6046 | 480.4341 | 3500 | 6 | 175107 | [10 empty] | 23.447 | 56.9102 |  |  | 55 | 20 | 22 |  | 145 |  |  | 20 | 985.7916 |  | 28 | 7 | 3 | 40 | 34 | 20 | 1460 | 136 | 1596 | 2066.63 | 0.288 | 0.0048 |  |  | 42.6577 | 58.9584 | [13 empty] | 35.0584 |  |  | 35.9879 |  |  | 13508.042 | 38.8144 |  |  |  |  | 100.521 | 7473.9323 | 2483.17 |  | 308.9621 | 24.0658 | 8.5652 |  |  |  |  | 330.4796 | 172.163 | 24448.7153 | 36673.073 | 0.62243 | 0.89906 | 0 | 0 | 0 | 0 | 0 | 0 | 0 | 0 | 0 | 0 | 0 | 0 | 0 | 0 | 0 | 0 | 0 | 0 | 0 | 0 | 0 | 0 | 0 | 0
Premium | Conventional SI | 2030 | High | Small_SUV | AUp | 10 | 6.07 | SI |  |  | 19.9645 | 766.7698 | 1141.6021 | 3500 | 6 | 185846 | [14 empty] | 55 | 20 | 22 |  | 151 | 56 | 20 | 20 | 985.7916 |  | 28 | 7 | 3 | 40 | 34 | 20 | 1462 | 136 | 1598 | 2069.078 | 0.288 | 0.0048 |  |  | 38.6866 | 57.5984 | [13 empty] | 33.0115 |  |  | 34.1495 |  |  | 13508.042 | 38.8144 |  |  |  |  | 100.521 | 4886.8725 | 2483.17 |  | 313.0375 | 24.0658 | 8.5652 |  |  |  |  | 330.4796 | 172.163 | 21865.731 | 32798.5965 | 0.62023 | 0.85219 | 48.8713 | 0.37535 | 0.0082367 | 62.3144 | 0.1036 | 0.053839 | 0.09378 | 0.010371 | 0.0069827 | 0.036156 | 0.00088824 | 0.0015973 | 279.3675 | 0.12281 | 0.00064893 | 283.2239 | 0.11917 | 2.781 | 0.1302 | 0.023404 | 0.0096229 | 0.0019268 | 0.0015989 | 0.0015187
Premium | Conventional SI Turbo | 2030 | High | Small_SUV | AUp | 10 | 6.08 | SI |  |  | 19.9645 | 946.5333 | 1371.0439 | 3000 | 6 | 197431 | [14 empty] | 55 | 20 | 22 |  | 148 | 56 | 20 | 20 | 985.7916 |  | 28 | 7 | 3 | 40 | 34 | 20 | 1459 | 136 | 1595 | 2065.406 | 0.288 | 0.0048 |  |  | 47.7564 | 69.1746 | [13 empty] | 39.2654 |  |  | 40.5018 |  |  | 13508.042 | 38.8144 |  |  |  |  | 100.521 | 5458.8229 | 2483.17 |  | 317.434 | 24.0658 | 8.5652 |  |  |  |  | 330.4796 | 172.163 | 22442.0779 | 33663.1168 | 0.61781 | 0.85987 | 41.0874 | 0.31556 | 0.0069248 | 52.3893 | 0.087098 | 0.045264 | 0.078843 | 0.0087196 | 0.0058706 | 0.030398 | 0.00074676 | 0.0013429 | 234.8717 | 0.10325 | 0.00054557 | 238.1139 | 0.10019 | 2.3381 | 0.10947 | 0.019676 | 0.0080902 | 0.0016199 | 0.0013443 | 0.0012768
Premium | EREV PHEV50 | 2030 | High | Small_SUV | Voltec |  | 5.99 | SI |  |  | 19.608 | 1601.9002 | 1407.0592 | 2500 | 4 | 92307 |  | 156491 | 92307 | 112836.6648 | 15528.5424 | 13199.261 | 94 | 56 | 52 | [5 empty] | 60 |  | 24 |  | 102 | 55 | 15 | 20 | 985.7916 | 30 | 28 |  |  | 40 | 34 | 20 | 1616 | 136 | 1752 | 2257.574 | 0.288 | 0.0048 | 65535 | 65535 | 82.2917 | 72.2825 | 177.4299 | 206.1026 | 76.5445 | 65.9111 | 50.2316 | 430.1103 | 314.7102 | 150.4699 | 164.6358 | 379.4883 | 258.4334 | 156.8445 | 224.0636 | 51.2858 | 271.9038 | 276.0444 | 50.383 | 276.8191 | 281.0346 | 13508.042 | 38.8144 | 16.665 | 1103.7889 | 500.7712 | 295.3824 |  | 3519.384 | 855.729 | 696.5793 | 35.0304 |  |  |  |  | 8.3325 |  | 330.4796 | 172.163 | 21081.1617 | 31621.7426 | 0.50311 | 0.79264 | 101.9298 | 0.21622 | 0.0029922 | 109.2094 | 0.02423 | 0.04596 | 0.085761 | 0.012432 | 0.0070942 | 0.069072 | 0.00046019 | 0.0018669 | 35.6855 | 0.015688 | 8.2893e-05 | 36.1781 | 0.015223 | 0.35524 | 0.016632 | 0.014915 | 0.0042768 | 0.00024612 | 0.00063998 | 0.00073877
Premium | Fuel Cell 300 | 2030 | High | Small_SUV |  |  | 6.09 |  | 4.2584 |  |  | 351.585 | 491.8809 |  |  |  | 126479 | 157016 |  | 34691.3731 | 1544.4 |  | 6 | 56 |  | 4.2584 |  |  | 141 | 96.6665 |  |  | 24 | 10 |  |  |  |  | 985.7916 | 30 | 28 |  |  | 40 | 34 | 20 | 1476 | 136 | 1612 | 2086.214 | 0.288 | 0.0048 |  |  | 80.8297 | 113.0839 | [13 empty] | 64.9123 |  |  | 67.5654 |  |  | 13508.042 | 38.8144 |  | 623.0228 | 502.4512 |  |  |  |  | 696.5793 |  |  |  | 4742.9625 | 1782.5508 | 6.5783 | 115.7042 | 330.4796 | 172.163 | 22519.3482 | 33779.0223 | 0.67473 | 0.86314 | 170.2032 | 0.2797 | 0.0016486 | 179.0311 | 0.02182 | 0.040745 | 0.060248 | 0.0084953 | 0.006765 | 0.044153 | 0.00070583 | 0.001843 | 0 | 0 | 0 | 0 | 0 | 0 | 0 | 0.017743 | 0.0045344 | 0 | 0.00064831 | 0.00081054
Premium | Fuel Cell 400 | 2030 | High | Small_SUV |  |  | 6.09 |  | 5.7543 |  |  | 465.4949 | 658.3428 |  |  |  | 129858 | 160349 |  | 34691.3731 | 1544.4 |  | 6 | 56 |  | 5.7543 |  |  | 144 | 130.6221 |  |  | 24 | 10 |  |  |  |  | 985.7916 | 30 | 28 |  |  | 40 | 34 | 20 | 1514 | 136 | 1650 | 2132.726 | 0.288 | 0.0048 |  |  | 79.1968 | 112.0069 | [13 empty] | 63.855 |  |  | 66.5495 |  |  | 13508.042 | 38.8144 |  | 623.0228 | 513.1168 |  |  |  |  | 696.5793 |  |  |  | 4869.675 | 2080.9828 | 6.5783 | 115.7042 | 330.4796 | 172.163 | 22955.1583 | 34432.7375 | 0.66719 | 0.87978 | 173.0214 | 0.28433 | 0.0016759 | 181.9955 | 0.022181 | 0.04142 | 0.061245 | 0.0086359 | 0.006877 | 0.044884 | 0.00071751 | 0.0018735 | 0 | 0 | 0 | 0 | 0 | 0 | 0 | 0.018037 | 0.0046095 | 0 | 0.00065905 | 0.00082396
Premium | Fuel Cell HEV | 2030 | High | Small_SUV |  |  | 6.07 |  | 5.6 |  |  | 457.6361 | 643.756 |  |  |  | 127506 | 161238 |  | 34691.3731 | 1544.4 |  | 6 | 56 |  | 5.6 |  |  | 142 | 127.12 |  |  | 24 | 10 |  |  |  |  | 985.7916 | 30 | 28 |  |  | 40 | 34 | 20 | 1509 | 136 | 1645 | 2126.606 | 0.288 | 0.0048 |  |  | 80.0049 | 112.5428 | [13 empty] | 64.3793 |  |  | 67.0536 |  |  | 13508.042 | 38.8144 |  | 623.0228 | 515.9616 |  |  |  |  | 696.5793 |  |  |  | 4781.475 | 2050.2 | 6.5783 | 115.7042 | 330.4796 | 172.163 | 22839.0203 | 34258.5304 | 0.67783 | 0.8751 | 171.6123 | 0.28202 | 0.0016623 | 180.5133 | 0.022001 | 0.041082 | 0.060747 | 0.0085656 | 0.006821 | 0.044519 | 0.00071167 | 0.0018583 | 0 | 0 | 0 | 0 | 0 | 0 | 0 | 0.01789 | 0.004572 | 0 | 0.00065368 | 0.00081725
Premium | Micro Hybrid CI | 2030 | High | Small_SUV | AUp | 10 | 6.11 | CI |  |  | 19.9316 | 1024.3852 | 1343.7477 | 3000 | 6 | 175072 |  | 5000 |  | 1072.0385 | 840 |  |  | 9 | [6 empty] | 55 | 20 | 22 |  | 274 | 63 | 20 | 20 | 985.7916 |  | 30 |  |  | 40 | 34 | 20 | 1593 | 136 | 1729 | 2229.422 | 0.288 | 0.0048 |  |  | 51.395 | 67.4179 | [13 empty] | 40.4184 |  |  | 41.2734 |  |  | 13508.042 | 98.8144 |  |  | 16 |  | 100.521 | 6642.2769 | 2483.17 | 56.7317 | 337.6426 | [6 empty] | 330.4796 | 172.163 | 23745.8413 | 35618.7619 | 0.64195 | 0.90547 | 37.3691 | 0.29878 | 0.00063925 | 46.502 | 0.021543 | 0.033821 | 0.056017 | 0.004099 | 0.0034743 | 0.01585 | 0.00052769 | 0.00098917 | 228.1719 | 0.10031 | 0.00053001 | 231.3216 | 0.097334 | 2.2714 | 0.10634 | 0.019115 | 0.0078595 | 0.0015737 | 0.0013059 | 0.0012404
Premium | Micro Hybrid CNG | 2030 | High | Small_SUV | AUp | 10 | 6.25 | CNG |  | 20.3989 | 8.1487 | 363.4986 | 481.3269 | 3500 | 6 | 175107 |  | 5000 |  | 1072.0385 | 840 |  |  | 9 |  |  | 23.447 | 56.9102 |  |  | 55 | 20 | 22 |  | 145 |  |  | 20 | 985.7916 |  | 28 |  |  | 40 | 34 | 20 | 1459.3572 | 136 | 1595.3572 | 2065.8432 | 0.288 | 0.0048 |  |  | 44.6082 | 59.0679 | [13 empty] | 35.9047 |  |  | 36.6938 |  |  | 13508.042 | 98.8144 |  |  | 16 |  | 100.521 | 7473.9323 | 2483.17 | 56.7317 | 308.9621 | [6 empty] | 330.4796 | 172.163 | 24548.8161 | 36823.2242 | 0.62348 | 0.90179 | 0 | 0 | 0 | 0 | 0 | 0 | 0 | 0 | 0 | 0 | 0 | 0 | 0 | 0 | 0 | 0 | 0 | 0 | 0 | 0 | 0 | 0 | 0 | 0
Premium | Micro Hybrid SI | 2030 | High | Small_SUV | AUp | 10 | 6.31 | SI |  |  | 19.9645 | 818.534 | 1142.3014 | 3500 | 6 | 185846 |  | 5000 |  | 1072.0385 | 840 |  |  | 9 | [6 empty] | 55 | 20 | 22 |  | 151 | 56 | 20 | 20 | 985.7916 |  | 28 |  |  | 40 | 34 | 20 | 1461 | 136 | 1597 | 2067.854 | 0.288 | 0.0048 |  |  | 41.2983 | 57.6336 | [13 empty] | 34.1959 |  |  | 35.1374 |  |  | 13508.042 | 98.8144 |  |  | 16 |  | 100.521 | 4886.8725 | 2483.17 | 56.7317 | 313.0375 | [6 empty] | 330.4796 | 172.163 | 21965.8318 | 32948.7476 | 0.61922 | 0.85296 | 47.1786 | 0.36235 | 0.0079514 | 60.156 | 0.10001 | 0.051974 | 0.090532 | 0.010012 | 0.0067409 | 0.034904 | 0.00085747 | 0.001542 | 269.6913 | 0.11856 | 0.00062646 | 273.4142 | 0.11505 | 2.6847 | 0.12569 | 0.022593 | 0.0092896 | 0.0018601 | 0.0015436 | 0.0014661
Premium | Micro Hybrid SI Turbo | 2030 | High | Small_SUV | AUp | 10 | 6.29 | SI |  |  | 19.9645 | 993.1321 | 1371.0842 | 3000 | 6 | 197431 |  | 5000 |  | 1072.0385 | 840 |  |  | 9 | [6 empty] | 55 | 20 | 22 |  | 148 | 56 | 20 | 20 | 985.7916 |  | 28 |  |  | 40 | 34 | 20 | 1458 | 136 | 1594 | 2064.182 | 0.288 | 0.0048 |  |  | 50.1075 | 69.1766 | [13 empty] | 40.2567 |  |  | 41.3226 |  |  | 13508.042 | 98.8144 |  |  | 16 |  | 100.521 | 5458.8229 | 2483.17 | 56.7317 | 317.434 | [6 empty] | 330.4796 | 172.163 | 22542.1786 | 33813.2679 | 0.61798 | 0.86177 | 40.0756 | 0.30779 | 0.0067543 | 51.0993 | 0.084954 | 0.044149 | 0.076902 | 0.0085049 | 0.005726 | 0.029649 | 0.00072838 | 0.0013099 | 229.088 | 0.10071 | 0.00053214 | 232.2503 | 0.097725 | 2.2805 | 0.10677 | 0.019191 | 0.007891 | 0.00158 | 0.0013112 | 0.0012454
Premium | Mild Hybrid BISG CI | 2030 | High | Small_SUV | AUp | 10 | 5.99 | CI |  |  | 19.9316 | 1128.1376 | 1371.541 | 3000 | 6 | 175072 |  | 10000 |  | 7692.3309 | 403.2 |  | 5.9378 | 18 | [6 empty] | 55 | 20 | 22 |  | 274 | 63 | 20 | 20 | 985.7916 | 20 | 30 |  |  | 40 | 34 | 20 | 1628 | 136 | 1764 | 2272.262 | 0.288 | 0.0048 |  |  | 56.6004 | 68.8124 | [13 empty] | 42.6906 |  |  | 43.2633 |  |  | 13508.042 | 38.8144 |  | 132.1564 | 32 |  | 100.521 | 6642.2769 | 2483.17 | 348.2897 | 202.0411 |  |  |  |  | 5.2626 |  | 330.4796 | 172.163 | 23995.2167 | 35992.8251 | 0.58923 | 0.9108 | 35.3801 | 0.28288 | 0.00060523 | 44.0269 | 0.020396 | 0.032021 | 0.053036 | 0.0038808 | 0.0032893 | 0.015007 | 0.00049961 | 0.00093652 | 216.0274 | 0.094969 | 0.0005018 | 219.0095 | 0.092153 | 2.1505 | 0.10068 | 0.018097 | 0.0074411 | 0.0014899 | 0.0012364 | 0.0011744
Premium | Mild Hybrid BISG CNG | 2030 | High | Small_SUV | AUp | 10 | 6.22 | CNG |  | 20.3989 | 8.1487 | 394.4784 | 491.4721 | 3500 | 6 | 175107 |  | 10000 |  | 7692.3309 | 403.2 |  | 5.9378 | 18 |  |  | 23.447 | 56.9102 |  |  | 55 | 20 | 22 |  | 145 |  |  | 20 | 985.7916 | 20 | 28 |  |  | 40 | 34 | 20 | 1494.3572 | 136 | 1630.3572 | 2108.6832 | 0.288 | 0.0048 |  |  | 48.41 | 60.3129 | [13 empty] | 37.7008 |  |  | 38.29 |  |  | 13508.042 | 38.8144 |  | 132.1564 | 32 |  | 100.521 | 7473.9323 | 2483.17 | 348.2897 | 187.7075 |  |  |  |  | 5.2626 |  | 330.4796 | 172.163 | 24812.5385 | 37218.8077 | 0.57123 | 0.90955 | 0 | 0 | 0 | 0 | 0 | 0 | 0 | 0 | 0 | 0 | 0 | 0 | 0 | 0 | 0 | 0 | 0 | 0 | 0 | 0 | 0 | 0 | 0 | 0
Premium | Mild Hybrid BISG SI | 2030 | High | Small_SUV | AUp | 10 | 6.17 | SI |  |  | 19.9645 | 851.4996 | 1153.6651 | 3500 | 6 | 185846 |  | 10000 |  | 7692.3309 | 403.2 |  | 5.9378 | 18 | [6 empty] | 55 | 20 | 22 |  | 151 | 56 | 20 | 20 | 985.7916 | 20 | 28 |  |  | 40 | 34 | 20 | 1496 | 136 | 1632 | 2110.694 | 0.288 | 0.0048 |  |  | 42.9615 | 58.207 | [13 empty] | 35.0317 |  |  | 35.8861 |  |  | 13508.042 | 38.8144 |  | 132.1564 | 32 |  | 100.521 | 4886.8725 | 2483.17 | 348.2897 | 191.783 |  |  |  |  | 5.2626 |  | 330.4796 | 172.163 | 22229.5541 | 33344.3312 | 0.57249 | 0.86051 | 46.053 | 0.3537 | 0.0077617 | 58.7208 | 0.097625 | 0.050734 | 0.088372 | 0.0097734 | 0.0065801 | 0.034071 | 0.00083701 | 0.0015052 | 263.2569 | 0.11573 | 0.00061151 | 266.891 | 0.1123 | 2.6206 | 0.12269 | 0.022054 | 0.009068 | 0.0018157 | 0.0015067 | 0.0014311
Premium | Mild Hybrid BISG SI Turbo | 2030 | High | Small_SUV | AUp | 10 | 6.19 | SI |  |  | 19.9645 | 1063.3549 | 1396.9677 | 3000 | 6 | 197431 |  | 10000 |  | 7692.3309 | 403.2 |  | 5.9378 | 18 | [6 empty] | 55 | 20 | 22 |  | 148 | 56 | 20 | 20 | 985.7916 | 20 | 28 |  |  | 40 | 34 | 20 | 1493 | 136 | 1629 | 2107.022 | 0.288 | 0.0048 |  |  | 53.6505 | 70.4826 | [13 empty] | 41.9399 |  |  | 42.8361 |  |  | 13508.042 | 38.8144 |  | 132.1564 | 32 |  | 100.521 | 5458.8229 | 2483.17 | 348.2897 | 196.1794 |  |  |  |  | 5.2626 |  | 330.4796 | 172.163 | 22805.901 | 34208.8515 | 0.56913 | 0.86852 | 38.4673 | 0.29544 | 0.0064832 | 49.0484 | 0.081544 | 0.042377 | 0.073815 | 0.0081635 | 0.0054962 | 0.028459 | 0.00069914 | 0.0012573 | 219.8938 | 0.096669 | 0.00051078 | 222.9292 | 0.093803 | 2.189 | 0.10248 | 0.018421 | 0.0075743 | 0.0015166 | 0.0012585 | 0.0011954
Premium | Par HEV CI | 2030 | High | Small_SUV | AUp | 8 | 4.86 | CI |  |  | 17.4006 | 1127.5136 | 1094.3514 | 3000 | 6 | 191824 |  | 29787 |  | 31537.6119 | 1404 |  | 6 | 48 | [6 empty] | 80 | 20 | 22 | 10 | 294 | 55 | 15 | 20 | 985.7916 | 30 | 28 |  |  | 40 | 34 | 20 | 1708 | 136 | 1844 | 2370.182 | 0.288 | 0.0048 |  |  | 64.7974 | 62.8916 | [13 empty] | 43.8687 |  |  | 43.4615 |  |  | 13508.042 | 38.8144 |  | 566.3844 | 95.3184 |  | 100.521 | 6642.2769 | 2393.61 | 696.5793 | 72.797 | 24.0658 |  |  |  | 6.5783 |  | 330.4796 | 172.163 | 24647.6301 | 36971.4452 | 0.59858 | 0.93239 | 34.4299 | 0.27528 | 0.00058898 | 42.8445 | 0.019849 | 0.031161 | 0.051611 | 0.0037766 | 0.003201 | 0.014604 | 0.00048619 | 0.00091137 | 210.2258 | 0.092419 | 0.00048833 | 213.1278 | 0.089679 | 2.0927 | 0.097979 | 0.017611 | 0.0072413 | 0.0014499 | 0.0012032 | 0.0011428
Premium | Par HEV CNG | 2030 | High | Small_SUV | AUp | 8 | 5.91 | CNG |  | 19.7656 | 7.8958 | 456.316 | 454.0846 | 3500 | 6 | 186403 |  | 31333 |  | 31537.6119 | 1404 |  | 6 | 48 |  |  | 22.7191 | 55.1436 |  |  | 80 | 20 | 22 | 10 | 151 |  |  | 20 | 985.7916 | 30 | 28 |  |  | 40 | 34 | 20 | 1573 | 136 | 1709 | 2204.942 | 0.288 | 0.0048 |  |  | 57.7922 | 57.5096 | [13 empty] | 40.2323 |  |  | 39.9362 |  |  | 13508.042 | 38.8144 |  | 566.3844 | 100.2656 |  | 100.521 | 7473.9323 | 2393.61 | 696.5793 | 70.7398 | 24.0658 |  |  |  | 6.5783 |  | 330.4796 | 172.163 | 25482.1754 | 38223.2632 | 0.58047 | 0.93139 | 0 | 0 | 0 | 0 | 0 | 0 | 0 | 0 | 0 | 0 | 0 | 0 | 0 | 0 | 0 | 0 | 0 | 0 | 0 | 0 | 0 | 0 | 0 | 0
Premium | Par HEV SI | 2030 | High | Small_SUV | AUp | 8 | 6.03 | SI |  |  | 19.4661 | 1108.6468 | 1127.7614 | 3500 | 6 | 177885 |  | 27243 |  | 28383.8507 | 1263.6 |  | 5 | 48 | [6 empty] | 80 | 20 | 22 | 10 | 147 | 55 | 15 | 20 | 985.7916 | 30 | 28 |  |  | 40 | 34 | 20 | 1560 | 136 | 1696 | 2189.03 | 0.288 | 0.0048 |  |  | 56.9526 | 57.9346 | [13 empty] | 40.0896 |  |  | 39.8834 |  |  | 13508.042 | 38.8144 |  | 509.7459 | 87.1776 |  | 100.521 | 4886.8725 | 2393.61 | 696.5793 | 67.5072 | 24.0658 |  |  |  | 6.5783 |  | 330.4796 | 172.163 | 22822.1567 | 34233.235 | 0.5725 | 0.87204 | 40.2427 | 0.30908 | 0.0067825 | 51.3123 | 0.085308 | 0.044333 | 0.077222 | 0.0085403 | 0.0057499 | 0.029773 | 0.00073141 | 0.0013153 | 230.0431 | 0.10113 | 0.00053436 | 233.2186 | 0.098132 | 2.29 | 0.10722 | 0.019271 | 0.0079239 | 0.0015866 | 0.0013166 | 0.0012506
Premium | Par HEV SI Turbo | 2030 | High | Small_SUV | AUp | 8 | 6.03 | SI |  |  | 19.4661 | 1334.9012 | 1342.7306 | 2000 | 4 | 177304 |  | 31768 |  | 34691.3731 | 1544.4 |  | 6 | 48 | [6 empty] | 80 | 20 | 22 | 10 | 139 | 55 | 15 | 20 | 985.7916 | 30 | 28 |  |  | 40 | 34 | 20 | 1553 | 136 | 1689 | 2180.462 | 0.288 | 0.0048 |  |  | 68.5756 | 68.9778 | [13 empty] | 46.6516 |  |  | 46.4048 |  |  | 13508.042 | 38.8144 |  | 623.0228 | 101.6576 |  | 100.521 | 4576.5732 | 2393.61 | 696.5793 | 67.2867 | 24.0658 |  |  |  | 6.5783 |  | 330.4796 | 172.163 | 22639.3937 | 33959.0905 | 0.55952 | 0.85613 | 34.5822 | 0.2656 | 0.0058284 | 44.0947 | 0.073309 | 0.038097 | 0.06636 | 0.007339 | 0.0049411 | 0.025585 | 0.00062853 | 0.0011303 | 197.6853 | 0.086906 | 0.0004592 | 200.4142 | 0.084329 | 1.9679 | 0.092134 | 0.016561 | 0.0068093 | 0.0013634 | 0.0011314 | 0.0010747
Premium | Par PHEV20 Turbo | 2030 | High | Small_SUV | AUp | 8 | 5.93 | SI |  |  | 19.4661 | 1293.4212 | 1323.3269 | 3000 | 6 | 181404 |  | 37637 |  | 44259.258 | 7572.528 | 6436.6488 | 46 | 48 | [6 empty] | 80 | 20 | 22 | 10 | 141 | 55 | 15 | 20 | 985.7916 | 30 | 28 |  |  | 40 | 34 | 20 | 1595 | 136 | 1731 | 2231.87 | 0.288 | 0.0048 | 189.6891 | 145.1941 | 66.4448 | 67.9811 | 143.4452 | 123.873 | 46.1421 | 53.4804 | 34.611 | 116.4428 | 108.3937 | 100.3359 | 88.8885 | 112.5428 | 78.8743 | 95.1846 | 135.978 | 45.7504 | 192.3395 | 195.2686 | 45.5796 | 188.9843 | 191.8622 | 13508.042 | 38.8144 | 16.665 | 919.8241 | 120.4384 |  | 100.521 | 5458.8229 | 2393.61 | 696.5793 | 68.8426 | 24.0658 |  |  |  | 6.5783 |  | 330.4796 | 172.163 | 23855.4464 | 35783.1696 | 0.55818 | 0.89772 | 20.4542 | 0.1571 | 0.0034473 | 26.0806 | 0.04336 | 0.022533 | 0.03925 | 0.0043408 | 0.0029225 | 0.015133 | 0.00037176 | 0.00066854 | 116.9244 | 0.051402 | 0.0002716 | 118.5385 | 0.049878 | 1.1639 | 0.054494 | 0.0097951 | 0.0040275 | 0.00080642 | 0.00066921 | 0.00063563
Premium | Par PHEV50 Turbo | 2030 | High | Small_SUV | AUp | 8 | 5.88 | SI |  |  | 19.4661 | 1323.3269 | 1319.5133 | 2000 | 4 | 153936 |  | 91379 |  | 106312.29 | 18954.7949 | 16111.5756 | 115 | 52 | [6 empty] | 80 | 20 | 22 | 10 | 127 | 55 | 15 | 20 | 985.7916 | 30 | 28 |  |  | 40 | 34 | 20 | 1654 | 136 | 1790 | 2304.086 | 0.288 | 0.0048 | 65535 | 7237.3673 | 67.9811 | 67.7851 | 221.8164 | 241.8247 | 74.7249 | 68.5691 | 50.3683 | 341.3852 | 303.1114 | 189.4553 | 196.3508 | 323.0968 | 226.1211 | 192.5583 | 275.0833 | 46.1564 | 329.743 | 334.7645 | 45.8688 | 333.1731 | 338.2468 | 13508.042 | 38.8144 | 16.665 | 1326.8356 | 292.4128 |  | 100.521 | 4576.5732 | 2393.61 | 696.5793 | 58.4186 | 24.0658 |  |  |  | 8.3325 |  | 330.4796 | 172.163 | 23543.5128 | 35315.2692 | 0.5531 | 0.88657 | 7.1347 | 0.054797 | 0.0012025 | 9.0973 | 0.015124 | 0.00786 | 0.013691 | 0.0015141 | 0.0010194 | 0.0052785 | 0.00012967 | 0.0002332 | 40.7849 | 0.01793 | 9.4738e-05 | 41.3479 | 0.017398 | 0.406 | 0.019008 | 0.0034167 | 0.0014049 | 0.00028129 | 0.00023343 | 0.00022172
Premium | Split HEV | 2030 | High | Small_SUV | Planetary |  | 6.08 | SI |  |  | 19.4661 | 1600.948 | 1477.0036 | 3000 | 6 | 107253 |  | 114598 | 83679 | 53613.9403 | 2386.8 |  | 10 | 53 | 51 | [5 empty] | 50 |  | 24 |  | 110 | 55 | 15 | 20 | 985.7916 | 30 | 28 |  |  | 40 | 34 | 20 | 1526 | 136 | 1662 | 2147.414 | 0.288 | 0.0048 |  |  | 82.2428 | 75.8756 | [13 empty] | 52.297 |  |  | 51.6311 |  |  | 13508.042 | 38.8144 |  | 962.8534 | 366.7136 | 267.7728 |  | 4201.0829 | 802.3078 | 696.5793 | 40.7024 |  |  |  |  | 6.5783 | 178.8156 | 330.4796 | 172.163 | 21572.9052 | 32359.3578 | 0.53482 | 0.81545 | 30.8491 | 0.23693 | 0.0051993 | 39.3347 | 0.065395 | 0.033985 | 0.059197 | 0.0065468 | 0.0044077 | 0.022823 | 0.00056068 | 0.0010083 | 176.3453 | 0.077525 | 0.00040963 | 178.7796 | 0.075226 | 1.7554 | 0.082188 | 0.014773 | 0.0060743 | 0.0012162 | 0.0010093 | 0.00095865
Premium | Split PHEV20 | 2030 | High | Small_SUV | Planetary |  | 5.83 | SI |  |  | 19.4661 | 1496.3109 | 1444.3884 | 3000 | 6 | 109442 |  | 124191 | 85387 | 64420.098 | 6851.5848 | 5823.8471 | 42 | 54 | 52 | [5 empty] | 50 |  | 24 |  | 111 | 55 | 15 | 20 | 985.7916 | 30 | 28 |  |  | 40 | 34 | 20 | 1561 | 136 | 1697 | 2190.254 | 0.288 | 0.0048 | 6759.0355 | 23060.2388 | 76.8675 | 74.2001 | 194.6562 | 218.5006 | 30.7837 | 27.4314 | 20.4926 | 164.4856 | 145.1941 | 108.9176 | 110.9773 | 160.0098 | 108.6441 | 109.8445 | 156.9207 | 50.4097 | 293.4088 | 297.877 | 49.9703 | 297.4964 | 302.0268 | 13508.042 | 38.8144 | 16.665 | 919.8241 | 397.4112 | 273.2384 |  | 4201.0829 | 808.8874 | 696.5793 | 41.5331 |  |  |  |  | 6.5783 | 167.4923 | 330.4796 | 172.163 | 21578.7911 | 32368.1866 | 0.51498 | 0.81403 | 14.8495 | 0.11405 | 0.0025027 | 18.9342 | 0.031479 | 0.016359 | 0.028495 | 0.0031514 | 0.0021217 | 0.010986 | 0.00026989 | 0.00048535 | 84.8857 | 0.037317 | 0.00019718 | 86.0575 | 0.036211 | 0.845 | 0.039562 | 0.0071112 | 0.0029239 | 0.00058545 | 0.00048584 | 0.00046146
Base | BEV200 | 2045 | Low | Compact |  |  | 9.02 | [10 empty] | 83011 |  | 96033.045 | 33160.482 | 31170.8531 | 111 | 51 | [8 empty] | 12 | 10 |  |  |  |  | 863.2121 | 30 | 15 |  |  | 37.2 | 22 | 17 | 1168 | 136 | 1304 | 1709.222 | 0.2325 | 0.0045 |  |  |  |  | 105.1659 | 125.0961 | 304.3595 | 255.8691 | 197.7772 | [9 empty] | 163.0492 | 166.3768 |  | 166.4658 | 169.8631 | 8061.9395 | 61.624 | 13.33 | 2321.2337 | 186.7748 |  |  |  |  | 514.472 | [5 empty] | 5.2618 |  | 231.5888 | 148.0702 | 11544.2949 | 17316.4423 | 0.38868 | 0.44292 | 71.0518 | 0.12495 | 0.0014406 | 75.1821 | 0.0081652 | 0.02902 | 0.054786 | 0.0082476 | 0.0046055 | 0.047859 | 0.00025746 | 0.0012347 | 0 | 0 | 0 | 0 | 0 | 0 | 0 | 0.0088552 | 0.002263 | 0 | 0.00032356 | 0.00040452
Base | BEV300 | 2045 | Low | Compact |  |  | 8.52 | [10 empty] | 86649 |  | 100261.974 | 51059.916 | 47996.321 | 171 | 52 | [8 empty] | 12 | 10 |  |  |  |  | 863.2121 | 30 | 15 |  |  | 37.2 | 22 | 17 | 1229 | 136 | 1365 | 1783.886 | 0.2325 | 0.0045 |  |  |  |  | 107.2366 | 130.4814 | 459.6024 | 377.7258 | 295.9305 | [9 empty] | 168.1383 | 171.5697 |  | 172.1231 | 175.6358 | 8061.9395 | 61.624 | 13.33 | 3574.1941 | 194.9603 |  |  |  |  | 514.472 | [5 empty] | 5.2618 |  | 231.5888 | 148.0702 | 12805.4407 | 19208.1611 | 0.41678 | 0.48908 | 73.2695 | 0.12885 | 0.0014855 | 77.5286 | 0.00842 | 0.029926 | 0.056496 | 0.008505 | 0.0047492 | 0.049353 | 0.0002655 | 0.0012733 | 0 | 0 | 0 | 0 | 0 | 0 | 0 | 0.0091316 | 0.0023336 | 0 | 0.00033365 | 0.00041714
Base | BEV400 | 2045 | Low | Compact |  |  | 8.55 | [10 empty] | 91105 |  | 105412.476 | 74596.0925 | 70120.3269 | 250 | 52 | [8 empty] | 12 | 10 |  |  |  |  | 863.2121 | 30 | 15 |  |  | 37.2 | 22 | 17 | 1308 | 136 | 1444 | 1880.582 | 0.2325 | 0.0045 |  |  |  |  | 120.8489 | 136.3466 | 595.8274 | 528.1032 | 395.746 | [9 empty] | 182.6041 | 186.3307 |  | 185.2609 | 189.0417 | 8061.9395 | 61.624 | 13.33 | 5221.7265 | 204.9863 |  |  |  |  | 514.472 | [5 empty] | 5.2618 |  | 231.5888 | 148.0702 | 14462.9991 | 21694.4986 | 0.45552 | 0.55146 | 79.5732 | 0.13994 | 0.0016133 | 84.1988 | 0.0091444 | 0.032501 | 0.061357 | 0.0092367 | 0.0051578 | 0.053599 | 0.00028834 | 0.0013828 | 0 | 0 | 0 | 0 | 0 | 0 | 0 | 0.0099172 | 0.0025344 | 0 | 0.00036236 | 0.00045303
Base | BEV500 | 2045 | Low | Compact |  |  | 8.56 | [10 empty] | 96671 |  | 111809.808 | 102612.1219 | 96455.3946 | 344 | 52 | [8 empty] | 12 | 10 |  |  |  |  | 863.2121 | 30 | 15 |  |  | 37.2 | 22 | 17 | 1402 | 136 | 1538 | 1995.638 | 0.2325 | 0.0045 |  |  |  |  | 137.2223 | 140.6628 | 721.8055 | 704.1505 | 499.7025 | [9 empty] | 198.2436 | 202.2894 |  | 198.8334 | 202.8913 | 8061.9395 | 61.624 | 13.33 | 7182.8485 | 217.5097 |  |  |  |  | 514.472 | [5 empty] | 5.2618 |  | 231.5888 | 148.0702 | 16436.6447 | 24654.967 | 0.50128 | 0.62539 | 86.3884 | 0.15192 | 0.0017515 | 91.4102 | 0.0099276 | 0.035284 | 0.066612 | 0.010028 | 0.0055995 | 0.05819 | 0.00031304 | 0.0015012 | 0 | 0 | 0 | 0 | 0 | 0 | 0 | 0.010767 | 0.0027515 | 0 | 0.0003934 | 0.00049183
Base | Conventional CI | 2045 | Low | Compact | AUp | 10 | 8.94 | CI |  |  | 10.124 | 676.2392 | 881.6723 | 1400 | 4 | 83793 | [14 empty] | 40 | 18 | 14 |  | 165 | 32 | 10 | 20 | 863.2121 |  | 20 | 7 | 4 | 37.2 | 22 | 17 | 1269 | 136 | 1405 | 1832.846 | 0.2325 | 0.0045 |  |  | 66.7957 | 87.0874 | [13 empty] | 50.1824 |  |  | 51.2324 |  |  | 8061.9395 | 61.624 |  |  |  |  | 86.4539 | 7348.3674 | 2483.17 |  | 260.5997 | 35.8234 | 11.1017 |  |  |  |  | 231.5888 | 148.0702 | 18728.7387 | 28093.1081 | 0.52319 | 0.71862 | 30.0981 | 0.24065 | 0.00051487 | 37.454 | 0.017351 | 0.027241 | 0.045118 | 0.0033014 | 0.0027983 | 0.012766 | 0.00042502 | 0.00079671 | 183.7762 | 0.080791 | 0.00042689 | 186.3131 | 0.078396 | 1.8294 | 0.085652 | 0.015396 | 0.0063302 | 0.0012675 | 0.0010518 | 0.00099905
Base | Conventional CNG | 2045 | Low | Compact | AUp | 10 | 9.05 | CNG |  | 17.8928 | 7.1476 | 398.7994 | 571.7264 | 1800 | 4 | 100440 | [10 empty] | 19.8809 | 54.7683 |  |  | 40 | 18 | 14 |  | 106 |  |  | 20 | 863.2121 |  | 15 | 6 | 3 | 37.2 | 22 | 17 | 1236 | 136 | 1372 | 1792.454 | 0.2325 | 0.0045 |  |  | 55.7949 | 79.9886 | [13 empty] | 44.6342 |  |  | 45.9912 |  |  | 8061.9395 | 61.624 |  |  |  |  | 86.4539 | 9024.0857 | 2483.17 |  | 241.3548 | 35.8234 | 11.1017 |  |  |  |  | 231.5888 | 148.0702 | 20385.2121 | 30577.8181 | 0.52192 | 0.74707 | 0 | 0 | 0 | 0 | 0 | 0 | 0 | 0 | 0 | 0 | 0 | 0 | 0 | 0 | 0 | 0 | 0 | 0 | 0 | 0 | 0 | 0 | 0 | 0
Base | Conventional SI | 2045 | Low | Compact | AUp | 10 | 8.99 | SI |  |  | 9.9822 | 524.8301 | 773.1791 | 2000 | 4 | 101522 | [14 empty] | 40 | 18 | 14 |  | 107 | 28 | 10 | 20 | 863.2121 |  | 15 | 6 | 3 | 37.2 | 22 | 17 | 1200 | 136 | 1336 | 1748.39 | 0.2325 | 0.0045 |  |  | 52.9595 | 78.0199 | [13 empty] | 43.1028 |  |  | 44.5341 |  |  | 8061.9395 | 61.624 |  |  |  |  | 86.4539 | 5049.893 | 2483.17 |  | 241.7079 | 35.8234 | 11.1017 |  |  |  |  | 231.5888 | 148.0702 | 16411.3725 | 24617.0587 | 0.48992 | 0.64545 | 37.4294 | 0.28747 | 0.0063083 | 47.7252 | 0.079344 | 0.041234 | 0.071824 | 0.0079433 | 0.0053479 | 0.027691 | 0.00068028 | 0.0012234 | 213.9612 | 0.094061 | 0.000497 | 216.9148 | 0.091272 | 2.1299 | 0.09972 | 0.017924 | 0.00737 | 0.0014757 | 0.0012246 | 0.0011631
Base | Conventional SI Turbo | 2045 | Low | Compact | AUp | 10 | 8.97 | SI |  |  | 9.9822 | 579.0536 | 845.6611 | 1400 | 4 | 104347 | [14 empty] | 40 | 18 | 14 |  | 103 | 28 | 10 | 20 | 863.2121 |  | 15 | 6 | 3 | 37.2 | 22 | 17 | 1196 | 136 | 1332 | 1743.494 | 0.2325 | 0.0045 |  |  | 58.4311 | 85.3339 | [13 empty] | 46.6588 |  |  | 48.1647 |  |  | 8061.9395 | 61.624 |  |  |  |  | 86.4539 | 5796.5137 | 2483.17 |  | 242.63 | 35.8234 | 11.1017 |  |  |  |  | 231.5888 | 148.0702 | 17158.9152 | 25738.3729 | 0.49847 | 0.66697 | 34.5769 | 0.26556 | 0.0058275 | 44.0879 | 0.073297 | 0.038092 | 0.06635 | 0.0073379 | 0.0049403 | 0.025581 | 0.00062844 | 0.0011301 | 197.6549 | 0.086893 | 0.00045913 | 200.3833 | 0.084316 | 1.9676 | 0.09212 | 0.016558 | 0.0068083 | 0.0013632 | 0.0011313 | 0.0010745
Base | EREV PHEV50 | 2045 | Low | Compact | Voltec |  | 8.85 | SI |  |  | 10.6953 | 1112.3141 | 999.4313 | 1500 | 4 | 53340 |  | 86576 | 53340 | 92696.232 | 12326.364 | 9861.0912 | 86 | 52 | 49 | [5 empty] | 50 |  | 14 |  | 82 | 30 | 8 | 20 | 863.2121 | 30 | 15 |  |  | 37.2 | 22 | 17 | 1375 | 136 | 1511 | 1962.59 | 0.2325 | 0.0045 | 65535 | 65535 | 104.7586 | 94.1272 | 134.7742 | 150.8163 | 75.4002 | 67.391 | 50.2572 | 537.5224 | 424.9814 | 115.174 | 121.8294 | 493.6813 | 336.2018 | 118.1689 | 168.8128 | 62.6354 | 202.8473 | 206.987 | 61.8091 | 205.5974 | 209.7932 | 8061.9395 | 61.624 | 13.33 | 1116.9292 | 194.796 | 120.015 |  | 4563.2021 | 859.4437 | 514.472 | 17.4097 |  |  |  |  | 5.2618 |  | 231.5888 | 148.0702 | 15908.0821 | 23862.1232 | 0.45735 | 0.60799 | 76.8907 | 0.16364 | 0.0022704 | 82.4015 | 0.018457 | 0.034732 | 0.064797 | 0.0093867 | 0.0053585 | 0.05211 | 0.00034845 | 0.0014096 | 27.4309 | 0.012059 | 6.3718e-05 | 27.8096 | 0.011702 | 0.27306 | 0.012785 | 0.011283 | 0.003241 | 0.00018919 | 0.00048529 | 0.00055956
Base | Fuel Cell 300 | 2045 | Low | Compact |  |  | 8.96 |  | 3.0648 |  |  | 373.776 | 472.012 |  |  |  | 61406 | 83617 |  | 28383.8507 | 1263.6 |  | 6 | 51 |  | 3.0648 |  |  | 68 | 69.5704 |  |  | 12 | 10 |  |  |  |  | 863.2121 | 30 | 15 |  |  | 37.2 | 22 | 17 | 1204 | 136 | 1340 | 1753.286 | 0.2325 | 0.0045 |  |  | 119.3982 | 150.7785 | [13 empty] | 92.2151 |  |  | 94.8281 |  |  | 8061.9395 | 61.624 |  | 618.9772 | 188.1382 |  |  |  |  | 514.472 |  |  |  | 3070.3 | 2122.9024 | 3.8587 | 163.8469 | 231.5888 | 148.0702 | 15185.718 | 22778.577 | 0.53287 | 0.58283 | 119.8099 | 0.19689 | 0.0011605 | 126.0241 | 0.01536 | 0.028681 | 0.04241 | 0.00598 | 0.004762 | 0.03108 | 0.00049685 | 0.0012973 | 0 | 0 | 0 | 0 | 0 | 0 | 0 | 0.01249 | 0.0031919 | 0 | 0.00045636 | 0.00057056
Base | Fuel Cell 400 | 2045 | Low | Compact |  |  | 8.98 |  | 4.1188 |  |  | 494.7853 | 630.2998 |  |  |  | 62381 | 85145 |  | 28383.8507 | 1263.6 |  | 6 | 51 |  | 4.1188 |  |  | 69 | 93.4974 |  |  | 12 | 10 |  |  |  |  | 863.2121 | 30 | 15 |  |  | 37.2 | 22 | 17 | 1230 | 136 | 1366 | 1785.11 | 0.2325 | 0.0045 |  |  | 117.6072 | 149.8181 | [13 empty] | 91.1432 |  |  | 93.8231 |  |  | 8061.9395 | 61.624 |  | 618.9772 | 191.5762 |  |  |  |  | 514.472 |  |  |  | 3119.05 | 2479.1544 | 3.8587 | 163.8469 | 231.5888 | 148.0702 | 15594.158 | 23391.237 | 0.50824 | 0.59796 | 121.219 | 0.1992 | 0.0011742 | 127.5063 | 0.01554 | 0.029019 | 0.042909 | 0.0060504 | 0.004818 | 0.031446 | 0.00050269 | 0.0013126 | 0 | 0 | 0 | 0 | 0 | 0 | 0 | 0.012637 | 0.0032294 | 0 | 0.00046173 | 0.00057727
Base | Fuel Cell HEV | 2045 | Low | Compact |  |  | 9 |  | 5.6 |  |  | 659.5344 | 846.195 |  |  |  | 64033 | 87367 |  | 28383.8507 | 1263.6 |  | 6 | 52 |  | 5.6 |  |  | 71 | 127.12 |  |  | 12 | 10 |  |  |  |  | 863.2121 | 30 | 15 |  |  | 37.2 | 22 | 17 | 1268 | 136 | 1404 | 1831.622 | 0.2325 | 0.0045 |  |  | 115.3012 | 147.9336 | [13 empty] | 89.6055 |  |  | 92.3185 |  |  | 8061.9395 | 61.624 |  | 618.9772 | 196.5757 |  |  |  |  | 514.472 |  |  |  | 3201.65 | 2979.8 | 3.8587 | 163.8469 | 231.5888 | 148.0702 | 16182.4031 | 24273.6046 | 0.51833 | 0.61976 | 123.2991 | 0.20262 | 0.0011943 | 129.6943 | 0.015807 | 0.029517 | 0.043645 | 0.0061542 | 0.0049007 | 0.031986 | 0.00051132 | 0.0013351 | 0 | 0 | 0 | 0 | 0 | 0 | 0 | 0.012854 | 0.0032848 | 0 | 0.00046965 | 0.00058718
Base | Micro Hybrid CI | 2045 | Low | Compact | AUp | 10 | 9 | CI |  |  | 10.124 | 684.1268 | 880.401 | 1400 | 4 | 83793 |  | 5000 |  | 1072.0385 | 840 |  |  | 9 | [6 empty] | 40 | 18 | 14 |  | 165 | 32 | 10 | 20 | 863.2121 |  | 20 |  |  | 37.2 | 22 | 17 | 1267 | 136 | 1403 | 1830.398 | 0.2325 | 0.0045 |  |  | 67.5748 | 86.9619 | [13 empty] | 50.4367 |  |  | 51.4271 |  |  | 8061.9395 | 161.624 |  |  | 11.25 |  | 86.4539 | 7348.3674 | 2483.17 | 41.9003 | 260.5997 | [6 empty] | 231.5888 | 148.0702 | 18834.9639 | 28252.4458 | 0.52493 | 0.72225 | 29.9464 | 0.23944 | 0.00051228 | 37.2652 | 0.017264 | 0.027103 | 0.04489 | 0.0032848 | 0.0027842 | 0.012702 | 0.00042288 | 0.00079269 | 182.8496 | 0.080384 | 0.00042473 | 185.3737 | 0.078 | 1.8202 | 0.08522 | 0.015318 | 0.0062983 | 0.0012611 | 0.0010465 | 0.00099401
Base | Micro Hybrid CNG | 2045 | Low | Compact | AUp | 10 | 9.37 | CNG |  | 17.8928 | 7.1476 | 414.7471 | 572.5637 | 1800 | 4 | 100440 |  | 5000 |  | 1072.0385 | 840 |  |  | 9 |  |  | 19.8809 | 54.7683 |  |  | 40 | 18 | 14 |  | 106 |  |  | 20 | 863.2121 |  | 15 |  |  | 37.2 | 22 | 17 | 1235.6492 | 136 | 1371.6492 | 1792.0246 | 0.2325 | 0.0045 |  |  | 58.0261 | 80.1057 | [13 empty] | 45.5499 |  |  | 46.7595 |  |  | 8061.9395 | 161.624 |  |  | 11.25 |  | 86.4539 | 9024.0857 | 2483.17 | 41.9003 | 241.3548 | [6 empty] | 231.5888 | 148.0702 | 20491.4372 | 30737.1558 | 0.5234 | 0.75044 | 0 | 0 | 0 | 0 | 0 | 0 | 0 | 0 | 0 | 0 | 0 | 0 | 0 | 0 | 0 | 0 | 0 | 0 | 0 | 0 | 0 | 0 | 0 | 0
Base | Micro Hybrid SI | 2045 | Low | Compact | AUp | 10 | 9.36 | SI |  |  | 9.9822 | 553.0727 | 773.7951 | 2000 | 4 | 101522 |  | 5000 |  | 1072.0385 | 840 |  |  | 9 | [6 empty] | 40 | 18 | 14 |  | 107 | 28 | 10 | 20 | 863.2121 |  | 15 |  |  | 37.2 | 22 | 17 | 1200 | 136 | 1336 | 1748.39 | 0.2325 | 0.0045 |  |  | 55.8094 | 78.0821 | [13 empty] | 44.2886 |  |  | 45.5245 |  |  | 8061.9395 | 161.624 |  |  | 11.25 |  | 86.4539 | 5049.893 | 2483.17 | 41.9003 | 241.7079 | [6 empty] | 231.5888 | 148.0702 | 16517.5976 | 24776.3964 | 0.49007 | 0.64756 | 36.4273 | 0.27977 | 0.0061394 | 46.4473 | 0.07722 | 0.04013 | 0.069901 | 0.0077306 | 0.0052047 | 0.02695 | 0.00066207 | 0.0011906 | 208.2326 | 0.091543 | 0.0004837 | 211.107 | 0.088828 | 2.0729 | 0.09705 | 0.017444 | 0.0071726 | 0.0014362 | 0.0011918 | 0.001132
Base | Micro Hybrid SI Turbo | 2045 | Low | Compact | AUp | 10 | 9.33 | SI |  |  | 9.9822 | 601.8695 | 845.4157 | 1400 | 4 | 104347 |  | 5000 |  | 1072.0385 | 840 |  |  | 9 | [6 empty] | 40 | 18 | 14 |  | 103 | 28 | 10 | 20 | 863.2121 |  | 15 |  |  | 37.2 | 22 | 17 | 1196 | 136 | 1332 | 1743.494 | 0.2325 | 0.0045 |  |  | 60.7334 | 85.3092 | [13 empty] | 47.5732 |  |  | 48.9214 |  |  | 8061.9395 | 161.624 |  |  | 11.25 |  | 86.4539 | 5796.5137 | 2483.17 | 41.9003 | 242.63 | [6 empty] | 231.5888 | 148.0702 | 17265.1404 | 25897.7106 | 0.49926 | 0.6697 | 33.9122 | 0.26046 | 0.0057155 | 43.2405 | 0.071888 | 0.037359 | 0.065075 | 0.0071969 | 0.0048454 | 0.025089 | 0.00061636 | 0.0011084 | 193.8556 | 0.085222 | 0.0004503 | 196.5316 | 0.082695 | 1.9298 | 0.090349 | 0.01624 | 0.0066774 | 0.001337 | 0.0011095 | 0.0010538
Base | Mild Hybrid BISG CI | 2045 | Low | Compact | AUp | 10 | 8.49 | CI |  |  | 10.124 | 776.2015 | 908.6884 | 1400 | 4 | 83793 |  | 10000 |  | 7692.3309 | 403.2 |  | 5.9378 | 18 | [6 empty] | 40 | 18 | 14 |  | 165 | 32 | 10 | 20 | 863.2121 | 20 | 20 |  |  | 37.2 | 22 | 17 | 1302 | 136 | 1438 | 1873.238 | 0.2325 | 0.0045 |  |  | 76.6695 | 89.7559 | [13 empty] | 54.0592 |  |  | 54.6293 |  |  | 8061.9395 | 61.624 |  | 160.4756 | 22.5 |  | 86.4539 | 7348.3674 | 2483.17 | 257.236 | 143.9745 |  |  |  |  | 3.5079 |  | 231.5888 | 148.0702 | 19008.9078 | 28513.3617 | 0.55304 | 0.72458 | 27.9397 | 0.22339 | 0.00047795 | 34.7681 | 0.016107 | 0.025287 | 0.041882 | 0.0030647 | 0.0025976 | 0.011851 | 0.00039454 | 0.00073957 | 170.597 | 0.074997 | 0.00039627 | 172.9519 | 0.072774 | 1.6982 | 0.079509 | 0.014291 | 0.0058763 | 0.0011766 | 0.0009764 | 0.00092741
Base | Mild Hybrid BISG CNG | 2045 | Low | Compact | AUp | 10 | 8.74 | CNG |  | 17.8928 | 7.1476 | 463.4648 | 591.0419 | 1800 | 4 | 100440 |  | 10000 |  | 7692.3309 | 403.2 |  | 5.9378 | 18 |  |  | 19.8809 | 54.7683 |  |  | 40 | 18 | 14 |  | 106 |  |  | 20 | 863.2121 | 20 | 15 |  |  | 37.2 | 22 | 17 | 1270.6492 | 136 | 1406.6492 | 1834.8646 | 0.2325 | 0.0045 |  |  | 64.842 | 82.691 | [13 empty] | 48.6127 |  |  | 49.5188 |  |  | 8061.9395 | 61.624 |  | 160.4756 | 22.5 |  | 86.4539 | 9024.0857 | 2483.17 | 257.236 | 137.0688 |  |  |  |  | 3.5079 |  | 231.5888 | 148.0702 | 20677.7204 | 31016.5805 | 0.5566 | 0.7554 | 0 | 0 | 0 | 0 | 0 | 0 | 0 | 0 | 0 | 0 | 0 | 0 | 0 | 0 | 0 | 0 | 0 | 0 | 0 | 0 | 0 | 0 | 0 | 0
Base | Mild Hybrid BISG SI | 2045 | Low | Compact | AUp | 10 | 8.62 | SI |  |  | 9.9822 | 587.3114 | 790.0021 | 2000 | 4 | 101522 |  | 10000 |  | 7692.3309 | 403.2 |  | 5.9378 | 18 | [6 empty] | 40 | 18 | 14 |  | 107 | 28 | 10 | 20 | 863.2121 | 20 | 15 |  |  | 37.2 | 22 | 17 | 1235 | 136 | 1371 | 1791.23 | 0.2325 | 0.0045 |  |  | 59.2644 | 79.7175 | [13 empty] | 45.9567 |  |  | 47.0561 |  |  | 8061.9395 | 61.624 |  | 160.4756 | 22.5 |  | 86.4539 | 5049.893 | 2483.17 | 257.236 | 137.4219 |  |  |  |  | 3.5079 |  | 231.5888 | 148.0702 | 16703.8808 | 25055.8211 | 0.5164 | 0.65181 | 35.1051 | 0.26962 | 0.0059166 | 44.7615 | 0.074417 | 0.038674 | 0.067364 | 0.00745 | 0.0050158 | 0.025972 | 0.00063804 | 0.0011474 | 200.6744 | 0.08822 | 0.00046614 | 203.4445 | 0.085604 | 1.9976 | 0.093527 | 0.016811 | 0.0069123 | 0.001384 | 0.0011485 | 0.0010909
Base | Mild Hybrid BISG SI Turbo | 2045 | Low | Compact | AUp | 10 | 8.52 | SI |  |  | 9.9822 | 661.9094 | 871.4596 | 1400 | 4 | 104347 |  | 10000 |  | 7692.3309 | 403.2 |  | 5.9378 | 18 | [6 empty] | 40 | 18 | 14 |  | 103 | 28 | 10 | 20 | 863.2121 | 20 | 15 |  |  | 37.2 | 22 | 17 | 1231 | 136 | 1367 | 1786.334 | 0.2325 | 0.0045 |  |  | 66.7919 | 87.9372 | [13 empty] | 50.3443 |  |  | 51.4471 |  |  | 8061.9395 | 61.624 |  | 160.4756 | 22.5 |  | 86.4539 | 5796.5137 | 2483.17 | 257.236 | 138.344 |  |  |  |  | 3.5079 |  | 231.5888 | 148.0702 | 17451.4235 | 26177.1353 | 0.52571 | 0.67297 | 32.0456 | 0.24612 | 0.0054009 | 40.8604 | 0.067931 | 0.035303 | 0.061493 | 0.0068007 | 0.0045787 | 0.023708 | 0.00058243 | 0.0010474 | 183.1851 | 0.080531 | 0.00042551 | 185.7138 | 0.078143 | 1.8235 | 0.085376 | 0.015346 | 0.0063099 | 0.0012634 | 0.0010484 | 0.00099584
Base | Par HEV CI | 2045 | Low | Compact | AUp | 8 | 6.33 | CI |  |  | 9.4912 | 777.8665 | 720.1538 | 2000 | 4 | 110370 |  | 26881 |  | 28383.8507 | 1263.6 |  | 6 | 48 | [6 empty] | 65 | 18 | 14 | 10 | 197 | 30 | 8 | 20 | 863.2121 | 30 | 15 |  |  | 37.2 | 22 | 17 | 1400 | 136 | 1536 | 1993.19 | 0.2325 | 0.0045 |  |  | 81.9562 | 75.8756 | [13 empty] | 52.2229 |  |  | 51.5747 |  |  | 8061.9395 | 61.624 |  | 618.9772 | 60.4823 |  | 86.4539 | 7348.3674 | 2393.61 | 514.472 | 36.0238 | 35.8234 |  |  |  | 3.8587 |  | 231.5888 | 148.0702 | 19601.2912 | 29401.9368 | 0.56703 | 0.74764 | 28.9221 | 0.23125 | 0.00049476 | 35.9906 | 0.016673 | 0.026176 | 0.043355 | 0.0031724 | 0.0026889 | 0.012267 | 0.00040841 | 0.00076558 | 176.5955 | 0.077634 | 0.00041021 | 179.0332 | 0.075332 | 1.7579 | 0.082305 | 0.014794 | 0.0060829 | 0.001218 | 0.0010107 | 0.00096001
Base | Par HEV CNG | 2045 | Low | Compact | AUp | 8 | 8.93 | CNG |  | 14.934 | 5.9656 | 477.2773 | 480.5463 | 1500 | 4 | 85448 |  | 27154 |  | 28383.8507 | 1263.6 |  | 6 | 48 |  |  | 16.5933 | 45.7116 |  |  | 65 | 18 | 14 | 10 | 99 |  |  | 20 | 863.2121 | 30 | 15 |  |  | 37.2 | 22 | 17 | 1327 | 136 | 1463 | 1903.838 | 0.2325 | 0.0045 |  |  | 80.0049 | 80.5529 | [13 empty] | 52.9303 |  |  | 52.706 |  |  | 8061.9395 | 61.624 |  | 618.9772 | 61.0965 |  | 86.4539 | 9024.0857 | 2393.61 | 514.472 | 27.8895 | 35.8234 |  |  |  | 3.8587 |  | 231.5888 | 148.0702 | 21269.4894 | 31904.2342 | 0.56642 | 0.77447 | 0 | 0 | 0 | 0 | 0 | 0 | 0 | 0 | 0 | 0 | 0 | 0 | 0 | 0 | 0 | 0 | 0 | 0 | 0 | 0 | 0 | 0 | 0 | 0
Base | Par HEV SI | 2045 | Low | Compact | AUp | 8 | 7.66 | SI |  |  | 10.6179 | 792.8504 | 808.2456 | 2000 | 4 | 102052 |  | 24399 |  | 25230.0896 | 1123.2 |  | 5 | 48 | [6 empty] | 65 | 18 | 14 | 10 | 107 | 30 | 8 | 20 | 863.2121 | 30 | 15 |  |  | 37.2 | 22 | 17 | 1309 | 136 | 1445 | 1881.806 | 0.2325 | 0.0045 |  |  | 74.6712 | 76.1212 | [13 empty] | 50.2931 |  |  | 50.1207 |  |  | 8061.9395 | 61.624 |  | 550.202 | 54.8978 |  | 86.4539 | 5049.893 | 2393.61 | 514.472 | 33.3089 | 35.8234 |  |  |  | 3.8587 |  | 231.5888 | 148.0702 | 17225.7421 | 25838.6131 | 0.5212 | 0.66497 | 32.0783 | 0.24637 | 0.0054064 | 40.902 | 0.068001 | 0.035339 | 0.061555 | 0.0068077 | 0.0045833 | 0.023732 | 0.00058302 | 0.0010485 | 183.3719 | 0.080613 | 0.00042595 | 185.9031 | 0.078223 | 1.8254 | 0.085463 | 0.015362 | 0.0063163 | 0.0012647 | 0.0010495 | 0.00099685
Base | Par HEV SI Turbo | 2045 | Low | Compact | AUp | 8 | 8.25 | SI |  |  | 10.6179 | 846.603 | 876.3084 | 1400 | 4 | 101736 |  | 23298 |  | 25230.0896 | 1123.2 |  | 5 | 48 | [6 empty] | 65 | 18 | 14 | 10 | 101 | 30 | 8 | 20 | 863.2121 | 30 | 15 |  |  | 37.2 | 22 | 17 | 1303 | 136 | 1439 | 1874.462 | 0.2325 | 0.0045 |  |  | 79.7337 | 82.5314 | [13 empty] | 53.3432 |  |  | 53.2629 |  |  | 8061.9395 | 61.624 |  | 550.202 | 52.4205 |  | 86.4539 | 5796.5137 | 2393.61 | 514.472 | 33.2057 | 35.8234 |  |  |  | 3.8587 |  | 231.5888 | 148.0702 | 17969.7824 | 26954.6736 | 0.53278 | 0.68821 | 30.2441 | 0.23228 | 0.0050973 | 38.5633 | 0.064112 | 0.033318 | 0.058036 | 0.0064184 | 0.0043213 | 0.022375 | 0.00054969 | 0.00098851 | 172.8869 | 0.076004 | 0.00040159 | 175.2735 | 0.07375 | 1.721 | 0.080577 | 0.014483 | 0.0059552 | 0.0011924 | 0.0009895 | 0.00093985
Base | Par PHEV20 Turbo | 2045 | Low | Compact | AUp | 8 | 8.82 | SI |  |  | 10.6179 | 855.301 | 882.5014 | 1400 | 4 | 85069 |  | 31783 |  | 37370.004 | 6367.2264 | 5093.7811 | 44 | 48 | [6 empty] | 65 | 18 | 14 | 10 | 93 | 30 | 8 | 20 | 863.2121 | 30 | 15 |  |  | 37.2 | 22 | 17 | 1334 | 136 | 1470 | 1912.406 | 0.2325 | 0.0045 | 243.4932 | 11760.7218 | 80.5529 | 83.1146 | 117.54 | 186.3922 | 44.7151 | 28.1677 | 26.0881 | 141.6954 | 165.644 | 82.269 | 97.0919 | 151.7512 | 106.089 | 88.9393 | 127.0562 | 53.7183 | 212.1764 | 216.5065 | 53.6239 | 223.9796 | 228.5506 | 8061.9395 | 61.624 | 13.33 | 1116.9292 | 71.5118 |  | 86.4539 | 5796.5137 | 2393.61 | 514.472 | 27.7658 | 35.8234 |  |  |  | 3.8587 |  | 231.5888 | 148.0702 | 18563.491 | 27845.2364 | 0.51751 | 0.70959 | 15.2072 | 0.1168 | 0.002563 | 19.3902 | 0.032237 | 0.016753 | 0.029181 | 0.0032273 | 0.0021728 | 0.011251 | 0.00027639 | 0.00049704 | 86.9302 | 0.038216 | 0.00020193 | 88.1302 | 0.037083 | 0.86536 | 0.040515 | 0.0072824 | 0.0029943 | 0.00059955 | 0.00049754 | 0.00047257
Base | Par PHEV50 Turbo | 2045 | Low | Compact | AUp | 8 | 8.48 | SI |  |  | 10.6179 | 816.1696 | 838.0801 | 1400 | 4 | 53044 |  | 76516 |  | 88790.1984 | 16205.4691 | 12964.3753 | 113 | 51 | [6 empty] | 65 | 18 | 14 | 10 | 77 | 30 | 8 | 20 | 863.2121 | 30 | 15 |  |  | 37.2 | 22 | 17 | 1390 | 136 | 1526 | 1980.95 | 0.2325 | 0.0045 | 46211.0876 | 65535 | 76.8675 | 78.931 | 180.4412 | 192.121 | 74.0619 | 69.5535 | 50.4232 | 381.8416 | 362.4259 | 155.0807 | 156.9457 | 372.7646 | 260.9972 | 155.9199 | 222.7428 | 51.6345 | 265.2816 | 270.6955 | 51.5042 | 267.2838 | 272.7386 | 8061.9395 | 61.624 | 13.33 | 1340.3151 | 172.161 |  | 86.4539 | 5796.5137 | 2393.61 | 514.472 | 17.3131 | 35.8234 |  |  |  | 5.2618 |  | 231.5888 | 148.0702 | 18878.4765 | 28317.7148 | 0.52792 | 0.72513 | 6.1813 | 0.047475 | 0.0010418 | 7.8817 | 0.013103 | 0.0068097 | 0.011861 | 0.0013118 | 0.00088319 | 0.0045731 | 0.00011235 | 0.00020203 | 35.335 | 0.015534 | 8.2078e-05 | 35.8228 | 0.015073 | 0.35175 | 0.016468 | 0.0029601 | 0.0012171 | 0.0002437 | 0.00020224 | 0.00019209
Base | Split HEV | 2045 | Low | Compact | Planetary |  | 8.91 | SI |  |  | 10.6179 | 1062.757 | 1044.9702 | 1500 | 4 | 60220 |  | 63342 | 46984 | 31537.6119 | 1404 |  | 6 | 50 | 49 | [5 empty] | 40 |  | 14 |  | 85 | 30 | 8 | 20 | 863.2121 | 30 | 15 |  |  | 37.2 | 22 | 17 | 1286 | 136 | 1422 | 1853.654 | 0.2325 | 0.0045 |  |  | 100.0912 | 98.4161 | [13 empty] | 62.5793 |  |  | 62.2693 |  |  | 8061.9395 | 61.624 |  | 687.7524 | 142.5195 | 105.714 |  | 4563.2021 | 769.071 | 514.472 | 19.6553 |  |  |  |  | 3.8587 | 182.0521 | 231.5888 | 148.0702 | 15491.5196 | 23237.2795 | 0.47411 | 0.5947 | 25.7803 | 0.198 | 0.004345 | 32.8717 | 0.05465 | 0.028401 | 0.04947 | 0.0054711 | 0.0036835 | 0.019073 | 0.00046856 | 0.00084262 | 147.3704 | 0.064787 | 0.00034232 | 149.4048 | 0.062866 | 1.467 | 0.068684 | 0.012346 | 0.0050762 | 0.0010164 | 0.00084346 | 0.00080114
Base | Split PHEV20 | 2045 | Low | Compact | Planetary |  | 8.93 | SI |  |  | 10.6179 | 1067.2987 | 1044.9702 | 1600 | 4 | 61517 |  | 63929 | 47996 | 41617.194 | 5410.0656 | 4328.0525 | 38 | 50 | 49 | [5 empty] | 40 |  | 14 |  | 86 | 30 | 8 | 20 | 863.2121 | 30 | 15 |  |  | 37.2 | 22 | 17 | 1319 | 136 | 1455 | 1894.046 | 0.2325 | 0.0045 | 1321.4294 | 32578.1767 | 100.519 | 98.4161 | 143.9876 | 161.6228 | 30.9753 | 27.5999 | 20.6194 | 201.038 | 194.3921 | 80.9274 | 82.6201 | 202.7711 | 138.5944 | 81.6891 | 116.6987 | 62.6857 | 217.0335 | 221.4627 | 62.3516 | 220.0567 | 224.5476 | 8061.9395 | 61.624 | 13.33 | 1116.9292 | 143.8402 | 107.991 |  | 4563.2021 | 773.6073 | 514.472 | 20.0786 |  |  |  |  | 3.8587 | 187.2774 | 231.5888 | 148.0702 | 15947.8091 | 23921.7136 | 0.4593 | 0.61056 | 11.6405 | 0.089403 | 0.0019619 | 14.8425 | 0.024676 | 0.012824 | 0.022337 | 0.0024704 | 0.0016632 | 0.008612 | 0.00021157 | 0.00038047 | 66.5419 | 0.029253 | 0.00015457 | 67.4605 | 0.028386 | 0.6624 | 0.031013 | 0.0055744 | 0.0022921 | 0.00045894 | 0.00038085 | 0.00036174
Premium | BEV200 | 2045 | Low | Compact |  |  | 6.9 | [10 empty] | 109849 |  | 126605.7468 | 35175.3106 | 33064.7919 | 118 | 53 | [8 empty] | 12 | 10 |  |  |  |  | 907.0646 | 30 | 25 |  |  | 37.2 | 25 | 17 | 1234 | 136 | 1370 | 1790.006 | 0.2325 | 0.0045 |  |  |  |  | 113.017 | 129.9403 | 300.4246 | 261.2975 | 197.9722 | [9 empty] | 172.3321 | 175.8491 |  | 175.2332 | 178.8094 | 8067.677 | 61.624 | 13.33 | 2462.2717 | 247.1602 |  |  |  |  | 514.472 | [5 empty] | 6.665 |  | 231.5888 | 148.0702 | 11752.859 | 17629.2885 | 0.38743 | 0.45241 | 75.097 | 0.13206 | 0.0015226 | 79.4624 | 0.00863 | 0.030673 | 0.057905 | 0.0087171 | 0.0048677 | 0.050584 | 0.00027212 | 0.001305 | 0 | 0 | 0 | 0 | 0 | 0 | 0 | 0.0093594 | 0.0023918 | 0 | 0.00034198 | 0.00042755
Premium | BEV300 | 2045 | Low | Compact |  |  | 6.66 | [10 empty] | 114615 |  | 132118.4592 | 54114.0912 | 50867.2457 | 182 | 53 | [8 empty] | 12 | 10 |  |  |  |  | 907.0646 | 30 | 25 |  |  | 37.2 | 25 | 17 | 1298 | 136 | 1434 | 1868.342 | 0.2325 | 0.0045 |  |  |  |  | 114.8999 | 135.6404 | 454.6094 | 385.0961 | 296.3299 | [9 empty] | 177.4759 | 181.0979 |  | 181.0314 | 184.726 | 8067.677 | 61.624 | 13.33 | 3787.9864 | 257.8838 |  |  |  |  | 514.472 | [5 empty] | 6.665 |  | 231.5888 | 148.0702 | 13089.2972 | 19633.9457 | 0.41626 | 0.50127 | 77.3385 | 0.13601 | 0.001568 | 81.8342 | 0.0088876 | 0.031588 | 0.059634 | 0.0089773 | 0.0050129 | 0.052094 | 0.00028024 | 0.001344 | 0 | 0 | 0 | 0 | 0 | 0 | 0 | 0.0096387 | 0.0024632 | 0 | 0.00035218 | 0.00044031
Premium | BEV400 | 2045 | Low | Compact |  |  | 6.67 | [10 empty] | 120873 |  | 139263.807 | 79111.8619 | 74365.1502 | 266 | 54 | [8 empty] | 12 | 10 |  |  |  |  | 907.0646 | 30 | 25 |  |  | 37.2 | 25 | 17 | 1383 | 136 | 1519 | 1972.382 | 0.2325 | 0.0045 |  |  |  |  | 129.7066 | 142.5111 | 588.7412 | 535.8435 | 395.4561 | [9 empty] | 193.5266 | 197.4761 |  | 195.7217 | 199.716 | 8067.677 | 61.624 | 13.33 | 5537.8303 | 271.9642 |  |  |  |  | 514.472 | [5 empty] | 6.665 |  | 231.5888 | 148.0702 | 14853.2216 | 22279.8324 | 0.45645 | 0.5678 | 84.3329 | 0.14831 | 0.0017099 | 89.2352 | 0.0096914 | 0.034445 | 0.065027 | 0.0097892 | 0.0054663 | 0.056805 | 0.00030559 | 0.0014655 | 0 | 0 | 0 | 0 | 0 | 0 | 0 | 0.01051 | 0.002686 | 0 | 0.00038403 | 0.00048013
Premium | BEV500 | 2045 | Low | Compact |  |  | 6.69 | [10 empty] | 128143 |  | 147635.3304 | 108860.2589 | 102328.6433 | 365 | 54 | [8 empty] | 12 | 10 |  |  |  |  | 907.0646 | 30 | 25 |  |  | 37.2 | 25 | 17 | 1482 | 136 | 1618 | 2093.558 | 0.2325 | 0.0045 |  |  |  |  | 146.9603 | 147.0127 | 715.0143 | 714.7596 | 500.4298 | [9 empty] | 209.977 | 214.2622 |  | 209.9859 | 214.2714 | 8067.677 | 61.624 | 13.33 | 7620.2181 | 288.3218 |  |  |  |  | 514.472 | [5 empty] | 6.665 |  | 231.5888 | 148.0702 | 16951.9669 | 25427.9504 | 0.50367 | 0.64638 | 91.5015 | 0.16091 | 0.0018552 | 96.8205 | 0.010515 | 0.037373 | 0.070554 | 0.010621 | 0.005931 | 0.061634 | 0.00033157 | 0.0015901 | 0 | 0 | 0 | 0 | 0 | 0 | 0 | 0.011404 | 0.0029143 | 0 | 0.00041668 | 0.00052094
Premium | Conventional CI | 2045 | Low | Compact | AUp | 10 | 6.91 | CI |  |  | 14.8696 | 844.4306 | 1131.1236 | 2000 | 4 | 126569 | [14 empty] | 40 | 18 | 14 |  | 216 | 47 | 15 | 20 | 907.0646 |  | 30 | 7 | 4 | 37.2 | 25 | 17 | 1397 | 136 | 1533 | 1989.518 | 0.2325 | 0.0045 |  |  | 56.789 | 76.0695 | [13 empty] | 44.2883 |  |  | 45.3267 |  |  | 8067.677 | 61.624 |  |  |  |  | 86.4539 | 7348.3674 | 2483.17 |  | 274.5614 | 35.8234 | 11.1017 |  |  |  |  | 231.5888 | 148.0702 | 18748.4379 | 28122.6569 | 0.55619 | 0.72708 | 34.1038 | 0.27268 | 0.0005834 | 42.4386 | 0.019661 | 0.030866 | 0.051122 | 0.0037408 | 0.0031707 | 0.014465 | 0.00048158 | 0.00090274 | 208.2342 | 0.091543 | 0.0004837 | 211.1086 | 0.088829 | 2.0729 | 0.097051 | 0.017444 | 0.0071727 | 0.0014362 | 0.0011918 | 0.001132
Premium | Conventional CNG | 2045 | Low | Compact | AUp | 10 | 7.01 | CNG |  | 18.4036 | 7.3517 | 366.0977 | 537.3438 | 2500 | 4 | 133761 | [10 empty] | 20.4485 | 56.332 |  |  | 40 | 18 | 14 |  | 124 |  |  | 20 | 907.0646 |  | 25 | 6 | 3 | 37.2 | 25 | 17 | 1313 | 136 | 1449 | 1886.702 | 0.2325 | 0.0045 |  |  | 49.7977 | 73.0911 | [13 empty] | 40.8684 |  |  | 42.211 |  |  | 8067.677 | 61.624 |  |  |  |  | 86.4539 | 9024.0857 | 2483.17 |  | 252.2304 | 35.8234 | 11.1017 |  |  |  |  | 231.5888 | 148.0702 | 20401.8253 | 30602.7379 | 0.55155 | 0.7502 | 0 | 0 | 0 | 0 | 0 | 0 | 0 | 0 | 0 | 0 | 0 | 0 | 0 | 0 | 0 | 0 | 0 | 0 | 0 | 0 | 0 | 0 | 0 | 0
Premium | Conventional SI | 2045 | Low | Compact | AUp | 10 | 7.02 | SI |  |  | 14.9734 | 672.864 | 1030.7383 | 3000 | 6 | 138962 | [14 empty] | 40 | 18 | 14 |  | 126 | 42 | 15 | 20 | 907.0646 |  | 25 | 6 | 3 | 37.2 | 25 | 17 | 1295 | 136 | 1431 | 1864.67 | 0.2325 | 0.0045 |  |  | 45.2649 | 69.3398 | [13 empty] | 38.1927 |  |  | 39.6199 |  |  | 8067.677 | 61.624 |  |  |  |  | 86.4539 | 6176.9863 | 2483.17 |  | 253.928 | 35.8234 | 11.1017 |  |  |  |  | 231.5888 | 148.0702 | 17556.4234 | 26334.6351 | 0.54342 | 0.69506 | 42.2415 | 0.32443 | 0.0071193 | 53.8609 | 0.089545 | 0.046535 | 0.081058 | 0.0089645 | 0.0060355 | 0.031252 | 0.00076774 | 0.0013806 | 241.4688 | 0.10615 | 0.0005609 | 244.802 | 0.10301 | 2.4037 | 0.11254 | 0.020229 | 0.0083175 | 0.0016654 | 0.001382 | 0.0013127
Premium | Conventional SI Turbo | 2045 | Low | Compact | AUp | 10 | 7.07 | SI |  |  | 14.9734 | 766.4505 | 1156.7375 | 2000 | 4 | 143998 | [14 empty] | 40 | 18 | 14 |  | 122 | 42 | 15 | 20 | 907.0646 |  | 25 | 6 | 3 | 37.2 | 25 | 17 | 1291 | 136 | 1427 | 1859.774 | 0.2325 | 0.0045 |  |  | 51.5606 | 77.816 | [13 empty] | 42.4687 |  |  | 43.9849 |  |  | 8067.677 | 61.624 |  |  |  |  | 86.4539 | 5796.5137 | 2483.17 |  | 255.5717 | 35.8234 | 11.1017 |  |  |  |  | 231.5888 | 148.0702 | 17177.5945 | 25766.3917 | 0.52775 | 0.67382 | 37.9884 | 0.29176 | 0.0064025 | 48.4378 | 0.080529 | 0.04185 | 0.072896 | 0.0080619 | 0.0054278 | 0.028105 | 0.00069044 | 0.0012416 | 217.1562 | 0.095466 | 0.00050442 | 220.1539 | 0.092635 | 2.1617 | 0.10121 | 0.018192 | 0.00748 | 0.0014977 | 0.0012429 | 0.0011805
Premium | EREV PHEV50 | 2045 | Low | Compact | Voltec |  | 7.09 | SI |  |  | 12.4778 | 1141.2053 | 1069.6103 | 1800 | 4 | 71165 |  | 112789 | 71165 | 97401.288 | 13230.648 | 10584.5184 | 92 | 53 | 51 | [5 empty] | 50 |  | 14 |  | 91 | 35 | 12 | 20 | 907.0646 | 30 | 25 |  |  | 37.2 | 25 | 17 | 1459 | 136 | 1595 | 2065.406 | 0.2325 | 0.0045 | 65535 | 65535 | 92.1253 | 86.3457 | 146.3992 | 158.7127 | 74.5043 | 68.7353 | 50.3358 | 464.5018 | 399.115 | 125.3313 | 129.0203 | 444.6734 | 302.826 | 126.9914 | 181.4162 | 57.6091 | 217.0575 | 221.4873 | 57.0181 | 219.1684 | 223.6412 | 8067.677 | 61.624 | 13.33 | 1116.9292 | 253.7752 | 160.1213 |  | 4563.2021 | 921.7878 | 514.472 | 23.2276 |  |  |  |  | 6.665 |  | 231.5888 | 148.0702 | 16082.4703 | 24123.7055 | 0.44709 | 0.61789 | 82.802 | 0.17716 | 0.0024687 | 88.771 | 0.020197 | 0.037513 | 0.069962 | 0.010124 | 0.005783 | 0.056127 | 0.00037756 | 0.0015205 | 30.4542 | 0.013388 | 7.0741e-05 | 30.8746 | 0.012991 | 0.30316 | 0.014194 | 0.012207 | 0.0035166 | 0.00021004 | 0.00052711 | 0.00060664
Premium | Fuel Cell 300 | 2045 | Low | Compact |  |  | 6.92 |  | 3.4635 |  |  | 352.5924 | 504.314 |  |  |  | 87794 | 115163 |  | 31537.6119 | 1404 |  | 6 | 53 |  | 3.4635 |  |  | 98 | 78.6204 |  |  | 12 | 10 |  |  |  |  | 907.0646 | 30 | 25 |  |  | 37.2 | 25 | 17 | 1302 | 136 | 1438 | 1873.238 | 0.2325 | 0.0045 |  |  | 99.6671 | 142.5542 | [13 empty] | 80.6911 |  |  | 84.2071 |  |  | 8067.677 | 61.624 |  | 687.7524 | 259.1168 |  |  |  |  | 514.472 |  |  |  | 4389.7 | 2257.663 | 5.2618 | 182.0521 | 231.5888 | 148.0702 | 16804.9782 | 25207.4673 | 0.56983 | 0.6472 | 136.9208 | 0.22501 | 0.0013262 | 144.0225 | 0.017553 | 0.032778 | 0.048467 | 0.0068341 | 0.0054421 | 0.035519 | 0.00056781 | 0.0014826 | 0 | 0 | 0 | 0 | 0 | 0 | 0 | 0.014274 | 0.0036477 | 0 | 0.00052154 | 0.00065204
Premium | Fuel Cell 400 | 2045 | Low | Compact |  |  | 6.94 |  | 4.6755 |  |  | 466.1052 | 672.6429 |  |  |  | 89986 | 117323 |  | 31537.6119 | 1404 |  | 6 | 54 |  | 4.6755 |  |  | 100 | 106.1333 |  |  | 12 | 10 |  |  |  |  | 907.0646 | 30 | 25 |  |  | 37.2 | 25 | 17 | 1334 | 136 | 1470 | 1912.406 | 0.2325 | 0.0045 |  |  | 97.5994 | 140.847 | [13 empty] | 79.273 |  |  | 82.8137 |  |  | 8067.677 | 61.624 |  | 687.7524 | 263.9767 |  |  |  |  | 514.472 |  |  |  | 4499.3 | 2667.319 | 5.2618 | 182.0521 | 231.5888 | 148.0702 | 17329.0942 | 25993.6413 | 0.55285 | 0.66685 | 139.37 | 0.22903 | 0.00135 | 146.5987 | 0.017867 | 0.033364 | 0.049334 | 0.0069563 | 0.0055395 | 0.036155 | 0.00057796 | 0.0015091 | 0 | 0 | 0 | 0 | 0 | 0 | 0 | 0.014529 | 0.003713 | 0 | 0.00053087 | 0.00066371
Premium | Fuel Cell HEV | 2045 | Low | Compact |  |  | 7.08 |  | 5.6 |  |  | 562.9498 | 805.6587 |  |  |  | 87213 | 117858 |  | 31537.6119 | 1404 |  | 6 | 54 |  | 5.6 |  |  | 97 | 127.12 |  |  | 12 | 10 |  |  |  |  | 907.0646 | 30 | 25 |  |  | 37.2 | 25 | 17 | 1353 | 136 | 1489 | 1935.662 | 0.2325 | 0.0045 |  |  | 98.4161 | 140.847 | [13 empty] | 79.6951 |  |  | 83.1734 |  |  | 8067.677 | 61.624 |  | 687.7524 | 265.1805 |  |  |  |  | 514.472 |  |  |  | 4360.65 | 2979.8 | 5.2618 | 182.0521 | 231.5888 | 148.0702 | 17504.1289 | 26256.1934 | 0.56605 | 0.67282 | 138.6319 | 0.22782 | 0.0013428 | 145.8223 | 0.017773 | 0.033187 | 0.049072 | 0.0069195 | 0.0055101 | 0.035963 | 0.0005749 | 0.0015011 | 0 | 0 | 0 | 0 | 0 | 0 | 0 | 0.014452 | 0.0036933 | 0 | 0.00052806 | 0.00066019
Premium | Micro Hybrid CI | 2045 | Low | Compact | AUp | 10 | 6.96 | CI |  |  | 14.8696 | 856.5491 | 1129.0423 | 2000 | 4 | 126569 |  | 5000 |  | 1072.0385 | 840 |  |  | 9 | [6 empty] | 40 | 18 | 14 |  | 216 | 47 | 15 | 20 | 907.0646 |  | 30 |  |  | 37.2 | 25 | 17 | 1395 | 136 | 1531 | 1987.07 | 0.2325 | 0.0045 |  |  | 57.604 | 75.9295 | [13 empty] | 44.5742 |  |  | 45.5464 |  |  | 8067.677 | 161.624 |  |  | 11.25 |  | 86.4539 | 7348.3674 | 2483.17 | 41.9003 | 274.5614 | [6 empty] | 231.5888 | 148.0702 | 18854.6631 | 28281.9946 | 0.55794 | 0.73058 | 33.885 | 0.27093 | 0.00057965 | 42.1664 | 0.019534 | 0.030668 | 0.050795 | 0.0037168 | 0.0031503 | 0.014372 | 0.00047849 | 0.00089695 | 206.8984 | 0.090956 | 0.0004806 | 209.7544 | 0.088259 | 2.0596 | 0.096428 | 0.017333 | 0.0071267 | 0.001427 | 0.0011842 | 0.0011247
Premium | Micro Hybrid CNG | 2045 | Low | Compact | AUp | 10 | 7.29 | CNG |  | 18.4036 | 7.3517 | 381.736 | 538.2134 | 2500 | 4 | 133761 |  | 5000 |  | 1072.0385 | 840 |  |  | 9 |  |  | 20.4485 | 56.332 |  |  | 40 | 18 | 14 |  | 124 |  |  | 20 | 907.0646 |  | 25 |  |  | 37.2 | 25 | 17 | 1312.7805 | 136 | 1448.7805 | 1886.4333 | 0.2325 | 0.0045 |  |  | 51.9249 | 73.2094 | [13 empty] | 41.7868 |  |  | 42.9852 |  |  | 8067.677 | 161.624 |  |  | 11.25 |  | 86.4539 | 9024.0857 | 2483.17 | 41.9003 | 252.2304 | [6 empty] | 231.5888 | 148.0702 | 20508.0504 | 30762.0756 | 0.55306 | 0.75347 | 0 | 0 | 0 | 0 | 0 | 0 | 0 | 0 | 0 | 0 | 0 | 0 | 0 | 0 | 0 | 0 | 0 | 0 | 0 | 0 | 0 | 0 | 0 | 0
Premium | Micro Hybrid SI | 2045 | Low | Compact | AUp | 10 | 7.34 | SI |  |  | 14.9734 | 714.8054 | 1031.1639 | 3000 | 6 | 138962 |  | 5000 |  | 1072.0385 | 840 |  |  | 9 | [6 empty] | 40 | 18 | 14 |  | 126 | 42 | 15 | 20 | 907.0646 |  | 25 |  |  | 37.2 | 25 | 17 | 1295 | 136 | 1431 | 1864.67 | 0.2325 | 0.0045 |  |  | 48.0864 | 69.3684 | [13 empty] | 39.4439 |  |  | 40.6689 |  |  | 8067.677 | 161.624 |  |  | 11.25 |  | 86.4539 | 6176.9863 | 2483.17 | 41.9003 | 253.928 | [6 empty] | 231.5888 | 148.0702 | 17662.6485 | 26493.9728 | 0.54307 | 0.69656 | 40.9015 | 0.31414 | 0.0068935 | 52.1523 | 0.086704 | 0.045059 | 0.078487 | 0.0086801 | 0.005844 | 0.03026 | 0.00074339 | 0.0013368 | 233.8091 | 0.10279 | 0.00054311 | 237.0366 | 0.099739 | 2.3275 | 0.10897 | 0.019587 | 0.0080536 | 0.0016126 | 0.0013382 | 0.001271
Premium | Micro Hybrid SI Turbo | 2045 | Low | Compact | AUp | 10 | 7.34 | SI |  |  | 14.9734 | 800.694 | 1156.3549 | 2000 | 4 | 143998 |  | 5000 |  | 1072.0385 | 840 |  |  | 9 | [6 empty] | 40 | 18 | 14 |  | 122 | 42 | 15 | 20 | 907.0646 |  | 25 |  |  | 37.2 | 25 | 17 | 1291 | 136 | 1427 | 1859.774 | 0.2325 | 0.0045 |  |  | 53.8643 | 77.7903 | [13 empty] | 43.4405 |  |  | 44.794 |  |  | 8067.677 | 161.624 |  |  | 11.25 |  | 86.4539 | 5796.5137 | 2483.17 | 41.9003 | 255.5717 | [6 empty] | 231.5888 | 148.0702 | 17283.8196 | 25925.7294 | 0.52833 | 0.67621 | 37.1385 | 0.28524 | 0.0062593 | 47.3542 | 0.078727 | 0.040914 | 0.071266 | 0.0078815 | 0.0053064 | 0.027476 | 0.00067499 | 0.0012139 | 212.2982 | 0.09333 | 0.00049314 | 215.2288 | 0.090563 | 2.1133 | 0.098945 | 0.017785 | 0.0073127 | 0.0014642 | 0.0012151 | 0.0011541
Premium | Mild Hybrid BISG CI | 2045 | Low | Compact | AUp | 10 | 6.75 | CI |  |  | 14.8696 | 957.3141 | 1161.667 | 2000 | 4 | 126569 |  | 10000 |  | 7692.3309 | 403.2 |  | 5.9378 | 18 | [6 empty] | 40 | 18 | 14 |  | 216 | 47 | 15 | 20 | 907.0646 | 20 | 30 |  |  | 37.2 | 25 | 17 | 1430 | 136 | 1566 | 2029.91 | 0.2325 | 0.0045 |  |  | 64.3806 | 78.1236 | [13 empty] | 47.4989 |  |  | 48.1436 |  |  | 8067.677 | 61.624 |  | 160.4756 | 22.5 |  | 86.4539 | 7348.3674 | 2483.17 | 257.236 | 157.9362 |  |  |  |  | 4.2095 |  | 231.5888 | 148.0702 | 19029.3086 | 28543.9629 | 0.56049 | 0.73278 | 31.7986 | 0.25424 | 0.00054396 | 39.5701 | 0.018332 | 0.02878 | 0.047667 | 0.003488 | 0.0029564 | 0.013487 | 0.00044903 | 0.00084172 | 194.159 | 0.085356 | 0.000451 | 196.8392 | 0.082825 | 1.9328 | 0.090491 | 0.016265 | 0.0066879 | 0.0013391 | 0.0011113 | 0.0010555
Premium | Mild Hybrid BISG CNG | 2045 | Low | Compact | AUp | 10 | 7.04 | CNG |  | 18.4036 | 7.3517 | 422.9384 | 555.9497 | 2500 | 4 | 133761 |  | 10000 |  | 7692.3309 | 403.2 |  | 5.9378 | 18 |  |  | 20.4485 | 56.332 |  |  | 40 | 18 | 14 |  | 124 |  |  | 20 | 907.0646 | 20 | 25 |  |  | 37.2 | 25 | 17 | 1347.7805 | 136 | 1483.7805 | 1929.2733 | 0.2325 | 0.0045 |  |  | 57.5293 | 75.6219 | [13 empty] | 44.4838 |  |  | 45.4413 |  |  | 8067.677 | 61.624 |  | 160.4756 | 22.5 |  | 86.4539 | 9024.0857 | 2483.17 | 257.236 | 147.9444 |  |  |  |  | 4.2095 |  | 231.5888 | 148.0702 | 20695.0351 | 31042.5527 | 0.55855 | 0.75836 | 0 | 0 | 0 | 0 | 0 | 0 | 0 | 0 | 0 | 0 | 0 | 0 | 0 | 0 | 0 | 0 | 0 | 0 | 0 | 0 | 0 | 0 | 0 | 0
Premium | Mild Hybrid BISG SI | 2045 | Low | Compact | AUp | 10 | 6.95 | SI |  |  | 14.9734 | 748.3243 | 1047.4747 | 3000 | 6 | 138962 |  | 10000 |  | 7692.3309 | 403.2 |  | 5.9378 | 18 | [6 empty] | 40 | 18 | 14 |  | 126 | 42 | 15 | 20 | 907.0646 | 20 | 25 |  |  | 37.2 | 25 | 17 | 1330 | 136 | 1466 | 1907.51 | 0.2325 | 0.0045 |  |  | 50.3412 | 70.4657 | [13 empty] | 40.6052 |  |  | 41.7388 |  |  | 8067.677 | 61.624 |  | 160.4756 | 22.5 |  | 86.4539 | 6176.9863 | 2483.17 | 257.236 | 149.642 |  |  |  |  | 4.2095 |  | 231.5888 | 148.0702 | 17849.6332 | 26774.4499 | 0.54765 | 0.70112 | 39.7317 | 0.30515 | 0.0066963 | 50.6607 | 0.084225 | 0.04377 | 0.076242 | 0.0084319 | 0.0056769 | 0.029395 | 0.00072212 | 0.0012986 | 227.122 | 0.099847 | 0.00052757 | 230.2572 | 0.096886 | 2.2609 | 0.10585 | 0.019027 | 0.0078233 | 0.0015665 | 0.0012999 | 0.0012347
Premium | Mild Hybrid BISG SI Turbo | 2045 | Low | Compact | AUp | 10 | 6.96 | SI |  |  | 14.9734 | 865.0133 | 1186.4508 | 2000 | 4 | 143998 |  | 10000 |  | 7692.3309 | 403.2 |  | 5.9378 | 18 | [6 empty] | 40 | 18 | 14 |  | 122 | 42 | 15 | 20 | 907.0646 | 20 | 25 |  |  | 37.2 | 25 | 17 | 1326 | 136 | 1462 | 1902.614 | 0.2325 | 0.0045 |  |  | 58.1911 | 79.8149 | [13 empty] | 45.5596 |  |  | 46.7395 |  |  | 8067.677 | 61.624 |  | 160.4756 | 22.5 |  | 86.4539 | 5796.5137 | 2483.17 | 257.236 | 151.2857 |  |  |  |  | 4.2095 |  | 231.5888 | 148.0702 | 17470.8043 | 26206.2065 | 0.53177 | 0.67976 | 35.4111 | 0.27197 | 0.0059681 | 45.1516 | 0.075066 | 0.039011 | 0.067951 | 0.0075149 | 0.0050595 | 0.026198 | 0.0006436 | 0.0011574 | 202.4234 | 0.088989 | 0.0004702 | 205.2177 | 0.08635 | 2.015 | 0.094342 | 0.016958 | 0.0069725 | 0.0013961 | 0.0011586 | 0.0011004
Premium | Par HEV CI | 2045 | Low | Compact | AUp | 8 | 5.34 | CI |  |  | 11.0731 | 796.5004 | 757.1385 | 2500 | 4 | 145290 |  | 28840 |  | 31537.6119 | 1404 |  | 7 | 48 | [6 empty] | 65 | 18 | 14 | 10 | 239 | 35 | 12 | 20 | 907.0646 | 30 | 25 |  |  | 37.2 | 25 | 17 | 1509 | 136 | 1645 | 2126.606 | 0.2325 | 0.0045 |  |  | 71.931 | 68.3763 | [13 empty] | 47.4478 |  |  | 46.939 |  |  | 8067.677 | 61.624 |  | 687.7524 | 64.89 |  | 86.4539 | 7348.3674 | 2393.61 | 514.472 | 47.4214 | 35.8234 |  |  |  | 5.2618 |  | 231.5888 | 148.0702 | 19693.0125 | 29539.5187 | 0.57397 | 0.75655 | 31.8328 | 0.25452 | 0.00054455 | 39.6126 | 0.018351 | 0.028811 | 0.047718 | 0.0034917 | 0.0029595 | 0.013502 | 0.00044951 | 0.00084263 | 194.3678 | 0.085448 | 0.00045149 | 197.0509 | 0.082914 | 1.9349 | 0.090588 | 0.016283 | 0.0066951 | 0.0013405 | 0.0011124 | 0.0010566
Premium | Par HEV CNG | 2045 | Low | Compact | AUp | 8 | 6.94 | CNG |  | 16.6081 | 6.6344 | 465.8229 | 478.683 | 2500 | 4 | 127338 |  | 28892 |  | 31537.6119 | 1404 |  | 6 | 48 |  |  | 18.4535 | 50.8361 |  |  | 65 | 18 | 14 | 10 | 120 |  |  | 20 | 907.0646 | 30 | 25 |  |  | 37.2 | 25 | 17 | 1412 | 136 | 1548 | 2007.878 | 0.2325 | 0.0045 |  |  | 70.2133 | 72.1517 | [13 empty] | 47.9685 |  |  | 47.8257 |  |  | 8067.677 | 61.624 |  | 687.7524 | 65.007 |  | 86.4539 | 9024.0857 | 2393.61 | 514.472 | 41.562 | 35.8234 |  |  |  | 5.2618 |  | 231.5888 | 148.0702 | 21362.9884 | 32044.4826 | 0.56994 | 0.78021 | 0 | 0 | 0 | 0 | 0 | 0 | 0 | 0 | 0 | 0 | 0 | 0 | 0 | 0 | 0 | 0 | 0 | 0 | 0 | 0 | 0 | 0 | 0 | 0
Premium | Par HEV SI | 2045 | Low | Compact | AUp | 8 | 6.56 | SI |  |  | 12.3875 | 818.4622 | 851.9665 | 3000 | 6 | 136020 |  | 25778 |  | 28383.8507 | 1263.6 |  | 6 | 48 | [6 empty] | 65 | 18 | 14 | 10 | 125 | 35 | 12 | 20 | 907.0646 | 30 | 25 |  |  | 37.2 | 25 | 17 | 1394 | 136 | 1530 | 1985.846 | 0.2325 | 0.0045 |  |  | 66.0715 | 68.7762 | [13 empty] | 45.8444 |  |  | 45.7529 |  |  | 8067.677 | 61.624 |  | 618.9772 | 58.0005 |  | 86.4539 | 6176.9863 | 2393.61 | 514.472 | 44.3957 | 35.8234 |  |  |  | 5.2618 |  | 231.5888 | 148.0702 | 18442.9409 | 27664.4114 | 0.551 | 0.71408 | 35.1911 | 0.27028 | 0.0059311 | 44.8711 | 0.074599 | 0.038768 | 0.067529 | 0.0074683 | 0.0050281 | 0.026035 | 0.0006396 | 0.0011502 | 201.1659 | 0.088436 | 0.00046728 | 203.9428 | 0.085814 | 2.0025 | 0.093756 | 0.016852 | 0.0069292 | 0.0013874 | 0.0011514 | 0.0010936
Premium | Par HEV SI Turbo | 2045 | Low | Compact | AUp | 8 | 6.94 | SI |  |  | 12.3875 | 893.7808 | 952.1978 | 2000 | 4 | 135440 |  | 24773 |  | 25230.0896 | 1123.2 |  | 5 | 48 | [6 empty] | 65 | 18 | 14 | 10 | 118 | 35 | 12 | 20 | 907.0646 | 30 | 25 |  |  | 37.2 | 25 | 17 | 1386 | 136 | 1522 | 1976.054 | 0.2325 | 0.0045 |  |  | 72.1517 | 76.8675 | [13 empty] | 49.7326 |  |  | 49.7735 |  |  | 8067.677 | 61.624 |  | 550.202 | 55.7392 |  | 86.4539 | 5796.5137 | 2393.61 | 514.472 | 44.2064 | 35.8234 |  |  |  | 5.2618 |  | 231.5888 | 148.0702 | 17991.2425 | 26986.8638 | 0.53663 | 0.69296 | 32.4398 | 0.24915 | 0.0054674 | 41.363 | 0.068767 | 0.035737 | 0.062249 | 0.0068844 | 0.004635 | 0.024 | 0.00058959 | 0.0010603 | 185.4385 | 0.081522 | 0.00043075 | 187.9983 | 0.079105 | 1.846 | 0.086426 | 0.015535 | 0.0063875 | 0.001279 | 0.0010613 | 0.0010081
Premium | Par PHEV20 Turbo | 2045 | Low | Compact | AUp | 8 | 6.91 | SI |  |  | 12.3875 | 885.6308 | 946.0147 | 1500 | 4 | 130712 |  | 33477 |  | 39066.366 | 6622.452 | 5297.9616 | 46 | 48 | [6 empty] | 65 | 18 | 14 | 10 | 116 | 35 | 12 | 20 | 907.0646 | 30 | 25 |  |  | 37.2 | 25 | 17 | 1425 | 136 | 1561 | 2023.79 | 0.2325 | 0.0045 | 213.8313 | 164.4856 | 71.4937 | 76.3683 | 124.1107 | 100.8991 | 44.0289 | 54.1326 | 34.0029 | 124.4521 | 122.5075 | 86.5909 | 72.5646 | 123.7971 | 86.4986 | 80.2791 | 114.6844 | 49.4109 | 162.3793 | 165.6931 | 49.4624 | 158.4001 | 161.6328 | 8067.677 | 61.624 | 13.33 | 1116.9292 | 75.3233 |  | 86.4539 | 5796.5137 | 2393.61 | 514.472 | 42.6633 | 35.8234 |  |  |  | 5.2618 |  | 231.5888 | 148.0702 | 18589.3406 | 27884.0109 | 0.50164 | 0.71408 | 18.6513 | 0.14325 | 0.0031435 | 23.7818 | 0.039538 | 0.020547 | 0.03579 | 0.0039582 | 0.0026649 | 0.013799 | 0.00033899 | 0.00060961 | 106.6183 | 0.046871 | 0.00024766 | 108.09 | 0.045481 | 1.0613 | 0.049691 | 0.0089318 | 0.0036725 | 0.00073534 | 0.00061022 | 0.0005796
Premium | Par PHEV50 Turbo | 2045 | Low | Compact | AUp | 8 | 6.85 | SI |  |  | 12.3875 | 910.5392 | 971.2418 | 1400 | 4 | 89804 |  | 79789 |  | 92642.8536 | 17000.3837 | 13600.3069 | 118 | 51 | [6 empty] | 65 | 18 | 14 | 10 | 95 | 35 | 12 | 20 | 907.0646 | 30 | 25 |  |  | 37.2 | 25 | 17 | 1479 | 136 | 1615 | 2089.886 | 0.2325 | 0.0045 | 34795.0349 | 22836.353 | 73.5045 | 78.4048 | 191.7818 | 198.0119 | 73.1046 | 70.7952 | 50.4457 | 357.4687 | 366.3776 | 164.0725 | 163.0503 | 361.3125 | 252.9965 | 163.6125 | 233.7321 | 50.5148 | 277.979 | 283.6521 | 50.5675 | 279.047 | 284.7419 | 8067.677 | 61.624 | 13.33 | 1340.3151 | 179.5252 |  | 86.4539 | 5796.5137 | 2393.61 | 514.472 | 29.3112 | 35.8234 |  |  |  | 6.665 |  | 231.5888 | 148.0702 | 18904.9796 | 28357.4694 | 0.51084 | 0.7288 | 6.3768 | 0.048976 | 0.0010747 | 8.1309 | 0.013518 | 0.007025 | 0.012237 | 0.0013533 | 0.00091112 | 0.0047178 | 0.0001159 | 0.00020842 | 36.4524 | 0.016025 | 8.4674e-05 | 36.9556 | 0.01555 | 0.36287 | 0.016989 | 0.0030537 | 0.0012556 | 0.00025141 | 0.00020863 | 0.00019816
Premium | Split HEV | 2045 | Low | Compact | Planetary |  | 6.96 | SI |  |  | 12.3875 | 1112.1089 | 1087.2109 | 2000 | 4 | 80827 |  | 84439 | 63061 | 40998.8955 | 1825.2 |  | 8 | 51 | 50 | [5 empty] | 40 |  | 14 |  | 96 | 35 | 12 | 20 | 907.0646 | 30 | 25 |  |  | 37.2 | 25 | 17 | 1367 | 136 | 1503 | 1952.798 | 0.2325 | 0.0045 |  |  | 89.7765 | 87.7666 | [13 empty] | 57.3712 |  |  | 57.0073 |  |  | 8067.677 | 61.624 |  | 894.0782 | 189.9878 | 141.8872 |  | 4563.2021 | 841.1453 | 514.472 | 26.3812 |  |  |  |  | 5.2618 | 236.6678 | 231.5888 | 148.0702 | 15922.0435 | 23883.0652 | 0.48661 | 0.61432 | 28.1206 | 0.21598 | 0.0047394 | 35.8558 | 0.059611 | 0.030979 | 0.053961 | 0.0059678 | 0.0040179 | 0.020804 | 0.00051109 | 0.00091911 | 160.7486 | 0.070668 | 0.0003734 | 162.9675 | 0.068572 | 1.6002 | 0.074919 | 0.013466 | 0.005537 | 0.0011087 | 0.00092003 | 0.00087387
Premium | Split PHEV20 | 2045 | Low | Compact | Planetary |  | 6.76 | SI |  |  | 12.3875 | 1091.2829 | 1079.1575 | 2500 | 4 | 82609 |  | 90846 | 64452 | 45729.6 | 5860.6416 | 4688.5133 | 41 | 52 | 50 | [5 empty] | 40 |  | 14 |  | 97 | 35 | 12 | 20 | 907.0646 | 30 | 25 |  |  | 37.2 | 25 | 17 | 1402 | 136 | 1538 | 1995.638 | 0.2325 | 0.0045 | 1479.3361 | 35584.6348 | 88.0953 | 87.1165 | 157.4168 | 168.3317 | 30.6909 | 28.7075 | 20.8589 | 179.553 | 176.853 | 89.0465 | 88.8384 | 182.3368 | 124.8295 | 88.9529 | 127.0755 | 56.7681 | 231.8978 | 236.6305 | 56.464 | 233.769 | 238.5398 | 8067.677 | 61.624 | 13.33 | 1116.9292 | 204.4035 | 145.017 |  | 4563.2021 | 847.378 | 514.472 | 26.9629 |  |  |  |  | 5.2618 | 205.7832 | 231.5888 | 148.0702 | 16151.6997 | 24227.5496 | 0.45046 | 0.62241 | 12.9241 | 0.099262 | 0.0021782 | 16.4792 | 0.027397 | 0.014238 | 0.0248 | 0.0027428 | 0.0018466 | 0.0095617 | 0.0002349 | 0.00042242 | 73.8794 | 0.032479 | 0.00017161 | 74.8993 | 0.031516 | 0.73544 | 0.034433 | 0.0061891 | 0.0025448 | 0.00050954 | 0.00042284 | 0.00040163
Base | BEV200 | 2045 | Low | Midsize |  |  | 7.98 | [10 empty] | 103511 |  | 119415.114 | 34640.892 | 32562.4385 | 116 | 53 | [8 empty] | 12 | 10 |  |  |  |  | 1015.429 | 30 | 15 |  |  | 38 | 30 | 18 | 1337 | 136 | 1473 | 1916.078 | 0.225 | 0.0045 |  |  |  |  | 111.1817 | 129.0385 | 300.7435 | 259.1255 | 197.4108 | [9 empty] | 170.3103 | 173.7861 |  | 173.3715 | 176.9097 | 10803.855 | 61.624 | 13.33 | 2424.8624 | 232.8998 |  |  |  |  | 514.472 | [5 empty] | 5.2618 |  | 231.5888 | 148.0702 | 14435.9641 | 21653.9461 | 0.4521 | 0.54779 | 74.216 | 0.13052 | 0.0015047 | 78.5302 | 0.0085288 | 0.030313 | 0.057226 | 0.0086148 | 0.0048105 | 0.049991 | 0.00026893 | 0.0012897 | 0 | 0 | 0 | 0 | 0 | 0 | 0 | 0.0092496 | 0.0023638 | 0 | 0.00033796 | 0.00042253
Base | BEV300 | 2045 | Low | Midsize |  |  | 7.62 | [10 empty] | 107718 |  | 124277.0724 | 53285.1696 | 50088.0594 | 179 | 53 | [8 empty] | 12 | 10 |  |  |  |  | 1015.429 | 30 | 15 |  |  | 38 | 30 | 18 | 1400 | 136 | 1536 | 1993.19 | 0.225 | 0.0045 |  |  |  |  | 112.8632 | 135.1051 | 455.7186 | 380.6951 | 295.3706 | [9 empty] | 175.5315 | 179.1138 |  | 179.3444 | 183.0045 | 10803.855 | 61.624 | 13.33 | 3729.9619 | 242.3655 |  |  |  |  | 514.472 | [5 empty] | 5.2618 |  | 231.5888 | 148.0702 | 15750.5292 | 23625.7939 | 0.48137 | 0.59589 | 76.4912 | 0.13452 | 0.0015509 | 80.9376 | 0.0087902 | 0.031242 | 0.05898 | 0.0088789 | 0.004958 | 0.051523 | 0.00027717 | 0.0013292 | 0 | 0 | 0 | 0 | 0 | 0 | 0 | 0.0095331 | 0.0024362 | 0 | 0.00034833 | 0.00043549
Base | BEV400 | 2045 | Low | Midsize |  |  | 7.63 | [10 empty] | 113036 |  | 130392.1158 | 78099.1718 | 73413.2215 | 262 | 53 | [8 empty] | 12 | 10 |  |  |  |  | 1015.429 | 30 | 15 |  |  | 38 | 30 | 18 | 1483 | 136 | 1619 | 2094.782 | 0.225 | 0.0045 |  |  |  |  | 127.3017 | 141.9221 | 592.1803 | 531.1757 | 395.3098 | [9 empty] | 191.2584 | 195.1616 |  | 193.7648 | 197.7191 | 10803.855 | 61.624 | 13.33 | 5466.942 | 254.331 |  |  |  |  | 514.472 | [5 empty] | 5.2618 |  | 231.5888 | 148.0702 | 17499.4749 | 26249.2124 | 0.52236 | 0.66181 | 83.3445 | 0.14657 | 0.0016898 | 88.1893 | 0.0095778 | 0.034041 | 0.064265 | 0.0096745 | 0.0054022 | 0.056139 | 0.00030201 | 0.0014483 | 0 | 0 | 0 | 0 | 0 | 0 | 0 | 0.010387 | 0.0026545 | 0 | 0.00037953 | 0.0004745
Base | BEV500 | 2045 | Low | Midsize |  |  | 7.65 | [10 empty] | 119455 |  | 137772.9504 | 107218.728 | 100785.6043 | 360 | 54 | [8 empty] | 12 | 10 |  |  |  |  | 1015.429 | 30 | 15 |  |  | 38 | 30 | 18 | 1582 | 136 | 1718 | 2215.958 | 0.225 | 0.0045 |  |  |  |  | 145.4111 | 146.841 | 711.7332 | 704.8022 | 496.03 | [9 empty] | 208.6493 | 212.9075 |  | 208.8945 | 213.1576 | 10803.855 | 61.624 | 13.33 | 7505.311 | 268.7738 |  |  |  |  | 514.472 | [5 empty] | 5.2618 |  | 231.5888 | 148.0702 | 19552.2866 | 29328.4299 | 0.57022 | 0.73896 | 90.9229 | 0.1599 | 0.0018435 | 96.2083 | 0.010449 | 0.037137 | 0.070108 | 0.010554 | 0.0058935 | 0.061244 | 0.00032947 | 0.00158 | 0 | 0 | 0 | 0 | 0 | 0 | 0 | 0.011332 | 0.0028959 | 0 | 0.00041404 | 0.00051765
Base | Conventional CI | 2045 | Low | Midsize | AUp | 10 | 7.96 | CI |  |  | 12.0222 | 697.8958 | 940.9077 | 2000 | 4 | 109824 | [14 empty] | 50 | 18 | 17 |  | 196 | 38 | 12 | 20 | 1015.429 |  | 20 | 8 | 4 | 38 | 30 | 18 | 1484 | 136 | 1620 | 2096.006 | 0.225 | 0.0045 |  |  | 58.0504 | 78.2639 | [13 empty] | 45.207 |  |  | 46.2981 |  |  | 10803.855 | 61.624 |  |  |  |  | 86.4539 | 7348.3674 | 2483.17 |  | 269.096 | 35.8234 | 11.1017 |  |  |  |  | 231.5888 | 148.0702 | 21479.1505 | 32218.7258 | 0.58136 | 0.82326 | 33.4107 | 0.26713 | 0.00057154 | 41.5762 | 0.019261 | 0.030239 | 0.050084 | 0.0036648 | 0.0031062 | 0.014171 | 0.0004718 | 0.00088439 | 204.0024 | 0.089683 | 0.00047387 | 206.8185 | 0.087024 | 2.0308 | 0.095078 | 0.01709 | 0.0070269 | 0.001407 | 0.0011676 | 0.001109
Base | Conventional CNG | 2045 | Low | Midsize | AUp | 10 | 7.97 | CNG |  | 18.8479 | 7.5291 | 371.0823 | 549.3712 | 2500 | 4 | 125550 | [10 empty] | 20.9421 | 57.6917 |  |  | 50 | 18 | 17 |  | 119 |  |  | 20 | 1015.429 |  | 18 | 7 | 3 | 38 | 30 | 18 | 1432 | 136 | 1568 | 2032.358 | 0.225 | 0.0045 |  |  | 49.2864 | 72.9664 | [13 empty] | 40.6251 |  |  | 41.9961 |  |  | 10803.855 | 61.624 |  |  |  |  | 86.4539 | 9024.0857 | 2483.17 |  | 249.5504 | 35.8234 | 11.1017 |  |  |  |  | 231.5888 | 148.0702 | 23135.3233 | 34702.9849 | 0.57622 | 0.84801 | 0 | 0 | 0 | 0 | 0 | 0 | 0 | 0 | 0 | 0 | 0 | 0 | 0 | 0 | 0 | 0 | 0 | 0 | 0 | 0 | 0 | 0 | 0 | 0
Base | Conventional SI | 2045 | Low | Midsize | AUp | 10 | 8.08 | SI |  |  | 12.1213 | 552.9786 | 847.524 | 2500 | 4 | 126362 | [14 empty] | 50 | 18 | 17 |  | 120 | 34 | 12 | 20 | 1015.429 |  | 18 | 7 | 3 | 38 | 30 | 18 | 1400 | 136 | 1536 | 1993.19 | 0.225 | 0.0045 |  |  | 45.9529 | 70.4298 | [13 empty] | 38.6967 |  |  | 40.1443 |  |  | 10803.855 | 61.624 |  |  |  |  | 86.4539 | 5049.893 | 2483.17 |  | 249.8155 | 35.8234 | 11.1017 |  |  |  |  | 231.5888 | 148.0702 | 19161.3956 | 28742.0933 | 0.54945 | 0.75138 | 41.6912 | 0.3202 | 0.0070266 | 53.1593 | 0.088378 | 0.045929 | 0.080002 | 0.0088477 | 0.0059568 | 0.030844 | 0.00075774 | 0.0013627 | 238.3234 | 0.10477 | 0.00055359 | 241.6132 | 0.10166 | 2.3724 | 0.11107 | 0.019965 | 0.0082091 | 0.0016437 | 0.001364 | 0.0012956
Base | Conventional SI Turbo | 2045 | Low | Midsize | AUp | 10 | 7.95 | SI |  |  | 12.1213 | 615.3075 | 935.1381 | 1500 | 4 | 134458 | [14 empty] | 50 | 18 | 17 |  | 117 | 34 | 12 | 20 | 1015.429 |  | 18 | 7 | 3 | 38 | 30 | 18 | 1397 | 136 | 1533 | 1989.518 | 0.225 | 0.0045 |  |  | 51.1325 | 77.7106 | [13 empty] | 42.2644 |  |  | 43.8041 |  |  | 10803.855 | 61.624 |  |  |  |  | 86.4539 | 5796.5137 | 2483.17 |  | 252.4579 | 35.8234 | 11.1017 |  |  |  |  | 231.5888 | 148.0702 | 19910.6587 | 29865.9881 | 0.55677 | 0.77177 | 38.1719 | 0.29317 | 0.0064335 | 48.6719 | 0.080918 | 0.042052 | 0.073249 | 0.0081008 | 0.005454 | 0.028241 | 0.00069378 | 0.0012476 | 218.2055 | 0.095927 | 0.00050686 | 221.2176 | 0.093082 | 2.1721 | 0.1017 | 0.01828 | 0.0075162 | 0.001505 | 0.0012489 | 0.0011862
Base | EREV PHEV50 | 2045 | Low | Midsize | Voltec |  | 8.09 | SI |  |  | 12.4778 | 1177.7386 | 1097.5724 | 1800 | 4 | 66114 |  | 104369 | 66114 | 102336.36 | 13012.9632 | 10410.3706 | 91 | 53 | 50 | [5 empty] | 50 |  | 14 |  | 89 | 35 | 10 | 20 | 1015.429 | 30 | 15 |  |  | 38 | 30 | 18 | 1558 | 136 | 1694 | 2186.582 | 0.225 | 0.0045 | 65535 | 65535 | 95.0745 | 88.603 | 143.9969 | 157.1755 | 74.4901 | 68.2628 | 50.1815 | 478.9055 | 406.0252 | 123.3299 | 127.6096 | 455.4712 | 310.1795 | 125.2558 | 178.9368 | 58.9218 | 214.1818 | 218.5529 | 58.3001 | 216.441 | 220.8582 | 10803.855 | 61.624 | 13.33 | 1116.9292 | 234.8303 | 148.7565 |  | 4563.2021 | 904.1216 | 514.472 | 21.579 |  |  |  |  | 5.2618 |  | 231.5888 | 148.0702 | 18767.6206 | 28151.4309 | 0.51405 | 0.71303 | 81.6168 | 0.17433 | 0.0024259 | 87.4896 | 0.019807 | 0.036941 | 0.068903 | 0.009974 | 0.0056963 | 0.05532 | 0.00037143 | 0.0014979 | 29.7322 | 0.013071 | 6.9064e-05 | 30.1427 | 0.012683 | 0.29597 | 0.013857 | 0.012014 | 0.003458 | 0.00020506 | 0.00051815 | 0.00059669
Base | Fuel Cell 300 | 2045 | Low | Midsize |  |  | 8.06 |  | 3.3602 |  |  | 358.8118 | 492.2723 |  |  |  | 77146 | 106373 |  | 31537.6119 | 1404 |  | 6 | 53 |  | 3.3602 |  |  | 86 | 76.2773 |  |  | 12 | 10 |  |  |  |  | 1015.429 | 30 | 15 |  |  | 38 | 30 | 18 | 1393 | 136 | 1529 | 1984.622 | 0.225 | 0.0045 |  |  | 104.5397 | 143.4234 | [13 empty] | 83.346 |  |  | 86.5532 |  |  | 10803.855 | 61.624 |  | 687.7524 | 239.3392 |  |  |  |  | 514.472 |  |  |  | 3857.3 | 2222.7476 | 3.8587 | 182.0521 | 231.5888 | 148.0702 | 18952.6601 | 28428.9902 | 0.6255 | 0.72224 | 132.5592 | 0.21784 | 0.001284 | 139.4346 | 0.016994 | 0.031733 | 0.046923 | 0.0066164 | 0.0052688 | 0.034388 | 0.00054972 | 0.0014354 | 0 | 0 | 0 | 0 | 0 | 0 | 0 | 0.013819 | 0.0035315 | 0 | 0.00050493 | 0.00063127
Base | Fuel Cell 400 | 2045 | Low | Midsize |  |  | 8 |  | 4.5256 |  |  | 476.8973 | 655.0155 |  |  |  | 78722 | 109796 |  | 31537.6119 | 1404 |  | 6 | 53 |  | 4.5256 |  |  | 87 | 102.7317 |  |  | 12 | 10 |  |  |  |  | 1015.429 | 30 | 15 |  |  | 38 | 30 | 18 | 1422 | 136 | 1558 | 2020.118 | 0.225 | 0.0045 |  |  | 103.1642 | 141.6954 | [13 empty] | 82.2839 |  |  | 85.4615 |  |  | 10803.855 | 61.624 |  | 687.7524 | 247.041 |  |  |  |  | 514.472 |  |  |  | 3936.1 | 2616.6528 | 3.8587 | 182.0521 | 231.5888 | 148.0702 | 19433.0671 | 29149.6006 | 0.60117 | 0.74005 | 134.2703 | 0.22065 | 0.0013006 | 141.2345 | 0.017213 | 0.032143 | 0.047529 | 0.0067018 | 0.0053368 | 0.034832 | 0.00055681 | 0.0014539 | 0 | 0 | 0 | 0 | 0 | 0 | 0 | 0.013997 | 0.0035771 | 0 | 0.00051144 | 0.00063942
Base | Fuel Cell HEV | 2045 | Low | Midsize |  |  | 7.99 |  | 5.6 |  |  | 582.4459 | 805.6587 |  |  |  | 79897 | 110214 |  | 34691.3731 | 1544.4 |  | 7 | 53 |  | 5.6 |  |  | 89 | 127.12 |  |  | 12 | 10 |  |  |  |  | 1015.429 | 30 | 15 |  |  | 38 | 30 | 18 | 1450 | 136 | 1586 | 2054.39 | 0.225 | 0.0045 |  |  | 101.8244 | 140.847 | [13 empty] | 81.4293 |  |  | 84.6443 |  |  | 10803.855 | 61.624 |  | 756.5277 | 247.9815 |  |  |  |  | 514.472 |  |  |  | 3994.85 | 2979.8 | 3.8587 | 200.2573 | 231.5888 | 148.0702 | 19942.8852 | 29914.3278 | 0.61305 | 0.75879 | 135.6794 | 0.22297 | 0.0013142 | 142.7167 | 0.017394 | 0.03248 | 0.048027 | 0.0067721 | 0.0053928 | 0.035197 | 0.00056266 | 0.0014692 | 0 | 0 | 0 | 0 | 0 | 0 | 0 | 0.014144 | 0.0036147 | 0 | 0.00051681 | 0.00064613
Base | Micro Hybrid CI | 2045 | Low | Midsize | AUp | 10 | 8.02 | CI |  |  | 12.0222 | 706.8097 | 939.2514 | 2000 | 4 | 109824 |  | 5000 |  | 1072.0385 | 840 |  |  | 9 | [6 empty] | 50 | 18 | 17 |  | 196 | 38 | 12 | 20 | 1015.429 |  | 20 |  |  | 38 | 30 | 18 | 1481 | 136 | 1617 | 2092.334 | 0.225 | 0.0045 |  |  | 58.7919 | 78.1262 | [13 empty] | 45.4649 |  |  | 46.4956 |  |  | 10803.855 | 161.624 |  |  | 11.25 |  | 86.4539 | 7348.3674 | 2483.17 | 41.9003 | 269.096 | [6 empty] | 231.5888 | 148.0702 | 21585.3756 | 32378.0635 | 0.58303 | 0.82682 | 33.2212 | 0.26562 | 0.0005683 | 41.3403 | 0.019152 | 0.030067 | 0.049799 | 0.003644 | 0.0030886 | 0.014091 | 0.00046912 | 0.00087938 | 202.8451 | 0.089174 | 0.00047118 | 205.6452 | 0.08653 | 2.0192 | 0.094539 | 0.016993 | 0.0069871 | 0.001399 | 0.001161 | 0.0011027
Base | Micro Hybrid CNG | 2045 | Low | Midsize | AUp | 10 | 8.24 | CNG |  | 18.8479 | 7.5291 | 386.5697 | 550.293 | 2500 | 4 | 125550 |  | 5000 |  | 1072.0385 | 840 |  |  | 9 |  |  | 20.9421 | 57.6917 |  |  | 50 | 18 | 17 |  | 119 |  |  | 20 | 1015.429 |  | 18 |  |  | 38 | 30 | 18 | 1430.6338 | 136 | 1566.6338 | 2030.6858 | 0.225 | 0.0045 |  |  | 51.3434 | 73.0888 | [13 empty] | 41.5225 |  |  | 42.7546 |  |  | 10803.855 | 161.624 |  |  | 11.25 |  | 86.4539 | 9024.0857 | 2483.17 | 41.9003 | 249.5504 | [6 empty] | 231.5888 | 148.0702 | 23241.5484 | 34862.3226 | 0.57759 | 0.85128 | 0 | 0 | 0 | 0 | 0 | 0 | 0 | 0 | 0 | 0 | 0 | 0 | 0 | 0 | 0 | 0 | 0 | 0 | 0 | 0 | 0 | 0 | 0 | 0
Base | Micro Hybrid SI | 2045 | Low | Midsize | AUp | 10 | 8.4 | SI |  |  | 12.1213 | 585.7046 | 848.1844 | 2500 | 4 | 126362 |  | 5000 |  | 1072.0385 | 840 |  |  | 9 | [6 empty] | 50 | 18 | 17 |  | 120 | 34 | 12 | 20 | 1015.429 |  | 18 |  |  | 38 | 30 | 18 | 1399 | 136 | 1535 | 1991.966 | 0.225 | 0.0045 |  |  | 48.6724 | 70.4847 | [13 empty] | 39.9047 |  |  | 41.16 |  |  | 10803.855 | 161.624 |  |  | 11.25 |  | 86.4539 | 5049.893 | 2483.17 | 41.9003 | 249.8155 | [6 empty] | 231.5888 | 148.0702 | 19267.6207 | 28901.431 | 0.54911 | 0.75302 | 40.4292 | 0.31051 | 0.0068139 | 51.5501 | 0.085703 | 0.044539 | 0.07758 | 0.0085799 | 0.0057765 | 0.029911 | 0.0007348 | 0.0013214 | 231.1091 | 0.1016 | 0.00053683 | 234.2994 | 0.098587 | 2.3006 | 0.10771 | 0.019361 | 0.0079606 | 0.001594 | 0.0013227 | 0.0012564
Base | Micro Hybrid SI Turbo | 2045 | Low | Midsize | AUp | 10 | 8.25 | SI |  |  | 12.1213 | 642.1225 | 934.891 | 1500 | 4 | 134458 |  | 5000 |  | 1072.0385 | 840 |  |  | 9 | [6 empty] | 50 | 18 | 17 |  | 117 | 34 | 12 | 20 | 1015.429 |  | 18 |  |  | 38 | 30 | 18 | 1396 | 136 | 1532 | 1988.294 | 0.225 | 0.0045 |  |  | 53.3608 | 77.6901 | [13 empty] | 43.2125 |  |  | 44.595 |  |  | 10803.855 | 161.624 |  |  | 11.25 |  | 86.4539 | 5796.5137 | 2483.17 | 41.9003 | 252.4579 | [6 empty] | 231.5888 | 148.0702 | 20016.8838 | 30025.3258 | 0.55723 | 0.77418 | 37.3344 | 0.28674 | 0.0062923 | 47.604 | 0.079143 | 0.041129 | 0.071642 | 0.0079231 | 0.0053343 | 0.027621 | 0.00067855 | 0.0012203 | 213.418 | 0.093822 | 0.00049574 | 216.3641 | 0.09104 | 2.1245 | 0.099467 | 0.017879 | 0.0073513 | 0.0014719 | 0.0012215 | 0.0011602
Base | Mild Hybrid BISG CI | 2045 | Low | Midsize | AUp | 10 | 7.68 | CI |  |  | 12.0222 | 793.881 | 968.5587 | 2000 | 4 | 109824 |  | 10000 |  | 7692.3309 | 403.2 |  | 5.9378 | 18 | [6 empty] | 50 | 18 | 17 |  | 196 | 38 | 12 | 20 | 1015.429 | 20 | 20 |  |  | 38 | 30 | 18 | 1516 | 136 | 1652 | 2135.174 | 0.225 | 0.0045 |  |  | 66.0344 | 80.5639 | [13 empty] | 48.5931 |  |  | 49.2828 |  |  | 10803.855 | 61.624 |  | 160.4756 | 22.5 |  | 86.4539 | 7348.3674 | 2483.17 | 257.236 | 152.4708 |  |  |  |  | 3.5079 |  | 231.5888 | 148.0702 | 21759.3196 | 32638.9794 | 0.61512 | 0.82889 | 31.0825 | 0.24852 | 0.00053171 | 38.679 | 0.017919 | 0.028132 | 0.046594 | 0.0034094 | 0.0028898 | 0.013184 | 0.00043892 | 0.00082277 | 189.787 | 0.083434 | 0.00044085 | 192.4068 | 0.08096 | 1.8893 | 0.088453 | 0.015899 | 0.0065373 | 0.001309 | 0.0010862 | 0.0010317
Base | Mild Hybrid BISG CNG | 2045 | Low | Midsize | AUp | 10 | 7.88 | CNG |  | 18.8479 | 7.5291 | 429.4989 | 568.7433 | 2500 | 4 | 125550 |  | 10000 |  | 7692.3309 | 403.2 |  | 5.9378 | 18 |  |  | 20.9421 | 57.6917 |  |  | 50 | 18 | 17 |  | 119 |  |  | 20 | 1015.429 | 20 | 18 |  |  | 38 | 30 | 18 | 1465.6338 | 136 | 1601.6338 | 2073.5258 | 0.225 | 0.0045 |  |  | 57.0452 | 75.5394 | [13 empty] | 44.2818 |  |  | 45.268 |  |  | 10803.855 | 61.624 |  | 160.4756 | 22.5 |  | 86.4539 | 9024.0857 | 2483.17 | 257.236 | 145.2644 |  |  |  |  | 3.5079 |  | 231.5888 | 148.0702 | 23427.8315 | 35141.7473 | 0.61489 | 0.85609 | 0 | 0 | 0 | 0 | 0 | 0 | 0 | 0 | 0 | 0 | 0 | 0 | 0 | 0 | 0 | 0 | 0 | 0 | 0 | 0 | 0 | 0 | 0 | 0
Base | Mild Hybrid BISG SI | 2045 | Low | Midsize | AUp | 10 | 7.91 | SI |  |  | 12.1213 | 619.3602 | 866.0127 | 2500 | 4 | 126362 |  | 10000 |  | 7692.3309 | 403.2 |  | 5.9378 | 18 | [6 empty] | 50 | 18 | 17 |  | 120 | 34 | 12 | 20 | 1015.429 | 20 | 18 |  |  | 38 | 30 | 18 | 1434 | 136 | 1570 | 2034.806 | 0.225 | 0.0045 |  |  | 51.4692 | 71.9662 | [13 empty] | 41.3612 |  |  | 42.5116 |  |  | 10803.855 | 61.624 |  | 160.4756 | 22.5 |  | 86.4539 | 5049.893 | 2483.17 | 257.236 | 145.5295 |  |  |  |  | 3.5079 |  | 231.5888 | 148.0702 | 19453.9038 | 29180.8557 | 0.5795 | 0.7571 | 39.0055 | 0.29957 | 0.0065739 | 49.7347 | 0.082685 | 0.04297 | 0.074848 | 0.0082777 | 0.0055731 | 0.028857 | 0.00070893 | 0.0012749 | 222.9706 | 0.098022 | 0.00051793 | 226.0485 | 0.095115 | 2.2196 | 0.10392 | 0.018679 | 0.0076803 | 0.0015378 | 0.0012762 | 0.0012121
Base | Mild Hybrid BISG SI Turbo | 2045 | Low | Midsize | AUp | 10 | 7.69 | SI |  |  | 12.1213 | 699.8853 | 963.4023 | 1500 | 4 | 134458 |  | 10000 |  | 7692.3309 | 403.2 |  | 5.9378 | 18 | [6 empty] | 50 | 18 | 17 |  | 117 | 34 | 12 | 20 | 1015.429 | 20 | 18 |  |  | 38 | 30 | 18 | 1431 | 136 | 1567 | 2031.134 | 0.225 | 0.0045 |  |  | 58.1609 | 80.0594 | [13 empty] | 45.5941 |  |  | 46.7915 |  |  | 10803.855 | 61.624 |  | 160.4756 | 22.5 |  | 86.4539 | 5796.5137 | 2483.17 | 257.236 | 148.1719 |  |  |  |  | 3.5079 |  | 231.5888 | 148.0702 | 20203.167 | 30304.7505 | 0.58778 | 0.77729 | 35.3843 | 0.27176 | 0.0059636 | 45.1175 | 0.075009 | 0.038981 | 0.067899 | 0.0075093 | 0.0050557 | 0.026178 | 0.00064311 | 0.0011565 | 202.2704 | 0.088922 | 0.00046985 | 205.0626 | 0.086285 | 2.0135 | 0.094271 | 0.016945 | 0.0069673 | 0.0013951 | 0.0011577 | 0.0010996
Base | Par HEV CI | 2045 | Low | Midsize | AUp | 8 | 5.83 | CI |  |  | 11.0731 | 813.9239 | 772.8654 | 2200 | 4 | 136632 |  | 30837 |  | 31537.6119 | 1404 |  | 7 | 48 | [6 empty] | 80 | 18 | 17 | 10 | 229 | 35 | 10 | 20 | 1015.429 | 30 | 15 |  |  | 38 | 30 | 18 | 1620 | 136 | 1756 | 2262.47 | 0.225 | 0.0045 |  |  | 73.5045 | 69.7966 | [13 empty] | 48.28 |  |  | 47.7641 |  |  | 10803.855 | 61.624 |  | 687.7524 | 69.3833 |  | 86.4539 | 7348.3674 | 2393.61 | 514.472 | 44.5955 | 35.8234 |  |  |  | 3.8587 |  | 231.5888 | 148.0702 | 22429.4547 | 33644.182 | 0.6291 | 0.85322 | 31.2841 | 0.25013 | 0.00053516 | 38.9299 | 0.018035 | 0.028314 | 0.046896 | 0.0034315 | 0.0029085 | 0.013269 | 0.00044177 | 0.0008281 | 191.0178 | 0.083975 | 0.00044371 | 193.6547 | 0.081485 | 1.9015 | 0.089027 | 0.016002 | 0.0065797 | 0.0013174 | 0.0010933 | 0.0010384
Base | Par HEV CNG | 2045 | Low | Midsize | AUp | 8 | 7.93 | CNG |  | 16.3277 | 6.5224 | 466.3108 | 479.4258 | 2000 | 4 | 115676 |  | 31057 |  | 31537.6119 | 1404 |  | 6 | 48 |  |  | 18.1419 | 49.9777 |  |  | 80 | 18 | 17 | 10 | 114 |  |  | 20 | 1015.429 | 30 | 15 |  |  | 38 | 30 | 18 | 1528 | 136 | 1664 | 2149.862 | 0.225 | 0.0045 |  |  | 71.4937 | 73.5045 | [13 empty] | 48.6958 |  |  | 48.5583 |  |  | 10803.855 | 61.624 |  | 687.7524 | 69.8782 |  | 86.4539 | 9024.0857 | 2393.61 | 514.472 | 37.7556 | 35.8234 |  |  |  | 3.8587 |  | 231.5888 | 148.0702 | 24098.8281 | 36148.2421 | 0.62584 | 0.87754 | 0 | 0 | 0 | 0 | 0 | 0 | 0 | 0 | 0 | 0 | 0 | 0 | 0 | 0 | 0 | 0 | 0 | 0 | 0 | 0 | 0 | 0 | 0 | 0
Base | Par HEV SI | 2045 | Low | Midsize | AUp | 8 | 7.13 | SI |  |  | 12.3875 | 832.4929 | 869.7688 | 2500 | 4 | 127723 |  | 28907 |  | 31537.6119 | 1404 |  | 7 | 48 | [6 empty] | 80 | 18 | 17 | 10 | 121 | 35 | 10 | 20 | 1015.429 | 30 | 15 |  |  | 38 | 30 | 18 | 1512 | 136 | 1648 | 2130.278 | 0.225 | 0.0045 |  |  | 67.2041 | 70.2133 | [13 empty] | 46.5619 |  |  | 46.4906 |  |  | 10803.855 | 61.624 |  | 687.7524 | 65.0408 |  | 86.4539 | 5049.893 | 2393.61 | 514.472 | 41.6877 | 35.8234 |  |  |  | 3.8587 |  | 231.5888 | 148.0702 | 20123.7299 | 30185.5948 | 0.58477 | 0.77312 | 34.6488 | 0.26611 | 0.0058397 | 44.1797 | 0.07345 | 0.038171 | 0.066488 | 0.0073532 | 0.0049506 | 0.025634 | 0.00062974 | 0.0011325 | 198.0661 | 0.087073 | 0.00046008 | 200.8003 | 0.084491 | 1.9717 | 0.092312 | 0.016593 | 0.0068225 | 0.0013661 | 0.0011336 | 0.0010767
Base | Par HEV SI Turbo | 2045 | Low | Midsize | AUp | 8 | 7.69 | SI |  |  | 12.3875 | 907.7026 | 961.6255 | 1500 | 4 | 127795 |  | 26816 |  | 28383.8507 | 1263.6 |  | 6 | 48 | [6 empty] | 80 | 18 | 17 | 10 | 114 | 35 | 10 | 20 | 1015.429 | 30 | 15 |  |  | 38 | 30 | 18 | 1504 | 136 | 1640 | 2120.486 | 0.225 | 0.0045 |  |  | 73.2755 | 77.6285 | [13 empty] | 50.2573 |  |  | 50.2744 |  |  | 10803.855 | 61.624 |  | 618.9772 | 60.336 |  | 86.4539 | 5796.5137 | 2393.61 | 514.472 | 41.7112 | 35.8234 |  |  |  | 3.8587 |  | 231.5888 | 148.0702 | 20796.8941 | 31195.3411 | 0.59355 | 0.79255 | 32.1011 | 0.24655 | 0.0054103 | 40.9312 | 0.068049 | 0.035364 | 0.061599 | 0.0068125 | 0.0045866 | 0.023749 | 0.00058344 | 0.0010492 | 183.5025 | 0.080671 | 0.00042625 | 186.0356 | 0.078279 | 1.8267 | 0.085524 | 0.015373 | 0.0063208 | 0.0012656 | 0.0010503 | 0.00099756
Base | Par PHEV20 Turbo | 2045 | Low | Midsize | AUp | 8 | 7.9 | SI |  |  | 12.3875 | 899.2979 | 961.6255 | 1400 | 4 | 116329 |  | 35793 |  | 42380.814 | 6679.0872 | 5343.2698 | 46 | 48 | [6 empty] | 80 | 18 | 17 | 10 | 108 | 35 | 10 | 20 | 1015.429 | 30 | 15 |  |  | 38 | 30 | 18 | 1538 | 136 | 1674 | 2162.102 | 0.225 | 0.0045 | 213.8313 | 168.0103 | 72.597 | 77.6285 | 124.8452 | 101.6508 | 44.1545 | 54.1821 | 34.0668 | 125.7831 | 124.4521 | 87.1707 | 73.0325 | 125.1141 | 87.6265 | 80.8085 | 115.4407 | 50.0526 | 163.4396 | 166.7751 | 50.1141 | 159.4634 | 162.7178 | 10803.855 | 61.624 | 13.33 | 1116.9292 | 80.5343 |  | 86.4539 | 5796.5137 | 2393.61 | 514.472 | 37.9688 | 35.8234 |  |  |  | 3.8587 |  | 231.5888 | 148.0702 | 21324.632 | 31986.9479 | 0.57278 | 0.8115 | 18.4113 | 0.1414 | 0.003103 | 23.4757 | 0.039029 | 0.020283 | 0.03533 | 0.0039072 | 0.0026306 | 0.013621 | 0.00033463 | 0.00060176 | 105.246 | 0.046268 | 0.00024447 | 106.6988 | 0.044896 | 1.0477 | 0.049051 | 0.0088168 | 0.0036252 | 0.00072588 | 0.00060237 | 0.00057214
Base | Par PHEV50 Turbo | 2045 | Low | Midsize | AUp | 8 | 7.84 | SI |  |  | 12.3875 | 899.2979 | 964.8097 | 1400 | 4 | 73420 |  | 84661 |  | 99498.6432 | 17184.8822 | 13747.9058 | 120 | 51 | [6 empty] | 80 | 18 | 17 | 10 | 87 | 35 | 10 | 20 | 1015.429 | 30 | 15 |  |  | 38 | 30 | 18 | 1594 | 136 | 1730 | 2230.646 | 0.225 | 0.0045 | 16564.3969 | 21779.1144 | 72.597 | 77.8856 | 193.0235 | 200.1257 | 73.4268 | 70.8042 | 50.5727 | 354.2386 | 363.5463 | 165.7503 | 164.805 | 358.5586 | 250.8572 | 165.3249 | 236.1784 | 50.1147 | 280.3136 | 286.0343 | 50.193 | 281.5311 | 287.2766 | 10803.855 | 61.624 | 13.33 | 1340.3151 | 190.4872 |  | 86.4539 | 5796.5137 | 2393.61 | 514.472 | 23.9637 | 35.8234 |  |  |  | 5.2618 |  | 231.5888 | 148.0702 | 21645.3688 | 32468.0532 | 0.58336 | 0.8273 | 6.4312 | 0.049394 | 0.0010839 | 8.2002 | 0.013633 | 0.0070849 | 0.012341 | 0.0013648 | 0.00091889 | 0.004758 | 0.00011689 | 0.0002102 | 36.7633 | 0.016162 | 8.5396e-05 | 37.2708 | 0.015683 | 0.36596 | 0.017134 | 0.0030798 | 0.0012663 | 0.00025355 | 0.00021041 | 0.00019985
Base | Split HEV | 2045 | Low | Midsize | Planetary |  | 8.03 | SI |  |  | 12.3875 | 1124.9905 | 1120.6636 | 2000 | 4 | 75275 |  | 78131 | 58730 | 37845.1343 | 1684.8 |  | 8 | 51 | 50 | [5 empty] | 40 |  | 14 |  | 93 | 35 | 10 | 20 | 1015.429 | 30 | 15 |  |  | 38 | 30 | 18 | 1467 | 136 | 1603 | 2075.198 | 0.225 | 0.0045 |  |  | 90.8164 | 90.4671 | [13 empty] | 58.3061 |  |  | 58.0483 |  |  | 10803.855 | 61.624 |  | 825.3029 | 175.7947 | 132.1425 |  | 4563.2021 | 821.7269 | 514.472 | 24.5691 |  |  |  |  | 3.8587 | 218.4625 | 231.5888 | 148.0702 | 18524.6695 | 27787.0042 | 0.53911 | 0.70645 | 27.6697 | 0.21251 | 0.0046634 | 35.2808 | 0.058655 | 0.030482 | 0.053096 | 0.0058721 | 0.0039535 | 0.020471 | 0.0005029 | 0.00090437 | 158.1709 | 0.069535 | 0.00036741 | 160.3543 | 0.067473 | 1.5745 | 0.073718 | 0.01325 | 0.0054483 | 0.0010909 | 0.00090528 | 0.00085985
Base | Split PHEV20 | 2045 | Low | Midsize | Planetary |  | 7.96 | SI |  |  | 12.3875 | 1120.6636 | 1120.6636 | 2000 | 4 | 76872 |  | 79572 | 59976 | 47084.934 | 5843.5344 | 4674.8275 | 41 | 51 | 50 | [5 empty] | 40 |  | 14 |  | 94 | 35 | 10 | 20 | 1015.429 | 30 | 15 |  |  | 38 | 30 | 18 | 1501 | 136 | 1637 | 2116.814 | 0.225 | 0.0045 | 1206.2279 | 7063.4966 | 90.4671 | 90.4671 | 156.0461 | 166.2294 | 30.8662 | 28.9862 | 21.0141 | 180.9342 | 183.7613 | 87.6948 | 88.3184 | 186.6781 | 127.5369 | 87.9754 | 125.6792 | 58.2141 | 229.4694 | 234.1525 | 57.9769 | 231.2151 | 235.9338 | 10803.855 | 61.624 | 13.33 | 1116.9292 | 179.037 | 134.946 |  | 4563.2021 | 827.3125 | 514.472 | 25.0904 |  |  |  |  | 3.8587 | 211.8822 | 231.5888 | 148.0702 | 18835.198 | 28252.7971 | 0.51742 | 0.71745 | 12.6498 | 0.097154 | 0.002132 | 16.1294 | 0.026815 | 0.013936 | 0.024274 | 0.0026845 | 0.0018074 | 0.0093587 | 0.00022991 | 0.00041345 | 72.3111 | 0.031789 | 0.00016797 | 73.3093 | 0.030847 | 0.71983 | 0.033702 | 0.0060577 | 0.0024908 | 0.00049873 | 0.00041387 | 0.0003931
Premium | BEV200 | 2045 | Low | Midsize |  |  | 5.95 | [10 empty] | 139125 |  | 161874.612 | 37052.6789 | 34829.5181 | 124 | 55 | [8 empty] | 12 | 10 |  |  |  |  | 1048.562 | 30 | 28 |  |  | 38 | 35 | 19 | 1400 | 136 | 1536 | 1993.19 | 0.225 | 0.0045 |  |  |  |  | 119.1904 | 134.0761 | 300.0663 | 266.7515 | 199.5523 | [9 empty] | 179.8414 | 183.5116 |  | 182.3932 | 186.1155 | 10808.19 | 61.624 | 13.33 | 2593.6875 | 313.0312 |  |  |  |  | 514.472 | [5 empty] | 6.665 |  | 231.5888 | 148.0702 | 14690.6588 | 22035.9882 | 0.44992 | 0.55898 | 78.3693 | 0.13782 | 0.0015889 | 82.925 | 0.0090061 | 0.032009 | 0.060429 | 0.009097 | 0.0050798 | 0.052788 | 0.00028398 | 0.0013619 | 0 | 0 | 0 | 0 | 0 | 0 | 0 | 0.0097672 | 0.0024961 | 0 | 0.00035688 | 0.00044618
Premium | BEV300 | 2045 | Low | Midsize |  |  | 5.8 | [10 empty] | 145095 |  | 168790.032 | 56453.6736 | 53066.4532 | 190 | 55 | [8 empty] | 12 | 10 |  |  |  |  | 1048.562 | 30 | 28 |  |  | 38 | 35 | 19 | 1466 | 136 | 1602 | 2073.974 | 0.225 | 0.0045 |  |  |  |  | 120.9694 | 140.228 | 450.4601 | 388.595 | 295.8346 | [9 empty] | 185.194 | 188.9735 |  | 188.4955 | 192.3423 | 10808.19 | 61.624 | 13.33 | 3951.7572 | 326.4638 |  |  |  |  | 514.472 | [5 empty] | 6.665 |  | 231.5888 | 148.0702 | 16062.1609 | 24093.2414 | 0.47953 | 0.60914 | 80.7018 | 0.14192 | 0.0016362 | 85.393 | 0.0092741 | 0.032962 | 0.062227 | 0.0093677 | 0.0052309 | 0.054359 | 0.00029243 | 0.0014024 | 0 | 0 | 0 | 0 | 0 | 0 | 0 | 0.010058 | 0.0025703 | 0 | 0.0003675 | 0.00045946
Premium | BEV400 | 2045 | Low | Midsize |  |  | 5.82 | [10 empty] | 152337 |  | 177187.461 | 82640.844 | 77682.3934 | 277 | 56 | [8 empty] | 12 | 10 |  |  |  |  | 1048.562 | 30 | 28 |  |  | 38 | 35 | 19 | 1554 | 136 | 1690 | 2181.686 | 0.225 | 0.0045 |  |  |  |  | 136.371 | 148.2109 | 584.9475 | 538.2191 | 394.7438 | [9 empty] | 202.4271 | 206.5583 |  | 204.4568 | 208.6294 | 10808.19 | 61.624 | 13.33 | 5784.8591 | 342.7582 |  |  |  |  | 514.472 | [5 empty] | 6.665 |  | 231.5888 | 148.0702 | 17911.5574 | 26867.336 | 0.52177 | 0.67899 | 88.2115 | 0.15513 | 0.0017885 | 93.3392 | 0.010137 | 0.036029 | 0.068018 | 0.010239 | 0.0057177 | 0.059418 | 0.00031964 | 0.0015329 | 0 | 0 | 0 | 0 | 0 | 0 | 0 | 0.010994 | 0.0028095 | 0 | 0.0004017 | 0.00050221
Premium | BEV500 | 2045 | Low | Midsize |  |  | 5.82 | [10 empty] | 161213 |  | 187460.448 | 112832.8488 | 106062.8779 | 379 | 56 | [8 empty] | 12 | 10 |  |  |  |  | 1048.562 | 30 | 28 |  |  | 38 | 35 | 19 | 1656 | 136 | 1792 | 2306.534 | 0.225 | 0.0045 |  |  |  |  | 155.072 | 153.2789 | 702.3393 | 710.5553 | 494.2256 | [9 empty] | 220.3787 | 224.8762 |  | 220.0713 | 224.5626 | 10808.19 | 61.624 | 13.33 | 7898.2994 | 362.7292 |  |  |  |  | 514.472 | [5 empty] | 6.665 |  | 231.5888 | 148.0702 | 20044.9687 | 30067.453 | 0.57006 | 0.75914 | 96.0342 | 0.16888 | 0.0019471 | 101.6167 | 0.011036 | 0.039224 | 0.07405 | 0.011147 | 0.0062248 | 0.064687 | 0.00034799 | 0.0016689 | 0 | 0 | 0 | 0 | 0 | 0 | 0 | 0.011969 | 0.0030587 | 0 | 0.00043732 | 0.00054675
Premium | Conventional CI | 2045 | Low | Midsize | AUp | 10 | 6.08 | CI |  |  | 17.0842 | 817.9402 | 1113.6708 | 3000 | 6 | 179071 | [14 empty] | 50 | 18 | 17 |  | 279 | 54 | 17 | 20 | 1048.562 |  | 30 | 8 | 4 | 38 | 35 | 19 | 1638 | 136 | 1774 | 2284.502 | 0.225 | 0.0045 |  |  | 47.8769 | 65.1871 | [13 empty] | 38.5368 |  |  | 39.5 |  |  | 10808.19 | 61.624 |  |  |  |  | 86.4539 | 8592.9566 | 2483.17 |  | 291.6976 | 35.8234 | 11.1017 |  |  |  |  | 231.5888 | 148.0702 | 22750.6763 | 34126.0144 | 0.64662 | 0.87986 | 39.1936 | 0.31337 | 0.00067047 | 48.7724 | 0.022595 | 0.035473 | 0.058752 | 0.0042991 | 0.0036439 | 0.016624 | 0.00055346 | 0.0010375 | 239.3121 | 0.10521 | 0.00055589 | 242.6156 | 0.10209 | 2.3823 | 0.11154 | 0.020048 | 0.0082432 | 0.0016505 | 0.0013697 | 0.001301
Premium | Conventional CNG | 2045 | Low | Midsize | AUp | 10 | 6.03 | CNG |  | 19.2947 | 7.7076 | 332.7104 | 506.3085 | 3500 | 6 | 176638 | [10 empty] | 21.4386 | 59.0595 |  |  | 50 | 18 | 17 |  | 146 |  |  | 20 | 1048.562 |  | 28 | 7 | 3 | 38 | 35 | 19 | 1510 | 136 | 1646 | 2127.83 | 0.225 | 0.0045 |  |  | 43.1665 | 65.6895 | [13 empty] | 36.583 |  |  | 37.9264 |  |  | 10808.19 | 61.624 |  |  |  |  | 86.4539 | 9690.7434 | 2483.17 |  | 266.2251 | 35.8234 | 11.1017 |  |  |  |  | 231.5888 | 148.0702 | 23822.9907 | 35734.486 | 0.62372 | 0.87591 | 0 | 0 | 0 | 0 | 0 | 0 | 0 | 0 | 0 | 0 | 0 | 0 | 0 | 0 | 0 | 0 | 0 | 0 | 0 | 0 | 0 | 0 | 0 | 0
Premium | Conventional SI | 2045 | Low | Midsize | AUp | 10 | 6.06 | SI |  |  | 17.1124 | 635.5919 | 1011.7651 | 3600 | 6 | 189468 | [14 empty] | 50 | 18 | 17 |  | 153 | 48 | 17 | 20 | 1048.562 |  | 28 | 7 | 3 | 38 | 35 | 19 | 1502 | 136 | 1638 | 2118.038 | 0.225 | 0.0045 |  |  | 37.4128 | 59.5555 | [13 empty] | 32.7636 |  |  | 34.1285 |  |  | 10808.19 | 61.624 |  |  |  |  | 86.4539 | 6176.9863 | 2483.17 |  | 270.4127 | 35.8234 | 11.1017 |  |  |  |  | 231.5888 | 148.0702 | 20313.4211 | 30470.1316 | 0.61191 | 0.80621 | 49.241 | 0.37819 | 0.008299 | 62.7858 | 0.10438 | 0.054246 | 0.094489 | 0.01045 | 0.0070356 | 0.03643 | 0.00089496 | 0.0016094 | 281.4809 | 0.12374 | 0.00065384 | 285.3665 | 0.12007 | 2.802 | 0.13119 | 0.023581 | 0.0096957 | 0.0019414 | 0.001611 | 0.0015302
Premium | Conventional SI Turbo | 2045 | Low | Midsize | AUp | 10 | 6.04 | SI |  |  | 17.1124 | 735.5667 | 1155.4712 | 3000 | 6 | 199252 | [14 empty] | 50 | 18 | 17 |  | 149 | 48 | 17 | 20 | 1048.562 |  | 28 | 7 | 3 | 38 | 35 | 19 | 1498 | 136 | 1634 | 2113.142 | 0.225 | 0.0045 |  |  | 43.2976 | 68.0145 | [13 empty] | 37.0546 |  |  | 38.5388 |  |  | 10808.19 | 61.624 |  |  |  |  | 86.4539 | 6915.4972 | 2483.17 |  | 273.6061 | 35.8234 | 11.1017 |  |  |  |  | 231.5888 | 148.0702 | 21055.1255 | 31582.6882 | 0.6159 | 0.82237 | 43.5388 | 0.33439 | 0.007338 | 55.5151 | 0.092295 | 0.047965 | 0.083547 | 0.0092398 | 0.0062208 | 0.032211 | 0.00079132 | 0.001423 | 248.885 | 0.10941 | 0.00057813 | 252.3206 | 0.10617 | 2.4776 | 0.116 | 0.02085 | 0.0085729 | 0.0017166 | 0.0014245 | 0.001353
Premium | EREV PHEV50 | 2045 | Low | Midsize | Voltec |  | 6.04 | SI |  |  | 16.0429 | 1297.8411 | 1278.922 | 2500 | 4 | 92342 |  | 154378 | 92342 | 109582.3542 | 14125.4388 | 11300.351 | 98 | 56 | 52 | [5 empty] | 50 |  | 14 |  | 102 | 45 | 15 | 20 | 1048.562 | 30 | 28 |  |  | 38 | 35 | 19 | 1651 | 136 | 1787 | 2300.414 | 0.225 | 0.0045 | 65535 | 65535 | 81.4878 | 80.2999 | 158.8212 | 165.7165 | 73.3131 | 70.2809 | 50.364 | 401.0818 | 377.424 | 135.2997 | 135.8375 | 400.9588 | 273.0552 | 135.5417 | 193.631 | 53.2753 | 231.3201 | 236.041 | 52.9421 | 232.5022 | 237.2471 | 10808.19 | 61.624 | 13.33 | 1228.6221 | 347.3505 | 207.7695 |  | 4563.2021 | 995.8558 | 514.472 | 30.1396 |  |  |  |  | 6.665 |  | 231.5888 | 148.0702 | 19156.8797 | 28735.3195 | 0.50532 | 0.73138 | 88.5992 | 0.1908 | 0.0026724 | 95.0313 | 0.022027 | 0.040283 | 0.075098 | 0.010852 | 0.0062041 | 0.06007 | 0.00040702 | 0.0016301 | 33.7746 | 0.014848 | 7.8454e-05 | 34.2408 | 0.014408 | 0.33621 | 0.015741 | 0.013135 | 0.0037971 | 0.00023294 | 0.00056986 | 0.00065439
Premium | Fuel Cell 300 | 2045 | Low | Midsize |  |  | 6 |  | 3.9478 |  |  | 335.1515 | 532.8532 |  |  |  | 118373 | 151350 |  | 34691.3731 | 1544.4 |  | 7 | 56 |  | 3.9478 |  |  | 132 | 89.6144 |  |  | 12 | 10 |  |  |  |  | 1048.562 | 30 | 28 |  |  | 38 | 35 | 19 | 1509 | 136 | 1645 | 2126.606 | 0.225 | 0.0045 |  |  | 83.1146 | 132.1429 | [13 empty] | 69.841 |  |  | 73.7845 |  |  | 10808.19 | 61.624 |  | 756.5277 | 340.5375 |  |  |  |  | 514.472 |  |  |  | 5918.65 | 2421.3564 | 5.2618 | 200.2573 | 231.5888 | 148.0702 | 21406.5358 | 32109.8037 | 0.6841 | 0.81967 | 158.192 | 0.25996 | 0.0015323 | 166.3969 | 0.02028 | 0.03787 | 0.055996 | 0.0078958 | 0.0062876 | 0.041037 | 0.00065602 | 0.0017129 | 0 | 0 | 0 | 0 | 0 | 0 | 0 | 0.016491 | 0.0042144 | 0 | 0.00060256 | 0.00075334
Premium | Fuel Cell 400 | 2045 | Low | Midsize |  |  | 6.03 |  | 5.3376 |  |  | 445.274 | 712.4384 |  |  |  | 121084 | 154009 |  | 34691.3731 | 1544.4 |  | 7 | 56 |  | 5.3376 |  |  | 135 | 121.1625 |  |  | 12 | 10 |  |  |  |  | 1048.562 | 30 | 28 |  |  | 38 | 35 | 19 | 1545 | 136 | 1681 | 2170.67 | 0.225 | 0.0045 |  |  | 81.6717 | 130.6747 | [13 empty] | 68.7762 |  |  | 72.7125 |  |  | 10808.19 | 61.624 |  | 756.5277 | 346.5202 |  |  |  |  | 514.472 |  |  |  | 6054.2 | 2891.1088 | 5.2618 | 200.2573 | 231.5888 | 148.0702 | 22017.8209 | 33026.7314 | 0.66866 | 0.84244 | 160.6412 | 0.26399 | 0.001556 | 168.9732 | 0.020594 | 0.038456 | 0.056863 | 0.008018 | 0.0063849 | 0.041673 | 0.00066617 | 0.0017395 | 0 | 0 | 0 | 0 | 0 | 0 | 0 | 0.016747 | 0.0042797 | 0 | 0.00061189 | 0.00076501
Premium | Fuel Cell HEV | 2045 | Low | Midsize |  |  | 6.1 |  | 5.6 |  |  | 470.4371 | 747.4723 |  |  |  | 119792 | 152776 |  | 34691.3731 | 1544.4 |  | 7 | 56 |  | 5.6 |  |  | 133 | 127.12 |  |  | 12 | 10 |  |  |  |  | 1048.562 | 30 | 28 |  |  | 38 | 35 | 19 | 1549 | 136 | 1685 | 2175.566 | 0.225 | 0.0045 |  |  | 82.2428 | 130.6747 | [13 empty] | 69.0936 |  |  | 72.9897 |  |  | 10808.19 | 61.624 |  | 756.5277 | 343.746 |  |  |  |  | 514.472 |  |  |  | 5989.6 | 2979.8 | 5.2618 | 200.2573 | 231.5888 | 148.0702 | 22039.1379 | 33058.7068 | 0.6839 | 0.84292 | 159.9031 | 0.26278 | 0.0015489 | 168.1968 | 0.0205 | 0.038279 | 0.056602 | 0.0079812 | 0.0063556 | 0.041481 | 0.00066311 | 0.0017315 | 0 | 0 | 0 | 0 | 0 | 0 | 0 | 0.01667 | 0.00426 | 0 | 0.00060908 | 0.00076149
Premium | Micro Hybrid CI | 2045 | Low | Midsize | AUp | 10 | 6.13 | CI |  |  | 17.0842 | 826.6392 | 1111.3301 | 3000 | 6 | 179071 |  | 5000 |  | 1072.0385 | 840 |  |  | 9 | [6 empty] | 50 | 18 | 17 |  | 279 | 54 | 17 | 20 | 1048.562 |  | 30 |  |  | 38 | 35 | 19 | 1635 | 136 | 1771 | 2280.83 | 0.225 | 0.0045 |  |  | 48.3861 | 65.05 | [13 empty] | 38.718 |  |  | 39.6343 |  |  | 10808.19 | 161.624 |  |  | 11.25 |  | 86.4539 | 8592.9566 | 2483.17 | 41.9003 | 291.6976 | [6 empty] | 231.5888 | 148.0702 | 22856.9014 | 34285.3521 | 0.64845 | 0.88344 | 39.0102 | 0.31191 | 0.00066733 | 48.5442 | 0.022489 | 0.035307 | 0.058477 | 0.004279 | 0.0036268 | 0.016546 | 0.00055087 | 0.0010326 | 238.1923 | 0.10471 | 0.00055329 | 241.4804 | 0.10161 | 2.3711 | 0.11101 | 0.019954 | 0.0082046 | 0.0016428 | 0.0013633 | 0.0012949
Premium | Micro Hybrid CNG | 2045 | Low | Midsize | AUp | 10 | 6.25 | CNG |  | 19.2947 | 7.7076 | 347.9061 | 506.6622 | 3500 | 6 | 176638 |  | 5000 |  | 1072.0385 | 840 |  |  | 9 |  |  | 21.4386 | 59.0595 |  |  | 50 | 18 | 17 |  | 146 |  |  | 20 | 1048.562 |  | 28 |  |  | 38 | 35 | 19 | 1509.4981 | 136 | 1645.4981 | 2127.2157 | 0.225 | 0.0045 |  |  | 45.1381 | 65.7354 | [13 empty] | 37.4766 |  |  | 38.6783 |  |  | 10808.19 | 161.624 |  |  | 11.25 |  | 86.4539 | 9690.7434 | 2483.17 | 41.9003 | 266.2251 | [6 empty] | 231.5888 | 148.0702 | 23929.2158 | 35893.8237 | 0.62508 | 0.87904 | 0 | 0 | 0 | 0 | 0 | 0 | 0 | 0 | 0 | 0 | 0 | 0 | 0 | 0 | 0 | 0 | 0 | 0 | 0 | 0 | 0 | 0 | 0 | 0
Premium | Micro Hybrid SI | 2045 | Low | Midsize | AUp | 10 | 6.29 | SI |  |  | 17.1124 | 681.5449 | 1011.6114 | 3600 | 6 | 189468 |  | 5000 |  | 1072.0385 | 840 |  |  | 9 | [6 empty] | 50 | 18 | 17 |  | 153 | 48 | 17 | 20 | 1048.562 |  | 28 |  |  | 38 | 35 | 19 | 1501 | 136 | 1637 | 2116.814 | 0.225 | 0.0045 |  |  | 40.1178 | 59.5465 | [13 empty] | 34.0446 |  |  | 35.2064 |  |  | 10808.19 | 161.624 |  |  | 11.25 |  | 86.4539 | 6176.9863 | 2483.17 | 41.9003 | 270.4127 | [6 empty] | 231.5888 | 148.0702 | 20419.6462 | 30629.4693 | 0.61058 | 0.80678 | 47.3883 | 0.36396 | 0.0079868 | 60.4234 | 0.10046 | 0.052205 | 0.090934 | 0.010057 | 0.0067708 | 0.035059 | 0.00086128 | 0.0015489 | 270.8899 | 0.11909 | 0.00062924 | 274.6293 | 0.11556 | 2.6966 | 0.12625 | 0.022693 | 0.0093309 | 0.0018683 | 0.0015504 | 0.0014726
Premium | Micro Hybrid SI Turbo | 2045 | Low | Midsize | AUp | 10 | 6.26 | SI |  |  | 17.1124 | 776.4434 | 1154.6699 | 3000 | 6 | 199252 |  | 5000 |  | 1072.0385 | 840 |  |  | 9 | [6 empty] | 50 | 18 | 17 |  | 149 | 48 | 17 | 20 | 1048.562 |  | 28 |  |  | 38 | 35 | 19 | 1497 | 136 | 1633 | 2111.918 | 0.225 | 0.0045 |  |  | 45.7038 | 67.9673 | [13 empty] | 38.1427 |  |  | 39.4495 |  |  | 10808.19 | 161.624 |  |  | 11.25 |  | 86.4539 | 6915.4972 | 2483.17 | 41.9003 | 273.6061 | [6 empty] | 231.5888 | 148.0702 | 21161.3506 | 31742.0259 | 0.61573 | 0.82404 | 42.2968 | 0.32485 | 0.0071287 | 53.9314 | 0.089662 | 0.046596 | 0.081164 | 0.0089762 | 0.0060434 | 0.031292 | 0.00076875 | 0.0013824 | 241.785 | 0.10629 | 0.00056163 | 245.1226 | 0.10314 | 2.4069 | 0.11269 | 0.020255 | 0.0083284 | 0.0016676 | 0.0013838 | 0.0013144
Premium | Mild Hybrid BISG CI | 2045 | Low | Midsize | AUp | 10 | 5.99 | CI |  |  | 17.0842 | 908.989 | 1141.5102 | 3000 | 6 | 179071 |  | 10000 |  | 7692.3309 | 403.2 |  | 5.9378 | 18 | [6 empty] | 50 | 18 | 17 |  | 279 | 54 | 17 | 20 | 1048.562 | 20 | 30 |  |  | 38 | 35 | 19 | 1669 | 136 | 1805 | 2322.446 | 0.225 | 0.0045 |  |  | 53.2063 | 66.8166 | [13 empty] | 40.9897 |  |  | 41.6723 |  |  | 10808.19 | 61.624 |  | 160.4756 | 22.5 |  | 86.4539 | 8592.9566 | 2483.17 | 257.236 | 175.0724 |  |  |  |  | 4.2095 |  | 231.5888 | 148.0702 | 23031.547 | 34547.3204 | 0.65163 | 0.88549 | 36.8482 | 0.29462 | 0.00063034 | 45.8538 | 0.021243 | 0.03335 | 0.055236 | 0.0040418 | 0.0034258 | 0.015629 | 0.00052034 | 0.00097538 | 224.9914 | 0.09891 | 0.00052262 | 228.0972 | 0.095977 | 2.2397 | 0.10486 | 0.018848 | 0.0077499 | 0.0015518 | 0.0012877 | 0.0012231
Premium | Mild Hybrid BISG CNG | 2045 | Low | Midsize | AUp | 10 | 6.21 | CNG |  | 19.2947 | 7.7076 | 382.3555 | 523.5168 | 3500 | 6 | 176638 |  | 10000 |  | 7692.3309 | 403.2 |  | 5.9378 | 18 |  |  | 21.4386 | 59.0595 |  |  | 50 | 18 | 17 |  | 146 |  |  | 20 | 1048.562 | 20 | 28 |  |  | 38 | 35 | 19 | 1543.4981 | 136 | 1679.4981 | 2168.8317 | 0.225 | 0.0045 |  |  | 49.6076 | 67.9222 | [13 empty] | 39.8019 |  |  | 40.821 |  |  | 10808.19 | 61.624 |  | 160.4756 | 22.5 |  | 86.4539 | 9690.7434 | 2483.17 | 257.236 | 161.9391 |  |  |  |  | 4.2095 |  | 231.5888 | 148.0702 | 24116.2005 | 36174.3008 | 0.6311 | 0.8838 | 0 | 0 | 0 | 0 | 0 | 0 | 0 | 0 | 0 | 0 | 0 | 0 | 0 | 0 | 0 | 0 | 0 | 0 | 0 | 0 | 0 | 0 | 0 | 0
Premium | Mild Hybrid BISG SI | 2045 | Low | Midsize | AUp | 10 | 6.18 | SI |  |  | 17.1124 | 706.1633 | 1024.239 | 3600 | 6 | 189468 |  | 10000 |  | 7692.3309 | 403.2 |  | 5.9378 | 18 | [6 empty] | 50 | 18 | 17 |  | 153 | 48 | 17 | 20 | 1048.562 | 20 | 28 |  |  | 38 | 35 | 19 | 1535 | 136 | 1671 | 2158.43 | 0.225 | 0.0045 |  |  | 41.5669 | 60.2898 | [13 empty] | 34.8454 |  |  | 35.9484 |  |  | 10808.19 | 61.624 |  | 160.4756 | 22.5 |  | 86.4539 | 6176.9863 | 2483.17 | 257.236 | 166.1267 |  |  |  |  | 4.2095 |  | 231.5888 | 148.0702 | 20606.6309 | 30909.9464 | 0.61585 | 0.81148 | 46.2992 | 0.35559 | 0.0078032 | 59.0347 | 0.098147 | 0.051006 | 0.088844 | 0.0098256 | 0.0066152 | 0.034254 | 0.00084149 | 0.0015133 | 264.6641 | 0.11635 | 0.00061478 | 268.3176 | 0.1129 | 2.6346 | 0.12335 | 0.022172 | 0.0091165 | 0.0018254 | 0.0015148 | 0.0014388
Premium | Mild Hybrid BISG SI Turbo | 2045 | Low | Midsize | AUp | 10 | 6.14 | SI |  |  | 17.1124 | 834.6666 | 1183.0085 | 3000 | 6 | 199252 |  | 10000 |  | 7692.3309 | 403.2 |  | 5.9378 | 18 | [6 empty] | 50 | 18 | 17 |  | 149 | 48 | 17 | 20 | 1048.562 | 20 | 28 |  |  | 38 | 35 | 19 | 1531 | 136 | 1667 | 2153.534 | 0.225 | 0.0045 |  |  | 49.131 | 69.6354 | [13 empty] | 39.939 |  |  | 41.1058 |  |  | 10808.19 | 61.624 |  | 160.4756 | 22.5 |  | 86.4539 | 6915.4972 | 2483.17 | 257.236 | 169.3201 |  |  |  |  | 4.2095 |  | 231.5888 | 148.0702 | 21348.3353 | 32022.503 | 0.61961 | 0.82727 | 40.3945 | 0.31024 | 0.006808 | 51.5058 | 0.08563 | 0.044501 | 0.077514 | 0.0085725 | 0.0057716 | 0.029885 | 0.00073417 | 0.0013203 | 230.9104 | 0.10151 | 0.00053637 | 234.098 | 0.098502 | 2.2986 | 0.10762 | 0.019344 | 0.0079538 | 0.0015926 | 0.0013216 | 0.0012553
Premium | Par HEV CI | 2045 | Low | Midsize | AUp | 8 | 5.06 | CI |  |  | 14.2369 | 895.3784 | 874.3382 | 3000 | 6 | 187436 |  | 33139 |  | 34691.3731 | 1544.4 |  | 7 | 48 | [6 empty] | 80 | 18 | 17 | 10 | 289 | 45 | 15 | 20 | 1048.562 | 30 | 28 |  |  | 38 | 35 | 19 | 1748 | 136 | 1884 | 2419.142 | 0.225 | 0.0045 |  |  | 62.8916 | 61.4137 | [13 empty] | 42.8879 |  |  | 42.5089 |  |  | 10808.19 | 61.624 |  | 756.5277 | 74.5627 |  | 86.4539 | 8592.9566 | 2393.61 | 514.472 | 61.1775 | 35.8234 |  |  |  | 5.2618 |  | 231.5888 | 148.0702 | 23770.3187 | 35655.478 | 0.66325 | 0.90872 | 35.2173 | 0.28158 | 0.00060245 | 43.8243 | 0.020303 | 0.031874 | 0.052792 | 0.0038629 | 0.0032742 | 0.014938 | 0.00049731 | 0.00093221 | 215.0333 | 0.094532 | 0.00049949 | 218.0016 | 0.091729 | 2.1406 | 0.10022 | 0.018014 | 0.0074069 | 0.0014831 | 0.0012307 | 0.001169
Premium | Par HEV CNG | 2045 | Low | Midsize | AUp | 8 | 5.97 | CNG |  | 18.4363 | 7.3647 | 453.4774 | 479.857 | 3500 | 6 | 176794 |  | 33253 |  | 34691.3731 | 1544.4 |  | 7 | 48 |  |  | 20.4848 | 56.432 |  |  | 80 | 18 | 17 | 10 | 146 |  |  | 20 | 1048.562 | 30 | 28 |  |  | 38 | 35 | 19 | 1621 | 136 | 1757 | 2263.694 | 0.225 | 0.0045 |  |  | 61.5745 | 65.1564 | [13 empty] | 43.4995 |  |  | 43.4707 |  |  | 10808.19 | 61.624 |  | 756.5277 | 74.8192 |  | 86.4539 | 9690.7434 | 2393.61 | 514.472 | 57.704 | 35.8234 |  |  |  | 5.2618 |  | 231.5888 | 148.0702 | 24864.8886 | 37297.3329 | 0.64348 | 0.90791 | 0 | 0 | 0 | 0 | 0 | 0 | 0 | 0 | 0 | 0 | 0 | 0 | 0 | 0 | 0 | 0 | 0 | 0 | 0 | 0 | 0 | 0 | 0 | 0
Premium | Par HEV SI | 2045 | Low | Midsize | AUp | 8 | 5.93 | SI |  |  | 15.9268 | 920.4467 | 978.1249 | 3500 | 6 | 178476 |  | 29352 |  | 31537.6119 | 1404 |  | 6 | 48 | [6 empty] | 80 | 18 | 17 | 10 | 147 | 45 | 15 | 20 | 1048.562 | 30 | 28 |  |  | 38 | 35 | 19 | 1605 | 136 | 1741 | 2244.11 | 0.225 | 0.0045 |  |  | 57.7922 | 61.4137 | [13 empty] | 41.3022 |  |  | 41.2808 |  |  | 10808.19 | 61.624 |  | 687.7524 | 66.042 |  | 86.4539 | 6176.9863 | 2393.61 | 514.472 | 58.253 | 35.8234 |  |  |  | 5.2618 |  | 231.5888 | 148.0702 | 21274.1279 | 31911.1919 | 0.61557 | 0.82221 | 39.0612 | 0.3 | 0.0065833 | 49.8057 | 0.082803 | 0.043032 | 0.074955 | 0.0082896 | 0.0055811 | 0.028899 | 0.00070994 | 0.0012767 | 223.2889 | 0.098162 | 0.00051867 | 226.3712 | 0.095251 | 2.2228 | 0.10407 | 0.018706 | 0.0076913 | 0.00154 | 0.001278 | 0.0012139
Premium | Par HEV SI Turbo | 2045 | Low | Midsize | AUp | 8 | 5.91 | SI |  |  | 15.9268 | 1037.7336 | 1124.9905 | 3000 | 6 | 180481 |  | 30370 |  | 31537.6119 | 1404 |  | 6 | 48 | [6 empty] | 80 | 18 | 17 | 10 | 140 | 45 | 15 | 20 | 1048.562 | 30 | 28 |  |  | 38 | 35 | 19 | 1598 | 136 | 1734 | 2235.542 | 0.225 | 0.0045 |  |  | 65.1564 | 70.635 | [13 empty] | 46.0285 |  |  | 46.1249 |  |  | 10808.19 | 61.624 |  | 687.7524 | 68.3325 |  | 86.4539 | 6915.4972 | 2393.61 | 514.472 | 58.9074 | 35.8234 |  |  |  | 5.2618 |  | 231.5888 | 148.0702 | 22015.5838 | 33023.3757 | 0.62292 | 0.84142 | 35.0503 | 0.2692 | 0.0059073 | 44.6916 | 0.074301 | 0.038613 | 0.067259 | 0.0074384 | 0.005008 | 0.025931 | 0.00063704 | 0.0011456 | 200.3612 | 0.088082 | 0.00046541 | 203.127 | 0.08547 | 1.9945 | 0.093381 | 0.016785 | 0.0069015 | 0.0013819 | 0.0011468 | 0.0010892
Premium | Par PHEV20 Turbo | 2045 | Low | Midsize | AUp | 8 | 6.08 | SI |  |  | 15.9268 | 991.063 | 1089.0169 | 3000 | 6 | 180126 |  | 37676 |  | 44711.586 | 7027.0848 | 5621.6678 | 49 | 48 | [6 empty] | 80 | 18 | 17 | 10 | 140 | 45 | 15 | 20 | 1048.562 | 30 | 28 |  |  | 38 | 35 | 19 | 1641 | 136 | 1777 | 2288.174 | 0.225 | 0.0045 | 186.6781 | 143.4234 | 62.226 | 68.3763 | 132.8103 | 104.3624 | 43.6712 | 55.531 | 34.3057 | 107.8965 | 109.4021 | 92.3075 | 76.3362 | 108.3937 | 75.9982 | 85.1204 | 121.6006 | 44.5251 | 171.4411 | 174.9399 | 44.671 | 166.5643 | 169.9636 | 10808.19 | 61.624 | 13.33 | 1116.9292 | 84.771 |  | 86.4539 | 6915.4972 | 2393.61 | 514.472 | 58.7916 | 35.8234 |  |  |  | 5.2618 |  | 231.5888 | 148.0702 | 22474.4132 | 33711.6198 | 0.57681 | 0.859 | 21.2283 | 0.16304 | 0.0035778 | 27.0676 | 0.045001 | 0.023386 | 0.040735 | 0.0045051 | 0.0030331 | 0.015705 | 0.00038583 | 0.00069384 | 121.3494 | 0.053347 | 0.00028188 | 123.0245 | 0.051765 | 1.208 | 0.056557 | 0.010166 | 0.0041799 | 0.00083694 | 0.00069453 | 0.00065968
Premium | Par PHEV50 Turbo | 2045 | Low | Midsize | AUp | 8 | 5.91 | SI |  |  | 15.9268 | 1017.9941 | 1118.2741 | 2000 | 4 | 152638 |  | 88501 |  | 102603.384 | 18034.5766 | 14427.6612 | 125 | 52 | [6 empty] | 80 | 18 | 17 | 10 | 126 | 45 | 15 | 20 | 1048.562 | 30 | 28 |  |  | 38 | 35 | 19 | 1707 | 136 | 1843 | 2368.958 | 0.225 | 0.0045 | 9081.6384 | 7467.1249 | 63.917 | 70.2133 | 206.388 | 206.2328 | 72.0596 | 72.1061 | 50.4564 | 302.3322 | 331.7552 | 175.7926 | 171.8075 | 314.8788 | 220.4299 | 173.9993 | 248.5704 | 45.5268 | 294.7402 | 300.7553 | 45.6799 | 294.7136 | 300.7281 | 10808.19 | 61.624 | 13.33 | 1452.008 | 199.1273 |  | 86.4539 | 5796.5137 | 2393.61 | 514.472 | 49.8197 | 35.8234 |  |  |  | 6.665 |  | 231.5888 | 148.0702 | 21797.296 | 32695.944 | 0.56714 | 0.83701 | 7.3189 | 0.056212 | 0.0012335 | 9.3322 | 0.015515 | 0.0080629 | 0.014044 | 0.0015532 | 0.0010457 | 0.0054148 | 0.00013302 | 0.00023922 | 41.8379 | 0.018393 | 9.7184e-05 | 42.4155 | 0.017847 | 0.41648 | 0.019499 | 0.0035049 | 0.0014411 | 0.00028855 | 0.00023946 | 0.00022744
Premium | Split HEV | 2045 | Low | Midsize | Planetary |  | 6.06 | SI |  |  | 15.9268 | 1287.3602 | 1261.353 | 3000 | 6 | 105356 |  | 108701 | 82199 | 50460.1791 | 2246.4 |  | 10 | 53 | 51 | [5 empty] | 40 |  | 14 |  | 109 | 45 | 15 | 20 | 1048.562 | 30 | 28 |  |  | 38 | 35 | 19 | 1556 | 136 | 1692 | 2184.134 | 0.225 | 0.0045 |  |  | 80.8297 | 79.1968 | [13 empty] | 52.8116 |  |  | 52.4483 |  |  | 10808.19 | 61.624 |  | 1100.4039 | 244.5772 | 184.9478 |  | 5446.9499 | 926.9371 | 514.472 | 34.3873 |  |  |  |  | 5.2618 | 291.2834 | 231.5888 | 148.0702 | 19998.6935 | 29998.0403 | 0.5736 | 0.76431 | 30.5485 | 0.23462 | 0.0051486 | 38.9515 | 0.064758 | 0.033654 | 0.05862 | 0.006483 | 0.0043648 | 0.022601 | 0.00055522 | 0.00099846 | 174.627 | 0.076769 | 0.00040563 | 177.0376 | 0.074493 | 1.7383 | 0.081388 | 0.014629 | 0.0060151 | 0.0012044 | 0.00099946 | 0.00094931
Premium | Split PHEV20 | 2045 | Low | Midsize | Planetary |  | 5.81 | SI |  |  | 15.9268 | 1248.7394 | 1252.9158 | 3000 | 6 | 107509 |  | 118075 | 83879 | 59359.698 | 6176.2608 | 4941.0086 | 43 | 54 | 51 | [5 empty] | 40 |  | 14 |  | 110 | 45 | 15 | 20 | 1048.562 | 30 | 28 |  |  | 38 | 35 | 19 | 1591 | 136 | 1727 | 2226.974 | 0.225 | 0.0045 | 8400.5156 | 7282.1807 | 78.4048 | 78.667 | 176.354 | 173.1823 | 28.8688 | 29.4058 | 20.3773 | 157.862 | 161.1058 | 95.7201 | 92.9912 | 163.3434 | 111.5138 | 94.4921 | 134.9887 | 52.0051 | 249.8954 | 254.9953 | 51.7598 | 249.3517 | 254.4405 | 10808.19 | 61.624 | 13.33 | 1116.9292 | 265.6687 | 188.7277 |  | 5446.9499 | 934.4674 | 514.472 | 35.09 |  |  |  |  | 5.2618 | 267.1186 | 231.5888 | 148.0702 | 20037.4886 | 30056.2329 | 0.52389 | 0.76569 | 14.4674 | 0.11111 | 0.0024383 | 18.4469 | 0.030668 | 0.015938 | 0.027762 | 0.0030703 | 0.0020671 | 0.010703 | 0.00026295 | 0.00047286 | 82.7013 | 0.036357 | 0.0001921 | 83.8429 | 0.035279 | 0.82326 | 0.038544 | 0.0069282 | 0.0028487 | 0.00057039 | 0.00047333 | 0.00044958
Base | BEV200 | 2045 | Low | Midsize_SUV |  |  | 8.98 | [10 empty] | 117270 |  | 135345.651 | 45795.9096 | 43048.155 | 154 | 54 | [8 empty] | 75 | 10 |  |  |  |  | 1152.4437 | 30 | 20 |  |  | 46.4 | 32 | 19 | 1593 | 136 | 1729 | 2229.422 | 0.285 | 0.0045 |  |  |  |  | 142.3325 | 178.037 | 310.5705 | 248.2871 | 197.7801 | [9 empty] | 226.2851 | 230.9031 |  | 232.4058 | 237.1488 | 13923.7815 | 61.624 | 13.33 | 3205.7137 | 263.8575 |  |  |  |  | 514.472 | [5 empty] | 5.9634 |  | 319.2401 | 148.0702 | 18456.0524 | 27684.0785 | 0.50221 | 0.70369 | 98.608 | 0.17341 | 0.0019993 | 104.3401 | 0.011332 | 0.040275 | 0.076034 | 0.011446 | 0.0063916 | 0.066421 | 0.00035732 | 0.0017136 | 0 | 0 | 0 | 0 | 0 | 0 | 0 | 0.01229 | 0.0031407 | 0 | 0.00044904 | 0.0005614
Base | BEV300 | 2045 | Low | Midsize_SUV |  |  | 8.68 | [10 empty] | 122559 |  | 141478.677 | 70326.5522 | 66106.9591 | 236 | 54 | [8 empty] | 75 | 10 |  |  |  |  | 1152.4437 | 30 | 20 |  |  | 46.4 | 32 | 19 | 1675 | 136 | 1811 | 2329.79 | 0.285 | 0.0045 |  |  |  |  | 144.9761 | 184.811 | 468.2401 | 367.3139 | 295.9763 | [9 empty] | 232.7169 | 237.4662 |  | 239.5457 | 244.4344 | 13923.7815 | 61.624 | 13.33 | 4922.8587 | 275.7577 |  |  |  |  | 514.472 | [5 empty] | 5.9634 |  | 319.2401 | 148.0702 | 20185.0976 | 30277.6464 | 0.53592 | 0.76686 | 101.4108 | 0.17834 | 0.0020561 | 107.3059 | 0.011654 | 0.04142 | 0.078195 | 0.011772 | 0.0065733 | 0.068309 | 0.00036747 | 0.0017623 | 0 | 0 | 0 | 0 | 0 | 0 | 0 | 0.012639 | 0.0032299 | 0 | 0.0004618 | 0.00057736
Base | BEV400 | 2045 | Low | Midsize_SUV |  |  | 8.7 | [10 empty] | 129405 |  | 149338.7712 | 103261.392 | 97065.7085 | 347 | 54 | [8 empty] | 75 | 10 |  |  |  |  | 1152.4437 | 30 | 20 |  |  | 46.4 | 32 | 19 | 1786 | 136 | 1922 | 2465.654 | 0.285 | 0.0045 |  |  |  |  | 164.0204 | 192.7981 | 607.695 | 516.9882 | 396.8138 | [9 empty] | 252.8148 | 257.9743 |  | 257.7481 | 263.0083 | 13923.7815 | 61.624 | 13.33 | 7228.2974 | 291.1612 |  |  |  |  | 514.472 | [5 empty] | 5.9634 |  | 319.2401 | 148.0702 | 22505.9399 | 33758.9098 | 0.58381 | 0.85417 | 110.1689 | 0.19374 | 0.0022337 | 116.573 | 0.01266 | 0.044997 | 0.084948 | 0.012788 | 0.0071409 | 0.074208 | 0.00039921 | 0.0019145 | 0 | 0 | 0 | 0 | 0 | 0 | 0 | 0.01373 | 0.0035089 | 0 | 0.00050169 | 0.00062722
Base | BEV500 | 2045 | Low | Midsize_SUV |  |  | 8.72 | [10 empty] | 137471 |  | 158644.1376 | 141298.0675 | 132820.1835 | 474 | 55 | [8 empty] | 75 | 10 |  |  |  |  | 1152.4437 | 30 | 20 |  |  | 46.4 | 32 | 19 | 1914 | 136 | 2050 | 2622.326 | 0.285 | 0.0045 |  |  |  |  | 185.221 | 198.5755 | 736.3621 | 686.8409 | 499.8543 | [9 empty] | 273.1865 | 278.7617 |  | 275.4758 | 281.0978 | 13923.7815 | 61.624 | 13.33 | 9890.8647 | 309.3098 |  |  |  |  | 514.472 | [5 empty] | 5.9634 |  | 319.2401 | 148.0702 | 25186.6557 | 37779.9835 | 0.63849 | 0.9544 | 119.0462 | 0.20935 | 0.0024137 | 125.9664 | 0.013681 | 0.048623 | 0.091793 | 0.013819 | 0.0077164 | 0.080187 | 0.00043138 | 0.0020687 | 0 | 0 | 0 | 0 | 0 | 0 | 0 | 0.014837 | 0.0037916 | 0 | 0.00054211 | 0.00067777
Base | Conventional CI | 2045 | Low | Midsize_SUV | AUp | 10 | 8.92 | CI |  |  | 14.8696 | 782.8694 | 1022.9438 | 2000 | 4 | 111613 | [14 empty] | 55 | 22 | 70 |  | 199 | 47 | 15 | 20 | 1152.4437 |  | 25 | 9 | 5 | 46.4 | 32 | 19 | 1717 | 136 | 1853 | 2381.198 | 0.285 | 0.0045 |  |  | 52.6489 | 68.7943 | [13 empty] | 41.1986 |  |  | 42.0547 |  |  | 13923.7815 | 61.624 |  |  |  |  | 86.4539 | 7348.3674 | 2483.17 |  | 269.6799 | 35.8234 | 11.1017 |  |  |  |  | 319.2401 | 148.0702 | 24687.3122 | 37030.9683 | 0.6305 | 0.94413 | 36.6614 | 0.29313 | 0.00062715 | 45.6213 | 0.021135 | 0.033181 | 0.054956 | 0.0040214 | 0.0034085 | 0.01555 | 0.0005177 | 0.00097044 | 223.8508 | 0.098409 | 0.00051997 | 226.9408 | 0.095491 | 2.2283 | 0.10433 | 0.018753 | 0.0077106 | 0.0015439 | 0.0012812 | 0.0012169
Base | Conventional CNG | 2045 | Low | Midsize_SUV | AUp | 10 | 8.98 | CNG |  | 22.0155 | 8.7945 | 375.8277 | 519.4078 | 2500 | 4 | 133364 | [10 empty] | 24.4617 | 67.3876 |  |  | 55 | 22 | 70 |  | 124 |  |  | 20 | 1152.4437 |  | 20 | 8 | 3 | 46.4 | 32 | 19 | 1664 | 136 | 1800 | 2316.326 | 0.285 | 0.0045 |  |  | 42.7344 | 59.0605 | [13 empty] | 35.1125 |  |  | 36.0432 |  |  | 13923.7815 | 61.624 |  |  |  |  | 86.4539 | 9024.0857 | 2483.17 |  | 252.1009 | 35.8234 | 11.1017 |  |  |  |  | 319.2401 | 148.0702 | 26345.4514 | 39518.1772 | 0.6225 | 0.9674 | 0 | 0 | 0 | 0 | 0 | 0 | 0 | 0 | 0 | 0 | 0 | 0 | 0 | 0 | 0 | 0 | 0 | 0 | 0 | 0 | 0 | 0 | 0 | 0
Base | Conventional SI | 2045 | Low | Midsize_SUV | AUp | 10 | 9.03 | SI |  |  | 14.9734 | 613.1684 | 871.8943 | 2500 | 4 | 134282 | [14 empty] | 55 | 22 | 70 |  | 124 | 42 | 15 | 20 | 1152.4437 |  | 20 | 8 | 3 | 46.4 | 32 | 19 | 1629 | 136 | 1765 | 2273.486 | 0.285 | 0.0045 |  |  | 41.249 | 58.654 | [13 empty] | 34.3809 |  |  | 35.3965 |  |  | 13923.7815 | 61.624 |  |  |  |  | 86.4539 | 5049.893 | 2483.17 |  | 252.4005 | 35.8234 | 11.1017 |  |  |  |  | 319.2401 | 148.0702 | 22371.5583 | 33557.3375 | 0.60376 | 0.87552 | 46.9247 | 0.3604 | 0.0079086 | 59.8323 | 0.099473 | 0.051695 | 0.090045 | 0.0099584 | 0.0067046 | 0.034716 | 0.00085286 | 0.0015337 | 268.2398 | 0.11792 | 0.00062308 | 271.9426 | 0.11443 | 2.6702 | 0.12502 | 0.022471 | 0.0092396 | 0.00185 | 0.0015352 | 0.0014582
Base | Conventional SI Turbo | 2045 | Low | Midsize_SUV | AUp | 10 | 8.99 | SI |  |  | 14.9734 | 658.345 | 922.0407 | 2000 | 4 | 143998 | [14 empty] | 55 | 22 | 70 |  | 122 | 42 | 15 | 20 | 1152.4437 |  | 20 | 8 | 3 | 46.4 | 32 | 19 | 1627 | 136 | 1763 | 2271.038 | 0.285 | 0.0045 |  |  | 44.2882 | 62.0275 | [13 empty] | 36.3844 |  |  | 37.4009 |  |  | 13923.7815 | 61.624 |  |  |  |  | 86.4539 | 5796.5137 | 2483.17 |  | 255.5717 | 35.8234 | 11.1017 |  |  |  |  | 319.2401 | 148.0702 | 23121.3502 | 34682.0254 | 0.61229 | 0.89761 | 44.3408 | 0.34055 | 0.0074732 | 56.5376 | 0.093995 | 0.048848 | 0.085086 | 0.00941 | 0.0063354 | 0.032805 | 0.0008059 | 0.0014493 | 253.4693 | 0.11143 | 0.00058877 | 256.9683 | 0.10813 | 2.5232 | 0.11813 | 0.021234 | 0.0087308 | 0.0017482 | 0.0014507 | 0.0013779
Base | EREV PHEV50 | 2045 | Low | Midsize_SUV | Voltec |  | 9.01 | SI |  |  | 19.608 | 1479.0552 | 1311.0501 | 1800 | 4 | 70452 |  | 113221 | 70452 | 118228.89 | 16861.5346 | 13489.2276 | 117 | 53 | 51 | [5 empty] | 60 |  | 75 |  | 91 | 55 | 10 | 20 | 1152.4437 | 30 | 20 |  |  | 46.4 | 32 | 19 | 1832 | 136 | 1968 | 2521.958 | 0.285 | 0.0045 | 65535 | 65535 | 75.981 | 67.3504 | 180.0062 | 211.8328 | 77.2119 | 65.6326 | 50.4008 | 398.2905 | 292.3989 | 154.5137 | 169.8914 | 352.0278 | 239.7346 | 161.4337 | 230.6195 | 48.2329 | 277.6117 | 283.2773 | 47.3957 | 283.0677 | 288.8446 | 13923.7815 | 61.624 | 13.33 | 1452.008 | 254.7473 | 158.517 |  | 4563.2021 | 919.2941 | 514.472 | 22.9949 |  |  |  |  | 5.9634 |  | 319.2401 | 148.0702 | 22357.2445 | 33535.8668 | 0.56698 | 0.85515 | 105.2165 | 0.22488 | 0.003131 | 112.7927 | 0.025584 | 0.04764 | 0.088854 | 0.01286 | 0.0073453 | 0.071318 | 0.00047919 | 0.0019314 | 38.4689 | 0.016912 | 8.9358e-05 | 39 | 0.01641 | 0.38294 | 0.017929 | 0.015497 | 0.0044619 | 0.00026532 | 0.00066866 | 0.00076984
Base | Fuel Cell 300 | 2045 | Low | Midsize_SUV |  |  | 8.98 |  | 4.2021 |  |  | 372.5415 | 452.7298 |  |  |  | 85863 | 120571 |  | 37845.1343 | 1684.8 |  | 8 | 54 |  | 4.2021 |  |  | 95 | 95.3872 |  |  | 75 | 10 |  |  |  |  | 1152.4437 | 30 | 20 |  |  | 46.4 | 32 | 19 | 1641 | 136 | 1777 | 2288.174 | 0.285 | 0.0045 |  |  | 86.795 | 105.4773 | [13 empty] | 66.0185 |  |  | 67.5793 |  |  | 13923.7815 | 61.624 |  | 825.3029 | 271.2847 |  |  |  |  | 514.472 |  |  |  | 4293.15 | 2507.3098 | 4.5603 | 218.4625 | 319.2401 | 148.0702 | 23087.2581 | 34630.8871 | 0.68821 | 0.88319 | 167.3513 | 0.27502 | 0.001621 | 176.0314 | 0.021454 | 0.040062 | 0.059238 | 0.0083529 | 0.0066516 | 0.043413 | 0.000694 | 0.0018121 | 0 | 0 | 0 | 0 | 0 | 0 | 0 | 0.017446 | 0.0044584 | 0 | 0.00063745 | 0.00079696
Base | Fuel Cell 400 | 2045 | Low | Midsize_SUV |  |  | 8.98 |  | 5.6689 |  |  | 493.4816 | 608.0398 |  |  |  | 88367 | 123042 |  | 37845.1343 | 1684.8 |  | 8 | 54 |  | 5.6689 |  |  | 98 | 128.6844 |  |  | 75 | 10 |  |  |  |  | 1152.4437 | 30 | 20 |  |  | 46.4 | 32 | 19 | 1679 | 136 | 1815 | 2334.686 | 0.285 | 0.0045 |  |  | 85.2226 | 105.0064 | [13 empty] | 65.1821 |  |  | 66.8331 |  |  | 13923.7815 | 61.624 |  | 825.3029 | 276.8445 |  |  |  |  | 514.472 |  |  |  | 4418.35 | 3003.0882 | 4.5603 | 218.4625 | 319.2401 | 148.0702 | 23713.7962 | 35570.6943 | 0.67843 | 0.90639 | 169.4986 | 0.27854 | 0.0016418 | 178.29 | 0.02173 | 0.040576 | 0.059998 | 0.0084601 | 0.006737 | 0.04397 | 0.0007029 | 0.0018354 | 0 | 0 | 0 | 0 | 0 | 0 | 0 | 0.01767 | 0.0045156 | 0 | 0.00064563 | 0.00080719
Base | Fuel Cell HEV | 2045 | Low | Midsize_SUV |  |  | 9.04 |  | 5.6 |  |  | 494.6508 | 600.6474 |  |  |  | 85018 | 123011 |  | 37845.1343 | 1684.8 |  | 8 | 54 |  | 5.6 |  |  | 94 | 127.12 |  |  | 75 | 10 |  |  |  |  | 1152.4437 | 30 | 20 |  |  | 46.4 | 32 | 19 | 1674 | 136 | 1810 | 2328.566 | 0.285 | 0.0045 |  |  | 86.4759 | 105.0064 | [13 empty] | 65.7548 |  |  | 67.303 |  |  | 13923.7815 | 61.624 |  | 825.3029 | 276.7747 |  |  |  |  | 514.472 |  |  |  | 4250.9 | 2979.8 | 4.5603 | 218.4625 | 319.2401 | 148.0702 | 23522.9883 | 35284.4824 | 0.69296 | 0.89901 | 168.0224 | 0.27612 | 0.0016275 | 176.7372 | 0.02154 | 0.040223 | 0.059476 | 0.0083864 | 0.0066783 | 0.043587 | 0.00069678 | 0.0018194 | 0 | 0 | 0 | 0 | 0 | 0 | 0 | 0.017516 | 0.0044763 | 0 | 0.00064001 | 0.00080016
Base | Micro Hybrid CI | 2045 | Low | Midsize_SUV | AUp | 10 | 8.94 | CI |  |  | 14.8696 | 792.6812 | 1023.1832 | 2000 | 4 | 111613 |  | 5000 |  | 1072.0385 | 840 |  |  | 9 | [6 empty] | 55 | 22 | 70 |  | 199 | 47 | 15 | 20 | 1152.4437 |  | 25 |  |  | 46.4 | 32 | 19 | 1712 | 136 | 1848 | 2375.078 | 0.285 | 0.0045 |  |  | 53.3088 | 68.8104 | [13 empty] | 41.4582 |  |  | 42.2676 |  |  | 13923.7815 | 161.624 |  |  | 11.25 |  | 86.4539 | 7348.3674 | 2483.17 | 41.9003 | 269.6799 | [6 empty] | 319.2401 | 148.0702 | 24793.5373 | 37190.306 | 0.632 | 0.94761 | 36.4318 | 0.29129 | 0.00062322 | 45.3357 | 0.021003 | 0.032973 | 0.054612 | 0.0039962 | 0.0033871 | 0.015453 | 0.00051446 | 0.00096436 | 222.4491 | 0.097793 | 0.00051672 | 225.5198 | 0.094893 | 2.2144 | 0.10368 | 0.018635 | 0.0076623 | 0.0015342 | 0.0012732 | 0.0012093
Base | Micro Hybrid CNG | 2045 | Low | Midsize_SUV | AUp | 10 | 9.17 | CNG |  | 22.0155 | 8.7945 | 391.438 | 520.3616 | 2500 | 4 | 133364 |  | 5000 |  | 1072.0385 | 840 |  |  | 9 |  |  | 24.4617 | 67.3876 |  |  | 55 | 22 | 70 |  | 124 |  |  | 20 | 1152.4437 |  | 20 |  |  | 46.4 | 32 | 19 | 1661.8493 | 136 | 1797.8493 | 2313.6935 | 0.285 | 0.0045 |  |  | 44.5094 | 59.169 | [13 empty] | 35.8855 |  |  | 36.6891 |  |  | 13923.7815 | 161.624 |  |  | 11.25 |  | 86.4539 | 9024.0857 | 2483.17 | 41.9003 | 252.1009 | [6 empty] | 319.2401 | 148.0702 | 26451.6766 | 39677.5148 | 0.62369 | 0.97058 | 0 | 0 | 0 | 0 | 0 | 0 | 0 | 0 | 0 | 0 | 0 | 0 | 0 | 0 | 0 | 0 | 0 | 0 | 0 | 0 | 0 | 0 | 0 | 0
Base | Micro Hybrid SI | 2045 | Low | Midsize_SUV | AUp | 10 | 9.32 | SI |  |  | 14.9734 | 646.1663 | 873.7026 | 2500 | 4 | 134282 |  | 5000 |  | 1072.0385 | 840 |  |  | 9 | [6 empty] | 55 | 22 | 70 |  | 124 | 42 | 15 | 20 | 1152.4437 |  | 20 |  |  | 46.4 | 32 | 19 | 1627 | 136 | 1763 | 2271.038 | 0.285 | 0.0045 |  |  | 43.4689 | 58.7757 | [13 empty] | 35.3664 |  |  | 36.2217 |  |  | 13923.7815 | 161.624 |  |  | 11.25 |  | 86.4539 | 5049.893 | 2483.17 | 41.9003 | 252.4005 | [6 empty] | 319.2401 | 148.0702 | 22477.7834 | 33716.6751 | 0.60324 | 0.87708 | 45.6171 | 0.35035 | 0.0076883 | 58.165 | 0.096701 | 0.050254 | 0.087535 | 0.0096809 | 0.0065178 | 0.033749 | 0.00082909 | 0.001491 | 260.7653 | 0.11464 | 0.00060572 | 264.365 | 0.11124 | 2.5958 | 0.12153 | 0.021845 | 0.0089822 | 0.0017985 | 0.0014925 | 0.0014176
Base | Micro Hybrid SI Turbo | 2045 | Low | Midsize_SUV | AUp | 10 | 9.23 | SI |  |  | 14.9734 | 685.6496 | 922.7707 | 2000 | 4 | 143998 |  | 5000 |  | 1072.0385 | 840 |  |  | 9 | [6 empty] | 55 | 22 | 70 |  | 122 | 42 | 15 | 20 | 1152.4437 |  | 20 |  |  | 46.4 | 32 | 19 | 1625 | 136 | 1761 | 2268.59 | 0.285 | 0.0045 |  |  | 46.125 | 62.0766 | [13 empty] | 37.1704 |  |  | 38.0526 |  |  | 13923.7815 | 161.624 |  |  | 11.25 |  | 86.4539 | 5796.5137 | 2483.17 | 41.9003 | 255.5717 | [6 empty] | 319.2401 | 148.0702 | 23227.5754 | 34841.363 | 0.61248 | 0.89984 | 43.4032 | 0.33335 | 0.0073151 | 55.3422 | 0.092008 | 0.047815 | 0.083287 | 0.009211 | 0.0062015 | 0.032111 | 0.00078885 | 0.0014186 | 248.1097 | 0.10907 | 0.00057633 | 251.5347 | 0.10584 | 2.4698 | 0.11564 | 0.020785 | 0.0085462 | 0.0017112 | 0.00142 | 0.0013488
Base | Mild Hybrid BISG CI | 2045 | Low | Midsize_SUV | AUp | 10 | 8.56 | CI |  |  | 14.8696 | 876.1171 | 1047.9542 | 2000 | 4 | 111613 |  | 10000 |  | 7692.3309 | 403.2 |  | 5.9378 | 18 | [6 empty] | 55 | 22 | 70 |  | 199 | 47 | 15 | 20 | 1152.4437 | 20 | 25 |  |  | 46.4 | 32 | 19 | 1747 | 136 | 1883 | 2417.918 | 0.285 | 0.0045 |  |  | 58.92 | 70.4762 | [13 empty] | 43.8967 |  |  | 44.4165 |  |  | 13923.7815 | 61.624 |  | 160.4756 | 22.5 |  | 86.4539 | 7348.3674 | 2483.17 | 257.236 | 153.0547 |  |  |  |  | 4.2095 |  | 319.2401 | 148.0702 | 24968.1828 | 37452.2743 | 0.61034 | 0.94993 | 34.4079 | 0.27511 | 0.0005886 | 42.8172 | 0.019836 | 0.031141 | 0.051578 | 0.0037742 | 0.003199 | 0.014594 | 0.00048588 | 0.00091079 | 210.0915 | 0.09236 | 0.00048801 | 212.9916 | 0.089621 | 2.0914 | 0.097916 | 0.0176 | 0.0072367 | 0.001449 | 0.0012024 | 0.0011421
Base | Mild Hybrid BISG CNG | 2045 | Low | Midsize_SUV | AUp | 10 | 8.86 | CNG |  | 22.0155 | 8.7945 | 427.5897 | 532.3879 | 2500 | 4 | 133364 |  | 10000 |  | 7692.3309 | 403.2 |  | 5.9378 | 18 |  |  | 24.4617 | 67.3876 |  |  | 55 | 22 | 70 |  | 124 |  |  | 20 | 1152.4437 | 20 | 20 |  |  | 46.4 | 32 | 19 | 1696.8493 | 136 | 1832.8493 | 2356.5335 | 0.285 | 0.0045 |  |  | 48.6201 | 60.5365 | [13 empty] | 37.833 |  |  | 38.422 |  |  | 13923.7815 | 61.624 |  | 160.4756 | 22.5 |  | 86.4539 | 9024.0857 | 2483.17 | 257.236 | 147.8149 |  |  |  |  | 4.2095 |  | 319.2401 | 148.0702 | 26638.6613 | 39957.9919 | 0.60315 | 0.97549 | 0 | 0 | 0 | 0 | 0 | 0 | 0 | 0 | 0 | 0 | 0 | 0 | 0 | 0 | 0 | 0 | 0 | 0 | 0 | 0 | 0 | 0 | 0 | 0
Base | Mild Hybrid BISG SI | 2045 | Low | Midsize_SUV | AUp | 10 | 8.82 | SI |  |  | 14.9734 | 681.5997 | 888.0376 | 2500 | 4 | 134282 |  | 10000 |  | 7692.3309 | 403.2 |  | 5.9378 | 18 | [6 empty] | 55 | 22 | 70 |  | 124 | 42 | 15 | 20 | 1152.4437 | 20 | 20 |  |  | 46.4 | 32 | 19 | 1662 | 136 | 1798 | 2313.878 | 0.285 | 0.0045 |  |  | 45.8526 | 59.74 | [13 empty] | 36.5599 |  |  | 37.3015 |  |  | 13923.7815 | 61.624 |  | 160.4756 | 22.5 |  | 86.4539 | 5049.893 | 2483.17 | 257.236 | 148.1145 |  |  |  |  | 4.2095 |  | 319.2401 | 148.0702 | 22664.7682 | 33997.1522 | 0.58495 | 0.88105 | 44.128 | 0.33892 | 0.0074373 | 56.2662 | 0.093544 | 0.048614 | 0.084678 | 0.0093648 | 0.006305 | 0.032647 | 0.00080203 | 0.0014423 | 252.2526 | 0.11089 | 0.00058595 | 255.7347 | 0.10761 | 2.5111 | 0.11757 | 0.021132 | 0.0086889 | 0.0017398 | 0.0014437 | 0.0013713
Base | Mild Hybrid BISG SI Turbo | 2045 | Low | Midsize_SUV | AUp | 10 | 8.61 | SI |  |  | 14.9734 | 740.966 | 945.81 | 2000 | 4 | 143998 |  | 10000 |  | 7692.3309 | 403.2 |  | 5.9378 | 18 | [6 empty] | 55 | 22 | 70 |  | 122 | 42 | 15 | 20 | 1152.4437 | 20 | 20 |  |  | 46.4 | 32 | 19 | 1660 | 136 | 1796 | 2311.43 | 0.285 | 0.0045 |  |  | 49.8462 | 63.6265 | [13 empty] | 38.9987 |  |  | 39.7102 |  |  | 13923.7815 | 61.624 |  | 160.4756 | 22.5 |  | 86.4539 | 5796.5137 | 2483.17 | 257.236 | 151.2857 |  |  |  |  | 4.2095 |  | 319.2401 | 148.0702 | 23414.5601 | 35121.8401 | 0.59254 | 0.90283 | 41.3684 | 0.31772 | 0.0069722 | 52.7476 | 0.087694 | 0.045573 | 0.079382 | 0.0087792 | 0.0059107 | 0.030606 | 0.00075187 | 0.0013521 | 236.4777 | 0.10396 | 0.00054931 | 239.742 | 0.10088 | 2.354 | 0.11021 | 0.019811 | 0.0081456 | 0.001631 | 0.0013535 | 0.0012855
Base | Par HEV CI | 2045 | Low | Midsize_SUV | AUp | 8 | 6.5 | CI |  |  | 17.4006 | 1140.0764 | 1127.5136 | 2500 | 4 | 142167 |  | 31987 |  | 34691.3731 | 1544.4 |  | 7 | 48 | [6 empty] | 80 | 22 | 70 | 10 | 235 | 55 | 10 | 20 | 1152.4437 | 30 | 20 |  |  | 46.4 | 32 | 19 | 1857 | 136 | 1993 | 2552.558 | 0.285 | 0.0045 |  |  | 65.5193 | 64.7974 | [13 empty] | 44.6142 |  |  | 44.2891 |  |  | 13923.7815 | 61.624 |  | 756.5277 | 71.9707 |  | 86.4539 | 7348.3674 | 2393.61 | 514.472 | 46.4021 | 35.8234 |  |  |  | 4.5603 |  | 319.2401 | 148.0702 | 25710.9033 | 38566.355 | 0.62194 | 0.97539 | 33.8546 | 0.27068 | 0.00057913 | 42.1286 | 0.019517 | 0.030641 | 0.050749 | 0.0037135 | 0.0031475 | 0.01436 | 0.00047806 | 0.00089614 | 206.7128 | 0.090875 | 0.00048017 | 209.5663 | 0.08818 | 2.0577 | 0.096342 | 0.017317 | 0.0071203 | 0.0014257 | 0.0011831 | 0.0011237
Base | Par HEV CNG | 2045 | Low | Midsize_SUV | AUp | 8 | 8.93 | CNG |  | 19.3712 | 7.7382 | 477.7261 | 471.5379 | 2000 | 4 | 114174 |  | 35072 |  | 37845.1343 | 1684.8 |  | 8 | 48 |  |  | 21.5236 | 59.2937 |  |  | 80 | 22 | 70 | 10 | 114 |  |  | 20 | 1152.4437 | 30 | 20 |  |  | 46.4 | 32 | 19 | 1753 | 136 | 1889 | 2425.262 | 0.285 | 0.0045 |  |  | 61.7361 | 60.9364 | [13 empty] | 42.4074 |  |  | 42.0751 |  |  | 13923.7815 | 61.624 |  | 825.3029 | 78.912 |  | 86.4539 | 9024.0857 | 2393.61 | 514.472 | 37.2654 | 35.8234 |  |  |  | 4.5603 |  | 319.2401 | 148.0702 | 27453.2014 | 41179.8021 | 0.61343 | 1.0011 | 0 | 0 | 0 | 0 | 0 | 0 | 0 | 0 | 0 | 0 | 0 | 0 | 0 | 0 | 0 | 0 | 0 | 0 | 0 | 0 | 0 | 0 | 0 | 0
Base | Par HEV SI | 2045 | Low | Midsize_SUV | AUp | 8 | 7.77 | SI |  |  | 19.4661 | 1122.2331 | 1136.1566 | 3000 | 6 | 135080 |  | 30156 |  | 31537.6119 | 1404 |  | 6 | 48 | [6 empty] | 80 | 22 | 70 | 10 | 124 | 55 | 10 | 20 | 1152.4437 | 30 | 20 |  |  | 46.4 | 32 | 19 | 1745 | 136 | 1881 | 2415.47 | 0.285 | 0.0045 |  |  | 57.6506 | 58.3659 | [13 empty] | 40.4299 |  |  | 40.2043 |  |  | 13923.7815 | 61.624 |  | 687.7524 | 67.851 |  | 86.4539 | 6176.9863 | 2393.61 | 514.472 | 44.0889 | 35.8234 |  |  |  | 4.5603 |  | 319.2401 | 148.0702 | 24464.314 | 36696.471 | 0.60773 | 0.93767 | 39.904 | 0.30648 | 0.0067254 | 50.8804 | 0.08459 | 0.04396 | 0.076572 | 0.0084684 | 0.0057015 | 0.029522 | 0.00072526 | 0.0013042 | 228.107 | 0.10028 | 0.00052986 | 231.2558 | 0.097306 | 2.2707 | 0.10631 | 0.019109 | 0.0078572 | 0.0015732 | 0.0013056 | 0.00124
Base | Par HEV SI Turbo | 2045 | Low | Midsize_SUV | AUp | 8 | 8.41 | SI |  |  | 19.4661 | 1195.486 | 1208.1032 | 2000 | 4 | 135143 |  | 32353 |  | 34691.3731 | 1544.4 |  | 7 | 48 | [6 empty] | 80 | 22 | 70 | 10 | 118 | 55 | 10 | 20 | 1152.4437 | 30 | 20 |  |  | 46.4 | 32 | 19 | 1740 | 136 | 1876 | 2409.35 | 0.285 | 0.0045 |  |  | 61.4137 | 62.0619 | [13 empty] | 42.6227 |  |  | 42.3911 |  |  | 13923.7815 | 61.624 |  | 756.5277 | 72.7943 |  | 86.4539 | 5796.5137 | 2393.61 | 514.472 | 44.1095 | 35.8234 |  |  |  | 4.5603 |  | 319.2401 | 148.0702 | 24157.5805 | 36236.3707 | 0.59857 | 0.92299 | 37.851 | 0.29071 | 0.0063794 | 48.2627 | 0.080238 | 0.041699 | 0.072633 | 0.0080327 | 0.0054082 | 0.028003 | 0.00068794 | 0.0012371 | 216.3712 | 0.095121 | 0.0005026 | 219.358 | 0.0923 | 2.1539 | 0.10084 | 0.018126 | 0.007453 | 0.0014923 | 0.0012384 | 0.0011762
Base | Par PHEV20 Turbo | 2045 | Low | Midsize_SUV | AUp | 8 | 8.84 | SI |  |  | 19.4661 | 1204.924 | 1214.5123 | 1400 | 4 | 115680 |  | 41888 |  | 49336.908 | 8417.8008 | 6734.2406 | 59 | 49 | [6 empty] | 80 | 22 | 70 | 10 | 108 | 55 | 10 | 20 | 1152.4437 | 30 | 20 |  |  | 46.4 | 32 | 19 | 1783 | 136 | 1919 | 2461.982 | 0.285 | 0.0045 | 183.7613 | 2045.3429 | 61.8985 | 62.3911 | 152.5229 | 245.7272 | 45.4935 | 28.2313 | 26.4078 | 108.8956 | 121.8728 | 106.9721 | 129.2252 | 114.1818 | 80.0633 | 116.986 | 167.1228 | 42.8619 | 277.8069 | 283.4765 | 42.6194 | 293.7848 | 299.7804 | 13923.7815 | 61.624 | 13.33 | 1116.9292 | 94.248 |  | 86.4539 | 5796.5137 | 2393.61 | 514.472 | 37.7569 | 35.8234 |  |  |  | 4.5603 |  | 319.2401 | 148.0702 | 24546.4132 | 36819.6198 | 0.61622 | 0.94087 | 20.1505 | 0.15476 | 0.0033961 | 25.6933 | 0.042716 | 0.022199 | 0.038667 | 0.0042763 | 0.0028791 | 0.014908 | 0.00036624 | 0.00065861 | 115.1881 | 0.050639 | 0.00026757 | 116.7781 | 0.049137 | 1.1467 | 0.053685 | 0.0096497 | 0.0039677 | 0.00079445 | 0.00065927 | 0.00062619
Base | Par PHEV50 Turbo | 2045 | Low | Midsize_SUV | AUp | 8 | 8.88 | SI |  |  | 19.4661 | 1159.1674 | 1111.3377 | 1400 | 4 | 69650 |  | 101273 |  | 117560.6976 | 21159.1181 | 16927.2945 | 147 | 53 | [6 empty] | 80 | 22 | 70 | 10 | 85 | 55 | 10 | 20 | 1152.4437 | 30 | 20 |  |  | 46.4 | 32 | 19 | 1852 | 136 | 1988 | 2546.438 | 0.285 | 0.0045 | 65535 | 26698.5739 | 59.548 | 57.0909 | 232.7298 | 254.8702 | 74.9691 | 68.4065 | 50.4111 | 300.7857 | 257.065 | 200.3618 | 207.1424 | 279.3521 | 195.5813 | 203.4131 | 290.5901 | 40.6431 | 346.7043 | 353.7799 | 40.1936 | 350.4998 | 357.6529 | 13923.7815 | 61.624 | 13.33 | 1787.0867 | 227.8642 |  | 86.4539 | 5796.5137 | 2393.61 | 514.472 | 22.7332 | 35.8234 |  |  |  | 5.9634 |  | 319.2401 | 148.0702 | 25336.5663 | 38004.8495 | 0.6353 | 0.97417 | 8.2488 | 0.063354 | 0.0013902 | 10.5178 | 0.017486 | 0.0090873 | 0.015829 | 0.0017506 | 0.0011786 | 0.0061027 | 0.00014992 | 0.00026961 | 47.1535 | 0.020729 | 0.00010953 | 47.8044 | 0.020115 | 0.46939 | 0.021977 | 0.0039502 | 0.0016242 | 0.00032522 | 0.00026988 | 0.00025634
Base | Split HEV | 2045 | Low | Midsize_SUV | Planetary |  | 9.03 | SI |  |  | 19.4661 | 1421.96 | 1379.1299 | 2000 | 4 | 80950 |  | 87886 | 63157 | 44152.6567 | 1965.6 |  | 9 | 52 | 50 | [5 empty] | 50 |  | 75 |  | 96 | 55 | 10 | 20 | 1152.4437 | 30 | 20 |  |  | 46.4 | 32 | 19 | 1717 | 136 | 1853 | 2381.198 | 0.285 | 0.0045 |  |  | 73.048 | 70.8477 | [13 empty] | 48.4427 |  |  | 48.0266 |  |  | 13923.7815 | 61.624 |  | 962.8534 | 197.7435 | 142.1033 |  | 4563.2021 | 841.5755 | 514.472 | 26.4214 |  |  |  |  | 4.5603 | 254.873 | 319.2401 | 148.0702 | 21960.5202 | 32940.7803 | 0.55229 | 0.83937 | 33.3036 | 0.25578 | 0.0056129 | 42.4644 | 0.070598 | 0.036689 | 0.063907 | 0.0070677 | 0.0047584 | 0.024639 | 0.00060529 | 0.0010885 | 190.3762 | 0.083693 | 0.00044222 | 193.0042 | 0.081211 | 1.8951 | 0.088728 | 0.015948 | 0.0065576 | 0.001313 | 0.0010896 | 0.0010349
Base | Split PHEV20 | 2045 | Low | Midsize_SUV | Planetary |  | 8.92 | SI |  |  | 19.4661 | 1408.8342 | 1374.9884 | 2500 | 4 | 82757 |  | 90347 | 64567 | 54311.79 | 7645.2984 | 6116.2387 | 53 | 52 | 50 | [5 empty] | 50 |  | 75 |  | 97 | 55 | 10 | 20 | 1152.4437 | 30 | 20 |  |  | 46.4 | 32 | 19 | 1762 | 136 | 1898 | 2436.278 | 0.285 | 0.0045 | 732.7553 | 10361.8694 | 72.3737 | 70.635 | 190.6806 | 229.0243 | 33.0501 | 27.5237 | 21.3943 | 147.9336 | 138.3614 | 112.8492 | 117.1517 | 147.9336 | 100.427 | 114.7853 | 163.979 | 48.1949 | 297.0504 | 303.1126 | 47.8085 | 303.6236 | 309.82 | 13923.7815 | 61.624 | 13.33 | 1116.9292 | 203.2808 | 145.2757 |  | 4563.2021 | 847.8956 | 514.472 | 27.0112 |  |  |  |  | 4.5603 | 244.4031 | 319.2401 | 148.0702 | 22133.0757 | 33199.6135 | 0.56574 | 0.84968 | 16.0645 | 0.12338 | 0.0027075 | 20.4834 | 0.034054 | 0.017698 | 0.030826 | 0.0034092 | 0.0022953 | 0.011885 | 0.00029197 | 0.00052506 | 91.8312 | 0.040371 | 0.00021331 | 93.0988 | 0.039174 | 0.91414 | 0.042799 | 0.007693 | 0.0031632 | 0.00063336 | 0.00052559 | 0.00049922
Premium | BEV200 | 2045 | Low | Midsize_SUV |  |  | 6.9 | [10 empty] | 160825 |  | 186829.9128 | 48148.8365 | 45259.9063 | 162 | 56 | [8 empty] | 75 | 10 |  |  |  |  | 1284.0012 | 30 | 30 |  |  | 46.4 | 37 | 22 | 1752 | 136 | 1888 | 2424.038 | 0.285 | 0.0045 |  |  |  |  | 150.8403 | 185.4374 | 308.1132 | 250.6284 | 197.5715 | [9 empty] | 237.7271 | 242.5787 |  | 243.6581 | 248.6307 | 13940.994 | 61.624 | 13.33 | 3370.4186 | 361.8562 |  |  |  |  | 514.472 | [5 empty] | 6.665 |  | 319.2401 | 148.0702 | 18736.6701 | 28105.0051 | 0.49441 | 0.71623 | 103.5941 | 0.18218 | 0.0021004 | 109.6161 | 0.011905 | 0.042312 | 0.079879 | 0.012025 | 0.0067148 | 0.069779 | 0.00037538 | 0.0018002 | 0 | 0 | 0 | 0 | 0 | 0 | 0 | 0.012911 | 0.0032995 | 0 | 0.00047175 | 0.00058979
Premium | BEV300 | 2045 | Low | Midsize_SUV |  |  | 6.78 | [10 empty] | 167960 |  | 195087.486 | 73956.564 | 69519.1702 | 248 | 57 | [8 empty] | 75 | 10 |  |  |  |  | 1284.0012 | 30 | 30 |  |  | 46.4 | 37 | 22 | 1839 | 136 | 1975 | 2530.526 | 0.285 | 0.0045 |  |  |  |  | 153.4124 | 192.9491 | 465.3293 | 369.98 | 295.6955 | [9 empty] | 244.577 | 249.5684 |  | 251.3548 | 256.4844 | 13940.994 | 61.624 | 13.33 | 5176.9595 | 377.91 |  |  |  |  | 514.472 | [5 empty] | 6.665 |  | 319.2401 | 148.0702 | 20559.2647 | 30838.8971 | 0.52843 | 0.78283 | 106.5791 | 0.18743 | 0.0021609 | 112.7746 | 0.012248 | 0.043531 | 0.08218 | 0.012371 | 0.0069083 | 0.07179 | 0.0003862 | 0.0018521 | 0 | 0 | 0 | 0 | 0 | 0 | 0 | 0.013283 | 0.0033945 | 0 | 0.00048534 | 0.00060679
Premium | BEV400 | 2045 | Low | Midsize_SUV |  |  | 6.8 | [10 empty] | 177096 |  | 205643.7504 | 108575.9554 | 102061.398 | 365 | 57 | [8 empty] | 75 | 10 |  |  |  |  | 1284.0012 | 30 | 30 |  |  | 46.4 | 37 | 22 | 1956 | 136 | 2092 | 2673.734 | 0.285 | 0.0045 |  |  |  |  | 173.4481 | 202.5263 | 604.2385 | 517.4836 | 395.6392 | [9 empty] | 266.4761 | 271.9144 |  | 271.461 | 277.001 | 13940.994 | 61.624 | 13.33 | 7600.3169 | 398.466 |  |  |  |  | 514.472 | [5 empty] | 6.665 |  | 319.2401 | 148.0702 | 23003.1781 | 34504.7672 | 0.57699 | 0.87494 | 116.122 | 0.20421 | 0.0023544 | 122.8723 | 0.013345 | 0.047429 | 0.089539 | 0.013479 | 0.0075268 | 0.078218 | 0.00042078 | 0.0020179 | 0 | 0 | 0 | 0 | 0 | 0 | 0 | 0.014472 | 0.0036985 | 0 | 0.0005288 | 0.00066112
Premium | BEV500 | 2045 | Low | Midsize_SUV |  |  | 6.8 | [10 empty] | 188280 |  | 218584.5732 | 149745.0456 | 140760.3429 | 503 | 58 | [8 empty] | 75 | 10 |  |  |  |  | 1284.0012 | 30 | 30 |  |  | 46.4 | 37 | 22 | 2095 | 136 | 2231 | 2843.87 | 0.285 | 0.0045 |  |  |  |  | 197.0703 | 209.1387 | 733.4593 | 691.1351 | 500.0894 | [9 empty] | 289.2873 | 295.1911 |  | 291.3561 | 297.3022 | 13940.994 | 61.624 | 13.33 | 10482.1532 | 423.63 |  |  |  |  | 514.472 | [5 empty] | 6.665 |  | 319.2401 | 148.0702 | 25910.1785 | 38865.2677 | 0.63402 | 0.98378 | 126.0624 | 0.22169 | 0.0025559 | 133.3905 | 0.014487 | 0.051489 | 0.097203 | 0.014633 | 0.0081711 | 0.084913 | 0.0004568 | 0.0021907 | 0 | 0 | 0 | 0 | 0 | 0 | 0 | 0.015711 | 0.0040151 | 0 | 0.00057406 | 0.00071771
Premium | Conventional CI | 2045 | Low | Midsize_SUV | AUp | 10 | 7.04 | CI |  |  | 19.9316 | 876.6762 | 1202.2571 | 2700 | 4 | 171857 | [14 empty] | 75 | 22 | 70 |  | 271 | 63 | 20 | 20 | 1284.0012 |  | 35 | 9 | 5 | 46.4 | 37 | 22 | 1979 | 136 | 2115 | 2701.886 | 0.285 | 0.0045 |  |  | 43.9842 | 60.3191 | [13 empty] | 35.9069 |  |  | 36.8296 |  |  | 13940.994 | 61.624 |  |  |  |  | 86.4539 | 7348.3674 | 2483.17 |  | 289.343 | 35.8234 | 11.1017 |  |  |  |  | 319.2401 | 148.0702 | 24724.1878 | 37086.2817 | 0.67573 | 0.9559 | 42.0643 | 0.33632 | 0.00071957 | 52.3447 | 0.02425 | 0.038071 | 0.063056 | 0.004614 | 0.0039108 | 0.017842 | 0.00059399 | 0.0011135 | 256.8405 | 0.11291 | 0.00059661 | 260.3859 | 0.10956 | 2.5567 | 0.1197 | 0.021516 | 0.008847 | 0.0017714 | 0.00147 | 0.0013962
Premium | Conventional CNG | 2045 | Low | Midsize_SUV | AUp | 10 | 6.98 | CNG |  | 23.1556 | 9.2499 | 338.5581 | 487.1502 | 3500 | 6 | 188126 | [10 empty] | 25.7284 | 70.8771 |  |  | 75 | 22 | 70 |  | 152 |  |  | 20 | 1284.0012 |  | 30 | 8 | 3 | 46.4 | 37 | 22 | 1866 | 136 | 2002 | 2563.574 | 0.285 | 0.0045 |  |  | 36.6013 | 52.6655 | [13 empty] | 31.0757 |  |  | 32.0333 |  |  | 13940.994 | 61.624 |  |  |  |  | 86.4539 | 9690.7434 | 2483.17 |  | 269.9747 | 35.8234 | 11.1017 |  |  |  |  | 319.2401 | 148.0702 | 27047.1955 | 40570.7932 | 0.67663 | 0.99701 | 0 | 0 | 0 | 0 | 0 | 0 | 0 | 0 | 0 | 0 | 0 | 0 | 0 | 0 | 0 | 0 | 0 | 0 | 0 | 0 | 0 | 0 | 0 | 0
Premium | Conventional SI | 2045 | Low | Midsize_SUV | AUp | 10 | 7.04 | SI |  |  | 19.9645 | 671.5394 | 1021.6428 | 3600 | 6 | 193547 | [14 empty] | 75 | 22 | 70 |  | 155 | 56 | 20 | 20 | 1284.0012 |  | 30 | 8 | 3 | 46.4 | 37 | 22 | 1848 | 136 | 1984 | 2541.542 | 0.285 | 0.0045 |  |  | 33.8818 | 51.5459 | [13 empty] | 29.5693 |  |  | 30.6601 |  |  | 13940.994 | 61.624 |  |  |  |  | 86.4539 | 6176.9863 | 2483.17 |  | 271.7441 | 35.8234 | 11.1017 |  |  |  |  | 319.2401 | 148.0702 | 23535.2077 | 35302.8115 | 0.67114 | 0.93092 | 54.5604 | 0.41904 | 0.0091956 | 69.5684 | 0.11566 | 0.060107 | 0.1047 | 0.011579 | 0.0077956 | 0.040365 | 0.00099164 | 0.0017833 | 311.8888 | 0.13711 | 0.00072448 | 316.1941 | 0.13305 | 3.1047 | 0.14536 | 0.026128 | 0.010743 | 0.0021511 | 0.0017851 | 0.0016955
Premium | Conventional SI Turbo | 2045 | Low | Midsize_SUV | AUp | 10 | 7.03 | SI |  |  | 19.9645 | 739.2193 | 1107.9067 | 3000 | 6 | 207569 | [14 empty] | 75 | 22 | 70 |  | 153 | 56 | 20 | 20 | 1284.0012 |  | 30 | 8 | 3 | 46.4 | 37 | 22 | 1846 | 136 | 1982 | 2539.094 | 0.285 | 0.0045 |  |  | 37.2966 | 55.8983 | [13 empty] | 32.0361 |  |  | 33.164 |  |  | 13940.994 | 61.624 |  |  |  |  | 86.4539 | 6915.4972 | 2483.17 |  | 276.3207 | 35.8234 | 11.1017 |  |  |  |  | 319.2401 | 148.0702 | 24278.2953 | 36417.4429 | 0.67749 | 0.94984 | 50.3592 | 0.38678 | 0.0084875 | 64.2116 | 0.10675 | 0.055478 | 0.096635 | 0.010687 | 0.0071953 | 0.037257 | 0.00091528 | 0.001646 | 287.873 | 0.12655 | 0.00066869 | 291.8468 | 0.1228 | 2.8657 | 0.13417 | 0.024116 | 0.0099159 | 0.0019854 | 0.0016476 | 0.0015649
Premium | EREV PHEV50 | 2045 | Low | Midsize_SUV | Voltec |  | 7.05 | SI |  |  | 21.3905 | 1423.6733 | 1316.8537 | 2500 | 4 | 96726 |  | 156692 | 96726 | 129005.1672 | 18092.0779 | 14473.6623 | 126 | 56 | 52 | [5 empty] | 60 |  | 75 |  | 104 | 60 | 15 | 20 | 1284.0012 | 30 | 30 |  |  | 46.4 | 37 | 22 | 2017 | 136 | 2153 | 2748.398 | 0.285 | 0.0045 | 65535 | 65535 | 67.0413 | 62.0111 | 196.934 | 223.8216 | 75.7296 | 66.6522 | 50.1513 | 345.1929 | 274.1842 | 167.6462 | 180.1104 | 317.7843 | 216.4138 | 173.2551 | 247.5073 | 44.2532 | 298.6192 | 304.7134 | 43.6343 | 303.2285 | 309.4168 | 13940.994 | 61.624 | 13.33 | 1563.7009 | 352.557 | 217.6335 |  | 4563.2021 | 1011.1891 | 514.472 | 31.5705 |  |  |  |  | 6.665 |  | 319.2401 | 148.0702 | 22744.2484 | 34116.3726 | 0.55217 | 0.87393 | 113.1536 | 0.24314 | 0.0033995 | 121.3486 | 0.02795 | 0.051384 | 0.095807 | 0.013851 | 0.0079163 | 0.076712 | 0.0005185 | 0.0020805 | 42.6143 | 0.018734 | 9.8987e-05 | 43.2026 | 0.018179 | 0.42421 | 0.019861 | 0.016743 | 0.0048344 | 0.00029391 | 0.00072523 | 0.00083344
Premium | Fuel Cell 300 | 2045 | Low | Midsize_SUV |  |  | 7.01 |  | 4.8836 |  |  | 348.1662 | 492.9917 |  |  |  | 133787 | 170657 |  | 40998.8955 | 1825.2 |  | 8 | 57 |  | 4.8836 |  |  | 149 | 110.8586 |  |  | 75 | 10 |  |  |  |  | 1284.0012 | 30 | 30 |  |  | 46.4 | 37 | 22 | 1864 | 136 | 2000 | 2561.126 | 0.285 | 0.0045 |  |  | 69.7966 | 98.8296 | [13 empty] | 56.3003 |  |  | 58.6841 |  |  | 13940.994 | 61.624 |  | 894.0782 | 383.9783 |  |  |  |  | 514.472 |  |  |  | 6689.35 | 2737.6568 | 5.2618 | 236.6678 | 319.2401 | 148.0702 | 25931.3931 | 38897.0896 | 0.75597 | 0.99581 | 196.2386 | 0.32249 | 0.0019008 | 206.4169 | 0.025158 | 0.046978 | 0.069464 | 0.0097948 | 0.0077998 | 0.050907 | 0.00081379 | 0.0021249 | 0 | 0 | 0 | 0 | 0 | 0 | 0 | 0.020457 | 0.005228 | 0 | 0.00074748 | 0.00093453
Premium | Fuel Cell 400 | 2045 | Low | Midsize_SUV |  |  | 7.02 |  | 6.5941 |  |  | 460.5485 | 660.1195 |  |  |  | 137150 | 173968 |  | 40998.8955 | 1825.2 |  | 8 | 57 |  | 6.5941 |  |  | 152 | 149.6872 |  |  | 75 | 10 |  |  |  |  | 1284.0012 | 30 | 30 |  |  | 46.4 | 37 | 22 | 1908 | 136 | 2044 | 2614.982 | 0.285 | 0.0045 |  |  | 68.3763 | 98.006 | [13 empty] | 55.4004 |  |  | 57.8288 |  |  | 13940.994 | 61.624 |  | 894.0782 | 391.428 |  |  |  |  | 514.472 |  |  |  | 6857.5 | 3315.8058 | 5.2618 | 236.6678 | 319.2401 | 148.0702 | 26685.1418 | 40027.7128 | 0.75208 | 1.0239 | 199.4259 | 0.32773 | 0.0019317 | 209.7695 | 0.025566 | 0.047741 | 0.070592 | 0.0099539 | 0.0079265 | 0.051734 | 0.00082701 | 0.0021594 | 0 | 0 | 0 | 0 | 0 | 0 | 0 | 0.02079 | 0.0053129 | 0 | 0.00075963 | 0.00094971
Premium | Fuel Cell HEV | 2045 | Low | Midsize_SUV |  |  | 7.02 |  | 5.6 |  |  | 399.2434 | 565.3152 |  |  |  | 132423 | 172571 |  | 40998.8955 | 1825.2 |  | 8 | 57 |  | 5.6 |  |  | 147 | 127.12 |  |  | 75 | 10 |  |  |  |  | 1284.0012 | 30 | 30 |  |  | 46.4 | 37 | 22 | 1879 | 136 | 2015 | 2579.486 | 0.285 | 0.0045 |  |  | 69.7966 | 98.8296 | [13 empty] | 56.3003 |  |  | 58.6841 |  |  | 13940.994 | 61.624 |  | 894.0782 | 388.2847 |  |  |  |  | 514.472 |  |  |  | 6621.15 | 2979.8 | 5.2618 | 236.6678 | 319.2401 | 148.0702 | 26109.6428 | 39164.4642 | 0.7698 | 1.0022 | 196.2386 | 0.32249 | 0.0019008 | 206.4169 | 0.025158 | 0.046978 | 0.069464 | 0.0097948 | 0.0077998 | 0.050907 | 0.00081379 | 0.0021249 | 0 | 0 | 0 | 0 | 0 | 0 | 0 | 0.020457 | 0.005228 | 0 | 0.00074748 | 0.00093453
Premium | Micro Hybrid CI | 2045 | Low | Midsize_SUV | AUp | 10 | 7.07 | CI |  |  | 19.9316 | 883.4329 | 1201.0559 | 2700 | 4 | 171857 |  | 5000 |  | 1072.0385 | 840 |  |  | 9 | [6 empty] | 75 | 22 | 70 |  | 271 | 63 | 20 | 20 | 1284.0012 |  | 35 |  |  | 46.4 | 37 | 22 | 1974 | 136 | 2110 | 2695.766 | 0.285 | 0.0045 |  |  | 44.3232 | 60.2589 | [13 empty] | 36.0379 |  |  | 36.9309 |  |  | 13940.994 | 161.624 |  |  | 11.25 |  | 86.4539 | 7348.3674 | 2483.17 | 41.9003 | 289.343 | [6 empty] | 319.2401 | 148.0702 | 24830.4129 | 37245.6194 | 0.67755 | 0.95953 | 41.9113 | 0.3351 | 0.00071696 | 52.1543 | 0.024162 | 0.037932 | 0.062826 | 0.0045972 | 0.0038966 | 0.017777 | 0.00059183 | 0.0011094 | 255.9063 | 0.1125 | 0.00059444 | 259.4389 | 0.10916 | 2.5474 | 0.11927 | 0.021438 | 0.0088148 | 0.001765 | 0.0014647 | 0.0013912
Premium | Micro Hybrid CNG | 2045 | Low | Midsize_SUV | AUp | 10 | 7.15 | CNG |  | 23.1556 | 9.2499 | 353.6762 | 488.3201 | 3500 | 6 | 188126 |  | 5000 |  | 1072.0385 | 840 |  |  | 9 |  |  | 25.7284 | 70.8771 |  |  | 75 | 22 | 70 |  | 152 |  |  | 20 | 1284.0012 |  | 30 |  |  | 46.4 | 37 | 22 | 1863.6055 | 136 | 1999.6055 | 2560.6431 | 0.285 | 0.0045 |  |  | 38.2357 | 52.7919 | [13 empty] | 31.8392 |  |  | 32.6783 |  |  | 13940.994 | 161.624 |  |  | 11.25 |  | 86.4539 | 9690.7434 | 2483.17 | 41.9003 | 269.9747 | [6 empty] | 319.2401 | 148.0702 | 27153.4206 | 40730.1309 | 0.67775 | 0.99999 | 0 | 0 | 0 | 0 | 0 | 0 | 0 | 0 | 0 | 0 | 0 | 0 | 0 | 0 | 0 | 0 | 0 | 0 | 0 | 0 | 0 | 0 | 0 | 0
Premium | Micro Hybrid SI | 2045 | Low | Midsize_SUV | AUp | 10 | 7.26 | SI |  |  | 19.9645 | 713.6564 | 1022.584 | 3600 | 6 | 193547 |  | 5000 |  | 1072.0385 | 840 |  |  | 9 | [6 empty] | 75 | 22 | 70 |  | 155 | 56 | 20 | 20 | 1284.0012 |  | 30 |  |  | 46.4 | 37 | 22 | 1846 | 136 | 1982 | 2539.094 | 0.285 | 0.0045 |  |  | 36.0068 | 51.5934 | [13 empty] | 30.5838 |  |  | 31.5123 |  |  | 13940.994 | 161.624 |  |  | 11.25 |  | 86.4539 | 6176.9863 | 2483.17 | 41.9003 | 271.7441 | [6 empty] | 319.2401 | 148.0702 | 23641.4328 | 35462.1492 | 0.66982 | 0.93156 | 52.7507 | 0.40514 | 0.0088905 | 67.2608 | 0.11182 | 0.058113 | 0.10122 | 0.011195 | 0.007537 | 0.039027 | 0.00095874 | 0.0017241 | 301.5434 | 0.13256 | 0.00070044 | 305.7059 | 0.12863 | 3.0017 | 0.14054 | 0.025261 | 0.010387 | 0.0020797 | 0.0017259 | 0.0016393
Premium | Micro Hybrid SI Turbo | 2045 | Low | Midsize_SUV | AUp | 10 | 7.26 | SI |  |  | 19.9645 | 775.9846 | 1107.775 | 3000 | 6 | 207569 |  | 5000 |  | 1072.0385 | 840 |  |  | 9 | [6 empty] | 75 | 22 | 70 |  | 153 | 56 | 20 | 20 | 1284.0012 |  | 30 |  |  | 46.4 | 37 | 22 | 1844 | 136 | 1980 | 2536.646 | 0.285 | 0.0045 |  |  | 39.1515 | 55.8917 | [13 empty] | 32.8888 |  |  | 33.8741 |  |  | 13940.994 | 161.624 |  |  | 11.25 |  | 86.4539 | 6915.4972 | 2483.17 | 41.9003 | 276.3207 | [6 empty] | 319.2401 | 148.0702 | 24384.5204 | 36576.7806 | 0.67712 | 0.9514 | 49.0536 | 0.37675 | 0.0082674 | 62.5468 | 0.10399 | 0.05404 | 0.09413 | 0.01041 | 0.0070088 | 0.036291 | 0.00089155 | 0.0016033 | 280.4094 | 0.12327 | 0.00065135 | 284.2802 | 0.11962 | 2.7914 | 0.13069 | 0.023491 | 0.0096588 | 0.001934 | 0.0016049 | 0.0015244
Premium | Mild Hybrid BISG CI | 2045 | Low | Midsize_SUV | AUp | 10 | 6.92 | CI |  |  | 19.9316 | 969.9593 | 1230.2408 | 2700 | 4 | 171857 |  | 10000 |  | 7692.3309 | 403.2 |  | 5.9378 | 18 | [6 empty] | 75 | 22 | 70 |  | 271 | 63 | 20 | 20 | 1284.0012 | 20 | 35 |  |  | 46.4 | 37 | 22 | 2009 | 136 | 2145 | 2738.606 | 0.285 | 0.0045 |  |  | 48.6644 | 61.7231 | [13 empty] | 38.117 |  |  | 38.7851 |  |  | 13940.994 | 61.624 |  | 160.4756 | 22.5 |  | 86.4539 | 7348.3674 | 2483.17 | 257.236 | 172.7178 |  |  |  |  | 4.9111 |  | 319.2401 | 148.0702 | 25005.76 | 37508.6401 | 0.62026 | 0.96137 | 39.6253 | 0.31682 | 0.00067785 | 49.3097 | 0.022844 | 0.035863 | 0.059399 | 0.0043465 | 0.003684 | 0.016807 | 0.00055955 | 0.0010489 | 241.9483 | 0.10636 | 0.00056201 | 245.2882 | 0.10321 | 2.4085 | 0.11276 | 0.020269 | 0.008334 | 0.0016687 | 0.0013848 | 0.0013153
Premium | Mild Hybrid BISG CNG | 2045 | Low | Midsize_SUV | AUp | 10 | 7.13 | CNG |  | 23.1556 | 9.2499 | 383.2432 | 499.9334 | 3500 | 6 | 188126 |  | 10000 |  | 7692.3309 | 403.2 |  | 5.9378 | 18 |  |  | 25.7284 | 70.8771 |  |  | 75 | 22 | 70 |  | 152 |  |  | 20 | 1284.0012 | 20 | 30 |  |  | 46.4 | 37 | 22 | 1898.6055 | 136 | 2034.6055 | 2603.4831 | 0.285 | 0.0045 |  |  | 41.4321 | 54.0474 | [13 empty] | 33.4851 |  |  | 34.1645 |  |  | 13940.994 | 61.624 |  | 160.4756 | 22.5 |  | 86.4539 | 9690.7434 | 2483.17 | 257.236 | 165.6887 |  |  |  |  | 4.9111 |  | 319.2401 | 148.0702 | 27341.1069 | 41011.6604 | 0.61816 | 1.0048 | 0 | 0 | 0 | 0 | 0 | 0 | 0 | 0 | 0 | 0 | 0 | 0 | 0 | 0 | 0 | 0 | 0 | 0 | 0 | 0 | 0 | 0 | 0 | 0
Premium | Mild Hybrid BISG SI | 2045 | Low | Midsize_SUV | AUp | 10 | 7.09 | SI |  |  | 19.9645 | 747.1689 | 1037.0975 | 3600 | 6 | 193547 |  | 10000 |  | 7692.3309 | 403.2 |  | 5.9378 | 18 | [6 empty] | 75 | 22 | 70 |  | 155 | 56 | 20 | 20 | 1284.0012 | 20 | 30 |  |  | 46.4 | 37 | 22 | 1881 | 136 | 2017 | 2581.934 | 0.285 | 0.0045 |  |  | 37.6976 | 52.3257 | [13 empty] | 31.5017 |  |  | 32.3498 |  |  | 13940.994 | 61.624 |  | 160.4756 | 22.5 |  | 86.4539 | 6176.9863 | 2483.17 | 257.236 | 167.4581 |  |  |  |  | 4.9111 |  | 319.2401 | 148.0702 | 23829.1191 | 35743.6787 | 0.61711 | 0.93548 | 51.2135 | 0.39334 | 0.0086315 | 65.3008 | 0.10856 | 0.056419 | 0.098274 | 0.010869 | 0.0073174 | 0.037889 | 0.00093081 | 0.0016739 | 292.7562 | 0.1287 | 0.00068003 | 296.7975 | 0.12488 | 2.9143 | 0.13644 | 0.024525 | 0.010084 | 0.0020191 | 0.0016756 | 0.0015915
Premium | Mild Hybrid BISG SI Turbo | 2045 | Low | Midsize_SUV | AUp | 10 | 7.09 | SI |  |  | 19.9645 | 830.0325 | 1132.4784 | 3000 | 6 | 207569 |  | 10000 |  | 7692.3309 | 403.2 |  | 5.9378 | 18 | [6 empty] | 75 | 22 | 70 |  | 153 | 56 | 20 | 20 | 1284.0012 | 20 | 30 |  |  | 46.4 | 37 | 22 | 1879 | 136 | 2015 | 2579.486 | 0.285 | 0.0045 |  |  | 41.8784 | 57.138 | [13 empty] | 34.3443 |  |  | 35.207 |  |  | 13940.994 | 61.624 |  | 160.4756 | 22.5 |  | 86.4539 | 6915.4972 | 2483.17 | 257.236 | 172.0347 |  |  |  |  | 4.9111 |  | 319.2401 | 148.0702 | 24572.2067 | 36858.3101 | 0.62173 | 0.95434 | 46.9748 | 0.36078 | 0.0079171 | 59.8961 | 0.099579 | 0.05175 | 0.090141 | 0.009969 | 0.0067118 | 0.034753 | 0.00085377 | 0.0015353 | 268.526 | 0.11805 | 0.00062375 | 272.2328 | 0.11455 | 2.6731 | 0.12515 | 0.022495 | 0.0092495 | 0.001852 | 0.0015369 | 0.0014598
Premium | Par HEV CI | 2045 | Low | Midsize_SUV | AUp | 8 | 5.41 | CI |  |  | 18.9825 | 1078.4913 | 1097.0402 | 3500 | 6 | 197396 |  | 35681 |  | 37845.1343 | 1684.8 |  | 8 | 48 | [6 empty] | 80 | 22 | 70 | 10 | 301 | 60 | 15 | 20 | 1284.0012 | 30 | 30 |  |  | 46.4 | 37 | 22 | 2083 | 136 | 2219 | 2829.182 | 0.285 | 0.0045 |  |  | 56.8151 | 57.7922 | [13 empty] | 40.0064 |  |  | 39.8 |  |  | 13940.994 | 61.624 |  | 825.3029 | 80.2823 |  | 86.4539 | 8592.9566 | 2393.61 | 514.472 | 64.4283 | 35.8234 |  |  |  | 5.2618 |  | 319.2401 | 148.0702 | 27068.5195 | 40602.7793 | 0.65168 | 1.0314 | 37.7539 | 0.30186 | 0.00064584 | 46.9809 | 0.021765 | 0.03417 | 0.056594 | 0.0041412 | 0.00351 | 0.016013 | 0.00053313 | 0.00099936 | 230.5216 | 0.10134 | 0.00053547 | 233.7038 | 0.098336 | 2.2948 | 0.10744 | 0.019312 | 0.0079404 | 0.0015899 | 0.0013194 | 0.0012532
Premium | Par HEV CNG | 2045 | Low | Midsize_SUV | AUp | 8 | 6.96 | CNG |  | 21.5358 | 8.6029 | 459.8923 | 464.1115 | 3500 | 6 | 183550 |  | 38598 |  | 40998.8955 | 1825.2 |  | 8 | 49 |  |  | 23.9287 | 65.9193 |  |  | 80 | 22 | 70 | 10 | 150 |  |  | 20 | 1284.0012 | 30 | 30 |  |  | 46.4 | 37 | 22 | 1948 | 136 | 2084 | 2663.942 | 0.285 | 0.0045 |  |  | 53.4578 | 53.9483 | [13 empty] | 37.8508 |  |  | 37.6127 |  |  | 13940.994 | 61.624 |  | 894.0782 | 86.8455 |  | 86.4539 | 9690.7434 | 2393.61 | 514.472 | 59.9091 | 35.8234 |  |  |  | 5.2618 |  | 319.2401 | 148.0702 | 28237.1257 | 42355.6885 | 0.62902 | 1.0326 | 0 | 0 | 0 | 0 | 0 | 0 | 0 | 0 | 0 | 0 | 0 | 0 | 0 | 0 | 0 | 0 | 0 | 0 | 0 | 0 | 0 | 0 | 0 | 0
Premium | Par HEV SI | 2045 | Low | Midsize_SUV | AUp | 8 | 6.67 | SI |  |  | 21.2358 | 1083.5049 | 1122.4624 | 3500 | 6 | 185228 |  | 33212 |  | 34691.3731 | 1544.4 |  | 7 | 48 | [6 empty] | 80 | 22 | 70 | 10 | 151 | 60 | 15 | 20 | 1284.0012 | 30 | 30 |  |  | 46.4 | 37 | 22 | 1932 | 136 | 2068 | 2644.358 | 0.285 | 0.0045 |  |  | 51.0227 | 52.8572 | [13 empty] | 36.7484 |  |  | 36.6106 |  |  | 13940.994 | 61.624 |  | 756.5277 | 74.727 |  | 86.4539 | 6176.9863 | 2393.61 | 514.472 | 60.4568 | 35.8234 |  |  |  | 5.2618 |  | 319.2401 | 148.0702 | 24574.2472 | 36861.3708 | 0.61591 | 0.94884 | 43.9016 | 0.33718 | 0.0073991 | 55.9776 | 0.093064 | 0.048364 | 0.084243 | 0.0093168 | 0.0062727 | 0.03248 | 0.00079791 | 0.0014349 | 250.9587 | 0.11033 | 0.00058294 | 254.423 | 0.10705 | 2.4982 | 0.11696 | 0.021024 | 0.0086444 | 0.0017309 | 0.0014363 | 0.0013643
Premium | Par HEV SI Turbo | 2045 | Low | Midsize_SUV | AUp | 8 | 7.07 | SI |  |  | 21.2358 | 1175.2842 | 1227.2623 | 3000 | 6 | 189482 |  | 38255 |  | 40998.8955 | 1825.2 |  | 8 | 48 | [6 empty] | 80 | 22 | 70 | 10 | 145 | 60 | 15 | 20 | 1284.0012 | 30 | 30 |  |  | 46.4 | 37 | 22 | 1927 | 136 | 2063 | 2638.238 | 0.285 | 0.0045 |  |  | 55.3446 | 57.7922 | [13 empty] | 39.5344 |  |  | 39.4338 |  |  | 13940.994 | 61.624 |  | 894.0782 | 86.0738 |  | 86.4539 | 6915.4972 | 2393.61 | 514.472 | 61.8453 | 35.8234 |  |  |  | 5.2618 |  | 319.2401 | 148.0702 | 25463.0438 | 38194.5658 | 0.6252 | 0.97498 | 40.8078 | 0.31342 | 0.0068777 | 52.0329 | 0.086506 | 0.044956 | 0.078307 | 0.0086602 | 0.0058306 | 0.030191 | 0.00074168 | 0.0013338 | 233.2735 | 0.10255 | 0.00054186 | 236.4936 | 0.09951 | 2.3221 | 0.10872 | 0.019542 | 0.0080352 | 0.0016089 | 0.0013351 | 0.0012681
Premium | Par PHEV20 Turbo | 2045 | Low | Midsize_SUV | AUp | 8 | 7.03 | SI |  |  | 21.2358 | 1148.2661 | 1212.3684 | 3000 | 6 | 189484 |  | 45763 |  | 53934.138 | 8873.0208 | 7098.4166 | 62 | 49 | [6 empty] | 80 | 22 | 70 | 10 | 145 | 60 | 15 | 20 | 1284.0012 | 30 | 30 |  |  | 46.4 | 37 | 22 | 1982 | 136 | 2118 | 2705.558 | 0.285 | 0.0045 | 158.9287 | 117.6072 | 54.0723 | 57.0909 | 160.8603 | 131.5558 | 45.4839 | 55.5553 | 35.0112 | 94.8445 | 91.5231 | 113.0971 | 97.6752 | 93.3391 | 65.3244 | 106.1572 | 151.6532 | 38.9264 | 210.9618 | 215.2672 | 38.8683 | 205.9382 | 210.141 | 13940.994 | 61.624 | 13.33 | 1116.9292 | 102.9668 |  | 86.4539 | 6915.4972 | 2393.61 | 514.472 | 61.8459 | 35.8234 |  |  |  | 5.2618 |  | 319.2401 | 148.0702 | 25716.1185 | 38574.1778 | 0.61148 | 0.98755 | 24.697 | 0.18968 | 0.0041624 | 31.4904 | 0.052353 | 0.027207 | 0.047391 | 0.0052412 | 0.0035287 | 0.018272 | 0.00044887 | 0.00080721 | 141.1775 | 0.062064 | 0.00032794 | 143.1263 | 0.060224 | 1.4054 | 0.065798 | 0.011827 | 0.0048629 | 0.0009737 | 0.00080802 | 0.00076747
Premium | Par PHEV50 Turbo | 2045 | Low | Midsize_SUV | AUp | 8 | 6.89 | SI |  |  | 21.2358 | 1192.114 | 1233.3229 | 2000 | 4 | 140525 |  | 108556 |  | 126439.2768 | 22296.7987 | 17837.439 | 155 | 53 | [6 empty] | 80 | 22 | 70 | 10 | 120 | 60 | 15 | 20 | 1284.0012 | 30 | 30 |  |  | 46.4 | 37 | 22 | 2054 | 136 | 2190 | 2793.686 | 0.285 | 0.0045 | 7327.5525 | 65535 | 56.1371 | 58.0776 | 246.818 | 266.1873 | 74.4896 | 69.0252 | 50.4215 | 277.703 | 263.9893 | 213.2651 | 216.4291 | 271.2969 | 189.9517 | 214.6889 | 306.6984 | 39.869 | 365.0489 | 372.4989 | 39.7315 | 368.3693 | 375.8871 | 13940.994 | 61.624 | 13.33 | 1787.0867 | 244.251 |  | 86.4539 | 5796.5137 | 2393.61 | 514.472 | 45.8661 | 35.8234 |  |  |  | 6.665 |  | 319.2401 | 148.0702 | 25394.0002 | 38091.0002 | 0.61055 | 0.98014 | 8.4933 | 0.065231 | 0.0014314 | 10.8295 | 0.018004 | 0.0093566 | 0.016298 | 0.0018024 | 0.0012135 | 0.0062836 | 0.00015437 | 0.0002776 | 48.5509 | 0.021344 | 0.00011278 | 49.2211 | 0.020711 | 0.48331 | 0.022628 | 0.0040673 | 0.0016724 | 0.00033485 | 0.00027788 | 0.00026393
Premium | Split HEV | 2045 | Low | Midsize_SUV | Planetary |  | 7.06 | SI |  |  | 21.2358 | 1399.1478 | 1357.3255 | 3000 | 6 | 112197 |  | 121672 | 87536 | 59921.4627 | 2667.6 |  | 12 | 54 | 52 | [5 empty] | 50 |  | 75 |  | 113 | 60 | 15 | 20 | 1284.0012 | 30 | 30 |  |  | 46.4 | 37 | 22 | 1900 | 136 | 2036 | 2605.19 | 0.285 | 0.0045 |  |  | 65.8864 | 63.917 | [13 empty] | 44.4762 |  |  | 44.0657 |  |  | 13940.994 | 61.624 |  | 1306.7296 | 273.762 | 196.956 |  | 5446.9499 | 950.864 | 514.472 | 36.6201 |  |  |  |  | 5.2618 | 345.899 | 319.2401 | 148.0702 | 23547.4428 | 35321.1642 | 0.58387 | 0.90143 | 36.2737 | 0.27859 | 0.0061135 | 46.2515 | 0.076894 | 0.039961 | 0.069606 | 0.007698 | 0.0051828 | 0.026836 | 0.00065927 | 0.0011856 | 207.3544 | 0.091157 | 0.00048166 | 210.2168 | 0.088454 | 2.0641 | 0.096641 | 0.017371 | 0.0071424 | 0.0014301 | 0.0011868 | 0.0011272
Premium | Split PHEV20 | 2045 | Low | Midsize_SUV | Planetary |  | 6.77 | SI |  |  | 21.2358 | 1357.3255 | 1346.3498 | 3000 | 6 | 114687 |  | 131449 | 89479 | 68813.7 | 8063.1072 | 6450.4858 | 56 | 54 | 52 | [5 empty] | 50 |  | 75 |  | 114 | 60 | 15 | 20 | 1284.0012 | 30 | 30 |  |  | 46.4 | 37 | 22 | 1945 | 136 | 2081 | 2660.27 | 0.285 | 0.0045 | 7259.7048 | 8400.5156 | 63.917 | 63.4001 | 221.5297 | 239.0642 | 30.004 | 27.8098 | 20.3116 | 133.6446 | 125.7831 | 123.383 | 123.0744 | 133.6446 | 90.992 | 123.2441 | 176.063 | 43.751 | 327.7432 | 334.4318 | 43.439 | 330.7491 | 337.4991 | 13940.994 | 61.624 | 13.33 | 1116.9292 | 295.7602 | 201.3278 |  | 5446.9499 | 959.5729 | 514.472 | 37.4328 |  |  |  |  | 5.2618 | 309.6617 | 319.2401 | 148.0702 | 23370.6267 | 35055.94 | 0.5657 | 0.89951 | 17.7303 | 0.13617 | 0.0029882 | 22.6073 | 0.037585 | 0.019533 | 0.034023 | 0.0037627 | 0.0025333 | 0.013117 | 0.00032225 | 0.00057951 | 101.3532 | 0.044557 | 0.00023543 | 102.7523 | 0.043235 | 1.0089 | 0.047237 | 0.0084907 | 0.0034911 | 0.00069903 | 0.00058009 | 0.00055098
Base | BEV200 | 2045 | Low | Pickup |  |  | 6.9 | [10 empty] | 183127 |  | 212559.7242 | 55172.5776 | 51862.2229 | 185 | 58 | [8 empty] | 100 | 10 |  |  |  |  | 1448.107 | 30 | 20 |  |  | 52 | 43 | 19 | 1965 | 136 | 2101 | 6001 | 0.315 | 0.0045 |  |  |  |  | 169.0111 | 219.9679 | 315.0964 | 242.1026 | 197.5744 | [9 empty] | 274.2023 | 279.7983 |  | 282.9378 | 288.712 | 14899.465 | 61.624 | 13.33 | 3862.0804 | 412.0358 |  |  |  |  | 514.472 | [5 empty] | 5.9634 |  | 387.6199 | 148.0702 | 20304.6607 | 30456.991 | 0.54703 | 0.78026 | 119.4889 | 0.21013 | 0.0024226 | 126.4348 | 0.013731 | 0.048804 | 0.092135 | 0.01387 | 0.0077451 | 0.080486 | 0.00043298 | 0.0020764 | 0 | 0 | 0 | 0 | 0 | 0 | 0 | 0.014892 | 0.0038057 | 0 | 0.00054413 | 0.00068029
Base | BEV300 | 2045 | Low | Pickup |  |  | 6.8 | [10 empty] | 191528 |  | 222257.9304 | 84659.5411 | 79579.9687 | 284 | 58 | [8 empty] | 100 | 10 |  |  |  |  | 1448.107 | 30 | 20 |  |  | 52 | 43 | 19 | 2064 | 136 | 2200 | 6100 | 0.315 | 0.0045 |  |  |  |  | 171.9984 | 227.9612 | 475.1109 | 358.4748 | 295.8372 | [9 empty] | 281.6881 | 287.4368 |  | 291.2817 | 297.2262 | 14899.465 | 61.624 | 13.33 | 5926.1679 | 430.938 |  |  |  |  | 514.472 | [5 empty] | 5.9634 |  | 387.6199 | 148.0702 | 22387.6504 | 33581.4756 | 0.58776 | 0.85631 | 122.7509 | 0.21587 | 0.0024888 | 129.8865 | 0.014106 | 0.050136 | 0.09465 | 0.014249 | 0.0079565 | 0.082683 | 0.0004448 | 0.0021331 | 0 | 0 | 0 | 0 | 0 | 0 | 0 | 0.015298 | 0.0039096 | 0 | 0.00055898 | 0.00069886
Base | BEV400 | 2045 | Low | Pickup |  |  | 6.83 | [10 empty] | 202152 |  | 234556.296 | 124841.425 | 117350.9395 | 419 | 59 | [8 empty] | 100 | 10 |  |  |  |  | 1448.107 | 30 | 20 |  |  | 52 | 43 | 19 | 2200 | 136 | 2336 | 6236 | 0.315 | 0.0045 |  |  |  |  | 194.8629 | 238.6854 | 618.4068 | 504.8675 | 397.1199 | [9 empty] | 306.5472 | 312.8032 |  | 314.0596 | 320.469 | 14899.465 | 61.624 | 13.33 | 8738.8997 | 454.842 |  |  |  |  | 514.472 | [5 empty] | 5.9634 |  | 387.6199 | 148.0702 | 25224.2863 | 37836.4294 | 0.64664 | 0.96309 | 133.5838 | 0.23492 | 0.0027084 | 141.349 | 0.015351 | 0.054561 | 0.103 | 0.015506 | 0.0086587 | 0.08998 | 0.00048405 | 0.0023214 | 0 | 0 | 0 | 0 | 0 | 0 | 0 | 0.016649 | 0.0042546 | 0 | 0.00060831 | 0.00076053
Base | BEV500 | 2045 | Low | Pickup |  |  | 6.83 | [10 empty] | 214951 |  | 249369.6204 | 170276.5541 | 160059.9608 | 572 | 60 | [8 empty] | 100 | 10 |  |  |  |  | 1448.107 | 30 | 20 |  |  | 52 | 43 | 19 | 2354 | 136 | 2490 | 6390 | 0.315 | 0.0045 |  |  |  |  | 220.3399 | 245.9046 | 745.9449 | 668.3951 | 497.7333 | [9 empty] | 331.2057 | 337.965 |  | 335.5882 | 342.437 | 14899.465 | 61.624 | 13.33 | 11919.3588 | 483.6397 |  |  |  |  | 514.472 | [5 empty] | 5.9634 |  | 387.6199 | 148.0702 | 28433.543 | 42650.3146 | 0.71245 | 1.0831 | 144.3292 | 0.25382 | 0.0029263 | 152.7191 | 0.016586 | 0.05895 | 0.11129 | 0.016753 | 0.0093552 | 0.097218 | 0.00052299 | 0.0025081 | 0 | 0 | 0 | 0 | 0 | 0 | 0 | 0.017988 | 0.0045969 | 0 | 0.00065725 | 0.00082171
Base | Conventional CI | 2045 | Low | Pickup | AUp | 10 | 7.07 | CI |  |  | 19.9316 | 801.1691 | 1052.3696 | 3000 | 6 | 190048 | [14 empty] | 85 | 22 | 115 |  | 292 | 63 | 20 | 20 | 1448.107 |  | 20 | 10 | 5 | 52 | 43 | 19 | 2214 | 136 | 2350 | 6250 | 0.315 | 0.0045 |  |  | 40.1959 | 52.799 | [13 empty] | 32.6878 |  |  | 33.3742 |  |  | 14899.465 | 61.624 |  |  |  |  | 86.4539 | 8592.9566 | 2483.17 |  | 295.2804 | 35.8234 | 11.1017 |  |  |  |  | 387.6199 | 148.0702 | 27001.5652 | 40502.3477 | 0.69101 | 1.0453 | 46.2068 | 0.36945 | 0.00079044 | 57.4996 | 0.026638 | 0.04182 | 0.069265 | 0.0050684 | 0.0042959 | 0.019599 | 0.00065249 | 0.0012231 | 282.1342 | 0.12403 | 0.00065536 | 286.0288 | 0.12035 | 2.8085 | 0.13149 | 0.023635 | 0.0097182 | 0.0019459 | 0.0016148 | 0.0015337
Base | Conventional CNG | 2045 | Low | Pickup | AUp | 10 | 7.1 | CNG |  | 25.5441 | 10.2041 | 340.7274 | 466.1213 | 3600 | 6 | 205299 | [10 empty] | 28.3823 | 78.1882 |  |  | 85 | 22 | 115 |  | 161 |  |  | 20 | 1448.107 |  | 20 | 9 | 3 | 52 | 43 | 19 | 2104 | 136 | 2240 | 6140 | 0.315 | 0.0045 |  |  | 33.3912 | 45.6798 | [13 empty] | 28.1319 |  |  | 28.8431 |  |  | 14899.465 | 61.624 |  |  |  |  | 86.4539 | 9690.7434 | 2483.17 |  | 275.5798 | 35.8234 | 11.1017 |  |  |  |  | 387.6199 | 148.0702 | 28079.6514 | 42119.4771 | 0.66243 | 1.038 | 0 | 0 | 0 | 0 | 0 | 0 | 0 | 0 | 0 | 0 | 0 | 0 | 0 | 0 | 0 | 0 | 0 | 0 | 0 | 0 | 0 | 0 | 0 | 0
Base | Conventional SI | 2045 | Low | Pickup | AUp | 10 | 7.03 | SI |  |  | 19.9645 | 608.2696 | 893.0275 | 4000 | 6 | 215671 | [14 empty] | 85 | 22 | 115 |  | 166 | 56 | 20 | 20 | 1448.107 |  | 20 | 9 | 3 | 52 | 43 | 19 | 2078 | 136 | 2214 | 6114 | 0.315 | 0.0045 |  |  | 30.6896 | 45.0568 | [13 empty] | 26.7342 |  |  | 27.6176 |  |  | 14899.465 | 61.624 |  |  |  |  | 86.4539 | 6176.9863 | 2483.17 |  | 278.9652 | 35.8234 | 11.1017 |  |  |  |  | 387.6199 | 148.0702 | 24569.2796 | 36853.9194 | 0.66813 | 0.97833 | 60.3464 | 0.46348 | 0.010171 | 76.946 | 0.12792 | 0.066481 | 0.1158 | 0.012807 | 0.0086223 | 0.044646 | 0.0010968 | 0.0019724 | 344.9638 | 0.15165 | 0.0008013 | 349.7257 | 0.14716 | 3.434 | 0.16078 | 0.028899 | 0.011882 | 0.0023792 | 0.0019744 | 0.0018753
Base | Conventional SI Turbo | 2045 | Low | Pickup | AUp | 10 | 7.07 | SI |  |  | 19.9645 | 674.8347 | 952.1978 | 3000 | 6 | 232042 | [14 empty] | 85 | 22 | 115 |  | 166 | 56 | 20 | 20 | 1448.107 |  | 20 | 9 | 3 | 52 | 43 | 19 | 2078 | 136 | 2214 | 6114 | 0.315 | 0.0045 |  |  | 34.0481 | 48.0422 | [13 empty] | 28.9426 |  |  | 29.7727 |  |  | 14899.465 | 61.624 |  |  |  |  | 86.4539 | 6915.4972 | 2483.17 |  | 284.3085 | 35.8234 | 11.1017 |  |  |  |  | 387.6199 | 148.0702 | 25313.1339 | 37969.7008 | 0.67277 | 0.99655 | 55.7418 | 0.42811 | 0.0093947 | 71.0747 | 0.11816 | 0.061408 | 0.10696 | 0.01183 | 0.0079644 | 0.041239 | 0.0010131 | 0.0018219 | 318.6418 | 0.14008 | 0.00074016 | 323.0403 | 0.13593 | 3.172 | 0.14851 | 0.026694 | 0.010976 | 0.0021977 | 0.0018237 | 0.0017322
Base | EREV PHEV50 | 2045 | Low | Pickup | Voltec |  | 7.05 | SI |  |  | 19.608 | 1163.6748 | 1023.1757 | 3000 | 6 | 107449 |  | 174492 | 107449 | 139734.624 | 20863.2845 | 16690.6276 | 145 | 57 | 53 | [5 empty] | 60 |  | 105 |  | 110 | 55 | 15 | 20 | 1448.107 | 30 | 20 |  |  | 52 | 43 | 19 | 2232 | 136 | 2368 | 6268 | 0.315 | 0.0045 | 65535 | 65535 | 59.7795 | 52.5619 | 219.2072 | 263.7333 | 78.4503 | 65.227 | 50.7499 | 317.6513 | 224.9564 | 189.1282 | 211.9239 | 275.4332 | 187.5747 | 199.3863 | 284.8375 | 39.3049 | 341.7771 | 348.7521 | 38.5197 | 349.4101 | 356.541 | 14899.465 | 61.624 | 13.33 | 1787.0867 | 392.607 | 241.7603 |  | 5446.9499 | 1048.6935 | 514.472 | 35.0704 |  |  |  |  | 5.9634 |  | 387.6199 | 148.0702 | 24982.7124 | 37474.0686 | 0.62819 | 0.96401 | 130.2418 | 0.27997 | 0.0039159 | 139.6787 | 0.032211 | 0.059158 | 0.1103 | 0.015945 | 0.0091134 | 0.088298 | 0.0005971 | 0.002395 | 49.1662 | 0.021614 | 0.00011421 | 49.8449 | 0.020973 | 0.48943 | 0.022915 | 0.019279 | 0.0055678 | 0.0003391 | 0.00083533 | 0.00095982
Base | Fuel Cell 300 | 2045 | Low | Pickup |  |  | 7.02 |  | 5.5828 |  |  | 352.05 | 477.3346 |  |  |  | 152050 | 195348 |  | 44152.6567 | 1965.6 |  | 9 | 59 |  | 5.5828 |  |  | 169 | 126.7299 |  |  | 100 | 10 |  |  |  |  | 1448.107 | 30 | 20 |  |  | 52 | 43 | 19 | 2091 | 136 | 2227 | 6127 | 0.315 | 0.0045 |  |  | 61.7361 | 83.7062 | [13 empty] | 49.3457 |  |  | 51.1057 |  |  | 14899.465 | 61.624 |  | 962.8534 | 439.533 |  |  |  |  | 514.472 |  |  |  | 7602.5 | 2973.9864 | 4.5603 | 254.873 | 387.6199 | 148.0702 | 28249.5571 | 42374.3357 | 0.8145 | 1.0892 | 223.8954 | 0.36794 | 0.0021687 | 235.5082 | 0.028703 | 0.053598 | 0.079254 | 0.011175 | 0.0088991 | 0.058082 | 0.00092849 | 0.0024244 | 0 | 0 | 0 | 0 | 0 | 0 | 0 | 0.023341 | 0.0059648 | 0 | 0.00085283 | 0.0010662
Base | Fuel Cell 400 | 2045 | Low | Pickup |  |  | 7 |  | 7.544 |  |  | 465.9362 | 640.4565 |  |  |  | 156123 | 199362 |  | 47306.4179 | 2106 |  | 9 | 59 |  | 7.544 |  |  | 173 | 171.2486 |  |  | 100 | 10 |  |  |  |  | 1448.107 | 30 | 20 |  |  | 52 | 43 | 19 | 2142 | 136 | 2278 | 6178 | 0.315 | 0.0045 |  |  | 60.4664 | 83.1146 | [13 empty] | 48.693 |  |  | 50.4893 |  |  | 14899.465 | 61.624 |  | 1031.6287 | 448.5645 |  |  |  |  | 514.472 |  |  |  | 7806.15 | 3636.872 | 4.5603 | 273.0782 | 387.6199 | 148.0702 | 29212.1047 | 43818.157 | 0.81335 | 1.1247 | 226.8969 | 0.37287 | 0.0021978 | 238.6654 | 0.029088 | 0.054317 | 0.080316 | 0.011325 | 0.0090184 | 0.05886 | 0.00094093 | 0.0024569 | 0 | 0 | 0 | 0 | 0 | 0 | 0 | 0.023654 | 0.0060448 | 0 | 0.00086426 | 0.0010805
Base | Fuel Cell HEV | 2045 | Low | Pickup |  |  | 7 |  | 5.6 |  |  | 352.2121 | 478.8079 |  |  |  | 152836 | 196129 |  | 44152.6567 | 1965.6 |  | 9 | 59 |  | 5.6 |  |  | 170 | 127.12 |  |  | 100 | 10 |  |  |  |  | 1448.107 | 30 | 20 |  |  | 52 | 43 | 19 | 2093 | 136 | 2229 | 6129 | 0.315 | 0.0045 |  |  | 61.5745 | 83.7062 | [13 empty] | 49.2798 |  |  | 51.0504 |  |  | 14899.465 | 61.624 |  | 962.8534 | 441.2903 |  |  |  |  | 514.472 |  |  |  | 7641.8 | 2979.8 | 4.5603 | 254.873 | 387.6199 | 148.0702 | 28296.428 | 42444.642 | 0.83563 | 1.091 | 224.1951 | 0.36843 | 0.0021716 | 235.8235 | 0.028742 | 0.05367 | 0.07936 | 0.01119 | 0.008911 | 0.05816 | 0.00092973 | 0.0024276 | 0 | 0 | 0 | 0 | 0 | 0 | 0 | 0.023372 | 0.0059728 | 0 | 0.00085397 | 0.0010677
Base | Micro Hybrid CI | 2045 | Low | Pickup | AUp | 10 | 7.09 | CI |  |  | 19.9316 | 807.6144 | 1051.7794 | 3000 | 6 | 190048 |  | 5000 |  | 1072.0385 | 840 |  |  | 9 | [6 empty] | 85 | 22 | 115 |  | 292 | 63 | 20 | 20 | 1448.107 |  | 20 |  |  | 52 | 43 | 19 | 2208 | 136 | 2344 | 6244 | 0.315 | 0.0045 |  |  | 40.5193 | 52.7694 | [13 empty] | 32.817 |  |  | 33.4761 |  |  | 14899.465 | 161.624 |  |  | 11.25 |  | 86.4539 | 8592.9566 | 2483.17 | 41.9003 | 295.2804 | [6 empty] | 387.6199 | 148.0702 | 27107.7903 | 40661.6854 | 0.69263 | 1.0488 | 46.0248 | 0.36799 | 0.00078732 | 57.2732 | 0.026533 | 0.041655 | 0.068992 | 0.0050484 | 0.004279 | 0.019522 | 0.00064992 | 0.0012183 | 281.023 | 0.12354 | 0.00065278 | 284.9023 | 0.11988 | 2.7975 | 0.13097 | 0.023542 | 0.0096799 | 0.0019382 | 0.0016084 | 0.0015277
Base | Micro Hybrid CNG | 2045 | Low | Pickup | AUp | 10 | 7.25 | CNG |  | 25.5441 | 10.2041 | 355.8996 | 467.0464 | 3600 | 6 | 205299 |  | 5000 |  | 1072.0385 | 840 |  |  | 9 |  |  | 28.3823 | 78.1882 |  |  | 85 | 22 | 115 |  | 161 |  |  | 20 | 1448.107 |  | 20 |  |  | 52 | 43 | 19 | 2100.5705 | 136 | 2236.5705 | 6136.5705 | 0.315 | 0.0045 |  |  | 34.8781 | 45.7705 | [13 empty] | 28.8127 |  |  | 29.4105 |  |  | 14899.465 | 161.624 |  |  | 11.25 |  | 86.4539 | 9690.7434 | 2483.17 | 41.9003 | 275.5798 | [6 empty] | 387.6199 | 148.0702 | 28185.8766 | 42278.8148 | 0.66333 | 1.0409 | 0 | 0 | 0 | 0 | 0 | 0 | 0 | 0 | 0 | 0 | 0 | 0 | 0 | 0 | 0 | 0 | 0 | 0 | 0 | 0 | 0 | 0 | 0 | 0
Base | Micro Hybrid SI | 2045 | Low | Pickup | AUp | 10 | 7.24 | SI |  |  | 19.9645 | 646.5875 | 893.404 | 4000 | 6 | 215671 |  | 5000 |  | 1072.0385 | 840 |  |  | 9 | [6 empty] | 85 | 22 | 115 |  | 166 | 56 | 20 | 20 | 1448.107 |  | 20 |  |  | 52 | 43 | 19 | 2075 | 136 | 2211 | 6111 | 0.315 | 0.0045 |  |  | 32.6229 | 45.0758 | [13 empty] | 27.649 |  |  | 28.378 |  |  | 14899.465 | 161.624 |  |  | 11.25 |  | 86.4539 | 6176.9863 | 2483.17 | 41.9003 | 278.9652 | [6 empty] | 387.6199 | 148.0702 | 24675.5047 | 37013.2571 | 0.66631 | 0.97864 | 58.3499 | 0.44815 | 0.0098342 | 74.4002 | 0.12369 | 0.064281 | 0.11197 | 0.012383 | 0.008337 | 0.043169 | 0.0010605 | 0.0019071 | 333.5509 | 0.14663 | 0.00077479 | 338.1552 | 0.14229 | 3.3204 | 0.15546 | 0.027943 | 0.011489 | 0.0023005 | 0.0019091 | 0.0018133
Base | Micro Hybrid SI Turbo | 2045 | Low | Pickup | AUp | 10 | 7.27 | SI |  |  | 19.9645 | 707.4188 | 953.6002 | 3000 | 6 | 232042 |  | 5000 |  | 1072.0385 | 840 |  |  | 9 | [6 empty] | 85 | 22 | 115 |  | 166 | 56 | 20 | 20 | 1448.107 |  | 20 |  |  | 52 | 43 | 19 | 2075 | 136 | 2211 | 6111 | 0.315 | 0.0045 |  |  | 35.6921 | 48.1129 | [13 empty] | 29.6999 |  |  | 30.404 |  |  | 14899.465 | 161.624 |  |  | 11.25 |  | 86.4539 | 6915.4972 | 2483.17 | 41.9003 | 284.3085 | [6 empty] | 387.6199 | 148.0702 | 25419.359 | 38129.0385 | 0.67205 | 0.99791 | 54.3205 | 0.4172 | 0.0091551 | 69.2624 | 0.11515 | 0.059842 | 0.10424 | 0.011528 | 0.0077613 | 0.040188 | 0.00098728 | 0.0017754 | 310.5169 | 0.13651 | 0.00072129 | 314.8033 | 0.13246 | 3.0911 | 0.14472 | 0.026013 | 0.010696 | 0.0021416 | 0.0017772 | 0.001688
Base | Mild Hybrid BISG CI | 2045 | Low | Pickup | AUp | 10 | 6.94 | CI |  |  | 19.9316 | 880.0498 | 1073.4537 | 3000 | 6 | 190048 |  | 10000 |  | 7692.3309 | 403.2 |  | 5.9378 | 18 | [6 empty] | 85 | 22 | 115 |  | 292 | 63 | 20 | 20 | 1448.107 | 20 | 20 |  |  | 52 | 43 | 19 | 2243 | 136 | 2379 | 6279 | 0.315 | 0.0045 |  |  | 44.1535 | 53.8569 | [13 empty] | 34.5387 |  |  | 34.9939 |  |  | 14899.465 | 61.624 |  | 160.4756 | 22.5 |  | 86.4539 | 8592.9566 | 2483.17 | 257.236 | 178.6552 |  |  |  |  | 4.2095 |  | 387.6199 | 148.0702 | 27282.4358 | 40923.6537 | 0.6687 | 1.0506 | 43.7305 | 0.34965 | 0.00074808 | 54.4182 | 0.02521 | 0.039579 | 0.065553 | 0.0047968 | 0.0040657 | 0.018548 | 0.00061752 | 0.0011576 | 267.0143 | 0.11738 | 0.00062024 | 270.7002 | 0.1139 | 2.658 | 0.12445 | 0.022369 | 0.0091974 | 0.0018416 | 0.0015282 | 0.0014516
Base | Mild Hybrid BISG CNG | 2045 | Low | Pickup | AUp | 10 | 7.32 | CNG |  | 25.5441 | 10.2041 | 382.7383 | 476.4947 | 3600 | 6 | 205299 |  | 10000 |  | 7692.3309 | 403.2 |  | 5.9378 | 18 |  |  | 28.3823 | 78.1882 |  |  | 85 | 22 | 115 |  | 161 |  |  | 20 | 1448.107 | 20 | 20 |  |  | 52 | 43 | 19 | 2135.5705 | 136 | 2271.5705 | 6171.5705 | 0.315 | 0.0045 |  |  | 37.5083 | 46.6964 | [13 empty] | 30.1461 |  |  | 30.6008 |  |  | 14899.465 | 61.624 |  | 160.4756 | 22.5 |  | 86.4539 | 9690.7434 | 2483.17 | 257.236 | 171.2938 |  |  |  |  | 4.2095 |  | 387.6199 | 148.0702 | 28372.8613 | 42559.2919 | 0.64142 | 1.0457 | 0 | 0 | 0 | 0 | 0 | 0 | 0 | 0 | 0 | 0 | 0 | 0 | 0 | 0 | 0 | 0 | 0 | 0 | 0 | 0 | 0 | 0 | 0 | 0
Base | Mild Hybrid BISG SI | 2045 | Low | Pickup | AUp | 10 | 7.11 | SI |  |  | 19.9645 | 674.4052 | 904.1992 | 4000 | 6 | 215671 |  | 10000 |  | 7692.3309 | 403.2 |  | 5.9378 | 18 | [6 empty] | 85 | 22 | 115 |  | 166 | 56 | 20 | 20 | 1448.107 | 20 | 20 |  |  | 52 | 43 | 19 | 2110 | 136 | 2246 | 6146 | 0.315 | 0.0045 |  |  | 34.0264 | 45.6204 | [13 empty] | 28.4037 |  |  | 29.0592 |  |  | 14899.465 | 61.624 |  | 160.4756 | 22.5 |  | 86.4539 | 6176.9863 | 2483.17 | 257.236 | 174.6791 |  |  |  |  | 4.2095 |  | 387.6199 | 148.0702 | 24862.4895 | 37293.7342 | 0.64627 | 0.98251 | 56.7995 | 0.43624 | 0.0095729 | 72.4233 | 0.12041 | 0.062573 | 0.10899 | 0.012054 | 0.0081155 | 0.042022 | 0.0010323 | 0.0018565 | 324.6879 | 0.14274 | 0.00075421 | 329.1699 | 0.13851 | 3.2321 | 0.15133 | 0.0272 | 0.011184 | 0.0022394 | 0.0018583 | 0.0017651
Base | Mild Hybrid BISG SI Turbo | 2045 | Low | Pickup | AUp | 10 | 7.15 | SI |  |  | 19.9645 | 750.4887 | 970.6149 | 3000 | 6 | 232042 |  | 10000 |  | 7692.3309 | 403.2 |  | 5.9378 | 18 | [6 empty] | 85 | 22 | 115 |  | 166 | 56 | 20 | 20 | 1448.107 | 20 | 20 |  |  | 52 | 43 | 19 | 2110 | 136 | 2246 | 6146 | 0.315 | 0.0045 |  |  | 37.8651 | 48.9714 | [13 empty] | 30.8338 |  |  | 31.4273 |  |  | 14899.465 | 61.624 |  | 160.4756 | 22.5 |  | 86.4539 | 6915.4972 | 2483.17 | 257.236 | 180.0225 |  |  |  |  | 4.2095 |  | 387.6199 | 148.0702 | 25606.3437 | 38409.5156 | 0.65055 | 1.001 | 52.3229 | 0.40186 | 0.0088184 | 66.7154 | 0.11092 | 0.057642 | 0.1004 | 0.011104 | 0.0074759 | 0.03871 | 0.00095097 | 0.0017101 | 299.0981 | 0.13149 | 0.00069476 | 303.2269 | 0.12759 | 2.9774 | 0.1394 | 0.025056 | 0.010303 | 0.0020629 | 0.0017119 | 0.001626
Base | Par HEV CI | 2045 | Low | Pickup | AUp | 8 | 5.58 | CI |  |  | 17.4006 | 891.6938 | 887.8252 | 3500 | 6 | 220769 |  | 39393 |  | 40998.8955 | 1825.2 |  | 8 | 49 | [6 empty] | 90 | 22 | 115 | 10 | 329 | 55 | 15 | 20 | 1448.107 | 30 | 20 |  |  | 52 | 43 | 19 | 2325 | 136 | 2461 | 6361 | 0.315 | 0.0045 |  |  | 51.245 | 51.0227 | [13 empty] | 36.2923 |  |  | 36.0049 |  |  | 14899.465 | 61.624 |  | 894.0782 | 88.6342 |  | 86.4539 | 8592.9566 | 2393.61 | 514.472 | 72.0571 | 35.8234 |  |  |  | 4.5603 |  | 387.6199 | 148.0702 | 28179.4248 | 42269.1372 | 0.67985 | 1.0786 | 41.6176 | 0.33275 | 0.00071193 | 51.7888 | 0.023992 | 0.037666 | 0.062386 | 0.004565 | 0.0038692 | 0.017652 | 0.00058769 | 0.0011016 | 254.1127 | 0.11171 | 0.00059027 | 257.6205 | 0.1084 | 2.5296 | 0.11843 | 0.021288 | 0.008753 | 0.0017526 | 0.0014544 | 0.0013814
Base | Par HEV CNG | 2045 | Low | Pickup | AUp | 8 | 6.93 | CNG |  | 24.3512 | 9.7275 | 461.3001 | 451.2916 | 3600 | 6 | 209673 |  | 41998 |  | 44152.6567 | 1965.6 |  | 9 | 49 |  |  | 27.0569 | 74.5369 |  |  | 90 | 22 | 115 | 10 | 163 |  |  | 20 | 1448.107 | 30 | 20 |  |  | 52 | 43 | 19 | 2192 | 136 | 2328 | 6228 | 0.315 | 0.0045 |  |  | 47.4223 | 46.3934 | [13 empty] | 33.6735 |  |  | 33.3314 |  |  | 14899.465 | 61.624 |  | 962.8534 | 94.4955 |  | 86.4539 | 9690.7434 | 2393.61 | 514.472 | 68.4354 | 35.8234 |  |  |  | 4.5603 |  | 387.6199 | 148.0702 | 29348.2265 | 44022.3397 | 0.65373 | 1.0763 | 0 | 0 | 0 | 0 | 0 | 0 | 0 | 0 | 0 | 0 | 0 | 0 | 0 | 0 | 0 | 0 | 0 | 0 | 0 | 0 | 0 | 0 | 0 | 0
Base | Par HEV SI | 2045 | Low | Pickup | AUp | 8 | 6.65 | SI |  |  | 19.4661 | 890.7998 | 899.5503 | 4000 | 6 | 207442 |  | 36660 |  | 37845.1343 | 1684.8 |  | 8 | 48 | [6 empty] | 90 | 22 | 115 | 10 | 162 | 55 | 15 | 20 | 1448.107 | 30 | 20 |  |  | 52 | 43 | 19 | 2157 | 136 | 2293 | 6193 | 0.315 | 0.0045 |  |  | 45.7616 | 46.2111 | [13 empty] | 33.0745 |  |  | 32.8448 |  |  | 14899.465 | 61.624 |  | 825.3029 | 82.485 |  | 86.4539 | 6176.9863 | 2393.61 | 514.472 | 67.7073 | 35.8234 |  |  |  | 4.5603 |  | 387.6199 | 148.0702 | 25684.1801 | 38526.2702 | 0.64515 | 0.99732 | 48.7782 | 0.37463 | 0.008221 | 62.1956 | 0.1034 | 0.053737 | 0.093601 | 0.010352 | 0.0069694 | 0.036088 | 0.00088654 | 0.0015943 | 278.8352 | 0.12258 | 0.0006477 | 282.6842 | 0.11895 | 2.7757 | 0.12996 | 0.023359 | 0.0096046 | 0.0019231 | 0.0015959 | 0.0015158
Base | Par HEV SI Turbo | 2045 | Low | Pickup | AUp | 8 | 7.08 | SI |  |  | 19.4661 | 970.0659 | 974.1939 | 3000 | 6 | 212944 |  | 42700 |  | 44152.6567 | 1965.6 |  | 9 | 49 | [6 empty] | 90 | 22 | 115 | 10 | 156 | 55 | 15 | 20 | 1448.107 | 30 | 20 |  |  | 52 | 43 | 19 | 2153 | 136 | 2289 | 6189 | 0.315 | 0.0045 |  |  | 49.8336 | 50.0456 | [13 empty] | 35.5497 |  |  | 35.2957 |  |  | 14899.465 | 61.624 |  | 962.8534 | 96.075 |  | 86.4539 | 6915.4972 | 2393.61 | 514.472 | 69.5031 | 35.8234 |  |  |  | 4.5603 |  | 387.6199 | 148.0702 | 26575.6274 | 39863.4411 | 0.65403 | 1.023 | 45.3819 | 0.34855 | 0.0076486 | 57.8651 | 0.096202 | 0.049995 | 0.087084 | 0.0096309 | 0.0064842 | 0.033575 | 0.00082482 | 0.0014833 | 259.4205 | 0.11405 | 0.0006026 | 263.0016 | 0.11066 | 2.5824 | 0.12091 | 0.021733 | 0.0089358 | 0.0017892 | 0.0014848 | 0.0014103
Base | Par PHEV20 Turbo | 2045 | Low | Pickup | AUp | 8 | 6.97 | SI |  |  | 19.4661 | 936.3418 | 965.9728 | 3000 | 6 | 212273 |  | 53442 |  | 62882.574 | 10020.132 | 8016.1056 | 70 | 49 | [6 empty] | 90 | 22 | 115 | 10 | 156 | 55 | 15 | 20 | 1448.107 | 30 | 20 |  |  | 52 | 43 | 19 | 2214 | 136 | 2350 | 6250 | 0.315 | 0.0045 | 138.3614 | 103.6187 | 48.1011 | 49.6233 | 176.0759 | 154.1096 | 46.8906 | 53.6431 | 34.9505 | 85.2226 | 78.667 | 125.4962 | 112.2918 | 81.9562 | 57.4996 | 119.5542 | 170.7918 | 34.8556 | 237.4158 | 242.261 | 34.7005 | 233.6502 | 238.4185 | 14899.465 | 61.624 | 13.33 | 1116.9292 | 120.2445 |  | 86.4539 | 6915.4972 | 2393.61 | 514.472 | 69.2841 | 35.8234 |  |  |  | 4.5603 |  | 387.6199 | 148.0702 | 26766.9837 | 40150.4755 | 0.67058 | 1.0353 | 28.0578 | 0.21549 | 0.0047288 | 35.7757 | 0.059478 | 0.03091 | 0.053841 | 0.0059544 | 0.0040089 | 0.020758 | 0.00050995 | 0.00091706 | 160.3895 | 0.07051 | 0.00037256 | 162.6035 | 0.068419 | 1.5966 | 0.074752 | 0.013436 | 0.0055247 | 0.0011062 | 0.00091798 | 0.00087191
Base | Par PHEV50 Turbo | 2045 | Low | Pickup | AUp | 8 | 6.92 | SI |  |  | 19.4661 | 988.9225 | 980.4521 | 2000 | 4 | 154421 |  | 123516 |  | 143770.4844 | 25311.5021 | 20249.2017 | 176 | 54 | [6 empty] | 90 | 22 | 115 | 10 | 127 | 55 | 15 | 20 | 1448.107 | 30 | 20 |  |  | 52 | 43 | 19 | 2296 | 136 | 2432 | 6332 | 0.315 | 0.0045 | 2328.8558 | 2397.7007 | 50.8023 | 50.3671 | 272.9342 | 303.484 | 76.4295 | 68.7809 | 51.0913 | 257.3462 | 221.9004 | 238.4563 | 249.8749 | 240.5056 | 168.0618 | 243.5947 | 347.9924 | 35.9568 | 409.5452 | 417.9032 | 35.6544 | 414.7823 | 423.2472 | 14899.465 | 61.624 | 13.33 | 2122.1655 | 277.911 |  | 86.4539 | 5796.5137 | 2393.61 | 514.472 | 50.4017 | 35.8234 |  |  |  | 5.9634 |  | 387.6199 | 148.0702 | 26793.4237 | 40190.1355 | 0.67608 | 1.041 | 9.5995 | 0.073727 | 0.0016179 | 12.2401 | 0.020349 | 0.010575 | 0.018421 | 0.0020372 | 0.0013716 | 0.007102 | 0.00017447 | 0.00031376 | 54.8747 | 0.024124 | 0.00012747 | 55.6322 | 0.023409 | 0.54626 | 0.025575 | 0.004597 | 0.0018902 | 0.00037847 | 0.00031407 | 0.00029831
Base | Split HEV | 2045 | Low | Pickup | Planetary |  | 7.07 | SI |  |  | 19.4661 | 1144.6778 | 1064.8166 | 3500 | 6 | 124702 |  | 136771 | 97293 | 66228.9851 | 2948.4 |  | 13 | 55 | 52 | [5 empty] | 50 |  | 105 |  | 119 | 55 | 15 | 20 | 1448.107 | 30 | 20 |  |  | 52 | 43 | 19 | 2096 | 136 | 2232 | 6132 | 0.315 | 0.0045 |  |  | 58.8036 | 54.701 | [13 empty] | 39.7048 |  |  | 39.1386 |  |  | 14899.465 | 61.624 |  | 1444.2801 | 307.7348 | 218.9092 |  | 5446.9499 | 994.601 | 514.472 | 40.7017 |  |  |  |  | 4.5603 | 382.3094 | 387.6199 | 148.0702 | 24851.2976 | 37276.9464 | 0.61531 | 0.9559 | 40.6327 | 0.31207 | 0.0068482 | 51.8096 | 0.086135 | 0.044763 | 0.077971 | 0.0086231 | 0.0058056 | 0.030061 | 0.0007385 | 0.0013281 | 232.2724 | 0.10211 | 0.00053954 | 235.4787 | 0.099083 | 2.3122 | 0.10825 | 0.019458 | 0.0080007 | 0.001602 | 0.0013294 | 0.0012627
Base | Split PHEV20 | 2045 | Low | Pickup | Planetary |  | 6.84 | SI |  |  | 19.4661 | 1108.6468 | 1062.346 | 3500 | 6 | 127619 |  | 145523 | 99569 | 75824.7 | 9379.7568 | 7503.8054 | 65 | 55 | 52 | [5 empty] | 50 |  | 105 |  | 121 | 55 | 15 | 20 | 1448.107 | 30 | 20 |  |  | 52 | 43 | 19 | 2150 | 136 | 2286 | 6186 | 0.315 | 0.0045 | 3103.0928 | 6720.4124 | 56.9526 | 54.5741 | 249.8013 | 283.1137 | 30.952 | 27.3168 | 20.5213 | 121.8728 | 105.9524 | 141.1565 | 144.2336 | 117.6072 | 79.9078 | 142.5412 | 203.6303 | 39.1186 | 378.2741 | 385.994 | 38.6738 | 383.9848 | 391.8212 | 14899.465 | 61.624 | 13.33 | 1116.9292 | 327.4268 | 224.0302 |  | 5446.9499 | 1004.8034 | 514.472 | 41.6537 |  |  |  |  | 4.5603 | 341.2111 | 387.6199 | 148.0702 | 24532.1458 | 36798.2188 | 0.62396 | 0.9514 | 20.1897 | 0.15506 | 0.0034027 | 25.7433 | 0.042799 | 0.022242 | 0.038742 | 0.0042847 | 0.0028847 | 0.014937 | 0.00036695 | 0.00065989 | 115.4121 | 0.050737 | 0.00026809 | 117.0053 | 0.049233 | 1.1489 | 0.05379 | 0.0096685 | 0.0039754 | 0.00079599 | 0.00066055 | 0.00062741
Premium | BEV200 | 2045 | Low | Pickup |  |  | 6.9 | [10 empty] | 201709 |  | 234149.589 | 58157.3844 | 54667.9413 | 195 | 59 | [8 empty] | 100 | 10 |  |  |  |  | 1646.905 | 30 | 30 |  |  | 60 | 35 | 20 | 2186 | 136 | 2322 | 7572 | 0.315 | 0.0045 |  |  |  |  | 180.5726 | 227.6804 | 310.8802 | 246.558 | 197.3546 | [9 empty] | 288.2445 | 294.127 |  | 296.3201 | 302.3674 | 14922.2875 | 61.624 | 13.33 | 4071.0169 | 453.8453 |  |  |  |  | 514.472 | [5 empty] | 6.665 |  | 387.6199 | 148.0702 | 20578.9307 | 30868.3961 | 0.53823 | 0.79315 | 125.608 | 0.22089 | 0.0025467 | 132.9097 | 0.014435 | 0.051303 | 0.096853 | 0.01458 | 0.0081417 | 0.084607 | 0.00045515 | 0.0021828 | 0 | 0 | 0 | 0 | 0 | 0 | 0 | 0.015655 | 0.0040006 | 0 | 0.00057199 | 0.00071512
Premium | BEV300 | 2045 | Low | Pickup |  |  | 6.81 | [10 empty] | 210492 |  | 244291.1424 | 89229.8938 | 83876.1001 | 300 | 60 | [8 empty] | 100 | 10 |  |  |  |  | 1646.905 | 30 | 30 |  |  | 60 | 35 | 20 | 2292 | 136 | 2428 | 7678 | 0.315 | 0.0045 |  |  |  |  | 183.6138 | 236.625 | 469.0821 | 363.9934 | 295.2545 | [9 empty] | 296.384 | 302.4327 |  | 305.4716 | 311.7058 | 14922.2875 | 61.624 | 13.33 | 6246.0926 | 473.607 |  |  |  |  | 514.472 | [5 empty] | 6.665 |  | 387.6199 | 148.0702 | 22773.7682 | 34160.6522 | 0.57938 | 0.87333 | 129.155 | 0.22713 | 0.0026186 | 136.6628 | 0.014842 | 0.052752 | 0.099588 | 0.014992 | 0.0083716 | 0.086997 | 0.00046801 | 0.0022444 | 0 | 0 | 0 | 0 | 0 | 0 | 0 | 0.016097 | 0.0041136 | 0 | 0.00058815 | 0.00073532
Premium | BEV400 | 2045 | Low | Pickup |  |  | 6.83 | [10 empty] | 221756 |  | 257327.5512 | 131659.7501 | 123760.1651 | 442 | 60 | [8 empty] | 100 | 10 |  |  |  |  | 1646.905 | 30 | 30 |  |  | 60 | 35 | 20 | 2434 | 136 | 2570 | 7820 | 0.315 | 0.0045 |  |  |  |  | 207.8722 | 248.3577 | 611.3652 | 511.7049 | 396.5627 | [9 empty] | 322.9867 | 329.5783 |  | 329.9271 | 336.6603 | 14922.2875 | 61.624 | 13.33 | 9216.1825 | 498.951 |  |  |  |  | 514.472 | [5 empty] | 6.665 |  | 387.6199 | 148.0702 | 25769.2021 | 38653.8031 | 0.63913 | 0.98617 | 140.7476 | 0.24752 | 0.0028537 | 148.9293 | 0.016174 | 0.057487 | 0.10853 | 0.016338 | 0.009123 | 0.094805 | 0.00051001 | 0.0024459 | 0 | 0 | 0 | 0 | 0 | 0 | 0 | 0.017541 | 0.0044828 | 0 | 0.00064094 | 0.00080132
Premium | BEV500 | 2045 | Low | Pickup |  |  | 6.81 | [10 empty] | 235961 |  | 273769.3296 | 179605.8295 | 168829.4797 | 603 | 61 | [8 empty] | 100 | 10 |  |  |  |  | 1646.905 | 30 | 30 |  |  | 60 | 35 | 20 | 2596 | 136 | 2732 | 7982 | 0.315 | 0.0045 |  |  |  |  | 235.7864 | 256.1835 | 735.2718 | 676.7303 | 496.2497 | [9 empty] | 349.9501 | 357.092 |  | 353.4468 | 360.66 | 14922.2875 | 61.624 | 13.33 | 12572.4081 | 530.9122 |  |  |  |  | 514.472 | [5 empty] | 6.665 |  | 387.6199 | 148.0702 | 29157.3889 | 43736.0834 | 0.706 | 1.1131 | 152.4974 | 0.26818 | 0.0030919 | 161.3622 | 0.017525 | 0.062286 | 0.11759 | 0.017702 | 0.0098846 | 0.10272 | 0.00055259 | 0.0026501 | 0 | 0 | 0 | 0 | 0 | 0 | 0 | 0.019006 | 0.004857 | 0 | 0.00069444 | 0.00086821
Premium | Conventional CI | 2045 | Low | Pickup | AUp | 10 | 7.06 | CI |  |  | 24.9936 | 926.1833 | 1249.863 | 3500 | 6 | 210419 | [14 empty] | 85 | 22 | 115 |  | 317 | 79 | 25 | 20 | 1622.5425 |  | 35 | 10 | 5 | 60 | 35 | 20 | 2451 | 136 | 2587 | 7837 | 0.315 | 0.0045 |  |  | 37.0568 | 50.0073 | [13 empty] | 30.7191 |  |  | 31.4518 |  |  | 14922.2875 | 61.624 |  |  |  |  | 86.4539 | 8592.9566 | 2483.17 |  | 301.9293 | 35.8234 | 11.1017 |  |  |  |  | 387.6199 | 148.0702 | 27031.0366 | 40546.5549 | 0.73422 | 1.052 | 49.1681 | 0.39312 | 0.00084109 | 61.1846 | 0.028345 | 0.0445 | 0.073704 | 0.0053932 | 0.0045712 | 0.020855 | 0.00069431 | 0.0013015 | 300.2154 | 0.13198 | 0.00069736 | 304.3596 | 0.12807 | 2.9885 | 0.13992 | 0.02515 | 0.010341 | 0.0020706 | 0.0017183 | 0.001632
Premium | Conventional CNG | 2045 | Low | Pickup | AUp | 10 | 7.1 | CNG |  | 26.5497 | 10.6058 | 331.5177 | 463.6958 | 4000 | 6 | 221583 | [10 empty] | 29.4997 | 81.2664 |  |  | 85 | 22 | 115 |  | 170 |  |  | 20 | 1622.5425 |  | 30 | 9 | 3 | 60 | 32 | 20 | 2299 | 136 | 2435 | 7685 | 0.315 | 0.0045 |  |  | 31.2581 | 43.721 | [13 empty] | 26.7222 |  |  | 27.4623 |  |  | 14922.2875 | 61.624 |  |  |  |  | 86.4539 | 9690.7434 | 2483.17 |  | 280.8948 | 35.8234 | 11.1017 |  |  |  |  | 387.6199 | 148.0702 | 28107.7889 | 42161.6833 | 0.70348 | 1.0413 | 0 | 0 | 0 | 0 | 0 | 0 | 0 | 0 | 0 | 0 | 0 | 0 | 0 | 0 | 0 | 0 | 0 | 0 | 0 | 0 | 0 | 0 | 0 | 0
Premium | Conventional SI | 2045 | Low | Pickup | AUp | 10 | 7.04 | SI |  |  | 24.9556 | 704.045 | 1061.4664 | 5300 | 8 | 234030 | [14 empty] | 85 | 22 | 115 |  | 176 | 70 | 25 | 20 | 1622.5425 |  | 30 | 9 | 3 | 60 | 32 | 20 | 2290 | 136 | 2426 | 7676 | 0.315 | 0.0045 |  |  | 28.4175 | 42.8442 | [13 empty] | 25.1666 |  |  | 26.0728 |  |  | 14922.2875 | 61.624 |  |  |  |  | 86.4539 | 7179.9709 | 2483.17 |  | 284.9574 | 35.8234 | 11.1017 |  |  |  |  | 387.6199 | 148.0702 | 25601.079 | 38401.6185 | 0.7286 | 1.022 | 64.1055 | 0.49235 | 0.010804 | 81.739 | 0.13589 | 0.070622 | 0.12301 | 0.013604 | 0.0091594 | 0.047427 | 0.0011651 | 0.0020953 | 366.4518 | 0.1611 | 0.00085122 | 371.5104 | 0.15632 | 3.6479 | 0.17079 | 0.030699 | 0.012623 | 0.0025274 | 0.0020974 | 0.0019921
Premium | Conventional SI Turbo | 2045 | Low | Pickup | AUp | 10 | 7.08 | SI |  |  | 24.9556 | 779.2168 | 1131.3022 | 3000 | 6 | 255154 | [14 empty] | 85 | 22 | 115 |  | 177 | 70 | 25 | 20 | 1622.5425 |  | 30 | 9 | 3 | 60 | 32 | 20 | 2291 | 136 | 2427 | 7677 | 0.315 | 0.0045 |  |  | 31.4517 | 45.663 | [13 empty] | 27.2258 |  |  | 28.0918 |  |  | 14922.2875 | 61.624 |  |  |  |  | 86.4539 | 6915.4972 | 2483.17 |  | 291.8521 | 35.8234 | 11.1017 |  |  |  |  | 387.6199 | 148.0702 | 25343.5 | 38015.2499 | 0.71438 | 1.004 | 59.2569 | 0.45511 | 0.0099871 | 75.5567 | 0.12561 | 0.06528 | 0.11371 | 0.012575 | 0.0084666 | 0.04384 | 0.001077 | 0.0019368 | 338.7354 | 0.14891 | 0.00078684 | 343.4113 | 0.1445 | 3.372 | 0.15787 | 0.028377 | 0.011668 | 0.0023362 | 0.0019387 | 0.0018414
Premium | EREV PHEV50 | 2045 | Low | Pickup | Voltec |  | 7.07 | SI |  |  | 19.608 | 1078.7144 | 981.2085 | 3000 | 6 | 116530 |  | 190036 | 116530 | 151554.354 | 21914.1288 | 17531.303 | 152 | 58 | 53 | [5 empty] | 60 |  | 105 |  | 115 | 55 | 10 | 20 | 1646.905 | 30 | 30 |  |  | 60 | 35 | 20 | 2450 | 136 | 2586 | 7836 | 0.315 | 0.0045 | 65535 | 65535 | 55.415 | 50.406 | 235.238 | 274.5665 | 76.7869 | 65.8089 | 50.2927 | 289.2064 | 219.6008 | 200.8551 | 220.2205 | 260.1555 | 177.1735 | 209.5696 | 299.385 | 37.3737 | 361.3369 | 368.7111 | 36.7399 | 368.0789 | 375.5908 | 14922.2875 | 61.624 | 13.33 | 1898.7797 | 427.581 | 262.1925 |  | 5446.9499 | 1080.4549 | 514.472 | 38.0344 |  |  |  |  | 6.665 |  | 387.6199 | 148.0702 | 25208.061 | 37812.0915 | 0.60681 | 0.97612 | 136.9593 | 0.29478 | 0.0041269 | 146.8962 | 0.033996 | 0.062252 | 0.11606 | 0.016773 | 0.0095883 | 0.092857 | 0.00062879 | 0.0025194 | 52.0525 | 0.022883 | 0.00012091 | 52.7711 | 0.022205 | 0.51816 | 0.02426 | 0.020295 | 0.0058651 | 0.000359 | 0.00088014 | 0.0010109
Premium | Fuel Cell 300 | 2045 | Low | Pickup |  |  | 7.01 |  | 5.9843 |  |  | 344.7894 | 490.7071 |  |  |  | 168838 | 215125 |  | 50460.1791 | 2246.4 |  | 10 | 60 |  | 5.9843 |  |  | 188 | 135.8428 |  |  | 100 | 10 |  |  |  |  | 1646.905 | 30 | 30 |  |  | 60 | 35 | 20 | 2332 | 136 | 2468 | 7718 | 0.315 | 0.0045 |  |  | 56.4063 | 80.278 | [13 empty] | 46.3613 |  |  | 48.2016 |  |  | 14922.2875 | 61.624 |  | 1100.4039 | 484.0312 |  |  |  |  | 514.472 |  |  |  | 8441.9 | 3109.6934 | 5.2618 | 291.2834 | 387.6199 | 148.0702 | 29466.6474 | 44199.9711 | 0.84267 | 1.1381 | 238.3081 | 0.39162 | 0.0023083 | 250.6685 | 0.030551 | 0.057049 | 0.084355 | 0.011895 | 0.0094719 | 0.061821 | 0.00098825 | 0.0025805 | 0 | 0 | 0 | 0 | 0 | 0 | 0 | 0.024843 | 0.0063488 | 0 | 0.00090773 | 0.0011349
Premium | Fuel Cell 400 | 2045 | Low | Pickup |  |  | 7.03 |  | 8.0802 |  |  | 456.7864 | 655.8589 |  |  |  | 172903 | 219140 |  | 50460.1791 | 2246.4 |  | 10 | 60 |  | 8.0802 |  |  | 192 | 183.4212 |  |  | 100 | 10 |  |  |  |  | 1646.905 | 30 | 30 |  |  | 60 | 35 | 20 | 2385 | 136 | 2521 | 7771 | 0.315 | 0.0045 |  |  | 55.3446 | 79.4643 | [13 empty] | 45.7274 |  |  | 47.5744 |  |  | 14922.2875 | 61.624 |  | 1100.4039 | 493.065 |  |  |  |  | 514.472 |  |  |  | 8645.15 | 3818.1076 | 5.2618 | 291.2834 | 387.6199 | 148.0702 | 30387.3453 | 45581.018 | 0.84578 | 1.1723 | 241.6116 | 0.39705 | 0.0023403 | 254.1433 | 0.030975 | 0.05784 | 0.085525 | 0.012059 | 0.0096032 | 0.062678 | 0.001002 | 0.0026162 | 0 | 0 | 0 | 0 | 0 | 0 | 0 | 0.025188 | 0.0064368 | 0 | 0.00092031 | 0.0011506
Premium | Fuel Cell HEV | 2045 | Low | Pickup |  |  | 6.98 |  | 5.6 |  |  | 323.4255 | 459.198 |  |  |  | 168703 | 215001 |  | 50460.1791 | 2246.4 |  | 10 | 60 |  | 5.6 |  |  | 187 | 127.12 |  |  | 100 | 10 |  |  |  |  | 1646.905 | 30 | 30 |  |  | 60 | 35 | 20 | 2321 | 136 | 2457 | 7707 | 0.315 | 0.0045 |  |  | 56.5419 | 80.278 | [13 empty] | 46.4197 |  |  | 48.2509 |  |  | 14922.2875 | 61.624 |  | 1100.4039 | 483.7523 |  |  |  |  | 514.472 |  |  |  | 8435.15 | 2979.8 | 5.2618 | 291.2834 | 387.6199 | 148.0702 | 29329.725 | 43994.5875 | 0.86727 | 1.1331 | 238.0084 | 0.39113 | 0.0023054 | 250.3533 | 0.030513 | 0.056977 | 0.084249 | 0.01188 | 0.00946 | 0.061743 | 0.00098701 | 0.0025772 | 0 | 0 | 0 | 0 | 0 | 0 | 0 | 0.024812 | 0.0063408 | 0 | 0.00090659 | 0.0011334
Premium | Micro Hybrid CI | 2045 | Low | Pickup | AUp | 10 | 7.08 | CI |  |  | 24.9936 | 930.3606 | 1248.8276 | 3500 | 6 | 210419 |  | 5000 |  | 1072.0385 | 840 |  |  | 9 | [6 empty] | 85 | 22 | 115 |  | 317 | 79 | 25 | 20 | 1622.5425 |  | 35 |  |  | 60 | 35 | 20 | 2445 | 136 | 2581 | 7831 | 0.315 | 0.0045 |  |  | 37.224 | 49.9659 | [13 empty] | 30.783 |  |  | 31.4995 |  |  | 14922.2875 | 161.624 |  |  | 11.25 |  | 86.4539 | 8592.9566 | 2483.17 | 41.9003 | 301.9293 | [6 empty] | 387.6199 | 148.0702 | 27137.2617 | 40705.8925 | 0.73615 | 1.0558 | 49.0659 | 0.39231 | 0.00083935 | 61.0575 | 0.028286 | 0.044408 | 0.073551 | 0.005382 | 0.0045617 | 0.020811 | 0.00069286 | 0.0012988 | 299.5915 | 0.13171 | 0.00069591 | 303.7271 | 0.1278 | 2.9823 | 0.13963 | 0.025098 | 0.01032 | 0.0020663 | 0.0017147 | 0.0016286
Premium | Micro Hybrid CNG | 2045 | Low | Pickup | AUp | 10 | 7.25 | CNG |  | 26.5497 | 10.6058 | 345.1209 | 464.4469 | 4000 | 6 | 221583 |  | 5000 |  | 1072.0385 | 840 |  |  | 9 |  |  | 29.4997 | 81.2664 |  |  | 85 | 22 | 115 |  | 170 |  |  | 20 | 1622.5425 |  | 30 |  |  | 60 | 32 | 20 | 2296.7661 | 136 | 2432.7661 | 7682.7661 | 0.315 | 0.0045 |  |  | 32.5408 | 43.7918 | [13 empty] | 27.3254 |  |  | 27.9664 |  |  | 14922.2875 | 161.624 |  |  | 11.25 |  | 86.4539 | 9690.7434 | 2483.17 | 41.9003 | 280.8948 | [6 empty] | 387.6199 | 148.0702 | 28214.014 | 42321.021 | 0.70454 | 1.0442 | 0 | 0 | 0 | 0 | 0 | 0 | 0 | 0 | 0 | 0 | 0 | 0 | 0 | 0 | 0 | 0 | 0 | 0 | 0 | 0 | 0 | 0 | 0 | 0
Premium | Micro Hybrid SI | 2045 | Low | Pickup | AUp | 10 | 7.24 | SI |  |  | 24.9556 | 747.713 | 1062.4728 | 5300 | 8 | 234030 |  | 5000 |  | 1072.0385 | 840 |  |  | 9 | [6 empty] | 85 | 22 | 115 |  | 176 | 70 | 25 | 20 | 1622.5425 |  | 30 |  |  | 60 | 32 | 20 | 2287 | 136 | 2423 | 7673 | 0.315 | 0.0045 |  |  | 30.1801 | 42.8848 | [13 empty] | 26.0341 |  |  | 26.8006 |  |  | 14922.2875 | 161.624 |  |  | 11.25 |  | 86.4539 | 7179.9709 | 2483.17 | 41.9003 | 284.9574 | [6 empty] | 387.6199 | 148.0702 | 25707.3041 | 38560.9561 | 0.72666 | 1.0221 | 61.9692 | 0.47594 | 0.010444 | 79.015 | 0.13136 | 0.068268 | 0.11891 | 0.013151 | 0.0088542 | 0.045847 | 0.0011263 | 0.0020254 | 354.2399 | 0.15573 | 0.00082285 | 359.1298 | 0.15111 | 3.5263 | 0.1651 | 0.029676 | 0.012202 | 0.0024432 | 0.0020275 | 0.0019257
Premium | Micro Hybrid SI Turbo | 2045 | Low | Pickup | AUp | 10 | 7.25 | SI |  |  | 24.9556 | 816.6271 | 1132.7976 | 3000 | 6 | 255154 |  | 5000 |  | 1072.0385 | 840 |  |  | 9 | [6 empty] | 85 | 22 | 115 |  | 177 | 70 | 25 | 20 | 1622.5425 |  | 30 |  |  | 60 | 32 | 20 | 2288 | 136 | 2424 | 7674 | 0.315 | 0.0045 |  |  | 32.9617 | 45.7233 | [13 empty] | 27.9457 |  |  | 28.6947 |  |  | 14922.2875 | 161.624 |  |  | 11.25 |  | 86.4539 | 6915.4972 | 2483.17 | 41.9003 | 291.8521 | [6 empty] | 387.6199 | 148.0702 | 25449.7251 | 38174.5876 | 0.7136 | 1.0052 | 57.7304 | 0.44339 | 0.0097298 | 73.6103 | 0.12238 | 0.063599 | 0.11078 | 0.012252 | 0.0082485 | 0.042711 | 0.0010493 | 0.0018869 | 330.0093 | 0.14508 | 0.00076657 | 334.5647 | 0.14078 | 3.2851 | 0.15381 | 0.027646 | 0.011367 | 0.0022761 | 0.0018888 | 0.001794
Premium | Mild Hybrid BISG CI | 2045 | Low | Pickup | AUp | 10 | 6.95 | CI |  |  | 24.9936 | 1012.81 | 1274.7974 | 3500 | 6 | 210419 |  | 10000 |  | 7692.3309 | 403.2 |  | 5.9378 | 18 | [6 empty] | 85 | 22 | 115 |  | 317 | 79 | 25 | 20 | 1622.5425 | 20 | 35 |  |  | 60 | 35 | 20 | 2479 | 136 | 2615 | 7865 | 0.315 | 0.0045 |  |  | 40.5228 | 51.005 | [13 empty] | 32.4122 |  |  | 32.9438 |  |  | 14922.2875 | 61.624 |  | 160.4756 | 22.5 |  | 86.4539 | 8592.9566 | 2483.17 | 257.236 | 185.3041 |  |  |  |  | 4.2095 |  | 387.6199 | 148.0702 | 27311.9072 | 40967.8609 | 0.67359 | 1.0572 | 46.5996 | 0.37259 | 0.00079716 | 57.9884 | 0.026864 | 0.042176 | 0.069854 | 0.0051115 | 0.0043324 | 0.019765 | 0.00065804 | 0.0012335 | 284.5324 | 0.12509 | 0.00066093 | 288.4601 | 0.12138 | 2.8324 | 0.13261 | 0.023836 | 0.0098008 | 0.0019624 | 0.0016285 | 0.0015468
Premium | Mild Hybrid BISG CNG | 2045 | Low | Pickup | AUp | 10 | 7.33 | CNG |  | 26.5497 | 10.6058 | 369.5102 | 473.8963 | 4000 | 6 | 221583 |  | 10000 |  | 7692.3309 | 403.2 |  | 5.9378 | 18 |  |  | 29.4997 | 81.2664 |  |  | 85 | 22 | 115 |  | 170 |  |  | 20 | 1622.5425 | 20 | 30 |  |  | 60 | 32 | 20 | 2330.7661 | 136 | 2466.7661 | 7716.7661 | 0.315 | 0.0045 |  |  | 34.8404 | 44.6827 | [13 empty] | 28.5416 |  |  | 29.0618 |  |  | 14922.2875 | 61.624 |  | 160.4756 | 22.5 |  | 86.4539 | 9690.7434 | 2483.17 | 257.236 | 176.6088 |  |  |  |  | 4.2095 |  | 387.6199 | 148.0702 | 28400.9987 | 42601.4981 | 0.64281 | 1.049 | 0 | 0 | 0 | 0 | 0 | 0 | 0 | 0 | 0 | 0 | 0 | 0 | 0 | 0 | 0 | 0 | 0 | 0 | 0 | 0 | 0 | 0 | 0 | 0
Premium | Mild Hybrid BISG SI | 2045 | Low | Pickup | AUp | 10 | 7.16 | SI |  |  | 24.9556 | 780.9607 | 1075.5326 | 5300 | 8 | 234030 |  | 10000 |  | 7692.3309 | 403.2 |  | 5.9378 | 18 | [6 empty] | 85 | 22 | 115 |  | 176 | 70 | 25 | 20 | 1622.5425 | 20 | 30 |  |  | 60 | 32 | 20 | 2321 | 136 | 2457 | 7707 | 0.315 | 0.0045 |  |  | 31.5221 | 43.4119 | [13 empty] | 26.7766 |  |  | 27.4725 |  |  | 14922.2875 | 61.624 |  | 160.4756 | 22.5 |  | 86.4539 | 7179.9709 | 2483.17 | 257.236 | 180.6714 |  |  |  |  | 4.2095 |  | 387.6199 | 148.0702 | 25894.2888 | 38841.4333 | 0.66922 | 1.0256 | 60.251 | 0.46275 | 0.010155 | 76.8242 | 0.12772 | 0.066376 | 0.11562 | 0.012786 | 0.0086087 | 0.044575 | 0.0010951 | 0.0019693 | 344.4181 | 0.15141 | 0.00080004 | 349.1725 | 0.14692 | 3.4285 | 0.16052 | 0.028853 | 0.011864 | 0.0023754 | 0.0019712 | 0.0018723
Premium | Mild Hybrid BISG SI Turbo | 2045 | Low | Pickup | AUp | 10 | 7.13 | SI |  |  | 24.9556 | 864.9663 | 1152.7636 | 3000 | 6 | 255154 |  | 10000 |  | 7692.3309 | 403.2 |  | 5.9378 | 18 | [6 empty] | 85 | 22 | 115 |  | 177 | 70 | 25 | 20 | 1622.5425 | 20 | 30 |  |  | 60 | 32 | 20 | 2322 | 136 | 2458 | 7708 | 0.315 | 0.0045 |  |  | 34.9128 | 46.5292 | [13 empty] | 29.0013 |  |  | 29.6522 |  |  | 14922.2875 | 61.624 |  | 160.4756 | 22.5 |  | 86.4539 | 6915.4972 | 2483.17 | 257.236 | 187.5661 |  |  |  |  | 4.2095 |  | 387.6199 | 148.0702 | 25636.7098 | 38455.0647 | 0.65601 | 1.008 | 55.6291 | 0.42725 | 0.0093757 | 70.931 | 0.11792 | 0.061284 | 0.10675 | 0.011806 | 0.0079483 | 0.041156 | 0.0010111 | 0.0018182 | 317.9975 | 0.1398 | 0.00073866 | 322.3871 | 0.13565 | 3.1655 | 0.14821 | 0.02664 | 0.010954 | 0.0021932 | 0.00182 | 0.0017287
Premium | Par HEV CI | 2045 | Low | Pickup | AUp | 8 | 5.41 | CI |  |  | 17.4006 | 831.885 | 845.6352 | 4000 | 8 | 239596 |  | 43138 |  | 44152.6567 | 1965.6 |  | 9 | 49 | [6 empty] | 90 | 22 | 115 | 10 | 352 | 55 | 10 | 20 | 1646.905 | 30 | 30 |  |  | 60 | 35 | 20 | 2554 | 136 | 2690 | 7940 | 0.315 | 0.0045 |  |  | 47.8078 | 48.598 | [13 empty] | 34.4604 |  |  | 34.252 |  |  | 14922.2875 | 61.624 |  | 962.8534 | 97.0605 |  | 86.4539 | 9337.7019 | 2393.61 | 514.472 | 78.2021 | 35.8234 |  |  |  | 5.2618 |  | 387.6199 | 148.0702 | 29031.0406 | 43546.561 | 0.69747 | 1.1133 | 43.83 | 0.35044 | 0.00074978 | 54.5419 | 0.025268 | 0.039669 | 0.065702 | 0.0048077 | 0.0040749 | 0.018591 | 0.00061893 | 0.0011602 | 267.6215 | 0.11765 | 0.00062165 | 271.3157 | 0.11416 | 2.6641 | 0.12473 | 0.02242 | 0.0092183 | 0.0018458 | 0.0015317 | 0.0014549
Premium | Par HEV CNG | 2045 | Low | Pickup | AUp | 8 | 6.96 | CNG |  | 25.7594 | 10.2901 | 454.9587 | 455.8155 | 4000 | 6 | 227916 |  | 45893 |  | 47306.4179 | 2106 |  | 9 | 49 |  |  | 28.6216 | 78.8474 |  |  | 90 | 22 | 115 | 10 | 173 |  |  | 20 | 1646.905 | 30 | 30 |  |  | 60 | 35 | 20 | 2417 | 136 | 2553 | 7803 | 0.315 | 0.0045 |  |  | 44.2132 | 44.2965 | [13 empty] | 31.9817 |  |  | 31.7278 |  |  | 14922.2875 | 61.624 |  | 1031.6287 | 103.2592 |  | 86.4539 | 9690.7434 | 2393.61 | 514.472 | 74.3898 | 35.8234 |  |  |  | 5.2618 |  | 387.6199 | 148.0702 | 29455.2439 | 44182.8659 | 0.65604 | 1.082 | 0 | 0 | 0 | 0 | 0 | 0 | 0 | 0 | 0 | 0 | 0 | 0 | 0 | 0 | 0 | 0 | 0 | 0 | 0 | 0 | 0 | 0 | 0 | 0
Premium | Par HEV SI | 2045 | Low | Pickup | AUp | 8 | 6.66 | SI |  |  | 19.4661 | 826.4822 | 857.4366 | 4300 | 6 | 225277 |  | 40185 |  | 40998.8955 | 1825.2 |  | 8 | 49 | [6 empty] | 90 | 22 | 115 | 10 | 171 | 55 | 10 | 20 | 1646.905 | 30 | 30 |  |  | 60 | 35 | 20 | 2372 | 136 | 2508 | 7758 | 0.315 | 0.0045 |  |  | 42.4575 | 44.0476 | [13 empty] | 31.3097 |  |  | 31.1733 |  |  | 14922.2875 | 61.624 |  | 894.0782 | 90.4163 |  | 86.4539 | 6176.9863 | 2393.61 | 514.472 | 73.5285 | 35.8234 |  |  |  | 5.2618 |  | 387.6199 | 148.0702 | 25790.2319 | 38685.3479 | 0.65084 | 1.0061 | 51.5276 | 0.39575 | 0.0086844 | 65.7013 | 0.10923 | 0.056765 | 0.098877 | 0.010935 | 0.0073623 | 0.038122 | 0.00093652 | 0.0016842 | 294.5519 | 0.12949 | 0.0006842 | 298.6179 | 0.12565 | 2.9321 | 0.13728 | 0.024676 | 0.010146 | 0.0020315 | 0.0016858 | 0.0016013
Premium | Par HEV SI Turbo | 2045 | Low | Pickup | AUp | 8 | 7.08 | SI |  |  | 19.4661 | 904.8836 | 934.4309 | 3000 | 6 | 231845 |  | 46938 |  | 47306.4179 | 2106 |  | 9 | 49 | [6 empty] | 90 | 22 | 115 | 10 | 165 | 55 | 10 | 20 | 1646.905 | 30 | 30 |  |  | 60 | 35 | 20 | 2367 | 136 | 2503 | 7753 | 0.315 | 0.0045 |  |  | 46.4851 | 48.0029 | [13 empty] | 33.8441 |  |  | 33.6922 |  |  | 14922.2875 | 61.624 |  | 1031.6287 | 105.6105 |  | 86.4539 | 6915.4972 | 2393.61 | 514.472 | 75.6722 | 35.8234 |  |  |  | 5.2618 |  | 387.6199 | 148.0702 | 26683.6313 | 40025.447 | 0.65883 | 1.031 | 47.6689 | 0.36611 | 0.0080341 | 60.7812 | 0.10105 | 0.052515 | 0.091473 | 0.010116 | 0.0068109 | 0.035267 | 0.00086638 | 0.001558 | 272.4942 | 0.11979 | 0.00063297 | 276.2558 | 0.11624 | 2.7126 | 0.127 | 0.022828 | 0.0093862 | 0.0018794 | 0.0015596 | 0.0014813
Premium | Par PHEV20 Turbo | 2045 | Low | Pickup | AUp | 8 | 6.99 | SI |  |  | 19.4661 | 875.4706 | 923.1273 | 3000 | 6 | 230360 |  | 58162 |  | 68468.946 | 10527.8616 | 8422.2893 | 73 | 50 | [6 empty] | 90 | 22 | 115 | 10 | 165 | 55 | 10 | 20 | 1646.905 | 30 | 30 |  |  | 60 | 35 | 20 | 2432 | 136 | 2568 | 7818 | 0.315 | 0.0045 | 126.4594 | 1083.9375 | 44.9741 | 47.4223 | 184.9665 | 303.1777 | 46.8956 | 28.6339 | 27.0745 | 79.4643 | 92.6041 | 133.4297 | 161.5653 | 84.915 | 59.419 | 146.0907 | 208.701 | 33.1598 | 340.2308 | 347.1743 | 33.0805 | 360.4955 | 367.8526 | 14922.2875 | 61.624 | 13.33 | 1116.9292 | 130.8645 |  | 86.4539 | 6915.4972 | 2393.61 | 514.472 | 75.1875 | 35.8234 |  |  |  | 5.2618 |  | 387.6199 | 148.0702 | 26807.0312 | 40210.5468 | 0.64669 | 1.0433 | 27.1515 | 0.20853 | 0.0045761 | 34.62 | 0.057557 | 0.029911 | 0.052101 | 0.0057621 | 0.0038794 | 0.020087 | 0.00049348 | 0.00088743 | 155.2084 | 0.068232 | 0.00036053 | 157.3509 | 0.066209 | 1.545 | 0.072337 | 0.013002 | 0.0053462 | 0.0010705 | 0.00088832 | 0.00084375
Premium | Par PHEV50 Turbo | 2045 | Low | Pickup | AUp | 8 | 6.86 | SI |  |  | 19.4661 | 917.5774 | 938.2605 | 2000 | 4 | 174314 |  | 132396 |  | 154029.54 | 26634.7008 | 21307.7606 | 185 | 55 | [6 empty] | 90 | 22 | 115 | 10 | 137 | 55 | 10 | 20 | 1646.905 | 30 | 30 |  |  | 60 | 35 | 20 | 2521 | 136 | 2657 | 7907 | 0.315 | 0.0045 | 8340.9374 | 2896.7295 | 47.1372 | 48.1997 | 292.8257 | 315.6457 | 74.9556 | 69.5886 | 50.7783 | 236.1591 | 215.7931 | 253.041 | 260.6897 | 226.1677 | 158.5766 | 256.483 | 366.4042 | 34.1206 | 432.9924 | 441.829 | 33.9336 | 436.9044 | 445.8208 | 14922.2875 | 61.624 | 13.33 | 2233.8584 | 297.891 |  | 86.4539 | 5796.5137 | 2393.61 | 514.472 | 56.8946 | 35.8234 |  |  |  | 6.665 |  | 387.6199 | 148.0702 | 26955.1136 | 40432.6704 | 0.65254 | 1.0518 | 10.1737 | 0.078137 | 0.0017147 | 12.9722 | 0.021567 | 0.011208 | 0.019523 | 0.0021591 | 0.0014536 | 0.0075268 | 0.00018491 | 0.00033252 | 58.157 | 0.025567 | 0.00013509 | 58.9598 | 0.024809 | 0.57893 | 0.027105 | 0.004872 | 0.0020032 | 0.00040111 | 0.00033286 | 0.00031615
Premium | Split HEV | 2045 | Low | Pickup | Planetary |  | 7.08 | SI |  |  | 19.4661 | 1127.7614 | 1038.2565 | 3500 | 6 | 135852 |  | 149311 | 105992 | 72536.5075 | 3229.2 |  | 15 | 56 | 53 | [5 empty] | 50 |  | 105 |  | 125 | 55 | 10 | 20 | 1646.905 | 30 | 30 |  |  | 60 | 35 | 20 | 2311 | 136 | 2447 | 7697 | 0.315 | 0.0045 |  |  | 57.9346 | 53.3366 | [13 empty] | 39.0304 |  |  | 38.4282 |  |  | 14922.2875 | 61.624 |  | 1581.8306 | 335.9497 | 238.482 |  | 5446.9499 | 1033.5989 | 514.472 | 44.3409 |  |  |  |  | 5.2618 | 418.7199 | 387.6199 | 148.0702 | 25139.2074 | 37708.8112 | 0.62027 | 0.96745 | 41.3348 | 0.31746 | 0.0069665 | 52.7048 | 0.087623 | 0.045536 | 0.079318 | 0.0087721 | 0.0059059 | 0.030581 | 0.00075126 | 0.001351 | 236.2858 | 0.10388 | 0.00054886 | 239.5475 | 0.1008 | 2.3521 | 0.11012 | 0.019794 | 0.008139 | 0.0016297 | 0.0013524 | 0.0012845
Premium | Split PHEV20 | 2045 | Low | Pickup | Planetary |  | 6.76 | SI |  |  | 19.4661 | 1028.9239 | 1015.2353 | 3500 | 6 | 138822 |  | 161049 | 108309 | 85232.7 | 9738.252 | 7790.6016 | 68 | 56 | 53 | [5 empty] | 50 |  | 105 |  | 126 | 55 | 10 | 20 | 1646.905 | 30 | 30 |  |  | 60 | 35 | 20 | 2365 | 136 | 2501 | 7751 | 0.315 | 0.0045 | 8491.4959 | 6062.2277 | 52.8572 | 52.154 | 266.8322 | 292.6103 | 30.0862 | 27.441 | 20.2271 | 110.9502 | 101.8244 | 148.6416 | 149.3736 | 109.9133 | 74.6543 | 148.971 | 212.8157 | 37.138 | 397.7605 | 405.8781 | 36.8143 | 402.1796 | 410.3874 | 14922.2875 | 61.624 | 13.33 | 1116.9292 | 362.3603 | 243.6952 |  | 5446.9499 | 1043.9867 | 514.472 | 45.3103 |  |  |  |  | 5.2618 | 383.5471 | 387.6199 | 148.0702 | 24695.4442 | 37043.1663 | 0.60263 | 0.96179 | 21.6105 | 0.16598 | 0.0036422 | 27.5549 | 0.045811 | 0.023807 | 0.041469 | 0.0045862 | 0.0030877 | 0.015988 | 0.00039277 | 0.00070633 | 123.5338 | 0.054308 | 0.00028695 | 125.2391 | 0.052697 | 1.2297 | 0.057575 | 0.010349 | 0.0042552 | 0.00085201 | 0.00070704 | 0.00067156
Base | BEV200 | 2045 | Low | Small_SUV |  |  | 7.93 | [10 empty] | 121066 |  | 139466.208 | 42020.3981 | 39499.1742 | 141 | 54 | [8 empty] | 24 | 10 |  |  |  |  | 1115.8025 | 30 | 18 |  |  | 40 | 30 | 20 | 1483 | 136 | 1619 | 2094.782 | 0.27 | 0.0045 |  |  |  |  | 131.5815 | 161.6329 | 308.2536 | 250.9417 | 197.7243 | [9 empty] | 207.2923 | 211.5228 |  | 212.444 | 216.7796 | 12762.9875 | 61.624 | 13.33 | 2941.4279 | 272.3985 |  |  |  |  | 514.472 | [5 empty] | 5.9634 |  | 284.2318 | 148.0702 | 17004.5053 | 25506.7579 | 0.47077 | 0.64767 | 90.3316 | 0.15886 | 0.0018315 | 95.5826 | 0.010381 | 0.036895 | 0.069652 | 0.010486 | 0.0058551 | 0.060846 | 0.00032733 | 0.0015698 | 0 | 0 | 0 | 0 | 0 | 0 | 0 | 0.011258 | 0.0028771 | 0 | 0.00041135 | 0.00051428
Base | BEV300 | 2045 | Low | Small_SUV |  |  | 7.69 | [10 empty] | 126466 |  | 145710.2592 | 64545.1546 | 60672.4453 | 217 | 54 | [8 empty] | 24 | 10 |  |  |  |  | 1115.8025 | 30 | 18 |  |  | 40 | 30 | 20 | 1559 | 136 | 1695 | 2187.806 | 0.27 | 0.0045 |  |  |  |  | 133.8848 | 168.1632 | 465.3477 | 370.4913 | 295.8636 | [9 empty] | 213.3001 | 217.6532 |  | 219.1764 | 223.6494 | 12762.9875 | 61.624 | 13.33 | 4518.1608 | 284.5485 |  |  |  |  | 514.472 | [5 empty] | 5.9634 |  | 284.2318 | 148.0702 | 18593.3882 | 27890.0823 | 0.50177 | 0.70574 | 92.9496 | 0.16346 | 0.0018846 | 98.3528 | 0.010682 | 0.037964 | 0.071671 | 0.010789 | 0.0060248 | 0.062609 | 0.00033681 | 0.0016152 | 0 | 0 | 0 | 0 | 0 | 0 | 0 | 0.011584 | 0.0029604 | 0 | 0.00042327 | 0.00052919
Base | BEV400 | 2045 | Low | Small_SUV |  |  | 7.72 | [10 empty] | 133375 |  | 153614.37 | 94794.0084 | 89106.3679 | 318 | 55 | [8 empty] | 24 | 10 |  |  |  |  | 1115.8025 | 30 | 18 |  |  | 40 | 30 | 20 | 1661 | 136 | 1797 | 2312.654 | 0.27 | 0.0045 |  |  |  |  | 151.4692 | 176.0406 | 604.0891 | 519.7718 | 396.3024 | [9 empty] | 232.1805 | 236.9189 |  | 236.3927 | 241.2171 | 12762.9875 | 61.624 | 13.33 | 6635.5806 | 300.0938 |  |  |  |  | 514.472 | [5 empty] | 5.9634 |  | 284.2318 | 148.0702 | 20726.3532 | 31089.5298 | 0.54588 | 0.78607 | 101.1771 | 0.17793 | 0.0020514 | 107.0585 | 0.011627 | 0.041325 | 0.078015 | 0.011744 | 0.0065581 | 0.068151 | 0.00036663 | 0.0017582 | 0 | 0 | 0 | 0 | 0 | 0 | 0 | 0.01261 | 0.0032225 | 0 | 0.00046074 | 0.00057603
Base | BEV500 | 2045 | Low | Small_SUV |  |  | 7.7 | [10 empty] | 141812 |  | 163327.0182 | 129062.9549 | 121319.1776 | 433 | 55 | [8 empty] | 24 | 10 |  |  |  |  | 1115.8025 | 30 | 18 |  |  | 40 | 30 | 20 | 1776 | 136 | 1912 | 2453.414 | 0.27 | 0.0045 |  |  |  |  | 171.0428 | 181.4506 | 728.3573 | 686.5791 | 496.69 | [9 empty] | 251.0376 | 256.1608 |  | 252.8218 | 257.9814 | 12762.9875 | 61.624 | 13.33 | 9034.4068 | 319.077 |  |  |  |  | 514.472 | [5 empty] | 5.9634 |  | 284.2318 | 148.0702 | 23144.1627 | 34716.2441 | 0.5953 | 0.87657 | 109.3944 | 0.19238 | 0.002218 | 115.7535 | 0.012571 | 0.044681 | 0.084351 | 0.012698 | 0.0070907 | 0.073686 | 0.0003964 | 0.001901 | 0 | 0 | 0 | 0 | 0 | 0 | 0 | 0.013634 | 0.0034842 | 0 | 0.00049816 | 0.00062281
Base | Conventional CI | 2045 | Low | Small_SUV | AUp | 10 | 7.93 | CI |  |  | 14.8696 | 793.5264 | 1076.7979 | 2000 | 4 | 121334 | [14 empty] | 55 | 20 | 22 |  | 210 | 47 | 15 | 20 | 1115.8025 |  | 20 | 7 | 4 | 40 | 30 | 20 | 1626 | 136 | 1762 | 2269.814 | 0.27 | 0.0045 |  |  | 53.3656 | 72.416 | [13 empty] | 42.2183 |  |  | 43.2621 |  |  | 12762.9875 | 61.624 |  |  |  |  | 86.4539 | 7348.3674 | 2483.17 |  | 272.8527 | 35.8234 | 11.1017 |  |  |  |  | 284.2318 | 148.0702 | 23494.6827 | 35242.0241 | 0.6073 | 0.89982 | 35.7759 | 0.28605 | 0.000612 | 44.5195 | 0.020625 | 0.032379 | 0.053629 | 0.0039242 | 0.0033261 | 0.015174 | 0.00050519 | 0.000947 | 218.4442 | 0.096032 | 0.00050742 | 221.4596 | 0.093184 | 2.1745 | 0.10181 | 0.0183 | 0.0075244 | 0.0015066 | 0.0012502 | 0.0011875
Base | Conventional CNG | 2045 | Low | Small_SUV | AUp | 10 | 7.96 | CNG |  | 20.7883 | 8.3043 | 368.0802 | 521.9215 | 2500 | 4 | 137408 | [10 empty] | 23.0981 | 63.6311 |  |  | 55 | 20 | 22 |  | 126 |  |  | 20 | 1115.8025 |  | 18 | 7 | 3 | 40 | 30 | 20 | 1564 | 136 | 1700 | 2193.926 | 0.27 | 0.0045 |  |  | 44.324 | 62.8495 | [13 empty] | 36.5633 |  |  | 37.6327 |  |  | 12762.9875 | 61.624 |  |  |  |  | 86.4539 | 9024.0857 | 2483.17 |  | 253.4208 | 35.8234 | 11.1017 |  |  |  |  | 284.2318 | 148.0702 | 25150.9691 | 37726.4536 | 0.59962 | 0.92336 | 0 | 0 | 0 | 0 | 0 | 0 | 0 | 0 | 0 | 0 | 0 | 0 | 0 | 0 | 0 | 0 | 0 | 0 | 0 | 0 | 0 | 0 | 0 | 0
Base | Conventional SI | 2045 | Low | Small_SUV | AUp | 10 | 8.06 | SI |  |  | 14.9734 | 623.6125 | 920.8023 | 3000 | 6 | 139728 | [14 empty] | 55 | 20 | 22 |  | 127 | 42 | 15 | 20 | 1115.8025 |  | 18 | 7 | 3 | 40 | 30 | 20 | 1535 | 136 | 1671 | 2158.43 | 0.27 | 0.0045 |  |  | 41.9516 | 61.9442 | [13 empty] | 35.3365 |  |  | 36.5221 |  |  | 12762.9875 | 61.624 |  |  |  |  | 86.4539 | 6176.9863 | 2483.17 |  | 254.178 | 35.8234 | 11.1017 |  |  |  |  | 284.2318 | 148.0702 | 22304.6268 | 33456.9402 | 0.60014 | 0.87083 | 45.6557 | 0.35065 | 0.0076948 | 58.2142 | 0.096783 | 0.050297 | 0.087609 | 0.0096891 | 0.0065233 | 0.033777 | 0.00082979 | 0.0014922 | 260.9858 | 0.11473 | 0.00060623 | 264.5885 | 0.11133 | 2.598 | 0.12164 | 0.021864 | 0.0089898 | 0.0018 | 0.0014937 | 0.0014188
Base | Conventional SI Turbo | 2045 | Low | Small_SUV | AUp | 10 | 8 | SI |  |  | 14.9734 | 679.256 | 990.8103 | 2000 | 4 | 149218 | [14 empty] | 55 | 20 | 22 |  | 125 | 42 | 15 | 20 | 1115.8025 |  | 18 | 7 | 3 | 40 | 30 | 20 | 1533 | 136 | 1669 | 2155.982 | 0.27 | 0.0045 |  |  | 45.6949 | 66.6538 | [13 empty] | 37.8947 |  |  | 39.1161 |  |  | 12762.9875 | 61.624 |  |  |  |  | 86.4539 | 5796.5137 | 2483.17 |  | 257.2755 | 35.8234 | 11.1017 |  |  |  |  | 284.2318 | 148.0702 | 21927.2517 | 32890.8775 | 0.58751 | 0.85176 | 42.5737 | 0.32698 | 0.0071753 | 54.2844 | 0.090249 | 0.046901 | 0.081695 | 0.009035 | 0.0060829 | 0.031497 | 0.00077378 | 0.0013915 | 243.3676 | 0.10699 | 0.00056531 | 246.7271 | 0.10382 | 2.4226 | 0.11343 | 0.020388 | 0.0083829 | 0.0016785 | 0.0013929 | 0.001323
Base | EREV PHEV50 | 2045 | Low | Small_SUV | Voltec |  | 8.03 | SI |  |  | 14.2603 | 1140.4013 | 1029.3894 | 2000 | 4 | 73415 |  | 117734 | 73415 | 110639.9448 | 15639.9466 | 12511.9572 | 109 | 54 | 51 | [5 empty] | 60 |  | 24 |  | 92 | 40 | 10 | 20 | 1115.8025 | 30 | 18 |  |  | 40 | 30 | 20 | 1714 | 136 | 1850 | 2377.526 | 0.27 | 0.0045 | 65535 | 65535 | 80.5529 | 72.7115 | 169.6983 | 193.8288 | 75.9673 | 66.5331 | 50.2054 | 418.1367 | 320.9716 | 144.4833 | 156.0184 | 378.2677 | 257.6037 | 149.6741 | 213.8201 | 50.9726 | 257.9386 | 263.2026 | 50.2044 | 262.0752 | 267.4237 | 12762.9875 | 61.624 | 13.33 | 1340.3151 | 264.9015 | 165.1838 |  | 4563.2021 | 929.6574 | 514.472 | 23.962 |  |  |  |  | 5.9634 |  | 284.2318 | 148.0702 | 21077.9007 | 31616.851 | 0.54002 | 0.80499 | 97.5754 | 0.20868 | 0.0029069 | 104.6062 | 0.02377 | 0.044195 | 0.082427 | 0.011928 | 0.0068135 | 0.06614 | 0.00044471 | 0.0017915 | 35.8005 | 0.015739 | 8.316e-05 | 36.2947 | 0.015272 | 0.35638 | 0.016685 | 0.014379 | 0.0041415 | 0.00024691 | 0.00062072 | 0.00071449
Base | Fuel Cell 300 | 2045 | Low | Small_SUV |  |  | 8.05 |  | 3.9957 |  |  | 363.638 | 472.9085 |  |  |  | 91401 | 125812 |  | 34691.3731 | 1544.4 |  | 7 | 54 |  | 3.9957 |  |  | 102 | 90.7033 |  |  | 24 | 10 |  |  |  |  | 1115.8025 | 30 | 18 |  |  | 40 | 30 | 20 | 1546 | 136 | 1682 | 2171.894 | 0.27 | 0.0045 |  |  | 89.0964 | 115.8692 | [13 empty] | 69.6048 |  |  | 71.8275 |  |  | 12762.9875 | 61.624 |  | 756.5277 | 283.077 |  |  |  |  | 514.472 |  |  |  | 4570.05 | 2437.5466 | 4.5603 | 200.2573 | 284.2318 | 148.0702 | 22023.4043 | 33035.1065 | 0.66841 | 0.8419 | 158.7288 | 0.26085 | 0.0015375 | 166.9616 | 0.020349 | 0.037998 | 0.056186 | 0.0079226 | 0.0063089 | 0.041177 | 0.00065824 | 0.0017187 | 0 | 0 | 0 | 0 | 0 | 0 | 0 | 0.016547 | 0.0042287 | 0 | 0.00060461 | 0.0007559
Base | Fuel Cell 400 | 2045 | Low | Small_SUV |  |  | 8.04 |  | 5.3917 |  |  | 481.56 | 631.9007 |  |  |  | 93957 | 128333 |  | 34691.3731 | 1544.4 |  | 7 | 54 |  | 5.3917 |  |  | 104 | 122.3908 |  |  | 24 | 10 |  |  |  |  | 1115.8025 | 30 | 18 |  |  | 40 | 30 | 20 | 1581 | 136 | 1717 | 2214.734 | 0.27 | 0.0045 |  |  | 87.4403 | 114.7387 | [13 empty] | 68.5471 |  |  | 70.8112 |  |  | 12762.9875 | 61.624 |  | 756.5277 | 288.7493 |  |  |  |  | 514.472 |  |  |  | 4697.85 | 2909.3946 | 4.5603 | 200.2573 | 284.2318 | 148.0702 | 22628.7246 | 33943.0869 | 0.65177 | 0.86446 | 161.178 | 0.26487 | 0.0015612 | 169.5378 | 0.020663 | 0.038585 | 0.057053 | 0.0080448 | 0.0064063 | 0.041812 | 0.0006684 | 0.0017453 | 0 | 0 | 0 | 0 | 0 | 0 | 0 | 0.016802 | 0.004294 | 0 | 0.00061394 | 0.00076756
Base | Fuel Cell HEV | 2045 | Low | Small_SUV |  |  | 8.03 |  | 5.6 |  |  | 498.3148 | 656.3171 |  |  |  | 94637 | 129009 |  | 34691.3731 | 1544.4 |  | 7 | 54 |  | 5.6 |  |  | 105 | 127.12 |  |  | 24 | 10 |  |  |  |  | 1115.8025 | 30 | 18 |  |  | 40 | 30 | 20 | 1587 | 136 | 1723 | 2222.078 | 0.27 | 0.0045 |  |  | 87.1165 | 114.7387 | [13 empty] | 68.3905 |  |  | 70.6804 |  |  | 12762.9875 | 61.624 |  | 756.5277 | 290.2702 |  |  |  |  | 514.472 |  |  |  | 4731.85 | 2979.8 | 4.5603 | 200.2573 | 284.2318 | 148.0702 | 22734.651 | 34101.9765 | 0.66595 | 0.86838 | 161.547 | 0.26548 | 0.0015648 | 169.926 | 0.02071 | 0.038673 | 0.057184 | 0.0080632 | 0.0064209 | 0.041908 | 0.00066993 | 0.0017493 | 0 | 0 | 0 | 0 | 0 | 0 | 0 | 0.016841 | 0.0043038 | 0 | 0.00061534 | 0.00076932
Base | Micro Hybrid CI | 2045 | Low | Small_SUV | AUp | 10 | 7.97 | CI |  |  | 14.8696 | 801.6381 | 1076.1352 | 2000 | 4 | 121334 |  | 5000 |  | 1072.0385 | 840 |  |  | 9 | [6 empty] | 55 | 20 | 22 |  | 210 | 47 | 15 | 20 | 1115.8025 |  | 20 |  |  | 40 | 30 | 20 | 1624 | 136 | 1760 | 2267.366 | 0.27 | 0.0045 |  |  | 53.9112 | 72.3714 | [13 empty] | 42.4261 |  |  | 43.4281 |  |  | 12762.9875 | 161.624 |  |  | 11.25 |  | 86.4539 | 7348.3674 | 2483.17 | 41.9003 | 272.8527 | [6 empty] | 284.2318 | 148.0702 | 23600.9079 | 35401.3618 | 0.60892 | 0.90341 | 35.6007 | 0.28464 | 0.000609 | 44.3014 | 0.020524 | 0.032221 | 0.053366 | 0.003905 | 0.0033098 | 0.0151 | 0.00050272 | 0.00094236 | 217.3741 | 0.095561 | 0.00050493 | 220.3747 | 0.092728 | 2.1639 | 0.10131 | 0.01821 | 0.0074875 | 0.0014992 | 0.0012441 | 0.0011817
Base | Micro Hybrid CNG | 2045 | Low | Small_SUV | AUp | 10 | 8.23 | CNG |  | 20.7883 | 8.3043 | 383.329 | 522.9275 | 2500 | 4 | 137408 |  | 5000 |  | 1072.0385 | 840 |  |  | 9 |  |  | 23.0981 | 63.6311 |  |  | 55 | 20 | 22 |  | 126 |  |  | 20 | 1115.8025 |  | 18 |  |  | 40 | 30 | 20 | 1562.7292 | 136 | 1698.7292 | 2192.3705 | 0.27 | 0.0045 |  |  | 46.1603 | 62.9707 | [13 empty] | 37.3702 |  |  | 38.3107 |  |  | 12762.9875 | 161.624 |  |  | 11.25 |  | 86.4539 | 9024.0857 | 2483.17 | 41.9003 | 253.4208 | [6 empty] | 284.2318 | 148.0702 | 25257.1942 | 37885.7913 | 0.60083 | 0.92656 | 0 | 0 | 0 | 0 | 0 | 0 | 0 | 0 | 0 | 0 | 0 | 0 | 0 | 0 | 0 | 0 | 0 | 0 | 0 | 0 | 0 | 0 | 0 | 0
Base | Micro Hybrid SI | 2045 | Low | Small_SUV | AUp | 10 | 8.35 | SI |  |  | 14.9734 | 658.407 | 921.8462 | 3000 | 6 | 139728 |  | 5000 |  | 1072.0385 | 840 |  |  | 9 | [6 empty] | 55 | 20 | 22 |  | 127 | 42 | 15 | 20 | 1115.8025 |  | 18 |  |  | 40 | 30 | 20 | 1534 | 136 | 1670 | 2157.206 | 0.27 | 0.0045 |  |  | 44.2923 | 62.0144 | [13 empty] | 36.3836 |  |  | 37.3988 |  |  | 12762.9875 | 161.624 |  |  | 11.25 |  | 86.4539 | 6176.9863 | 2483.17 | 41.9003 | 254.178 | [6 empty] | 284.2318 | 148.0702 | 22410.852 | 33616.2779 | 0.59961 | 0.87237 | 44.3418 | 0.34056 | 0.0074733 | 56.5389 | 0.093997 | 0.048849 | 0.085088 | 0.0094102 | 0.0063356 | 0.032805 | 0.00080591 | 0.0014493 | 253.4751 | 0.11143 | 0.00058879 | 256.9741 | 0.10813 | 2.5232 | 0.11814 | 0.021234 | 0.008731 | 0.0017482 | 0.0014507 | 0.0013779
Base | Micro Hybrid SI Turbo | 2045 | Low | Small_SUV | AUp | 10 | 8.27 | SI |  |  | 14.9734 | 707.5011 | 991.063 | 2000 | 4 | 149218 |  | 5000 |  | 1072.0385 | 840 |  |  | 9 | [6 empty] | 55 | 20 | 22 |  | 125 | 42 | 15 | 20 | 1115.8025 |  | 18 |  |  | 40 | 30 | 20 | 1532 | 136 | 1668 | 2154.758 | 0.27 | 0.0045 |  |  | 47.595 | 66.6708 | [13 empty] | 38.7158 |  |  | 39.7989 |  |  | 12762.9875 | 161.624 |  |  | 11.25 |  | 86.4539 | 5796.5137 | 2483.17 | 41.9003 | 257.2755 | [6 empty] | 284.2318 | 148.0702 | 22033.4768 | 33050.2152 | 0.58776 | 0.85406 | 41.6707 | 0.32004 | 0.0070231 | 53.1331 | 0.088335 | 0.045907 | 0.079963 | 0.0088434 | 0.0059539 | 0.030829 | 0.00075737 | 0.001362 | 238.2061 | 0.10472 | 0.00055332 | 241.4943 | 0.10161 | 2.3712 | 0.11102 | 0.019955 | 0.0082051 | 0.0016429 | 0.0013634 | 0.0012949
Base | Mild Hybrid BISG CI | 2045 | Low | Small_SUV | AUp | 10 | 7.67 | CI |  |  | 14.8696 | 890.709 | 1105.5243 | 2000 | 4 | 121334 |  | 10000 |  | 7692.3309 | 403.2 |  | 5.9378 | 18 | [6 empty] | 55 | 20 | 22 |  | 210 | 47 | 15 | 20 | 1115.8025 | 20 | 20 |  |  | 40 | 30 | 20 | 1659 | 136 | 1795 | 2310.206 | 0.27 | 0.0045 |  |  | 59.9013 | 74.3479 | [13 empty] | 45.1001 |  |  | 45.808 |  |  | 12762.9875 | 61.624 |  | 160.4756 | 22.5 |  | 86.4539 | 7348.3674 | 2483.17 | 257.236 | 156.2276 |  |  |  |  | 4.2095 |  | 284.2318 | 148.0702 | 23775.5534 | 35663.3301 | 0.58805 | 0.90556 | 33.4899 | 0.26777 | 0.00057289 | 41.6747 | 0.019307 | 0.03031 | 0.050202 | 0.0036735 | 0.0031136 | 0.014205 | 0.00047291 | 0.00088649 | 204.4858 | 0.089896 | 0.00047499 | 207.3086 | 0.08723 | 2.0356 | 0.095304 | 0.01713 | 0.0070436 | 0.0014103 | 0.0011704 | 0.0011116
Base | Mild Hybrid BISG CNG | 2045 | Low | Small_SUV | AUp | 10 | 7.99 | CNG |  | 20.7883 | 8.3043 | 419.8189 | 535.6766 | 2500 | 4 | 137408 |  | 10000 |  | 7692.3309 | 403.2 |  | 5.9378 | 18 |  |  | 23.0981 | 63.6311 |  |  | 55 | 20 | 22 |  | 126 |  |  | 20 | 1115.8025 | 20 | 18 |  |  | 40 | 30 | 20 | 1597.7292 | 136 | 1733.7292 | 2235.2105 | 0.27 | 0.0045 |  |  | 50.5544 | 64.5059 | [13 empty] | 39.4668 |  |  | 40.1862 |  |  | 12762.9875 | 61.624 |  | 160.4756 | 22.5 |  | 86.4539 | 9024.0857 | 2483.17 | 257.236 | 149.1348 |  |  |  |  | 4.2095 |  | 284.2318 | 148.0702 | 25444.1789 | 38166.2684 | 0.58128 | 0.93149 | 0 | 0 | 0 | 0 | 0 | 0 | 0 | 0 | 0 | 0 | 0 | 0 | 0 | 0 | 0 | 0 | 0 | 0 | 0 | 0 | 0 | 0 | 0 | 0
Base | Mild Hybrid BISG SI | 2045 | Low | Small_SUV | AUp | 10 | 7.94 | SI |  |  | 14.9734 | 695.4967 | 937.0649 | 3000 | 6 | 139728 |  | 10000 |  | 7692.3309 | 403.2 |  | 5.9378 | 18 | [6 empty] | 55 | 20 | 22 |  | 127 | 42 | 15 | 20 | 1115.8025 | 20 | 18 |  |  | 40 | 30 | 20 | 1569 | 136 | 1705 | 2200.046 | 0.27 | 0.0045 |  |  | 46.7874 | 63.0382 | [13 empty] | 37.6447 |  |  | 38.5431 |  |  | 12762.9875 | 61.624 |  | 160.4756 | 22.5 |  | 86.4539 | 6176.9863 | 2483.17 | 257.236 | 149.892 |  |  |  |  | 4.2095 |  | 284.2318 | 148.0702 | 22597.8367 | 33896.755 | 0.58138 | 0.87636 | 42.8563 | 0.32915 | 0.007223 | 54.6448 | 0.090848 | 0.047213 | 0.082238 | 0.009095 | 0.0061233 | 0.031706 | 0.00077891 | 0.0014007 | 244.9834 | 0.1077 | 0.00056906 | 248.3651 | 0.10451 | 2.4387 | 0.11418 | 0.020523 | 0.0084385 | 0.0016896 | 0.0014021 | 0.0013318
Base | Mild Hybrid BISG SI Turbo | 2045 | Low | Small_SUV | AUp | 10 | 7.81 | SI |  |  | 14.9734 | 764.8409 | 1015.1763 | 2000 | 4 | 149218 |  | 10000 |  | 7692.3309 | 403.2 |  | 5.9378 | 18 | [6 empty] | 55 | 20 | 22 |  | 125 | 42 | 15 | 20 | 1115.8025 | 20 | 18 |  |  | 40 | 30 | 20 | 1567 | 136 | 1703 | 2197.598 | 0.27 | 0.0045 |  |  | 51.4524 | 68.2929 | [13 empty] | 40.6228 |  |  | 41.5323 |  |  | 12762.9875 | 61.624 |  | 160.4756 | 22.5 |  | 86.4539 | 5796.5137 | 2483.17 | 257.236 | 152.9895 |  |  |  |  | 4.2095 |  | 284.2318 | 148.0702 | 22220.4615 | 33330.6923 | 0.56894 | 0.85719 | 39.7145 | 0.30502 | 0.0066934 | 50.6387 | 0.084188 | 0.043751 | 0.076209 | 0.0084282 | 0.0056744 | 0.029382 | 0.00072181 | 0.001298 | 227.0233 | 0.099803 | 0.00052734 | 230.1572 | 0.096844 | 2.2599 | 0.10581 | 0.019018 | 0.0078199 | 0.0015658 | 0.0012993 | 0.0012342
Base | Par HEV CI | 2045 | Low | Small_SUV | AUp | 8 | 5.94 | CI |  |  | 12.655 | 857.8201 | 850.4674 | 2500 | 4 | 148977 |  | 30741 |  | 31537.6119 | 1404 |  | 6 | 48 | [6 empty] | 80 | 20 | 22 | 10 | 243 | 40 | 10 | 20 | 1115.8025 | 30 | 18 |  |  | 40 | 30 | 20 | 1753 | 136 | 1889 | 2425.262 | 0.27 | 0.0045 |  |  | 67.7851 | 67.2041 | [13 empty] | 45.9413 |  |  | 45.6274 |  |  | 12762.9875 | 61.624 |  | 687.7524 | 69.1672 |  | 86.4539 | 7348.3674 | 2393.61 | 514.472 | 48.6248 | 35.8234 |  |  |  | 4.5603 |  | 284.2318 | 148.0702 | 24445.745 | 36668.6175 | 0.59828 | 0.92831 | 32.8767 | 0.26286 | 0.0005624 | 40.9116 | 0.018953 | 0.029755 | 0.049283 | 0.0036062 | 0.0030566 | 0.013945 | 0.00046425 | 0.00087026 | 200.7416 | 0.08825 | 0.0004663 | 203.5126 | 0.085633 | 1.9983 | 0.093559 | 0.016817 | 0.0069146 | 0.0013845 | 0.0011489 | 0.0010913
Base | Par HEV CNG | 2045 | Low | Small_SUV | AUp | 8 | 7.91 | CNG |  | 18.4736 | 7.3796 | 467.8675 | 469.132 | 2500 | 4 | 130790 |  | 32535 |  | 34691.3731 | 1544.4 |  | 7 | 48 |  |  | 20.5262 | 56.546 |  |  | 80 | 20 | 22 | 10 | 122 |  |  | 20 | 1115.8025 | 30 | 18 |  |  | 40 | 30 | 20 | 1660 | 136 | 1796 | 2311.43 | 0.27 | 0.0045 |  |  | 63.4001 | 63.5715 | [13 empty] | 43.6429 |  |  | 43.3782 |  |  | 12762.9875 | 61.624 |  | 756.5277 | 73.2037 |  | 86.4539 | 9024.0857 | 2393.61 | 514.472 | 42.6887 | 35.8234 |  |  |  | 4.5603 |  | 284.2318 | 148.0702 | 26188.3389 | 39282.5084 | 0.59089 | 0.95508 | 0 | 0 | 0 | 0 | 0 | 0 | 0 | 0 | 0 | 0 | 0 | 0 | 0 | 0 | 0 | 0 | 0 | 0 | 0 | 0 | 0 | 0 | 0 | 0
Base | Par HEV SI | 2045 | Low | Small_SUV | AUp | 8 | 7.24 | SI |  |  | 14.1572 | 856.0339 | 874.0083 | 3000 | 6 | 140575 |  | 28713 |  | 31537.6119 | 1404 |  | 6 | 48 | [6 empty] | 80 | 20 | 22 | 10 | 127 | 40 | 10 | 20 | 1115.8025 | 30 | 18 |  |  | 40 | 30 | 20 | 1637 | 136 | 1773 | 2283.278 | 0.27 | 0.0045 |  |  | 60.4664 | 61.7361 | [13 empty] | 42.2405 |  |  | 42.0524 |  |  | 12762.9875 | 61.624 |  | 687.7524 | 64.6042 |  | 86.4539 | 6176.9863 | 2393.61 | 514.472 | 45.8825 | 35.8234 |  |  |  | 4.5603 |  | 284.2318 | 148.0702 | 23267.0585 | 34900.5877 | 0.58397 | 0.89181 | 38.1935 | 0.29334 | 0.0064371 | 48.6994 | 0.080964 | 0.042076 | 0.07329 | 0.0081054 | 0.0054571 | 0.028257 | 0.00069417 | 0.0012483 | 218.329 | 0.095981 | 0.00050715 | 221.3429 | 0.093135 | 2.1734 | 0.10176 | 0.01829 | 0.0075204 | 0.0015058 | 0.0012496 | 0.0011869
Base | Par HEV SI Turbo | 2045 | Low | Small_SUV | AUp | 8 | 7.85 | SI |  |  | 14.1572 | 917.3476 | 946.0147 | 2000 | 4 | 140430 |  | 30562 |  | 31537.6119 | 1404 |  | 7 | 48 | [6 empty] | 80 | 20 | 22 | 10 | 120 | 40 | 10 | 20 | 1115.8025 | 30 | 18 |  |  | 40 | 30 | 20 | 1631 | 136 | 1767 | 2275.934 | 0.27 | 0.0045 |  |  | 64.7974 | 66.8223 | [13 empty] | 44.9429 |  |  | 44.8055 |  |  | 12762.9875 | 61.624 |  | 687.7524 | 68.7645 |  | 86.4539 | 5796.5137 | 2393.61 | 514.472 | 45.8351 | 35.8234 |  |  |  | 4.5603 |  | 284.2318 | 148.0702 | 22890.6988 | 34336.0482 | 0.57315 | 0.87421 | 35.897 | 0.2757 | 0.00605 | 45.7712 | 0.076096 | 0.039546 | 0.068883 | 0.0076181 | 0.005129 | 0.026558 | 0.00065243 | 0.0011733 | 205.2011 | 0.09021 | 0.00047665 | 208.0337 | 0.087535 | 2.0427 | 0.095637 | 0.01719 | 0.0070682 | 0.0014153 | 0.0011745 | 0.0011155
Base | Par PHEV20 Turbo | 2045 | Low | Small_SUV | AUp | 8 | 7.88 | SI |  |  | 14.1572 | 912.321 | 946.0147 | 1500 | 4 | 133461 |  | 39182 |  | 46008.492 | 7796.6496 | 6237.3197 | 54 | 49 | [6 empty] | 80 | 20 | 22 | 10 | 117 | 40 | 10 | 20 | 1115.8025 | 30 | 18 |  |  | 40 | 30 | 20 | 1676 | 136 | 1812 | 2331.014 | 0.27 | 0.0045 | 189.6891 | 137.5523 | 64.4423 | 66.8223 | 141.248 | 116.0601 | 45.465 | 55.3906 | 34.9521 | 112.5428 | 106.9157 | 99.1572 | 86.0899 | 109.9133 | 76.9573 | 93.2769 | 133.2528 | 44.8336 | 185.5906 | 189.3782 | 44.7205 | 181.2727 | 184.9721 | 12762.9875 | 61.624 | 13.33 | 1116.9292 | 88.1595 |  | 86.4539 | 5796.5137 | 2393.61 | 514.472 | 43.5605 | 35.8234 |  |  |  | 4.5603 |  | 284.2318 | 148.0702 | 23350.326 | 35025.4889 | 0.58928 | 0.89232 | 20.9638 | 0.16101 | 0.0035332 | 26.7303 | 0.04444 | 0.023095 | 0.040228 | 0.0044489 | 0.0029953 | 0.01551 | 0.00038102 | 0.00068519 | 119.837 | 0.052682 | 0.00027837 | 121.4913 | 0.05112 | 1.1929 | 0.055852 | 0.010039 | 0.0041278 | 0.00082651 | 0.00068588 | 0.00065146
Base | Par PHEV50 Turbo | 2045 | Low | Small_SUV | AUp | 8 | 7.84 | SI |  |  | 14.1572 | 917.3476 | 914.8274 | 1400 | 4 | 80805 |  | 93952 |  | 109580.2344 | 19639.1563 | 15711.3251 | 137 | 52 | [6 empty] | 80 | 20 | 22 | 10 | 91 | 40 | 10 | 20 | 1115.8025 | 30 | 18 |  |  | 40 | 30 | 20 | 1736 | 136 | 1872 | 2404.454 | 0.27 | 0.0045 | 26577.9023 | 7711.9487 | 64.7974 | 64.6194 | 217.3204 | 232.4196 | 74.4841 | 69.6712 | 50.6228 | 323.5412 | 293.651 | 187.1915 | 191.0916 | 309.4927 | 216.5594 | 188.9465 | 269.9236 | 44.3505 | 320.1644 | 326.6983 | 44.0623 | 322.7528 | 329.3396 | 12762.9875 | 61.624 | 13.33 | 1563.7009 | 211.392 |  | 86.4539 | 5796.5137 | 2393.61 | 514.472 | 26.3741 | 35.8234 |  |  |  | 5.9634 |  | 284.2318 | 148.0702 | 23904.5468 | 35856.8203 | 0.60417 | 0.91711 | 7.4498 | 0.057216 | 0.0012556 | 9.499 | 0.015792 | 0.008207 | 0.014295 | 0.001581 | 0.0010644 | 0.0055116 | 0.0001354 | 0.00024349 | 42.5857 | 0.018721 | 9.8921e-05 | 43.1736 | 0.018166 | 0.42392 | 0.019848 | 0.0035675 | 0.0014669 | 0.00029371 | 0.00024374 | 0.00023151
Base | Split HEV | 2045 | Low | Small_SUV | Planetary |  | 8.04 | SI |  |  | 14.1572 | 1106.3029 | 1067.2987 | 2500 | 4 | 84425 |  | 91678 | 65869 | 44152.6567 | 1965.6 |  | 9 | 52 | 50 | [5 empty] | 50 |  | 24 |  | 98 | 40 | 10 | 20 | 1115.8025 | 30 | 18 |  |  | 40 | 30 | 20 | 1607 | 136 | 1743 | 2246.558 | 0.27 | 0.0045 |  |  | 78.1443 | 75.3892 | [13 empty] | 51.0778 |  |  | 50.6354 |  |  | 12762.9875 | 61.624 |  | 962.8534 | 206.2755 | 148.2053 |  | 4563.2021 | 853.7296 | 514.472 | 27.5556 |  |  |  |  | 4.5603 | 254.873 | 284.2318 | 148.0702 | 20792.6401 | 31188.9602 | 0.52902 | 0.79455 | 31.5854 | 0.24259 | 0.0053234 | 40.2736 | 0.066956 | 0.034796 | 0.06061 | 0.0067031 | 0.0045129 | 0.023368 | 0.00057407 | 0.0010324 | 180.5547 | 0.079375 | 0.0004194 | 183.0471 | 0.077021 | 1.7974 | 0.08415 | 0.015126 | 0.0062193 | 0.0012453 | 0.0010334 | 0.00098154
Base | Split PHEV20 | 2045 | Low | Small_SUV | Planetary |  | 7.75 | SI |  |  | 14.1572 | 1084.6814 | 1063.8888 | 2500 | 4 | 86318 |  | 97884 | 67346 | 51585.666 | 7054.992 | 5643.9936 | 49 | 52 | 50 | [5 empty] | 50 |  | 24 |  | 99 | 40 | 10 | 20 | 1115.8025 | 30 | 18 |  |  | 40 | 30 | 20 | 1648 | 136 | 1784 | 2296.742 | 0.27 | 0.0045 | 1314.0471 | 12783.3932 | 76.6171 | 75.1484 | 186.8949 | 209.5811 | 31.1194 | 27.7553 | 20.7239 | 157.862 | 148.8699 | 105.7321 | 107.7353 | 157.862 | 107.5793 | 106.6336 | 152.3337 | 50.5932 | 281.5767 | 287.3232 | 50.232 | 285.4658 | 291.2916 | 12762.9875 | 61.624 | 13.33 | 1116.9292 | 220.239 | 151.5285 |  | 4563.2021 | 860.3505 | 514.472 | 28.1734 |  |  |  |  | 4.5603 | 232.1355 | 284.2318 | 148.0702 | 20961.8339 | 31442.7509 | 0.54069 | 0.8034 | 14.9965 | 0.11518 | 0.0025275 | 19.1216 | 0.03179 | 0.016521 | 0.028777 | 0.0031826 | 0.0021427 | 0.011095 | 0.00027256 | 0.00049015 | 85.7259 | 0.037687 | 0.00019913 | 86.9093 | 0.036569 | 0.85337 | 0.039954 | 0.0071815 | 0.0029529 | 0.00059125 | 0.00049065 | 0.00046603
Premium | BEV200 | 2045 | Low | Small_SUV |  |  | 5.93 | [10 empty] | 161176 |  | 185807.1744 | 43793.4643 | 41165.8565 | 147 | 56 | [8 empty] | 24 | 10 |  |  |  |  | 1134.318 | 30 | 28 |  |  | 40 | 34 | 20 | 1523 | 136 | 1659 | 2143.742 | 0.27 | 0.0045 |  |  |  |  | 136.2503 | 166.6256 | 310.2512 | 253.6933 | 199.3601 | [9 empty] | 214.1702 | 218.5411 |  | 219.3774 | 223.8545 | 12765.41 | 61.624 | 13.33 | 3065.5425 | 362.646 |  |  |  |  | 514.472 | [5 empty] | 6.665 |  | 284.2318 | 148.0702 | 17221.9915 | 25832.9872 | 0.462 | 0.65695 | 93.3288 | 0.16413 | 0.0018922 | 98.754 | 0.010725 | 0.038119 | 0.071963 | 0.010833 | 0.0060494 | 0.062865 | 0.00033819 | 0.0016218 | 0 | 0 | 0 | 0 | 0 | 0 | 0 | 0.011632 | 0.0029725 | 0 | 0.000425 | 0.00053135
Premium | BEV300 | 2045 | Low | Small_SUV |  |  | 5.9 | [10 empty] | 169585 |  | 195360.8244 | 66724.817 | 62721.328 | 224 | 57 | [8 empty] | 24 | 10 |  |  |  |  | 1134.318 | 30 | 28 |  |  | 40 | 34 | 20 | 1601 | 136 | 1737 | 2239.214 | 0.27 | 0.0045 |  |  |  |  | 138.6596 | 173.1158 | 464.4949 | 372.044 | 296.0244 | [9 empty] | 220.2355 | 224.7301 |  | 226.1423 | 230.7574 | 12765.41 | 61.624 | 13.33 | 4670.7372 | 381.5663 |  |  |  |  | 514.472 | [5 empty] | 6.665 |  | 284.2318 | 148.0702 | 18846.1064 | 28269.1596 | 0.49231 | 0.71629 | 95.9718 | 0.16877 | 0.0019458 | 101.5507 | 0.011029 | 0.039199 | 0.074001 | 0.01114 | 0.0062207 | 0.064645 | 0.00034776 | 0.0016678 | 0 | 0 | 0 | 0 | 0 | 0 | 0 | 0.011961 | 0.0030567 | 0 | 0.00043704 | 0.0005464
Premium | BEV400 | 2045 | Low | Small_SUV |  |  | 5.91 | [10 empty] | 178731 |  | 205840.4436 | 97268.4029 | 91432.2987 | 327 | 57 | [8 empty] | 24 | 10 |  |  |  |  | 1134.318 | 30 | 28 |  |  | 40 | 34 | 20 | 1704 | 136 | 1840 | 2365.286 | 0.27 | 0.0045 |  |  |  |  | 156.3485 | 181.6063 | 600.5159 | 516.9959 | 394.0523 | [9 empty] | 239.5921 | 244.4818 |  | 243.9221 | 248.9001 | 12765.41 | 61.624 | 13.33 | 6808.7882 | 402.1447 |  |  |  |  | 514.472 | [5 empty] | 6.665 |  | 284.2318 | 148.0702 | 21004.7359 | 31507.1039 | 0.5352 | 0.79765 | 104.4068 | 0.18361 | 0.0021169 | 110.476 | 0.011998 | 0.042644 | 0.080505 | 0.012119 | 0.0067675 | 0.070327 | 0.00037833 | 0.0018143 | 0 | 0 | 0 | 0 | 0 | 0 | 0 | 0.013012 | 0.0033254 | 0 | 0.00047545 | 0.00059442
Premium | BEV500 | 2045 | Low | Small_SUV |  |  | 5.9 | [10 empty] | 190222 |  | 219050.1936 | 133733.0736 | 125709.0892 | 449 | 58 | [8 empty] | 24 | 10 |  |  |  |  | 1134.318 | 30 | 28 |  |  | 40 | 34 | 20 | 1827 | 136 | 1963 | 2515.838 | 0.27 | 0.0045 |  |  |  |  | 177.1709 | 187.2515 | 728.6047 | 689.3804 | 497.6676 | [9 empty] | 259.5816 | 264.8792 |  | 261.3097 | 266.6426 | 12765.41 | 61.624 | 13.33 | 9361.3152 | 427.9995 |  |  |  |  | 514.472 | [5 empty] | 6.665 |  | 284.2318 | 148.0702 | 23583.1176 | 35374.6764 | 0.58572 | 0.89413 | 113.1176 | 0.19893 | 0.0022935 | 119.6932 | 0.012999 | 0.046202 | 0.087222 | 0.01313 | 0.0073321 | 0.076194 | 0.00040989 | 0.0019657 | 0 | 0 | 0 | 0 | 0 | 0 | 0 | 0.014098 | 0.0036028 | 0 | 0.00051511 | 0.00064401
Premium | Conventional CI | 2045 | Low | Small_SUV | AUp | 10 | 6.04 | CI |  |  | 19.9316 | 903.9065 | 1251.7225 | 3500 | 6 | 194925 | [14 empty] | 55 | 20 | 22 |  | 298 | 63 | 20 | 20 | 1134.318 |  | 30 | 8 | 4 | 40 | 34 | 20 | 1768 | 136 | 1904 | 2443.622 | 0.27 | 0.0045 |  |  | 45.3504 | 62.8009 | [13 empty] | 36.9943 |  |  | 37.9838 |  |  | 12765.41 | 61.624 |  |  |  |  | 86.4539 | 8592.9566 | 2483.17 |  | 296.8722 | 35.8234 | 11.1017 |  |  |  |  | 284.2318 | 148.0702 | 24765.7138 | 37148.5708 | 0.67402 | 0.95499 | 40.8278 | 0.32644 | 0.00069842 | 50.806 | 0.023537 | 0.036952 | 0.061202 | 0.0044784 | 0.0037958 | 0.017317 | 0.00057653 | 0.0010807 | 249.2906 | 0.10959 | 0.00057907 | 252.7318 | 0.10634 | 2.4816 | 0.11619 | 0.020884 | 0.0085869 | 0.0017193 | 0.0014268 | 0.0013552
Premium | Conventional CNG | 2045 | Low | Small_SUV | AUp | 10 | 6.03 | CNG |  | 21.0009 | 8.3892 | 332.7478 | 483.0268 | 3500 | 6 | 190600 | [10 empty] | 23.3343 | 64.2818 |  |  | 55 | 20 | 22 |  | 153 |  |  | 20 | 1134.318 |  | 28 | 7 | 3 | 40 | 34 | 20 | 1624 | 136 | 1760 | 2267.366 | 0.27 | 0.0045 |  |  | 39.6638 | 57.5772 | [13 empty] | 33.4562 |  |  | 34.5185 |  |  | 12765.41 | 61.624 |  |  |  |  | 86.4539 | 9690.7434 | 2483.17 |  | 270.7822 | 35.8234 | 11.1017 |  |  |  |  | 284.2318 | 148.0702 | 25837.4107 | 38756.116 | 0.65032 | 0.95099 | 0 | 0 | 0 | 0 | 0 | 0 | 0 | 0 | 0 | 0 | 0 | 0 | 0 | 0 | 0 | 0 | 0 | 0 | 0 | 0 | 0 | 0 | 0 | 0
Premium | Conventional SI | 2045 | Low | Small_SUV | AUp | 10 | 6.09 | SI |  |  | 19.9645 | 697.7938 | 1090.8743 | 4000 | 6 | 201996 | [14 empty] | 55 | 20 | 22 |  | 159 | 56 | 20 | 20 | 1134.318 |  | 28 | 7 | 3 | 40 | 34 | 20 | 1618 | 136 | 1754 | 2260.022 | 0.27 | 0.0045 |  |  | 35.2065 | 55.0389 | [13 empty] | 30.8708 |  |  | 32.0993 |  |  | 12765.41 | 61.624 |  |  |  |  | 86.4539 | 6176.9863 | 2483.17 |  | 274.5018 | 35.8234 | 11.1017 |  |  |  |  | 284.2318 | 148.0702 | 22327.3731 | 33491.0596 | 0.64346 | 0.88361 | 52.2602 | 0.40138 | 0.0088079 | 66.6355 | 0.11078 | 0.057573 | 0.10028 | 0.011091 | 0.0074669 | 0.038664 | 0.00094983 | 0.0017081 | 298.74 | 0.13133 | 0.00069393 | 302.8638 | 0.12744 | 2.9738 | 0.13923 | 0.025026 | 0.01029 | 0.0020604 | 0.0017098 | 0.001624
Premium | Conventional SI Turbo | 2045 | Low | Small_SUV | AUp | 10 | 6.04 | SI |  |  | 19.9645 | 779.6833 | 1198.5399 | 3000 | 6 | 219163 | [14 empty] | 55 | 20 | 22 |  | 159 | 56 | 20 | 20 | 1134.318 |  | 28 | 7 | 3 | 40 | 34 | 20 | 1618 | 136 | 1754 | 2260.022 | 0.27 | 0.0045 |  |  | 39.3381 | 60.4711 | [13 empty] | 33.8537 |  |  | 35.136 |  |  | 12765.41 | 61.624 |  |  |  |  | 86.4539 | 6915.4972 | 2483.17 |  | 280.1049 | 35.8234 | 11.1017 |  |  |  |  | 284.2318 | 148.0702 | 23071.4872 | 34607.2308 | 0.64905 | 0.90184 | 47.6555 | 0.36601 | 0.0080318 | 60.7641 | 0.10102 | 0.0525 | 0.091447 | 0.010113 | 0.006809 | 0.035257 | 0.00086614 | 0.0015576 | 272.4174 | 0.11976 | 0.00063279 | 276.1778 | 0.11621 | 2.7118 | 0.12696 | 0.022821 | 0.0093835 | 0.0018789 | 0.0015592 | 0.0014809
Premium | EREV PHEV50 | 2045 | Low | Small_SUV | Voltec |  | 6.01 | SI |  |  | 19.608 | 1408.4009 | 1314.7016 | 2500 | 4 | 100466 |  | 171370 | 100466 | 121873.7952 | 16472.6006 | 13178.0805 | 115 | 57 | 52 | [5 empty] | 60 |  | 24 |  | 106 | 55 | 15 | 20 | 1134.318 | 30 | 28 |  |  | 40 | 34 | 20 | 1790 | 136 | 1926 | 2470.55 | 0.27 | 0.0045 | 65535 | 65535 | 72.3514 | 67.538 | 180.0789 | 202.0297 | 75.415 | 67.228 | 50.2116 | 370.0318 | 303.4359 | 153.6465 | 163.1464 | 346.1632 | 235.74 | 157.9214 | 225.602 | 47.3261 | 271.3669 | 276.905 | 46.7335 | 275.1299 | 280.7447 | 12765.41 | 61.624 | 13.33 | 1340.3151 | 385.5825 | 226.0485 |  | 4563.2021 | 1024.27 | 514.472 | 32.7912 |  |  |  |  | 6.665 |  | 284.2318 | 148.0702 | 21366.0124 | 32049.0185 | 0.52369 | 0.81888 | 103.1878 | 0.22199 | 0.0031068 | 110.6708 | 0.025579 | 0.04689 | 0.087421 | 0.012636 | 0.0072227 | 0.069959 | 0.0004735 | 0.0018979 | 39.1208 | 0.017198 | 9.0872e-05 | 39.6608 | 0.016688 | 0.38943 | 0.018233 | 0.015285 | 0.0044161 | 0.00026981 | 0.00066264 | 0.00076119
Premium | Fuel Cell 300 | 2045 | Low | Small_SUV |  |  | 6.09 |  | 4.6144 |  |  | 340.0725 | 513.2575 |  |  |  | 139309 | 172622 |  | 37845.1343 | 1684.8 |  | 8 | 57 |  | 4.6144 |  |  | 155 | 104.7465 |  |  | 24 | 10 |  |  |  |  | 1134.318 | 30 | 28 |  |  | 40 | 34 | 20 | 1650 | 136 | 1786 | 2299.19 | 0.27 | 0.0045 |  |  | 72.1517 | 108.8956 | [13 empty] | 59.548 |  |  | 62.5333 |  |  | 12765.41 | 61.624 |  | 825.3029 | 388.3995 |  |  |  |  | 514.472 |  |  |  | 6965.45 | 2646.6672 | 5.2618 | 218.4625 | 284.2318 | 148.0702 | 24823.352 | 37235.028 | 0.73133 | 0.95214 | 185.5359 | 0.3049 | 0.0017971 | 195.1591 | 0.023786 | 0.044416 | 0.065675 | 0.0092606 | 0.0073744 | 0.048131 | 0.00076941 | 0.002009 | 0 | 0 | 0 | 0 | 0 | 0 | 0 | 0.019342 | 0.0049429 | 0 | 0.00070672 | 0.00088356
Premium | Fuel Cell 400 | 2045 | Low | Small_SUV |  |  | 6.03 |  | 6.2444 |  |  | 450.531 | 685.054 |  |  |  | 142948 | 179277 |  | 37845.1343 | 1684.8 |  | 8 | 58 |  | 6.2444 |  |  | 159 | 141.7486 |  |  | 24 | 10 |  |  |  |  | 1134.318 | 30 | 28 |  |  | 40 | 34 | 20 | 1693 | 136 | 1829 | 2351.822 | 0.27 | 0.0045 |  |  | 70.635 | 107.4039 | [13 empty] | 58.4487 |  |  | 61.432 |  |  | 12765.41 | 61.624 |  | 825.3029 | 403.3732 |  |  |  |  | 514.472 |  |  |  | 7147.4 | 3197.6072 | 5.2618 | 218.4625 | 284.2318 | 148.0702 | 25571.2157 | 38356.8236 | 0.72361 | 0.98019 | 189.0251 | 0.31063 | 0.0018309 | 198.8293 | 0.024233 | 0.045251 | 0.06691 | 0.0094347 | 0.0075131 | 0.049036 | 0.00078388 | 0.0020468 | 0 | 0 | 0 | 0 | 0 | 0 | 0 | 0.019706 | 0.0050359 | 0 | 0.00072001 | 0.00090018
Premium | Fuel Cell HEV | 2045 | Low | Small_SUV |  |  | 6.08 |  | 5.6 |  |  | 411.4526 | 620.0231 |  |  |  | 139335 | 175805 |  | 37845.1343 | 1684.8 |  | 8 | 57 |  | 5.6 |  |  | 155 | 127.12 |  |  | 24 | 10 |  |  |  |  | 1134.318 | 30 | 28 |  |  | 40 | 34 | 20 | 1673 | 136 | 1809 | 2327.342 | 0.27 | 0.0045 |  |  | 71.931 | 108.3937 | [13 empty] | 59.3334 |  |  | 62.2967 |  |  | 12765.41 | 61.624 |  | 825.3029 | 395.5612 |  |  |  |  | 514.472 |  |  |  | 6966.75 | 2979.8 | 5.2618 | 218.4625 | 284.2318 | 148.0702 | 25164.9465 | 37747.4198 | 0.74132 | 0.9646 | 186.2069 | 0.306 | 0.0018036 | 195.8649 | 0.023872 | 0.044576 | 0.065913 | 0.0092941 | 0.0074011 | 0.048305 | 0.00077219 | 0.0020163 | 0 | 0 | 0 | 0 | 0 | 0 | 0 | 0.019412 | 0.0049608 | 0 | 0.00070927 | 0.00088676
Premium | Micro Hybrid CI | 2045 | Low | Small_SUV | AUp | 10 | 6.09 | CI |  |  | 19.9316 | 910.3834 | 1250.654 | 3500 | 6 | 194925 |  | 5000 |  | 1072.0385 | 840 |  |  | 9 | [6 empty] | 55 | 20 | 22 |  | 298 | 63 | 20 | 20 | 1134.318 |  | 30 |  |  | 40 | 34 | 20 | 1765 | 136 | 1901 | 2439.95 | 0.27 | 0.0045 |  |  | 45.6754 | 62.7473 | [13 empty] | 37.1209 |  |  | 38.0825 |  |  | 12765.41 | 161.624 |  |  | 11.25 |  | 86.4539 | 8592.9566 | 2483.17 | 41.9003 | 296.8722 | [6 empty] | 284.2318 | 148.0702 | 24871.939 | 37307.9085 | 0.67586 | 0.95865 | 40.6886 | 0.32532 | 0.00069604 | 50.6328 | 0.023457 | 0.036826 | 0.060993 | 0.0044631 | 0.0037829 | 0.017258 | 0.00057457 | 0.001077 | 248.4406 | 0.10922 | 0.00057709 | 251.8701 | 0.10598 | 2.4731 | 0.11579 | 0.020813 | 0.0085576 | 0.0017135 | 0.0014219 | 0.0013506
Premium | Micro Hybrid CNG | 2045 | Low | Small_SUV | AUp | 10 | 6.25 | CNG |  | 21.0009 | 8.3892 | 348.1652 | 483.9271 | 3500 | 6 | 190600 |  | 5000 |  | 1072.0385 | 840 |  |  | 9 |  |  | 23.3343 | 64.2818 |  |  | 55 | 20 | 22 |  | 153 |  |  | 20 | 1134.318 |  | 28 |  |  | 40 | 34 | 20 | 1622.6161 | 136 | 1758.6161 | 2265.6721 | 0.27 | 0.0045 |  |  | 41.5016 | 57.6845 | [13 empty] | 34.2951 |  |  | 35.2246 |  |  | 12765.41 | 161.624 |  |  | 11.25 |  | 86.4539 | 9690.7434 | 2483.17 | 41.9003 | 270.7822 | [6 empty] | 284.2318 | 148.0702 | 25943.6358 | 38915.4537 | 0.6515 | 0.95402 | 0 | 0 | 0 | 0 | 0 | 0 | 0 | 0 | 0 | 0 | 0 | 0 | 0 | 0 | 0 | 0 | 0 | 0 | 0 | 0 | 0 | 0 | 0 | 0
Premium | Micro Hybrid SI | 2045 | Low | Small_SUV | AUp | 10 | 6.32 | SI |  |  | 19.9645 | 745.4724 | 1091.3851 | 4000 | 6 | 201996 |  | 5000 |  | 1072.0385 | 840 |  |  | 9 | [6 empty] | 55 | 20 | 22 |  | 159 | 56 | 20 | 20 | 1134.318 |  | 28 |  |  | 40 | 34 | 20 | 1617 | 136 | 1753 | 2258.798 | 0.27 | 0.0045 |  |  | 37.612 | 55.0647 | [13 empty] | 32.0215 |  |  | 33.0679 |  |  | 12765.41 | 161.624 |  |  | 11.25 |  | 86.4539 | 6176.9863 | 2483.17 | 41.9003 | 274.5018 | [6 empty] | 284.2318 | 148.0702 | 22433.5982 | 33650.3973 | 0.64201 | 0.88413 | 50.3822 | 0.38695 | 0.0084914 | 64.2409 | 0.1068 | 0.055504 | 0.096679 | 0.010692 | 0.0071986 | 0.037274 | 0.0009157 | 0.0016467 | 288.0045 | 0.12661 | 0.000669 | 291.9802 | 0.12286 | 2.867 | 0.13423 | 0.024127 | 0.0099204 | 0.0019864 | 0.0016484 | 0.0015657
Premium | Micro Hybrid SI Turbo | 2045 | Low | Small_SUV | AUp | 10 | 6.24 | SI |  |  | 19.9645 | 822.2443 | 1197.8008 | 3000 | 6 | 219163 |  | 5000 |  | 1072.0385 | 840 |  |  | 9 | [6 empty] | 55 | 20 | 22 |  | 159 | 56 | 20 | 20 | 1134.318 |  | 28 |  |  | 40 | 34 | 20 | 1617 | 136 | 1753 | 2258.798 | 0.27 | 0.0045 |  |  | 41.4855 | 60.4338 | [13 empty] | 34.8368 |  |  | 35.9557 |  |  | 12765.41 | 161.624 |  |  | 11.25 |  | 86.4539 | 6915.4972 | 2483.17 | 41.9003 | 280.1049 | [6 empty] | 284.2318 | 148.0702 | 23177.7123 | 34766.5684 | 0.64862 | 0.90333 | 46.3106 | 0.35568 | 0.0078051 | 59.0493 | 0.098171 | 0.051018 | 0.088866 | 0.009828 | 0.0066169 | 0.034262 | 0.0008417 | 0.0015136 | 264.7294 | 0.11638 | 0.00061493 | 268.3838 | 0.11293 | 2.6353 | 0.12338 | 0.022177 | 0.0091187 | 0.0018258 | 0.0015152 | 0.0014391
Premium | Mild Hybrid BISG CI | 2045 | Low | Small_SUV | AUp | 10 | 5.98 | CI |  |  | 19.9316 | 1000.5552 | 1280.055 | 3500 | 6 | 194925 |  | 10000 |  | 7692.3309 | 403.2 |  | 5.9378 | 18 | [6 empty] | 55 | 20 | 22 |  | 298 | 63 | 20 | 20 | 1134.318 | 20 | 30 |  |  | 40 | 34 | 20 | 1800 | 136 | 1936 | 2482.79 | 0.27 | 0.0045 |  |  | 50.1994 | 64.2224 | [13 empty] | 39.2667 |  |  | 39.9929 |  |  | 12765.41 | 61.624 |  | 160.4756 | 22.5 |  | 86.4539 | 8592.9566 | 2483.17 | 257.236 | 180.247 |  |  |  |  | 4.2095 |  | 284.2318 | 148.0702 | 25046.5845 | 37569.8768 | 0.6186 | 0.96058 | 38.465 | 0.30755 | 0.000658 | 47.8658 | 0.022175 | 0.034813 | 0.05766 | 0.0042192 | 0.0035761 | 0.016315 | 0.00054317 | 0.0010182 | 234.8637 | 0.10325 | 0.00054556 | 238.1058 | 0.10019 | 2.338 | 0.10946 | 0.019675 | 0.00809 | 0.0016198 | 0.0013442 | 0.0012768
Premium | Mild Hybrid BISG CNG | 2045 | Low | Small_SUV | AUp | 10 | 6.25 | CNG |  | 21.0009 | 8.3892 | 378.4979 | 495.4581 | 3500 | 6 | 190600 |  | 10000 |  | 7692.3309 | 403.2 |  | 5.9378 | 18 |  |  | 23.3343 | 64.2818 |  |  | 55 | 20 | 22 |  | 153 |  |  | 20 | 1134.318 | 20 | 28 |  |  | 40 | 34 | 20 | 1657.6161 | 136 | 1793.6161 | 2308.5121 | 0.27 | 0.0045 |  |  | 45.1173 | 59.059 | [13 empty] | 36.1121 |  |  | 36.8619 |  |  | 12765.41 | 61.624 |  | 160.4756 | 22.5 |  | 86.4539 | 9690.7434 | 2483.17 | 257.236 | 166.4962 |  |  |  |  | 4.2095 |  | 284.2318 | 148.0702 | 26130.6205 | 39195.9308 | 0.59469 | 0.9589 | 0 | 0 | 0 | 0 | 0 | 0 | 0 | 0 | 0 | 0 | 0 | 0 | 0 | 0 | 0 | 0 | 0 | 0 | 0 | 0 | 0 | 0 | 0 | 0
Premium | Mild Hybrid BISG SI | 2045 | Low | Small_SUV | AUp | 10 | 6.23 | SI |  |  | 19.9645 | 779.3314 | 1104.1544 | 4000 | 6 | 201996 |  | 10000 |  | 7692.3309 | 403.2 |  | 5.9378 | 18 | [6 empty] | 55 | 20 | 22 |  | 159 | 56 | 20 | 20 | 1134.318 | 20 | 28 |  |  | 40 | 34 | 20 | 1652 | 136 | 1788 | 2301.638 | 0.27 | 0.0045 |  |  | 39.3204 | 55.709 | [13 empty] | 32.9276 |  |  | 33.8872 |  |  | 12765.41 | 61.624 |  | 160.4756 | 22.5 |  | 86.4539 | 6176.9863 | 2483.17 | 257.236 | 170.2157 |  |  |  |  | 4.2095 |  | 284.2318 | 148.0702 | 22620.5829 | 33930.8744 | 0.59225 | 0.8883 | 48.9958 | 0.3763 | 0.0082577 | 62.4731 | 0.10386 | 0.053976 | 0.094019 | 0.010398 | 0.0070005 | 0.036249 | 0.0008905 | 0.0016014 | 280.0791 | 0.12313 | 0.00065059 | 283.9454 | 0.11948 | 2.7881 | 0.13054 | 0.023463 | 0.0096474 | 0.0019317 | 0.001603 | 0.0015226
Premium | Mild Hybrid BISG SI Turbo | 2045 | Low | Small_SUV | AUp | 10 | 6.14 | SI |  |  | 19.9645 | 881.1947 | 1222.5528 | 3000 | 6 | 219163 |  | 10000 |  | 7692.3309 | 403.2 |  | 5.9378 | 18 | [6 empty] | 55 | 20 | 22 |  | 159 | 56 | 20 | 20 | 1134.318 | 20 | 28 |  |  | 40 | 34 | 20 | 1652 | 136 | 1788 | 2301.638 | 0.27 | 0.0045 |  |  | 44.4598 | 61.6826 | [13 empty] | 36.3885 |  |  | 37.3687 |  |  | 12765.41 | 61.624 |  | 160.4756 | 22.5 |  | 86.4539 | 6915.4972 | 2483.17 | 257.236 | 175.8189 |  |  |  |  | 4.2095 |  | 284.2318 | 148.0702 | 23364.697 | 35047.0455 | 0.59609 | 0.90643 | 44.3358 | 0.34051 | 0.0074723 | 56.5313 | 0.093985 | 0.048843 | 0.085077 | 0.0094089 | 0.0063347 | 0.032801 | 0.0008058 | 0.0014491 | 253.4407 | 0.11142 | 0.00058871 | 256.9392 | 0.10811 | 2.5229 | 0.11812 | 0.021232 | 0.0087299 | 0.001748 | 0.0014505 | 0.0013778
Premium | Par HEV CI | 2045 | Low | Small_SUV | AUp | 8 | 4.9 | CI |  |  | 17.4006 | 1036.1707 | 1044.1006 | 3500 | 6 | 206932 |  | 32794 |  | 34691.3731 | 1544.4 |  | 7 | 48 | [6 empty] | 80 | 20 | 22 | 10 | 313 | 55 | 15 | 20 | 1134.318 | 30 | 28 |  |  | 40 | 34 | 20 | 1876 | 136 | 2012 | 2575.814 | 0.27 | 0.0045 |  |  | 59.548 | 60.0037 | [13 empty] | 41.4781 |  |  | 41.2334 |  |  | 12765.41 | 61.624 |  | 756.5277 | 73.7865 |  | 86.4539 | 8592.9566 | 2393.61 | 514.472 | 67.5408 | 35.8234 |  |  |  | 5.2618 |  | 284.2318 | 148.0702 | 25785.7687 | 38678.6531 | 0.62705 | 0.98301 | 36.4144 | 0.29115 | 0.00062292 | 45.3139 | 0.020993 | 0.032957 | 0.054586 | 0.0039943 | 0.0033855 | 0.015445 | 0.00051421 | 0.0009639 | 222.3424 | 0.097746 | 0.00051647 | 225.4117 | 0.094847 | 2.2133 | 0.10363 | 0.018626 | 0.0076587 | 0.0015335 | 0.0012726 | 0.0012087
Premium | Par HEV CNG | 2045 | Low | Small_SUV | AUp | 8 | 5.94 | CNG |  | 20.3097 | 8.1131 | 450.0751 | 460.9464 | 3500 | 6 | 201713 |  | 34638 |  | 34691.3731 | 1544.4 |  | 7 | 48 |  |  | 22.5663 | 62.1661 |  |  | 80 | 20 | 22 | 10 | 159 |  |  | 20 | 1134.318 | 30 | 28 |  |  | 40 | 34 | 20 | 1737 | 136 | 1873 | 2405.678 | 0.27 | 0.0045 |  |  | 55.4751 | 56.8151 | [13 empty] | 39.3072 |  |  | 39.1277 |  |  | 12765.41 | 61.624 |  | 756.5277 | 77.9355 |  | 86.4539 | 9690.7434 | 2393.61 | 514.472 | 65.8374 | 35.8234 |  |  |  | 5.2618 |  | 284.2318 | 148.0702 | 26886.0011 | 40329.0017 | 0.60468 | 0.98311 | 0 | 0 | 0 | 0 | 0 | 0 | 0 | 0 | 0 | 0 | 0 | 0 | 0 | 0 | 0 | 0 | 0 | 0 | 0 | 0 | 0 | 0 | 0 | 0
Premium | Par HEV SI | 2045 | Low | Small_SUV | AUp | 8 | 6.04 | SI |  |  | 19.4661 | 1052.5773 | 1092.7712 | 3600 | 6 | 191868 |  | 30110 |  | 31537.6119 | 1404 |  | 6 | 48 | [6 empty] | 80 | 20 | 22 | 10 | 154 | 55 | 15 | 20 | 1134.318 | 30 | 28 |  |  | 40 | 34 | 20 | 1716 | 136 | 1852 | 2379.974 | 0.27 | 0.0045 |  |  | 54.0723 | 56.1371 | [13 empty] | 38.6655 |  |  | 38.5394 |  |  | 12765.41 | 61.624 |  | 687.7524 | 67.7475 |  | 86.4539 | 6176.9863 | 2393.61 | 514.472 | 62.624 | 35.8234 |  |  |  | 5.2618 |  | 284.2318 | 148.0702 | 23290.0674 | 34935.1011 | 0.58985 | 0.89903 | 41.7249 | 0.32046 | 0.0070323 | 53.2022 | 0.08845 | 0.045966 | 0.080067 | 0.0088549 | 0.0059617 | 0.030869 | 0.00075835 | 0.0013638 | 238.516 | 0.10486 | 0.00055404 | 241.8085 | 0.10175 | 2.3743 | 0.11116 | 0.019981 | 0.0082158 | 0.001645 | 0.0013651 | 0.0012966
Premium | Par HEV SI Turbo | 2045 | Low | Small_SUV | AUp | 8 | 6.04 | SI |  |  | 19.4661 | 1174.0285 | 1220.9897 | 3000 | 6 | 191277 |  | 35111 |  | 37845.1343 | 1684.8 |  | 8 | 48 | [6 empty] | 80 | 20 | 22 | 10 | 145 | 55 | 15 | 20 | 1134.318 | 30 | 28 |  |  | 40 | 34 | 20 | 1709 | 136 | 1845 | 2371.406 | 0.27 | 0.0045 |  |  | 60.3114 | 62.7238 | [13 empty] | 42.4584 |  |  | 42.3499 |  |  | 12765.41 | 61.624 |  | 825.3029 | 78.9998 |  | 86.4539 | 6915.4972 | 2393.61 | 514.472 | 62.4312 | 35.8234 |  |  |  | 5.2618 |  | 284.2318 | 148.0702 | 24177.1882 | 36265.7823 | 0.5979 | 0.92396 | 37.9976 | 0.29183 | 0.0064041 | 48.4495 | 0.080548 | 0.04186 | 0.072914 | 0.0080638 | 0.0054291 | 0.028112 | 0.00069061 | 0.0012419 | 217.2088 | 0.095489 | 0.00050455 | 220.2072 | 0.092657 | 2.1622 | 0.10123 | 0.018196 | 0.0074818 | 0.0014981 | 0.0012432 | 0.0011808
Premium | Par PHEV20 Turbo | 2045 | Low | Small_SUV | AUp | 8 | 5.96 | SI |  |  | 19.4661 | 1111.3377 | 1195.486 | 3000 | 6 | 196431 |  | 40828 |  | 48012.054 | 8043.9912 | 6435.193 | 56 | 49 | [6 empty] | 80 | 20 | 22 | 10 | 148 | 55 | 15 | 20 | 1134.318 | 30 | 28 |  |  | 40 | 34 | 20 | 1761 | 136 | 1897 | 2435.054 | 0.27 | 0.0045 | 170.4452 | 127.8339 | 57.0909 | 61.4137 | 145.7326 | 119.8905 | 45.4753 | 55.3248 | 34.9353 | 100.519 | 98.4161 | 102.511 | 88.4452 | 99.6671 | 69.6932 | 96.1814 | 137.402 | 41.0722 | 191.5766 | 195.4863 | 41.1009 | 187.1465 | 190.9659 | 12765.41 | 61.624 | 13.33 | 1116.9292 | 91.863 |  | 86.4539 | 6915.4972 | 2393.61 | 514.472 | 64.1134 | 35.8234 |  |  |  | 5.2618 |  | 284.2318 | 148.0702 | 24496.6899 | 36745.0349 | 0.58552 | 0.93811 | 23.1488 | 0.17779 | 0.0039015 | 29.5164 | 0.049072 | 0.025502 | 0.044421 | 0.0049126 | 0.0033075 | 0.017126 | 0.00042073 | 0.00075661 | 132.3277 | 0.058174 | 0.00030738 | 134.1543 | 0.056449 | 1.3173 | 0.061673 | 0.011086 | 0.0045581 | 0.00091266 | 0.00075737 | 0.00071936
Premium | Par PHEV50 Turbo | 2045 | Low | Small_SUV | AUp | 8 | 5.89 | SI |  |  | 19.4661 | 1138.9829 | 1204.924 | 2000 | 4 | 169722 |  | 97612 |  | 113395.104 | 20269.3104 | 16215.4483 | 141 | 52 | [6 empty] | 80 | 20 | 22 | 10 | 135 | 55 | 15 | 20 | 1134.318 | 30 | 28 |  |  | 40 | 34 | 20 | 1836 | 136 | 1972 | 2526.854 | 0.27 | 0.0045 | 15273.6647 | 18817.1549 | 58.5111 | 61.8985 | 226.3908 | 239.4664 | 73.7985 | 69.793 | 50.3972 | 287.5482 | 283.7327 | 194.5279 | 196.3203 | 285.8013 | 200.073 | 195.3345 | 279.0493 | 41.6635 | 331.8211 | 338.593 | 41.6247 | 334.0627 | 340.8803 | 12765.41 | 61.624 | 13.33 | 1675.3938 | 219.627 |  | 86.4539 | 5796.5137 | 2393.61 | 514.472 | 55.3958 | 35.8234 |  |  |  | 6.665 |  | 284.2318 | 148.0702 | 24056.6206 | 36084.9309 | 0.58177 | 0.92563 | 8.0636 | 0.061931 | 0.001359 | 10.2817 | 0.017094 | 0.0088833 | 0.015473 | 0.0017113 | 0.0011521 | 0.0059657 | 0.00014656 | 0.00026356 | 46.0948 | 0.020264 | 0.00010707 | 46.7311 | 0.019663 | 0.45886 | 0.021483 | 0.0038615 | 0.0015878 | 0.00031791 | 0.00026382 | 0.00025058
Premium | Split HEV | 2045 | Low | Small_SUV | Planetary |  | 6.04 | SI |  |  | 19.4661 | 1391.7055 | 1331.0207 | 3000 | 6 | 116248 |  | 125319 | 90697 | 59921.4627 | 2667.6 |  | 12 | 54 | 52 | [5 empty] | 50 |  | 24 |  | 115 | 55 | 15 | 20 | 1134.318 | 30 | 28 |  |  | 40 | 34 | 20 | 1683 | 136 | 1819 | 2339.582 | 0.27 | 0.0045 |  |  | 71.4937 | 68.3763 | [13 empty] | 47.326 |  |  | 46.8457 |  |  | 12765.41 | 61.624 |  | 1306.7296 | 281.9678 | 204.0683 |  | 5446.9499 | 965.0326 | 514.472 | 37.9423 |  |  |  |  | 5.2618 | 345.899 | 284.2318 | 148.0702 | 22367.6594 | 33551.4891 | 0.55957 | 0.85534 | 34.0894 | 0.26182 | 0.0057454 | 43.4663 | 0.072264 | 0.037555 | 0.065415 | 0.0072344 | 0.0048707 | 0.02522 | 0.00061957 | 0.0011142 | 194.8681 | 0.085667 | 0.00045265 | 197.5581 | 0.083127 | 1.9398 | 0.090821 | 0.016325 | 0.0067123 | 0.001344 | 0.0011153 | 0.0010593
Premium | Split PHEV20 | 2045 | Low | Small_SUV | Planetary |  | 5.82 | SI |  |  | 19.4661 | 1346.6798 | 1319.5133 | 3000 | 6 | 118861 |  | 134734 | 92736 | 69818.802 | 7209.9288 | 5767.943 | 50 | 55 | 52 | [5 empty] | 50 |  | 24 |  | 116 | 55 | 15 | 20 | 1134.318 | 30 | 28 |  |  | 40 | 34 | 20 | 1723 | 136 | 1859 | 2388.542 | 0.27 | 0.0045 | 23831.2498 | 17044.5243 | 69.1807 | 67.7851 | 199.4649 | 213.4643 | 29.7966 | 27.8486 | 20.244 | 144.3033 | 134.4082 | 110.4165 | 109.9072 | 143.4234 | 97.7732 | 110.1873 | 157.4105 | 46.5058 | 293.9495 | 299.9484 | 46.1381 | 296.3494 | 302.3973 | 12765.41 | 61.624 | 13.33 | 1116.9292 | 303.1515 | 208.656 |  | 5446.9499 | 974.1718 | 514.472 | 38.7952 |  |  |  |  | 5.2618 | 314.1846 | 284.2318 | 148.0702 | 22195.238 | 33292.8571 | 0.54006 | 0.85128 | 16.5006 | 0.12673 | 0.002781 | 21.0394 | 0.034978 | 0.018178 | 0.031663 | 0.0035018 | 0.0023576 | 0.012208 | 0.0002999 | 0.00053931 | 94.3237 | 0.041466 | 0.0002191 | 95.6258 | 0.040237 | 0.93896 | 0.043961 | 0.0079018 | 0.003249 | 0.00065055 | 0.00053985 | 0.00051277
Base | BEV200 | 2045 | High | Compact |  |  | 9.03 | [10 empty] | 71616 |  | 82923.9378 | 29510.3671 | 28034.8488 | 88 | 51 | [8 empty] | 12 | 10 |  |  |  |  | 698.8076 | 30 | 15 |  |  | 37.2 | 22 | 17 | 981 | 136 | 1117 | 1480.334 | 0.217 | 0.0042 |  |  |  |  | 94.1344 | 112.9438 | 305.8209 | 254.8902 | 198.0315 | [9 empty] | 146.5695 | 148.8015 |  | 149.7939 | 152.0751 | 8883.9619 | 38.8144 | 8.89 | 1770.622 | 107.424 |  |  |  |  | 514.472 | [5 empty] | 3.5092 |  | 231.5888 | 148.0702 | 11707.3526 | 17561.0289 | 0.38784 | 0.44462 | 63.5462 | 0.11175 | 0.0012884 | 67.2402 | 0.0073026 | 0.025955 | 0.048999 | 0.0073763 | 0.004119 | 0.042804 | 0.00023027 | 0.0011043 | 0 | 0 | 0 | 0 | 0 | 0 | 0 | 0.0079198 | 0.0020239 | 0 | 0.00028938 | 0.00036179
Base | BEV300 | 2045 | High | Compact |  |  | 8.51 | [10 empty] | 74386 |  | 86149.497 | 45249.8508 | 42987.3583 | 134 | 51 | [8 empty] | 12 | 10 |  |  |  |  | 698.8076 | 30 | 15 |  |  | 37.2 | 22 | 17 | 1027 | 136 | 1163 | 1536.638 | 0.217 | 0.0042 |  |  |  |  | 95.5944 | 117.2397 | 461.7733 | 376.5185 | 296.386 | [9 empty] | 150.4783 | 152.7698 |  | 154.1889 | 156.537 | 8883.9619 | 38.8144 | 8.89 | 2714.991 | 111.579 |  |  |  |  | 514.472 | [5 empty] | 3.5092 |  | 231.5888 | 148.0702 | 12655.8766 | 18983.8149 | 0.40898 | 0.47935 | 65.2409 | 0.11473 | 0.0013228 | 69.0334 | 0.0074974 | 0.026647 | 0.050306 | 0.007573 | 0.0042288 | 0.043945 | 0.00023641 | 0.0011337 | 0 | 0 | 0 | 0 | 0 | 0 | 0 | 0.008131 | 0.0020779 | 0 | 0.00029709 | 0.00037144
Base | BEV400 | 2045 | High | Compact |  |  | 8.52 | [10 empty] | 77996 |  | 90313.7148 | 65817.4464 | 62526.5741 | 195 | 51 | [8 empty] | 12 | 10 |  |  |  |  | 698.8076 | 30 | 15 |  |  | 37.2 | 22 | 17 | 1088 | 136 | 1224 | 1611.302 | 0.217 | 0.0042 |  |  |  |  | 106.9283 | 121.8915 | 600.4732 | 526.76 | 397.1116 | [9 empty] | 162.3739 | 164.8466 |  | 164.9391 | 167.4508 | 8883.9619 | 38.8144 | 8.89 | 3949.0468 | 116.994 |  |  |  |  | 514.472 | [5 empty] | 3.5092 |  | 231.5888 | 148.0702 | 13895.3473 | 20843.021 | 0.43815 | 0.52619 | 70.3984 | 0.1238 | 0.0014273 | 74.4906 | 0.0080901 | 0.028753 | 0.054282 | 0.0081717 | 0.0045631 | 0.047419 | 0.0002551 | 0.0012234 | 0 | 0 | 0 | 0 | 0 | 0 | 0 | 0.0087738 | 0.0022422 | 0 | 0.00032058 | 0.0004008
Base | BEV500 | 2045 | High | Compact |  |  | 8.54 | [10 empty] | 81856 |  | 94730.4354 | 88238.6914 | 83826.7568 | 262 | 51 | [8 empty] | 12 | 10 |  |  |  |  | 698.8076 | 30 | 15 |  |  | 37.2 | 22 | 17 | 1155 | 136 | 1291 | 1693.31 | 0.217 | 0.0042 |  |  |  |  | 119.5931 | 124.9968 | 719.7815 | 688.6651 | 494.0454 | [9 empty] | 174.3211 | 176.9758 |  | 175.2475 | 177.9162 | 8883.9619 | 38.8144 | 8.89 | 5294.3215 | 122.784 |  |  |  |  | 514.472 | [5 empty] | 3.5092 |  | 231.5888 | 148.0702 | 15246.412 | 22869.618 | 0.46972 | 0.57704 | 75.5781 | 0.13291 | 0.0015323 | 79.9715 | 0.0086853 | 0.030869 | 0.058276 | 0.008773 | 0.0048988 | 0.050908 | 0.00027387 | 0.0013134 | 0 | 0 | 0 | 0 | 0 | 0 | 0 | 0.0094193 | 0.0024072 | 0 | 0.00034417 | 0.00043029
Base | Conventional CI | 2045 | High | Compact | AUpp | 10 | 8.93 | CI |  |  | 10.124 | 844.3758 | 1171.2698 | 1400 | 4 | 73706 | [14 empty] | 40 | 18 | 14 |  | 153 | 32 | 10 | 20 | 698.8076 |  | 20 | 7 | 4 | 37.2 | 22 | 17 | 1093 | 136 | 1229 | 1617.422 | 0.217 | 0.0042 |  |  | 83.4035 | 115.6925 | [13 empty] | 61.0824 |  |  | 62.7475 |  |  | 8883.9619 | 38.8144 |  |  |  |  | 86.4539 | 5666.9613 | 2662.29 |  | 257.3074 | 20.698 | 7.3665 |  |  |  |  | 231.5888 | 148.0702 | 18003.5125 | 27005.2687 | 0.49878 | 0.68246 | 24.7272 | 0.19771 | 0.000423 | 30.7705 | 0.014255 | 0.02238 | 0.037067 | 0.0027123 | 0.0022989 | 0.010488 | 0.00034918 | 0.00065454 | 150.9819 | 0.066374 | 0.00035071 | 153.0661 | 0.064406 | 1.503 | 0.070367 | 0.012648 | 0.0052006 | 0.0010413 | 0.00086413 | 0.00082077
Base | Conventional CNG | 2045 | High | Compact | AUpp | 10 | 9.07 | CNG |  | 15.2464 | 6.0904 | 414.2114 | 599.0675 | 1500 | 4 | 86924 | [10 empty] | 16.9404 | 38.0683 |  |  | 40 | 18 | 14 |  | 99 |  |  | 20 | 698.8076 |  | 15 | 6 | 3 | 37.2 | 22 | 17 | 1045 | 136 | 1181 | 1558.67 | 0.217 | 0.0042 |  |  | 68.0105 | 98.3626 | [13 empty] | 52.6595 |  |  | 54.3057 |  |  | 8883.9619 | 38.8144 |  |  |  |  | 86.4539 | 6959.2525 | 2662.29 |  | 236.9433 | 20.698 | 7.3665 |  |  |  |  | 231.5888 | 148.0702 | 19275.4396 | 28913.1594 | 0.49683 | 0.70337 | 0 | 0 | 0 | 0 | 0 | 0 | 0 | 0 | 0 | 0 | 0 | 0 | 0 | 0 | 0 | 0 | 0 | 0 | 0 | 0 | 0 | 0 | 0 | 0
Base | Conventional SI | 2045 | High | Compact | AUpp | 10 | 8.9 | SI |  |  | 9.9822 | 651.8219 | 974.4901 | 1800 | 4 | 90002 | [14 empty] | 40 | 18 | 14 |  | 101 | 28 | 10 | 20 | 698.8076 |  | 15 | 6 | 3 | 37.2 | 22 | 17 | 1030 | 136 | 1166 | 1540.31 | 0.217 | 0.0042 |  |  | 65.774 | 98.3338 | [13 empty] | 51.7848 |  |  | 53.5737 |  |  | 8883.9619 | 38.8144 |  |  |  |  | 86.4539 | 3995.9807 | 2662.29 |  | 237.9479 | 20.698 | 7.3665 |  |  |  |  | 231.5888 | 148.0702 | 16313.1723 | 24469.7585 | 0.47621 | 0.6307 | 31.1542 | 0.23927 | 0.0052507 | 39.7238 | 0.066042 | 0.034321 | 0.059782 | 0.0066115 | 0.0044513 | 0.023049 | 0.00056623 | 0.0010183 | 178.0894 | 0.078291 | 0.00041368 | 180.5478 | 0.07597 | 1.7728 | 0.083001 | 0.014919 | 0.0061344 | 0.0012283 | 0.0010193 | 0.00096814
Base | Conventional SI Turbo | 2045 | High | Compact | AUpp | 10 | 8.99 | SI |  |  | 9.9822 | 765.3599 | 1113.8626 | 1400 | 4 | 90948 | [14 empty] | 40 | 18 | 14 |  | 96 | 28 | 10 | 20 | 698.8076 |  | 15 | 6 | 3 | 37.2 | 22 | 17 | 1025 | 136 | 1161 | 1534.19 | 0.217 | 0.0042 |  |  | 77.2309 | 112.3976 | [13 empty] | 58.3758 |  |  | 60.2341 |  |  | 8883.9619 | 38.8144 |  |  |  |  | 86.4539 | 4571.7644 | 2662.29 |  | 238.2567 | 20.698 | 7.3665 |  |  |  |  | 231.5888 | 148.0702 | 16889.2648 | 25333.8973 | 0.48029 | 0.6449 | 27.6367 | 0.21226 | 0.0046579 | 35.2387 | 0.058585 | 0.030446 | 0.053032 | 0.0058651 | 0.0039487 | 0.020446 | 0.0005023 | 0.00090329 | 157.982 | 0.069452 | 0.00036697 | 160.1628 | 0.067392 | 1.5726 | 0.07363 | 0.013235 | 0.0054417 | 0.0010896 | 0.0009042 | 0.00085883
Base | EREV PHEV50 | 2045 | High | Compact | Voltec |  | 8.77 | SI |  |  | 10.6953 | 1264.0982 | 1219.8295 | 1500 | 4 | 46443 |  | 76238 | 46443 | 80425.6332 | 9829.4645 | 8846.518 | 52 | 51 | 49 | [5 empty] | 50 |  | 14 |  | 78 | 30 | 8 | 20 | 698.8076 | 30 | 15 |  |  | 37.2 | 22 | 17 | 1172 | 136 | 1308 | 1714.118 | 0.217 | 0.0042 | 65535 | 65535 | 119.0537 | 114.8845 | 120.3007 | 135.7738 | 75.4118 | 66.8309 | 50.0853 | 605.6452 | 504.5896 | 102.0315 | 108.239 | 571.0613 | 388.9027 | 104.8249 | 149.7498 | 70.842 | 181.8052 | 184.5738 | 70.4685 | 184.4577 | 187.2667 | 8883.9619 | 38.8144 | 8.89 | 939.5346 | 114.357 | 69.6645 |  | 3519.0796 | 617.4112 | 514.472 | 15.1586 |  |  |  |  | 3.5092 |  | 231.5888 | 148.0702 | 15104.512 | 22656.768 | 0.43637 | 0.57367 | 68.0996 | 0.14432 | 0.0019958 | 72.9582 | 0.016143 | 0.03069 | 0.057272 | 0.0083037 | 0.0047379 | 0.046146 | 0.00030713 | 0.0012469 | 23.7137 | 0.010425 | 5.5084e-05 | 24.0411 | 0.010116 | 0.23606 | 0.011052 | 0.0099568 | 0.0028537 | 0.00016355 | 0.00042694 | 0.00049301
Base | Fuel Cell 300 | 2045 | High | Compact |  |  | 8.93 |  | 2.5674 |  |  | 380.757 | 474.4818 |  |  |  | 53690 | 72403 |  | 25230.0896 | 1123.2 |  | 4 | 51 |  | 2.5674 |  |  | 60 | 58.279 |  |  | 12 | 10 |  |  |  |  | 698.8076 | 30 | 15 |  |  | 37.2 | 22 | 17 | 1018 | 136 | 1154 | 1525.622 | 0.217 | 0.0042 |  |  | 145.1941 | 180.9342 | [13 empty] | 111.5516 |  |  | 114.5312 |  |  | 8883.9619 | 38.8144 |  | 420.7427 | 108.6045 |  |  |  |  | 514.472 |  |  |  | 1610.7 | 1117.3576 | 2.5734 | 64.7296 | 231.5888 | 148.0702 | 13141.6152 | 19712.4227 | 0.46445 | 0.50189 | 99.0419 | 0.16276 | 0.00095934 | 104.179 | 0.012697 | 0.02371 | 0.035059 | 0.0049434 | 0.0039366 | 0.025693 | 0.00041072 | 0.0010724 | 0 | 0 | 0 | 0 | 0 | 0 | 0 | 0.010325 | 0.0026386 | 0 | 0.00037726 | 0.00047166
Base | Fuel Cell 400 | 2045 | High | Compact |  |  | 8.96 |  | 3.4448 |  |  | 507.7457 | 631.7752 |  |  |  | 54136 | 73674 |  | 25230.0896 | 1123.2 |  | 4 | 51 |  | 3.4448 |  |  | 60 | 78.1963 |  |  | 12 | 10 |  |  |  |  | 698.8076 | 30 | 15 |  |  | 37.2 | 22 | 17 | 1039 | 136 | 1175 | 1551.326 | 0.217 | 0.0042 |  |  | 144.3033 | 179.553 | [13 empty] | 110.8009 |  |  | 113.7401 |  |  | 8883.9619 | 38.8144 |  | 420.7427 | 110.511 |  |  |  |  | 514.472 |  |  |  | 1624.08 | 1226.1552 | 2.5734 | 64.7296 | 231.5888 | 148.0702 | 13265.6993 | 19898.5489 | 0.45226 | 0.50658 | 99.7129 | 0.16386 | 0.00096584 | 104.8848 | 0.012783 | 0.02387 | 0.035296 | 0.0049769 | 0.0039632 | 0.025867 | 0.00041351 | 0.0010797 | 0 | 0 | 0 | 0 | 0 | 0 | 0 | 0.010395 | 0.0026565 | 0 | 0.00037981 | 0.00047485
Base | Fuel Cell HEV | 2045 | High | Compact |  |  | 8.99 |  | 5.6 |  |  | 796.1243 | 1011.6166 |  |  |  | 56366 | 76837 |  | 25230.0896 | 1123.2 |  | 4 | 51 |  | 5.6 |  |  | 63 | 127.12 |  |  | 12 | 10 |  |  |  |  | 698.8076 | 30 | 15 |  |  | 37.2 | 22 | 17 | 1093 | 136 | 1229 | 1617.422 | 0.217 | 0.0042 |  |  | 139.1801 | 176.853 | [13 empty] | 107.7553 |  |  | 110.8904 |  |  | 8883.9619 | 38.8144 |  | 420.7427 | 115.2555 |  |  |  |  | 514.472 |  |  |  | 1690.98 | 1493.4 | 2.5734 | 64.7296 | 231.5888 | 148.0702 | 13604.5886 | 20406.8828 | 0.45542 | 0.51976 | 102.5312 | 0.16849 | 0.00099314 | 107.8492 | 0.013144 | 0.024545 | 0.036294 | 0.0051176 | 0.0040753 | 0.026598 | 0.00042519 | 0.0011102 | 0 | 0 | 0 | 0 | 0 | 0 | 0 | 0.010689 | 0.0027316 | 0 | 0.00039055 | 0.00048827
Base | Micro Hybrid CI | 2045 | High | Compact | AUpp | 10 | 8.99 | CI |  |  | 10.124 | 859.306 | 1171.2698 | 1400 | 4 | 73706 |  | 5000 |  | 1072.0385 | 840 |  |  | 9 | [6 empty] | 40 | 18 | 14 |  | 153 | 32 | 10 | 20 | 698.8076 |  | 20 |  |  | 37.2 | 22 | 17 | 1091 | 136 | 1227 | 1614.974 | 0.217 | 0.0042 |  |  | 84.8782 | 115.6925 | [13 empty] | 61.5824 |  |  | 63.1593 |  |  | 8883.9619 | 98.8144 |  |  | 7.5 |  | 86.4539 | 5666.9613 | 2662.29 | 41.9003 | 257.3074 | [6 empty] | 231.5888 | 148.0702 | 18084.8482 | 27127.2724 | 0.49989 | 0.68498 | 24.5265 | 0.1961 | 0.00041956 | 30.5207 | 0.014139 | 0.022198 | 0.036766 | 0.0026903 | 0.0022803 | 0.010403 | 0.00034634 | 0.00064922 | 149.7561 | 0.065835 | 0.00034786 | 151.8233 | 0.063883 | 1.4908 | 0.069796 | 0.012546 | 0.0051584 | 0.0010329 | 0.00085712 | 0.00081411
Base | Micro Hybrid CNG | 2045 | High | Compact | AUpp | 10 | 9.5 | CNG |  | 15.2464 | 6.0904 | 431.686 | 600.6499 | 1500 | 4 | 86924 |  | 5000 |  | 1072.0385 | 840 |  |  | 9 |  |  | 16.9404 | 38.0683 |  |  | 40 | 18 | 14 |  | 99 |  |  | 20 | 698.8076 |  | 15 |  |  | 37.2 | 22 | 17 | 1045.0087 | 136 | 1181.0087 | 1558.6806 | 0.217 | 0.0042 |  |  | 70.8797 | 98.6224 | [13 empty] | 53.7792 |  |  | 55.256 |  |  | 8883.9619 | 98.8144 |  |  | 7.5 |  | 86.4539 | 6959.2525 | 2662.29 | 41.9003 | 236.9433 | [6 empty] | 231.5888 | 148.0702 | 19356.7753 | 29035.163 | 0.49784 | 0.70579 | 0 | 0 | 0 | 0 | 0 | 0 | 0 | 0 | 0 | 0 | 0 | 0 | 0 | 0 | 0 | 0 | 0 | 0 | 0 | 0 | 0 | 0 | 0 | 0
Base | Micro Hybrid SI | 2045 | High | Compact | AUpp | 10 | 9.33 | SI |  |  | 9.9822 | 690.3131 | 976.1224 | 1800 | 4 | 90002 |  | 5000 |  | 1072.0385 | 840 |  |  | 9 | [6 empty] | 40 | 18 | 14 |  | 101 | 28 | 10 | 20 | 698.8076 |  | 15 |  |  | 37.2 | 22 | 17 | 1030 | 136 | 1166 | 1540.31 | 0.217 | 0.0042 |  |  | 69.6581 | 98.4985 | [13 empty] | 53.3053 |  |  | 54.8533 |  |  | 8883.9619 | 98.8144 |  |  | 7.5 |  | 86.4539 | 3995.9807 | 2662.29 | 41.9003 | 237.9479 | [6 empty] | 231.5888 | 148.0702 | 16394.5081 | 24591.7621 | 0.47604 | 0.63199 | 30.2656 | 0.23245 | 0.0051009 | 38.5907 | 0.064158 | 0.033342 | 0.058077 | 0.006423 | 0.0043243 | 0.022391 | 0.00055008 | 0.00098921 | 173.0097 | 0.076058 | 0.00040188 | 175.3979 | 0.073803 | 1.7222 | 0.080634 | 0.014494 | 0.0059594 | 0.0011932 | 0.00099021 | 0.00094052
Base | Micro Hybrid SI Turbo | 2045 | High | Compact | AUpp | 10 | 9.4 | SI |  |  | 9.9822 | 794.0658 | 1113.9691 | 1400 | 4 | 90948 |  | 5000 |  | 1072.0385 | 840 |  |  | 9 | [6 empty] | 40 | 18 | 14 |  | 96 | 28 | 10 | 20 | 698.8076 |  | 15 |  |  | 37.2 | 22 | 17 | 1025 | 136 | 1161 | 1534.19 | 0.217 | 0.0042 |  |  | 80.1276 | 112.4083 | [13 empty] | 59.4134 |  |  | 61.0957 |  |  | 8883.9619 | 98.8144 |  |  | 7.5 |  | 86.4539 | 4571.7644 | 2662.29 | 41.9003 | 238.2567 | [6 empty] | 231.5888 | 148.0702 | 16970.6006 | 25455.9009 | 0.48089 | 0.64693 | 27.154 | 0.20855 | 0.0045765 | 34.6233 | 0.057562 | 0.029914 | 0.052106 | 0.0057626 | 0.0038798 | 0.020089 | 0.00049353 | 0.00088752 | 155.2231 | 0.068239 | 0.00036056 | 157.3658 | 0.066215 | 1.5452 | 0.072344 | 0.013004 | 0.0053467 | 0.0010706 | 0.00088841 | 0.00084383
Base | Mild Hybrid BISG CI | 2045 | High | Compact | AUpp | 10 | 8.41 | CI |  |  | 10.124 | 986.2942 | 1213.5912 | 1400 | 4 | 73706 |  | 10000 |  | 7692.3309 | 403.2 |  | 5.9378 | 18 | [6 empty] | 40 | 18 | 14 |  | 153 | 32 | 10 | 20 | 698.8076 | 20 | 20 |  |  | 37.2 | 22 | 17 | 1126 | 136 | 1262 | 1657.814 | 0.217 | 0.0042 |  |  | 97.4215 | 119.8728 | [13 empty] | 66.2473 |  |  | 67.3226 |  |  | 8883.9619 | 38.8144 |  | 122.7166 | 15 |  | 86.4539 | 5666.9613 | 2662.29 | 257.236 | 140.6822 |  |  |  |  | 2.3395 |  | 231.5888 | 148.0702 | 18256.1148 | 27384.1722 | 0.52735 | 0.68775 | 22.7994 | 0.18229 | 0.00039002 | 28.3715 | 0.013144 | 0.020635 | 0.034177 | 0.0025008 | 0.0021197 | 0.0096704 | 0.00032195 | 0.00060351 | 139.2107 | 0.061199 | 0.00032337 | 141.1324 | 0.059385 | 1.3858 | 0.064881 | 0.011662 | 0.0047952 | 0.00096013 | 0.00079676 | 0.00075678
Base | Mild Hybrid BISG CNG | 2045 | High | Compact | AUpp | 10 | 8.66 | CNG |  | 15.2464 | 6.0904 | 489.1085 | 620.4201 | 1500 | 4 | 86924 |  | 10000 |  | 7692.3309 | 403.2 |  | 5.9378 | 18 |  |  | 16.9404 | 38.0683 |  |  | 40 | 18 | 14 |  | 99 |  |  | 20 | 698.8076 | 20 | 15 |  |  | 37.2 | 22 | 17 | 1080.0087 | 136 | 1216.0087 | 1601.5206 | 0.217 | 0.0042 |  |  | 80.3081 | 101.8685 | [13 empty] | 57.6386 |  |  | 58.7098 |  |  | 8883.9619 | 38.8144 |  | 122.7166 | 15 |  | 86.4539 | 6959.2525 | 2662.29 | 257.236 | 132.6572 |  |  |  |  | 2.3395 |  | 231.5888 | 148.0702 | 19540.3811 | 29310.5717 | 0.52941 | 0.71082 | 0 | 0 | 0 | 0 | 0 | 0 | 0 | 0 | 0 | 0 | 0 | 0 | 0 | 0 | 0 | 0 | 0 | 0 | 0 | 0 | 0 | 0 | 0 | 0
Base | Mild Hybrid BISG SI | 2045 | High | Compact | AUpp | 10 | 8.47 | SI |  |  | 9.9822 | 740.9817 | 999.3913 | 1800 | 4 | 90002 |  | 10000 |  | 7692.3309 | 403.2 |  | 5.9378 | 18 | [6 empty] | 40 | 18 | 14 |  | 101 | 28 | 10 | 20 | 698.8076 | 20 | 15 |  |  | 37.2 | 22 | 17 | 1065 | 136 | 1201 | 1583.15 | 0.217 | 0.0042 |  |  | 74.7709 | 100.8465 | [13 empty] | 55.5685 |  |  | 56.9271 |  |  | 8883.9619 | 38.8144 |  | 122.7166 | 15 |  | 86.4539 | 3995.9807 | 2662.29 | 257.236 | 133.6619 |  |  |  |  | 2.3395 |  | 231.5888 | 148.0702 | 16578.1139 | 24867.1708 | 0.5023 | 0.63632 | 29.0329 | 0.22298 | 0.0048932 | 37.019 | 0.061545 | 0.031984 | 0.055712 | 0.0061614 | 0.0041482 | 0.021479 | 0.00052767 | 0.00094893 | 165.9634 | 0.07296 | 0.00038551 | 168.2544 | 0.070797 | 1.6521 | 0.07735 | 0.013903 | 0.0057167 | 0.0011446 | 0.00094988 | 0.00090222
Base | Mild Hybrid BISG SI Turbo | 2045 | High | Compact | AUpp | 10 | 8.51 | SI |  |  | 9.9822 | 892.788 | 1151.6132 | 1400 | 4 | 90948 |  | 10000 |  | 7692.3309 | 403.2 |  | 5.9378 | 18 | [6 empty] | 40 | 18 | 14 |  | 96 | 28 | 10 | 20 | 698.8076 | 20 | 15 |  |  | 37.2 | 22 | 17 | 1060 | 136 | 1196 | 1577.03 | 0.217 | 0.0042 |  |  | 90.0894 | 116.2069 | [13 empty] | 63.3662 |  |  | 64.6631 |  |  | 8883.9619 | 38.8144 |  | 122.7166 | 15 |  | 86.4539 | 4571.7644 | 2662.29 | 257.236 | 133.9706 |  |  |  |  | 2.3395 |  | 231.5888 | 148.0702 | 17154.2064 | 25731.3096 | 0.50716 | 0.65042 | 25.4602 | 0.19554 | 0.004291 | 32.4635 | 0.053971 | 0.028048 | 0.048856 | 0.0054032 | 0.0036378 | 0.018836 | 0.00046274 | 0.00083215 | 145.5403 | 0.063982 | 0.00033807 | 147.5494 | 0.062085 | 1.4488 | 0.067831 | 0.012192 | 0.0050132 | 0.0010038 | 0.00083299 | 0.00079119
Base | Par HEV CI | 2045 | High | Compact | AUp | 8 | 6.18 | CI |  |  | 9.4912 | 922.5111 | 823.7922 | 2000 | 4 | 98950 |  | 23760 |  | 25230.0896 | 1123.2 |  | 4 | 48 | [6 empty] | 65 | 18 | 14 | 10 | 183 | 30 | 8 | 20 | 698.8076 | 30 | 15 |  |  | 37.2 | 22 | 17 | 1220 | 136 | 1356 | 1772.87 | 0.217 | 0.0042 |  |  | 97.196 | 86.795 | [13 empty] | 58.9549 |  |  | 58.1004 |  |  | 8883.9619 | 38.8144 |  | 420.7427 | 35.64 |  | 86.4539 | 5666.9613 | 2393.61 | 514.472 | 32.2964 | 20.698 |  |  |  | 2.5734 |  | 231.5888 | 148.0702 | 18475.883 | 27713.8246 | 0.53753 | 0.70106 | 25.6195 | 0.20484 | 0.00043826 | 31.8809 | 0.014769 | 0.023187 | 0.038404 | 0.0028102 | 0.0023819 | 0.010867 | 0.00036178 | 0.00067816 | 156.4303 | 0.06877 | 0.00036337 | 158.5897 | 0.06673 | 1.5572 | 0.072907 | 0.013105 | 0.0053883 | 0.0010789 | 0.00089532 | 0.00085039
Base | Par HEV CNG | 2045 | High | Compact | AUp | 8 | 8.93 | CNG |  | 12.7419 | 5.09 | 480.8199 | 480.8199 | 1500 | 4 | 75502 |  | 23438 |  | 25230.0896 | 1123.2 |  | 4 | 48 |  |  | 14.1577 | 31.8151 |  |  | 65 | 18 | 14 | 10 | 93 |  |  | 20 | 698.8076 | 30 | 15 |  |  | 37.2 | 22 | 17 | 1138 | 136 | 1274 | 1672.502 | 0.217 | 0.0042 |  |  | 94.4636 | 94.4636 | [13 empty] | 60.215 |  |  | 59.9884 |  |  | 8883.9619 | 38.8144 |  | 420.7427 | 35.157 |  | 86.4539 | 6959.2525 | 2393.61 | 514.472 | 24.6432 | 20.698 |  |  |  | 2.5734 |  | 231.5888 | 148.0702 | 19760.038 | 29640.0571 | 0.5329 | 0.71775 | 0 | 0 | 0 | 0 | 0 | 0 | 0 | 0 | 0 | 0 | 0 | 0 | 0 | 0 | 0 | 0 | 0 | 0 | 0 | 0 | 0 | 0 | 0 | 0
Base | Par HEV SI | 2045 | High | Compact | AUp | 8 | 7.7 | SI |  |  | 10.6179 | 938.9018 | 960.5688 | 1800 | 4 | 90332 |  | 21528 |  | 22076.3284 | 982.8 |  | 4 | 47 | [6 empty] | 65 | 18 | 14 | 10 | 101 | 30 | 8 | 20 | 698.8076 | 30 | 15 |  |  | 37.2 | 22 | 17 | 1137 | 136 | 1273 | 1671.278 | 0.217 | 0.0042 |  |  | 88.4265 | 90.4671 | [13 empty] | 57.6677 |  |  | 57.5523 |  |  | 8883.9619 | 38.8144 |  | 368.1498 | 32.292 |  | 86.4539 | 3995.9807 | 2393.61 | 514.472 | 29.4836 | 20.698 |  |  |  | 2.5734 |  | 231.5888 | 148.0702 | 16746.1487 | 25119.2231 | 0.50369 | 0.6404 | 27.9761 | 0.21487 | 0.0047151 | 35.6714 | 0.059305 | 0.03082 | 0.053684 | 0.0059371 | 0.0039972 | 0.020698 | 0.00050847 | 0.00091438 | 159.9221 | 0.070305 | 0.00037148 | 162.1296 | 0.06822 | 1.592 | 0.074534 | 0.013397 | 0.0055086 | 0.001103 | 0.0009153 | 0.00086937
Base | Par HEV SI Turbo | 2045 | High | Compact | AUp | 8 | 8.27 | SI |  |  | 10.6179 | 1076.4995 | 1090.6021 | 1400 | 4 | 89953 |  | 20557 |  | 22076.3284 | 982.8 |  | 4 | 47 | [6 empty] | 65 | 18 | 14 | 10 | 95 | 30 | 8 | 20 | 698.8076 | 30 | 15 |  |  | 37.2 | 22 | 17 | 1131 | 136 | 1267 | 1663.934 | 0.217 | 0.0042 |  |  | 101.3855 | 102.7137 | [13 empty] | 63.8949 |  |  | 63.7675 |  |  | 8883.9619 | 38.8144 |  | 368.1498 | 30.8355 |  | 86.4539 | 4571.7644 | 2393.61 | 514.472 | 29.3599 | 20.698 |  |  |  | 2.5734 |  | 231.5888 | 148.0702 | 17320.3523 | 25980.5284 | 0.51012 | 0.65597 | 25.2495 | 0.19392 | 0.0042555 | 32.1949 | 0.053525 | 0.027816 | 0.048452 | 0.0053584 | 0.0036076 | 0.01868 | 0.00045891 | 0.00082527 | 144.336 | 0.063453 | 0.00033527 | 146.3284 | 0.061571 | 1.4368 | 0.06727 | 0.012091 | 0.0049717 | 0.00099548 | 0.0008261 | 0.00078464
Base | Par PHEV20 Turbo | 2045 | High | Compact | AUp | 8 | 8.79 | SI |  |  | 10.6179 | 1076.4995 | 1095.3855 | 1400 | 4 | 75574 |  | 28031 |  | 32981.421 | 5072.3798 | 4565.1419 | 27 | 48 | [6 empty] | 65 | 18 | 14 | 10 | 88 | 30 | 8 | 20 | 698.8076 | 30 | 15 |  |  | 37.2 | 22 | 17 | 1148 | 136 | 1284 | 1684.742 | 0.217 | 0.0042 | 318.7187 | 14000.8593 | 101.3855 | 103.1642 | 106.6496 | 170.021 | 43.9341 | 27.5396 | 25.5896 | 179.553 | 202.7711 | 73.7961 | 86.5989 | 189.6891 | 132.5152 | 79.5574 | 113.6534 | 63.9962 | 193.0953 | 196.0359 | 63.8953 | 203.959 | 207.065 | 8883.9619 | 38.8144 | 8.89 | 939.5346 | 42.0465 |  | 86.4539 | 4571.7644 | 2393.61 | 514.472 | 24.6667 | 20.698 |  |  |  | 2.5734 |  | 231.5888 | 148.0702 | 17907.1448 | 26860.7172 | 0.49612 | 0.67751 | 12.1746 | 0.093505 | 0.0020519 | 15.5234 | 0.025808 | 0.013412 | 0.023362 | 0.0025837 | 0.0017395 | 0.0090071 | 0.00022127 | 0.00039792 | 69.5945 | 0.030595 | 0.00016166 | 70.5552 | 0.029688 | 0.69279 | 0.032436 | 0.0058302 | 0.0023972 | 0.00047999 | 0.00039832 | 0.00037833
Base | Par PHEV50 Turbo | 2045 | High | Compact | AUp | 8 | 9.08 | SI |  |  | 10.6179 | 1049.3609 | 1044.9702 | 1400 | 4 | 45569 |  | 66072 |  | 76899.7746 | 12921.3295 | 11629.1966 | 68 | 50 | [6 empty] | 65 | 18 | 14 | 10 | 74 | 30 | 8 | 20 | 698.8076 | 30 | 15 |  |  | 37.2 | 22 | 17 | 1177 | 136 | 1313 | 1720.238 | 0.217 | 0.0042 | 65535 | 65535 | 98.8296 | 98.4161 | 160.6968 | 173.4605 | 74.2449 | 68.766 | 50.2456 | 494.148 | 446.3272 | 136.984 | 139.9684 | 471.3716 | 329.9932 | 138.327 | 197.61 | 62.2622 | 237.7721 | 241.393 | 62.0235 | 239.9602 | 243.6144 | 8883.9619 | 38.8144 | 8.89 | 939.5346 | 99.108 |  | 86.4539 | 4571.7644 | 2393.61 | 514.472 | 14.8733 | 20.698 |  |  |  | 3.5092 |  | 231.5888 | 148.0702 | 17955.3487 | 26933.0231 | 0.502 | 0.68396 | 4.8889 | 0.037549 | 0.00082398 | 6.2337 | 0.010364 | 0.0053859 | 0.0093814 | 0.0010375 | 0.00069853 | 0.003617 | 8.8856e-05 | 0.00015979 | 27.947 | 0.012286 | 6.4917e-05 | 28.3328 | 0.011922 | 0.2782 | 0.013025 | 0.0023412 | 0.00096265 | 0.00019275 | 0.00015995 | 0.00015193
Base | Split HEV | 2045 | High | Compact | Planetary |  | 8.98 | SI |  |  | 10.6179 | 1307.5805 | 1294.0305 | 1500 | 4 | 53220 |  | 55448 | 41522 | 28383.8507 | 1263.6 |  | 5 | 50 | 49 | [5 empty] | 40 |  | 14 |  | 82 | 30 | 8 | 20 | 698.8076 | 30 | 15 |  |  | 37.2 | 22 | 17 | 1118 | 136 | 1254 | 1648.022 | 0.217 | 0.0042 |  |  | 123.1489 | 121.8728 | [13 empty] | 73.2765 |  |  | 73.0828 |  |  | 8883.9619 | 38.8144 |  | 473.3355 | 83.172 | 62.283 |  | 3519.0796 | 550.3477 | 514.472 | 17.3705 |  |  |  |  | 2.5734 | 72.8208 | 231.5888 | 148.0702 | 14597.8899 | 21896.8349 | 0.44886 | 0.55597 | 22.0168 | 0.1691 | 0.0037107 | 28.073 | 0.046672 | 0.024255 | 0.042248 | 0.0046724 | 0.0031458 | 0.016289 | 0.00040016 | 0.00071961 | 125.8567 | 0.055329 | 0.00029235 | 127.594 | 0.053688 | 1.2529 | 0.058657 | 0.010543 | 0.0043352 | 0.00086803 | 0.00072033 | 0.00068419
Base | Split PHEV20 | 2045 | High | Compact | Planetary |  | 8.75 | SI |  |  | 10.6179 | 1321.4174 | 1294.0305 | 1500 | 4 | 53965 |  | 57548 | 42104 | 36718.2288 | 4392.2974 | 3953.0676 | 23 | 50 | 49 | [5 empty] | 40 |  | 14 |  | 82 | 30 | 8 | 20 | 698.8076 | 30 | 15 |  |  | 37.2 | 22 | 17 | 1136 | 136 | 1272 | 1670.054 | 0.217 | 0.0042 | 1507.7848 | 65535 | 124.4521 | 121.8728 | 127.132 | 146.4518 | 31.8855 | 27.6868 | 20.9973 | 252.1055 | 241.7415 | 72.2877 | 74.5418 | 254.2859 | 173.1337 | 73.302 | 104.7172 | 73.5689 | 194.037 | 196.9919 | 73.31 | 197.349 | 200.3543 | 8883.9619 | 38.8144 | 8.89 | 939.5346 | 86.322 | 63.156 |  | 3519.0796 | 552.2736 | 514.472 | 17.6137 |  |  |  |  | 2.5734 | 73.4365 | 231.5888 | 148.0702 | 15079.7867 | 22619.68 | 0.43564 | 0.57254 | 9.3183 | 0.071568 | 0.0015705 | 11.8815 | 0.019753 | 0.010266 | 0.017881 | 0.0019775 | 0.0013314 | 0.006894 | 0.00016936 | 0.00030456 | 53.2671 | 0.023417 | 0.00012373 | 54.0024 | 0.022723 | 0.53025 | 0.024826 | 0.0044624 | 0.0018348 | 0.00036738 | 0.00030487 | 0.00028957
Premium | BEV200 | 2045 | High | Compact |  |  | 6.9 | [10 empty] | 94677 |  | 109197.8268 | 31382.4586 | 29813.3356 | 93 | 52 | [8 empty] | 12 | 10 |  |  |  |  | 734.3081 | 30 | 25 |  |  | 37.2 | 25 | 17 | 1036 | 136 | 1172 | 1547.654 | 0.217 | 0.0042 |  |  |  |  | 101.5112 | 117.3604 | 301.5882 | 260.8596 | 198.2822 | [9 empty] | 155.2047 | 157.5683 |  | 157.9217 | 160.3266 | 8931.4594 | 38.8144 | 8.89 | 1882.9475 | 142.0155 |  |  |  |  | 514.472 | [5 empty] | 4.445 |  | 231.5888 | 148.0702 | 11902.7028 | 17854.0543 | 0.38602 | 0.45347 | 67.2901 | 0.11834 | 0.0013643 | 71.2017 | 0.0077329 | 0.027484 | 0.051886 | 0.0078109 | 0.0043616 | 0.045325 | 0.00024383 | 0.0011693 | 0 | 0 | 0 | 0 | 0 | 0 | 0 | 0.0083864 | 0.0021432 | 0 | 0.00030643 | 0.0003831
Premium | BEV300 | 2045 | High | Compact |  |  | 6.64 | [10 empty] | 98476 |  | 113586.123 | 48094.5276 | 45689.8012 | 143 | 52 | [8 empty] | 12 | 10 |  |  |  |  | 734.3081 | 30 | 25 |  |  | 37.2 | 25 | 17 | 1086 | 136 | 1222 | 1608.854 | 0.217 | 0.0042 |  |  |  |  | 102.8768 | 121.9727 | 456.0614 | 384.6608 | 296.7518 | [9 empty] | 159.2428 | 161.6678 |  | 162.5164 | 164.9913 | 8931.4594 | 38.8144 | 8.89 | 2885.6717 | 147.714 |  |  |  |  | 514.472 | [5 empty] | 4.445 |  | 231.5888 | 148.0702 | 12911.1255 | 19366.6882 | 0.4078 | 0.49036 | 69.0408 | 0.12141 | 0.0013998 | 73.0542 | 0.0079341 | 0.028199 | 0.053236 | 0.0080141 | 0.0044751 | 0.046505 | 0.00025018 | 0.0011998 | 0 | 0 | 0 | 0 | 0 | 0 | 0 | 0.0086046 | 0.0021989 | 0 | 0.0003144 | 0.00039307
Premium | BEV400 | 2045 | High | Compact |  |  | 6.68 | [10 empty] | 102955 |  | 118758.528 | 69824.7475 | 66333.5101 | 207 | 53 | [8 empty] | 12 | 10 |  |  |  |  | 734.3081 | 30 | 25 |  |  | 37.2 | 25 | 17 | 1151 | 136 | 1287 | 1688.414 | 0.217 | 0.0042 |  |  |  |  | 115.1501 | 127.4015 | 591.5522 | 534.6663 | 396.1675 | [9 empty] | 172.376 | 175.001 |  | 174.4762 | 177.1332 | 8931.4594 | 38.8144 | 8.89 | 4189.4849 | 154.4325 |  |  |  |  | 514.472 | [5 empty] | 4.445 |  | 231.5888 | 148.0702 | 14221.6572 | 21332.4858 | 0.43789 | 0.54002 | 74.7348 | 0.13143 | 0.0015153 | 79.0792 | 0.0085884 | 0.030525 | 0.057626 | 0.0086751 | 0.0048442 | 0.05034 | 0.00027081 | 0.0012987 | 0 | 0 | 0 | 0 | 0 | 0 | 0 | 0.0093142 | 0.0023803 | 0 | 0.00034033 | 0.00042549
Premium | BEV500 | 2045 | High | Compact |  |  | 6.68 | [10 empty] | 108515 |  | 125137.0836 | 94315.7844 | 89599.9952 | 280 | 53 | [8 empty] | 12 | 10 |  |  |  |  | 734.3081 | 30 | 25 |  |  | 37.2 | 25 | 17 | 1224 | 136 | 1360 | 1777.766 | 0.217 | 0.0042 |  |  |  |  | 128.831 | 130.7396 | 714.183 | 703.7569 | 496.6439 | [9 empty] | 185.2713 | 188.0927 |  | 185.5984 | 188.4248 | 8931.4594 | 38.8144 | 8.89 | 5658.9471 | 162.7725 |  |  |  |  | 514.472 | [5 empty] | 4.445 |  | 231.5888 | 148.0702 | 15699.4594 | 23549.1891 | 0.4714 | 0.59559 | 80.3257 | 0.14126 | 0.0016286 | 84.995 | 0.0092309 | 0.032808 | 0.061937 | 0.009324 | 0.0052066 | 0.054106 | 0.00029107 | 0.0013959 | 0 | 0 | 0 | 0 | 0 | 0 | 0 | 0.010011 | 0.0025584 | 0 | 0.00036579 | 0.00045732
Premium | Conventional CI | 2045 | High | Compact | AUpp | 10 | 6.92 | CI |  |  | 14.8696 | 1067.0085 | 1524.3842 | 2000 | 4 | 110004 | [14 empty] | 40 | 18 | 14 |  | 197 | 47 | 15 | 20 | 734.3081 |  | 30 | 7 | 4 | 37.2 | 25 | 17 | 1206 | 136 | 1342 | 1755.734 | 0.217 | 0.0042 |  |  | 71.7577 | 102.5168 | [13 empty] | 54.7644 |  |  | 56.4102 |  |  | 8931.4594 | 38.8144 |  |  |  |  | 86.4539 | 5666.9613 | 2662.29 |  | 269.1547 | 20.698 | 7.3665 |  |  |  |  | 231.5888 | 148.0702 | 18062.8573 | 27094.286 | 0.52929 | 0.6901 | 27.5799 | 0.22051 | 0.0004718 | 34.3204 | 0.0159 | 0.024962 | 0.041343 | 0.0030252 | 0.0025641 | 0.011698 | 0.00038946 | 0.00073005 | 168.4002 | 0.074032 | 0.00039117 | 170.7248 | 0.071836 | 1.6764 | 0.078485 | 0.014107 | 0.0058006 | 0.0011614 | 0.00096383 | 0.00091546
Premium | Conventional CNG | 2045 | High | Compact | AUpp | 10 | 7 | CNG |  | 15.675 | 6.2617 | 381.4369 | 565.3254 | 2000 | 4 | 115426 | [10 empty] | 17.4167 | 39.1387 |  |  | 40 | 18 | 14 |  | 114 |  |  | 20 | 734.3081 |  | 25 | 6 | 3 | 37.2 | 25 | 17 | 1110 | 136 | 1246 | 1638.23 | 0.217 | 0.0042 |  |  | 60.9159 | 90.2831 | [13 empty] | 48.5141 |  |  | 50.1508 |  |  | 8931.4594 | 38.8144 |  |  |  |  | 86.4539 | 6959.2525 | 2662.29 |  | 246.2461 | 20.698 | 7.3665 |  |  |  |  | 231.5888 | 148.0702 | 19332.2399 | 28998.3598 | 0.52525 | 0.7074 | 0 | 0 | 0 | 0 | 0 | 0 | 0 | 0 | 0 | 0 | 0 | 0 | 0 | 0 | 0 | 0 | 0 | 0 | 0 | 0 | 0 | 0 | 0 | 0
Premium | Conventional SI | 2045 | High | Compact | AUpp | 10 | 7.09 | SI |  |  | 14.9734 | 859.9076 | 1331.4815 | 2500 | 4 | 120654 | [14 empty] | 40 | 18 | 14 |  | 117 | 42 | 15 | 20 | 734.3081 |  | 25 | 6 | 3 | 37.2 | 25 | 17 | 1114 | 136 | 1250 | 1643.126 | 0.217 | 0.0042 |  |  | 57.8477 | 89.5714 | [13 empty] | 47.1267 |  |  | 48.9258 |  |  | 8931.4594 | 38.8144 |  |  |  |  | 86.4539 | 3995.9807 | 2662.29 |  | 247.9524 | 20.698 | 7.3665 |  |  |  |  | 231.5888 | 148.0702 | 16370.6744 | 24556.0115 | 0.50454 | 0.63833 | 34.2335 | 0.26292 | 0.0057697 | 43.6502 | 0.072569 | 0.037713 | 0.065691 | 0.007265 | 0.0048913 | 0.025327 | 0.0006222 | 0.0011189 | 195.6923 | 0.08603 | 0.00045457 | 198.3936 | 0.083479 | 1.948 | 0.091205 | 0.016394 | 0.0067407 | 0.0013497 | 0.00112 | 0.0010638
Premium | Conventional SI Turbo | 2045 | High | Compact | AUpp | 10 | 6.99 | SI |  |  | 14.9734 | 1030.3434 | 1562.7382 | 1500 | 4 | 126989 | [14 empty] | 40 | 18 | 14 |  | 114 | 42 | 15 | 20 | 734.3081 |  | 25 | 6 | 3 | 37.2 | 25 | 17 | 1111 | 136 | 1247 | 1639.454 | 0.217 | 0.0042 |  |  | 69.3132 | 105.1285 | [13 empty] | 54.2521 |  |  | 56.1999 |  |  | 8931.4594 | 38.8144 |  |  |  |  | 86.4539 | 4571.7644 | 2662.29 |  | 250.0201 | 20.698 | 7.3665 |  |  |  |  | 231.5888 | 148.0702 | 16948.5258 | 25422.7887 | 0.50754 | 0.65082 | 29.7374 | 0.22839 | 0.0050119 | 37.9172 | 0.063038 | 0.03276 | 0.057063 | 0.0063109 | 0.0042489 | 0.022001 | 0.00054048 | 0.00097195 | 169.9903 | 0.074731 | 0.00039486 | 172.3369 | 0.072515 | 1.6922 | 0.079227 | 0.014241 | 0.0058554 | 0.0011724 | 0.00097293 | 0.00092411
Premium | EREV PHEV50 | 2045 | High | Compact | Voltec |  | 7.02 | SI |  |  | 12.4778 | 1288.9738 | 1302.2236 | 1600 | 4 | 61866 |  | 98102 | 61866 | 84761.9124 | 10555.7126 | 9500.1414 | 56 | 52 | 50 | [5 empty] | 50 |  | 14 |  | 86 | 35 | 12 | 20 | 734.3081 | 30 | 25 |  |  | 37.2 | 25 | 17 | 1244 | 136 | 1380 | 1802.246 | 0.217 | 0.0042 | 65535 | 65535 | 104.0542 | 105.1238 | 130.7573 | 142.673 | 74.5001 | 68.2984 | 50.1965 | 519.478 | 473.2114 | 111.0914 | 114.612 | 511.4692 | 348.3099 | 112.6757 | 160.9652 | 65.1072 | 194.4562 | 197.4175 | 64.9727 | 196.4989 | 199.4913 | 8931.4594 | 38.8144 | 8.89 | 939.5346 | 147.153 | 92.799 |  | 3519.0796 | 657.2821 | 514.472 | 20.1925 |  |  |  |  | 4.445 |  | 231.5888 | 148.0702 | 15253.7806 | 22880.6709 | 0.42612 | 0.58227 | 73.3726 | 0.15646 | 0.0021744 | 78.6426 | 0.017718 | 0.033179 | 0.061892 | 0.0089623 | 0.0051175 | 0.049729 | 0.00033327 | 0.0013459 | 26.4774 | 0.01164 | 6.1503e-05 | 26.8429 | 0.011295 | 0.26357 | 0.01234 | 0.010785 | 0.0031014 | 0.00018261 | 0.00046457 | 0.0005353
Premium | Fuel Cell 300 | 2045 | High | Compact |  |  | 7.01 |  | 2.8744 |  |  | 359.6821 | 504.08 |  |  |  | 75071 | 99410 |  | 25230.0896 | 1123.2 |  | 4 | 52 |  | 2.8744 |  |  | 83 | 65.2479 |  |  | 12 | 10 |  |  |  |  | 734.3081 | 30 | 25 |  |  | 37.2 | 25 | 17 | 1098 | 136 | 1234 | 1623.542 | 0.217 | 0.0042 |  |  | 122.5075 | 171.6894 | [13 empty] | 98.4455 |  |  | 102.49 |  |  | 8931.4594 | 38.8144 |  | 420.7427 | 149.115 |  |  |  |  | 514.472 |  |  |  | 2252.13 | 1155.4256 | 3.5092 | 64.7296 | 231.5888 | 148.0702 | 13910.057 | 20865.0854 | 0.48638 | 0.53438 | 112.2274 | 0.18443 | 0.0010871 | 118.0483 | 0.014388 | 0.026866 | 0.039726 | 0.0056016 | 0.0044607 | 0.029113 | 0.0004654 | 0.0012152 | 0 | 0 | 0 | 0 | 0 | 0 | 0 | 0.011699 | 0.0029899 | 0 | 0.00042748 | 0.00053445
Premium | Fuel Cell 400 | 2045 | High | Compact |  |  | 7.01 |  | 3.8574 |  |  | 480.1909 | 671.5713 |  |  |  | 75642 | 99988 |  | 28383.8507 | 1263.6 |  | 5 | 52 |  | 3.8574 |  |  | 84 | 87.5627 |  |  | 12 | 10 |  |  |  |  | 734.3081 | 30 | 25 |  |  | 37.2 | 25 | 17 | 1123 | 136 | 1259 | 1654.142 | 0.217 | 0.0042 |  |  | 121.8728 | 170.4452 | [13 empty] | 97.8604 |  |  | 101.8559 |  |  | 8931.4594 | 38.8144 |  | 473.3355 | 149.982 |  |  |  |  | 514.472 |  |  |  | 2269.26 | 1277.3176 | 3.5092 | 72.8208 | 231.5888 | 148.0702 | 14110.63 | 21165.945 | 0.47546 | 0.5418 | 112.8984 | 0.18553 | 0.0010936 | 118.7541 | 0.014474 | 0.027027 | 0.039963 | 0.005635 | 0.0044873 | 0.029288 | 0.00046819 | 0.0012225 | 0 | 0 | 0 | 0 | 0 | 0 | 0 | 0.011769 | 0.0030077 | 0 | 0.00043004 | 0.00053765
Premium | Fuel Cell HEV | 2045 | High | Compact |  |  | 7.09 |  | 5.6 |  |  | 686.4541 | 961.0358 |  |  |  | 75831 | 103419 |  | 28383.8507 | 1263.6 |  | 5 | 53 |  | 5.6 |  |  | 84 | 127.12 |  |  | 12 | 10 |  |  |  |  | 734.3081 | 30 | 25 |  |  | 37.2 | 25 | 17 | 1165 | 136 | 1301 | 1705.55 | 0.217 | 0.0042 |  |  | 120.0074 | 168.0103 | [13 empty] | 96.3994 |  |  | 100.3475 |  |  | 8931.4594 | 38.8144 |  | 473.3355 | 155.1285 |  |  |  |  | 514.472 |  |  |  | 2274.93 | 1493.4 | 3.5092 | 72.8208 | 231.5888 | 148.0702 | 14337.5289 | 21506.2933 | 0.48041 | 0.55055 | 114.6095 | 0.18834 | 0.0011101 | 120.554 | 0.014693 | 0.027436 | 0.040569 | 0.0057205 | 0.0045553 | 0.029731 | 0.00047528 | 0.001241 | 0 | 0 | 0 | 0 | 0 | 0 | 0 | 0.011948 | 0.0030533 | 0 | 0.00043655 | 0.00054579
Premium | Micro Hybrid CI | 2045 | High | Compact | AUpp | 10 | 6.98 | CI |  |  | 14.8696 | 1085.3521 | 1523.3883 | 2000 | 4 | 110004 |  | 5000 |  | 1072.0385 | 840 |  |  | 9 | [6 empty] | 40 | 18 | 14 |  | 197 | 47 | 15 | 20 | 734.3081 |  | 30 |  |  | 37.2 | 25 | 17 | 1204 | 136 | 1340 | 1753.286 | 0.217 | 0.0042 |  |  | 72.9913 | 102.4498 | [13 empty] | 55.2075 |  |  | 56.7714 |  |  | 8931.4594 | 98.8144 |  |  | 7.5 |  | 86.4539 | 5666.9613 | 2662.29 | 41.9003 | 269.1547 | [6 empty] | 231.5888 | 148.0702 | 18144.1931 | 27216.2896 | 0.53047 | 0.69258 | 27.3585 | 0.21874 | 0.00046801 | 34.0449 | 0.015772 | 0.024761 | 0.041011 | 0.0030009 | 0.0025436 | 0.011604 | 0.00038633 | 0.00072419 | 167.0485 | 0.073437 | 0.00038803 | 169.3545 | 0.07126 | 1.6629 | 0.077855 | 0.013994 | 0.005754 | 0.0011521 | 0.00095609 | 0.00090811
Premium | Micro Hybrid CNG | 2045 | High | Compact | AUpp | 10 | 7.36 | CNG |  | 15.675 | 6.2617 | 398.4639 | 566.6521 | 2000 | 4 | 115426 |  | 5000 |  | 1072.0385 | 840 |  |  | 9 |  |  | 17.4167 | 39.1387 |  |  | 40 | 18 | 14 |  | 114 |  |  | 20 | 734.3081 |  | 25 |  |  | 37.2 | 25 | 17 | 1110.5554 | 136 | 1246.5554 | 1638.9098 | 0.217 | 0.0042 |  |  | 63.6351 | 90.4949 | [13 empty] | 49.6281 |  |  | 51.0966 |  |  | 8931.4594 | 98.8144 |  |  | 7.5 |  | 86.4539 | 6959.2525 | 2662.29 | 41.9003 | 246.2461 | [6 empty] | 231.5888 | 148.0702 | 19413.5756 | 29120.3635 | 0.52628 | 0.70973 | 0 | 0 | 0 | 0 | 0 | 0 | 0 | 0 | 0 | 0 | 0 | 0 | 0 | 0 | 0 | 0 | 0 | 0 | 0 | 0 | 0 | 0 | 0 | 0
Premium | Micro Hybrid SI | 2045 | High | Compact | AUpp | 10 | 7.46 | SI |  |  | 14.9734 | 913.0119 | 1334.3779 | 2500 | 4 | 120654 |  | 5000 |  | 1072.0385 | 840 |  |  | 9 | [6 empty] | 40 | 18 | 14 |  | 117 | 42 | 15 | 20 | 734.3081 |  | 25 |  |  | 37.2 | 25 | 17 | 1114 | 136 | 1250 | 1643.126 | 0.217 | 0.0042 |  |  | 61.4201 | 89.7662 | [13 empty] | 48.6293 |  |  | 50.2016 |  |  | 8931.4594 | 98.8144 |  |  | 7.5 |  | 86.4539 | 3995.9807 | 2662.29 | 41.9003 | 247.9524 | [6 empty] | 231.5888 | 148.0702 | 16452.0101 | 24678.0152 | 0.50415 | 0.63932 | 33.1758 | 0.2548 | 0.0055914 | 42.3014 | 0.070327 | 0.036548 | 0.063661 | 0.0070406 | 0.0047402 | 0.024544 | 0.00060297 | 0.0010843 | 189.6456 | 0.083372 | 0.00044052 | 192.2634 | 0.080899 | 1.8878 | 0.088387 | 0.015887 | 0.0065324 | 0.001308 | 0.0010854 | 0.001031
Premium | Micro Hybrid SI Turbo | 2045 | High | Compact | AUpp | 10 | 7.33 | SI |  |  | 14.9734 | 1072.2738 | 1562.8779 | 1500 | 4 | 126989 |  | 5000 |  | 1072.0385 | 840 |  |  | 9 | [6 empty] | 40 | 18 | 14 |  | 114 | 42 | 15 | 20 | 734.3081 |  | 25 |  |  | 37.2 | 25 | 17 | 1111 | 136 | 1247 | 1639.454 | 0.217 | 0.0042 |  |  | 72.134 | 105.1379 | [13 empty] | 55.3342 |  |  | 57.1051 |  |  | 8931.4594 | 98.8144 |  |  | 7.5 |  | 86.4539 | 4571.7644 | 2662.29 | 41.9003 | 250.0201 | [6 empty] | 231.5888 | 148.0702 | 17029.8616 | 25544.7924 | 0.50806 | 0.65267 | 29.1558 | 0.22393 | 0.0049139 | 37.1757 | 0.061805 | 0.03212 | 0.055948 | 0.0061874 | 0.0041658 | 0.02157 | 0.00052991 | 0.00095294 | 166.666 | 0.073269 | 0.00038714 | 168.9667 | 0.071097 | 1.6591 | 0.077677 | 0.013962 | 0.0057409 | 0.0011495 | 0.0009539 | 0.00090604
Premium | Mild Hybrid BISG CI | 2045 | High | Compact | AUpp | 10 | 6.73 | CI |  |  | 14.8696 | 1227.5972 | 1577.8883 | 2000 | 4 | 110004 |  | 10000 |  | 7692.3309 | 403.2 |  | 5.9378 | 18 | [6 empty] | 40 | 18 | 14 |  | 197 | 47 | 15 | 20 | 734.3081 | 20 | 30 |  |  | 37.2 | 25 | 17 | 1238 | 136 | 1374 | 1794.902 | 0.217 | 0.0042 |  |  | 82.5575 | 106.115 | [13 empty] | 59.157 |  |  | 60.3361 |  |  | 8931.4594 | 38.8144 |  | 122.7166 | 15 |  | 86.4539 | 5666.9613 | 2662.29 | 257.236 | 152.5295 |  |  |  |  | 2.8074 |  | 231.5888 | 148.0702 | 18315.9276 | 27473.8914 | 0.53334 | 0.69517 | 25.532 | 0.20414 | 0.00043676 | 31.772 | 0.014719 | 0.023108 | 0.038273 | 0.0028006 | 0.0023737 | 0.010829 | 0.00036054 | 0.00067584 | 155.896 | 0.068535 | 0.00036213 | 158.048 | 0.066502 | 1.5519 | 0.072658 | 0.01306 | 0.0053699 | 0.0010752 | 0.00089226 | 0.00084749
Premium | Mild Hybrid BISG CNG | 2045 | High | Compact | AUpp | 10 | 6.97 | CNG |  | 15.675 | 6.2617 | 446.2888 | 586.2525 | 2000 | 4 | 115426 |  | 10000 |  | 7692.3309 | 403.2 |  | 5.9378 | 18 |  |  | 17.4167 | 39.1387 |  |  | 40 | 18 | 14 |  | 114 |  |  | 20 | 734.3081 | 20 | 25 |  |  | 37.2 | 25 | 17 | 1144.5554 | 136 | 1280.5554 | 1680.5258 | 0.217 | 0.0042 |  |  | 71.2728 | 93.6251 | [13 empty] | 53.0218 |  |  | 54.1767 |  |  | 8931.4594 | 38.8144 |  | 122.7166 | 15 |  | 86.4539 | 6959.2525 | 2662.29 | 257.236 | 141.9601 |  |  |  |  | 2.8074 |  | 231.5888 | 148.0702 | 19597.6493 | 29396.474 | 0.5317 | 0.71472 | 0 | 0 | 0 | 0 | 0 | 0 | 0 | 0 | 0 | 0 | 0 | 0 | 0 | 0 | 0 | 0 | 0 | 0 | 0 | 0 | 0 | 0 | 0 | 0
Premium | Mild Hybrid BISG SI | 2045 | High | Compact | AUpp | 10 | 6.96 | SI |  |  | 14.9734 | 958.3309 | 1362.6151 | 2500 | 4 | 120654 |  | 10000 |  | 7692.3309 | 403.2 |  | 5.9378 | 18 | [6 empty] | 40 | 18 | 14 |  | 117 | 42 | 15 | 20 | 734.3081 | 20 | 25 |  |  | 37.2 | 25 | 17 | 1148 | 136 | 1284 | 1684.742 | 0.217 | 0.0042 |  |  | 64.4688 | 91.6658 | [13 empty] | 50.1555 |  |  | 51.6389 |  |  | 8931.4594 | 38.8144 |  | 122.7166 | 15 |  | 86.4539 | 3995.9807 | 2662.29 | 257.236 | 143.6664 |  |  |  |  | 2.8074 |  | 231.5888 | 148.0702 | 16636.0838 | 24954.1257 | 0.50874 | 0.64407 | 32.1662 | 0.24705 | 0.0054213 | 41.0142 | 0.068187 | 0.035436 | 0.061724 | 0.0068263 | 0.0045959 | 0.023798 | 0.00058462 | 0.0010513 | 183.8748 | 0.080835 | 0.00042712 | 186.413 | 0.078438 | 1.8304 | 0.085698 | 0.015404 | 0.0063336 | 0.0012682 | 0.0010524 | 0.00099959
Premium | Mild Hybrid BISG SI Turbo | 2045 | High | Compact | AUpp | 10 | 6.81 | SI |  |  | 14.9734 | 1177.8973 | 1614.6995 | 1500 | 4 | 126989 |  | 10000 |  | 7692.3309 | 403.2 |  | 5.9378 | 18 | [6 empty] | 40 | 18 | 14 |  | 114 | 42 | 15 | 20 | 734.3081 | 20 | 25 |  |  | 37.2 | 25 | 17 | 1145 | 136 | 1281 | 1681.07 | 0.217 | 0.0042 |  |  | 79.2395 | 108.624 | [13 empty] | 58.4761 |  |  | 60.0016 |  |  | 8931.4594 | 38.8144 |  | 122.7166 | 15 |  | 86.4539 | 4571.7644 | 2662.29 | 257.236 | 145.7341 |  |  |  |  | 2.8074 |  | 231.5888 | 148.0702 | 17213.9352 | 25820.9029 | 0.5117 | 0.65641 | 27.5893 | 0.21189 | 0.0046499 | 35.1783 | 0.058485 | 0.030394 | 0.052942 | 0.005855 | 0.003942 | 0.020411 | 0.00050144 | 0.00090174 | 157.7111 | 0.069333 | 0.00036634 | 159.8882 | 0.067277 | 1.57 | 0.073504 | 0.013212 | 0.0054324 | 0.0010877 | 0.00090265 | 0.00085735
Premium | Par HEV CI | 2045 | High | Compact | AUp | 8 | 5.31 | CI |  |  | 11.0731 | 940.2731 | 868.1855 | 2200 | 4 | 130134 |  | 25511 |  | 28383.8507 | 1263.6 |  | 5 | 48 | [6 empty] | 65 | 18 | 14 | 10 | 221 | 35 | 12 | 20 | 734.3081 | 30 | 25 |  |  | 37.2 | 25 | 17 | 1317 | 136 | 1453 | 1891.598 | 0.217 | 0.0042 |  |  | 84.915 | 78.4048 | [13 empty] | 53.6776 |  |  | 53.0122 |  |  | 8931.4594 | 38.8144 |  | 473.3355 | 38.2665 |  | 86.4539 | 5666.9613 | 2393.61 | 514.472 | 42.4746 | 20.698 |  |  |  | 3.5092 |  | 231.5888 | 148.0702 | 18589.7139 | 27884.5708 | 0.54417 | 0.71 | 28.1383 | 0.22498 | 0.00048135 | 35.0153 | 0.016222 | 0.025467 | 0.04218 | 0.0030865 | 0.0026161 | 0.011935 | 0.00039734 | 0.00074483 | 171.8098 | 0.075531 | 0.00039909 | 174.1815 | 0.073291 | 1.7103 | 0.080075 | 0.014393 | 0.0059181 | 0.001185 | 0.00098334 | 0.000934
Premium | Par HEV CNG | 2045 | High | Compact | AUp | 8 | 6.95 | CNG |  | 14.1457 | 5.6508 | 469.6642 | 478.1114 | 2000 | 4 | 112012 |  | 25317 |  | 25230.0896 | 1123.2 |  | 4 | 48 |  |  | 15.7175 | 35.3202 |  |  | 65 | 18 | 14 | 10 | 112 |  |  | 20 | 734.3081 | 30 | 25 |  |  | 37.2 | 25 | 17 | 1211 | 136 | 1347 | 1761.854 | 0.217 | 0.0042 |  |  | 83.1146 | 84.6095 | [13 empty] | 54.8015 |  |  | 54.6427 |  |  | 8931.4594 | 38.8144 |  | 420.7427 | 37.9755 |  | 86.4539 | 6959.2525 | 2393.61 | 514.472 | 36.5597 | 20.698 |  |  |  | 3.5092 |  | 231.5888 | 148.0702 | 19823.2064 | 29734.8096 | 0.53547 | 0.72202 | 0 | 0 | 0 | 0 | 0 | 0 | 0 | 0 | 0 | 0 | 0 | 0 | 0 | 0 | 0 | 0 | 0 | 0 | 0 | 0 | 0 | 0 | 0 | 0
Premium | Par HEV SI | 2045 | High | Compact | AUp | 8 | 6.58 | SI |  |  | 12.3875 | 977.7602 | 1022.3598 | 2500 | 4 | 120219 |  | 22748 |  | 25230.0896 | 1123.2 |  | 4 | 48 | [6 empty] | 65 | 18 | 14 | 10 | 117 | 35 | 12 | 20 | 734.3081 | 30 | 25 |  |  | 37.2 | 25 | 17 | 1212 | 136 | 1348 | 1763.078 | 0.217 | 0.0042 |  |  | 78.931 | 82.5314 | [13 empty] | 53.1126 |  |  | 53.0831 |  |  | 8931.4594 | 38.8144 |  | 420.7427 | 34.122 |  | 86.4539 | 3995.9807 | 2393.61 | 514.472 | 39.2384 | 20.698 |  |  |  | 3.5092 |  | 231.5888 | 148.0702 | 16858.7597 | 25288.1395 | 0.50983 | 0.64877 | 30.3754 | 0.23329 | 0.0051194 | 38.7307 | 0.064391 | 0.033463 | 0.058288 | 0.0064463 | 0.00434 | 0.022473 | 0.00055207 | 0.0009928 | 173.6374 | 0.076334 | 0.00040334 | 176.0343 | 0.074071 | 1.7285 | 0.080926 | 0.014546 | 0.005981 | 0.0011976 | 0.0009938 | 0.00094393
Premium | Par HEV SI Turbo | 2045 | High | Compact | AUp | 8 | 6.92 | SI |  |  | 12.3875 | 1147.136 | 1204.0187 | 1400 | 4 | 119641 |  | 21813 |  | 22076.3284 | 982.8 |  | 4 | 47 | [6 empty] | 65 | 18 | 14 | 10 | 110 | 35 | 12 | 20 | 734.3081 | 30 | 25 |  |  | 37.2 | 25 | 17 | 1204 | 136 | 1340 | 1753.286 | 0.217 | 0.0042 |  |  | 92.6041 | 97.196 | [13 empty] | 60.3521 |  |  | 60.3998 |  |  | 8931.4594 | 38.8144 |  | 368.1498 | 32.7195 |  | 86.4539 | 4571.7644 | 2393.61 | 514.472 | 39.0498 | 20.698 |  |  |  | 3.5092 |  | 231.5888 | 148.0702 | 17380.3595 | 26070.5392 | 0.51343 | 0.6608 | 26.7317 | 0.20531 | 0.0045053 | 34.0848 | 0.056667 | 0.029449 | 0.051296 | 0.005673 | 0.0038194 | 0.019777 | 0.00048585 | 0.00087371 | 152.8089 | 0.067177 | 0.00035495 | 154.9182 | 0.065185 | 1.5212 | 0.071219 | 0.012801 | 0.0052636 | 0.0010539 | 0.00087459 | 0.0008307
Premium | Par PHEV20 Turbo | 2045 | High | Compact | AUp | 8 | 6.89 | SI |  |  | 12.3875 | 1129.3509 | 1199.0639 | 1400 | 4 | 114180 |  | 29504 |  | 34512.159 | 5290.5442 | 4761.4897 | 28 | 48 | [6 empty] | 65 | 18 | 14 | 10 | 107 | 35 | 12 | 20 | 734.3081 | 30 | 25 |  |  | 37.2 | 25 | 17 | 1226 | 136 | 1362 | 1780.214 | 0.217 | 0.0042 | 273.5052 | 208.1544 | 91.1684 | 96.7961 | 111.637 | 90.7402 | 43.786 | 53.8269 | 33.8131 | 158.9287 | 154.7463 | 76.98 | 65.0106 | 156.8096 | 109.9133 | 71.5938 | 102.2768 | 59.8705 | 146.0477 | 148.2718 | 59.9788 | 142.4654 | 144.6349 | 8931.4594 | 38.8144 | 8.89 | 939.5346 | 44.256 |  | 86.4539 | 4571.7644 | 2393.61 | 514.472 | 37.2674 | 20.698 |  |  |  | 3.5092 |  | 231.5888 | 148.0702 | 17970.3883 | 26955.5824 | 0.48009 | 0.68188 | 14.6781 | 0.11273 | 0.0024738 | 18.7156 | 0.031115 | 0.01617 | 0.028166 | 0.003115 | 0.0020972 | 0.010859 | 0.00026677 | 0.00047974 | 83.9055 | 0.036886 | 0.0001949 | 85.0638 | 0.035793 | 0.83525 | 0.039105 | 0.007029 | 0.0028902 | 0.00057869 | 0.00048023 | 0.00045613
Premium | Par PHEV50 Turbo | 2045 | High | Compact | AUp | 8 | 6.82 | SI |  |  | 12.3875 | 1165.4901 | 1209.0147 | 1400 | 4 | 79055 |  | 69020 |  | 80376.318 | 13587.7025 | 12228.9322 | 72 | 50 | [6 empty] | 65 | 18 | 14 | 10 | 90 | 35 | 12 | 20 | 734.3081 | 30 | 25 |  |  | 37.2 | 25 | 17 | 1255 | 136 | 1391 | 1815.71 | 0.217 | 0.0042 | 65535 | 1257831.2071 | 94.0858 | 97.5994 | 171.2862 | 179.1835 | 73.2307 | 70.0038 | 50.245 | 460.3022 | 451.4672 | 145.2434 | 145.5731 | 456.7271 | 319.3988 | 145.3918 | 207.7025 | 60.8414 | 249.7714 | 253.575 | 60.8267 | 251.1252 | 254.9495 | 8931.4594 | 38.8144 | 8.89 | 939.5346 | 103.53 |  | 86.4539 | 4571.7644 | 2393.61 | 514.472 | 25.8029 | 20.698 |  |  |  | 4.445 |  | 231.5888 | 148.0702 | 18019.1336 | 27028.7004 | 0.48628 | 0.68869 | 5.0511 | 0.038794 | 0.00085131 | 6.4405 | 0.010707 | 0.0055645 | 0.0096926 | 0.0010719 | 0.0007217 | 0.003737 | 9.1804e-05 | 0.00016509 | 28.874 | 0.012694 | 6.707e-05 | 29.2726 | 0.012317 | 0.28743 | 0.013457 | 0.0024189 | 0.00099458 | 0.00019914 | 0.00016526 | 0.00015697
Premium | Split HEV | 2045 | High | Compact | Planetary |  | 7.09 | SI |  |  | 12.3875 | 1361.5539 | 1336.5712 | 1800 | 4 | 71305 |  | 73157 | 55632 | 34691.3731 | 1544.4 |  | 6 | 51 | 50 | [5 empty] | 40 |  | 14 |  | 91 | 35 | 12 | 20 | 734.3081 | 30 | 25 |  |  | 37.2 | 25 | 17 | 1188 | 136 | 1324 | 1733.702 | 0.217 | 0.0042 |  |  | 109.9133 | 107.8965 | [13 empty] | 67.1592 |  |  | 66.8666 |  |  | 8931.4594 | 38.8144 |  | 578.5212 | 109.7355 | 83.448 |  | 3519.0796 | 597.1003 | 514.472 | 23.2733 |  |  |  |  | 3.5092 | 89.0033 | 231.5888 | 148.0702 | 14868.0751 | 22302.1127 | 0.45752 | 0.56925 | 24.0222 | 0.1845 | 0.0040487 | 30.6301 | 0.050923 | 0.026464 | 0.046097 | 0.005098 | 0.0034323 | 0.017772 | 0.0004366 | 0.00078515 | 137.3205 | 0.060369 | 0.00031898 | 139.2161 | 0.058578 | 1.367 | 0.064 | 0.011504 | 0.0047301 | 0.00094709 | 0.00078594 | 0.00074651
Premium | Split PHEV20 | 2045 | High | Compact | Planetary |  | 6.75 | SI |  |  | 12.3875 | 1355.2211 | 1324.4206 | 1800 | 4 | 72373 |  | 79953 | 56466 | 40426.8018 | 4712.3683 | 4241.1315 | 25 | 51 | 50 | [5 empty] | 40 |  | 14 |  | 92 | 35 | 12 | 20 | 734.3081 | 30 | 25 |  |  | 37.2 | 25 | 17 | 1208 | 136 | 1344 | 1758.182 | 0.217 | 0.0042 | 2177.9114 | 65535 | 109.4021 | 106.9157 | 141.5816 | 152.4664 | 30.7219 | 28.5326 | 20.8157 | 224.0137 | 215.7931 | 79.1905 | 79.5533 | 226.1677 | 154.1668 | 79.3537 | 113.3625 | 66.8152 | 209.2568 | 212.4435 | 66.4934 | 211.1228 | 214.3378 | 8931.4594 | 38.8144 | 8.89 | 939.5346 | 119.9295 | 84.699 |  | 3519.0796 | 599.8612 | 514.472 | 23.6219 |  |  |  |  | 3.5092 | 80.8536 | 231.5888 | 148.0702 | 15244.3834 | 22866.5751 | 0.42637 | 0.58234 | 10.4647 | 0.080373 | 0.0017637 | 13.3433 | 0.022183 | 0.011528 | 0.020081 | 0.0022208 | 0.0014952 | 0.0077421 | 0.0001902 | 0.00034203 | 59.8205 | 0.026298 | 0.00013895 | 60.6463 | 0.025518 | 0.59549 | 0.02788 | 0.0050114 | 0.0020605 | 0.00041258 | 0.00034238 | 0.0003252
Base | BEV200 | 2045 | High | Midsize |  |  | 7.98 | [10 empty] | 88754 |  | 102457.2582 | 30614.3561 | 29083.6383 | 91 | 52 | [8 empty] | 12 | 10 |  |  |  |  | 822.0338 | 30 | 15 |  |  | 38 | 30 | 18 | 1118 | 136 | 1254 | 1648.022 | 0.21 | 0.0042 |  |  |  |  | 98.7759 | 115.8952 | 302.3559 | 257.6937 | 197.5806 | [9 empty] | 152.1137 | 154.4302 |  | 155.0484 | 157.4096 | 11770.831 | 38.8144 | 8.89 | 1836.8614 | 133.131 |  |  |  |  | 514.472 | [5 empty] | 3.5092 |  | 231.5888 | 148.0702 | 14686.168 | 22029.252 | 0.4527 | 0.55221 | 65.95 | 0.11598 | 0.0013371 | 69.7837 | 0.0075789 | 0.026937 | 0.050852 | 0.0076553 | 0.0042748 | 0.044423 | 0.00023898 | 0.0011461 | 0 | 0 | 0 | 0 | 0 | 0 | 0 | 0.0082194 | 0.0021005 | 0 | 0.00030032 | 0.00037547
Base | BEV300 | 2045 | High | Midsize |  |  | 7.6 | [10 empty] | 92044 |  | 106263.045 | 46927.7928 | 44581.4032 | 139 | 52 | [8 empty] | 12 | 10 |  |  |  |  | 822.0338 | 30 | 15 |  |  | 38 | 30 | 18 | 1166 | 136 | 1302 | 1706.774 | 0.21 | 0.0042 |  |  |  |  | 99.9071 | 120.7552 | 458.2204 | 379.1098 | 295.8345 | [9 empty] | 156.1267 | 158.5043 |  | 159.7007 | 162.1327 | 11770.831 | 38.8144 | 8.89 | 2815.6676 | 138.066 |  |  |  |  | 514.472 | [5 empty] | 3.5092 |  | 231.5888 | 148.0702 | 15669.9092 | 23504.8638 | 0.47462 | 0.58821 | 67.6898 | 0.11904 | 0.0013724 | 71.6247 | 0.0077788 | 0.027647 | 0.052194 | 0.0078573 | 0.0043875 | 0.045595 | 0.00024528 | 0.0011763 | 0 | 0 | 0 | 0 | 0 | 0 | 0 | 0.0084362 | 0.0021559 | 0 | 0.00030825 | 0.00038538
Base | BEV400 | 2045 | High | Midsize |  |  | 7.63 | [10 empty] | 95950 |  | 110775.2832 | 68246.7379 | 64834.401 | 203 | 52 | [8 empty] | 12 | 10 |  |  |  |  | 822.0338 | 30 | 15 |  |  | 38 | 30 | 18 | 1230 | 136 | 1366 | 1785.11 | 0.21 | 0.0042 |  |  |  |  | 111.7726 | 126.1163 | 595.6495 | 527.904 | 395.6148 | [9 empty] | 168.8961 | 171.4682 |  | 171.3551 | 173.9645 | 11770.831 | 38.8144 | 8.89 | 4094.8043 | 143.925 |  |  |  |  | 514.472 | [5 empty] | 3.5092 |  | 231.5888 | 148.0702 | 16954.9049 | 25432.3574 | 0.50497 | 0.63688 | 73.2261 | 0.12877 | 0.0014847 | 77.4828 | 0.008415 | 0.029908 | 0.056463 | 0.0084999 | 0.0047464 | 0.049324 | 0.00026534 | 0.0012725 | 0 | 0 | 0 | 0 | 0 | 0 | 0 | 0.0091262 | 0.0023322 | 0 | 0.00033346 | 0.0004169
Base | BEV500 | 2045 | High | Midsize |  |  | 7.63 | [10 empty] | 100864 |  | 116427.711 | 93336.017 | 88669.2162 | 277 | 52 | [8 empty] | 12 | 10 |  |  |  |  | 822.0338 | 30 | 15 |  |  | 38 | 30 | 18 | 1304 | 136 | 1440 | 1875.686 | 0.21 | 0.0042 |  |  |  |  | 126.6315 | 129.8144 | 719.0369 | 701.4074 | 497.7726 | [9 empty] | 182.9483 | 185.7343 |  | 183.4939 | 186.2883 | 11770.831 | 38.8144 | 8.89 | 5600.161 | 151.296 |  |  |  |  | 514.472 | [5 empty] | 3.5092 |  | 231.5888 | 148.0702 | 18467.6327 | 27701.449 | 0.54047 | 0.69395 | 79.3185 | 0.13949 | 0.0016082 | 83.9293 | 0.0091151 | 0.032397 | 0.06116 | 0.0092071 | 0.0051413 | 0.053428 | 0.00028742 | 0.0013784 | 0 | 0 | 0 | 0 | 0 | 0 | 0 | 0.0098855 | 0.0025263 | 0 | 0.0003612 | 0.00045158
Base | Conventional CI | 2045 | High | Midsize | AUpp | 10 | 7.95 | CI |  |  | 12.0222 | 883.0541 | 1263.9925 | 1500 | 4 | 95930 | [14 empty] | 50 | 18 | 17 |  | 180 | 38 | 12 | 20 | 822.0338 |  | 20 | 8 | 4 | 38 | 30 | 18 | 1275 | 136 | 1411 | 1840.19 | 0.21 | 0.0042 |  |  | 73.4517 | 105.1379 | [13 empty] | 55.8244 |  |  | 57.5125 |  |  | 11770.831 | 38.8144 |  |  |  |  | 86.4539 | 5666.9613 | 2662.29 |  | 264.5611 | 20.698 | 7.3665 |  |  |  |  | 231.5888 | 148.0702 | 20897.6353 | 31346.4529 | 0.55764 | 0.79033 | 27.0562 | 0.21633 | 0.00046284 | 33.6687 | 0.015598 | 0.024488 | 0.040558 | 0.0029678 | 0.0025155 | 0.011476 | 0.00038206 | 0.00071619 | 165.2025 | 0.072626 | 0.00038374 | 167.483 | 0.070472 | 1.6445 | 0.076995 | 0.01384 | 0.0056905 | 0.0011394 | 0.00094552 | 0.00089808
Base | Conventional CNG | 2045 | High | Midsize | AUpp | 10 | 8.01 | CNG |  | 15.9937 | 6.389 | 387.7655 | 578.4837 | 2000 | 4 | 107415 | [10 empty] | 17.7708 | 39.9344 |  |  | 50 | 18 | 17 |  | 110 |  |  | 20 | 822.0338 |  | 18 | 7 | 3 | 38 | 30 | 18 | 1209 | 136 | 1345 | 1759.406 | 0.21 | 0.0042 |  |  | 60.6927 | 90.5437 | [13 empty] | 48.4672 |  |  | 50.1343 |  |  | 11770.831 | 38.8144 |  |  |  |  | 86.4539 | 6959.2525 | 2662.29 |  | 243.6313 | 20.698 | 7.3665 |  |  |  |  | 231.5888 | 148.0702 | 22168.9967 | 33253.4951 | 0.55307 | 0.80873 | 0 | 0 | 0 | 0 | 0 | 0 | 0 | 0 | 0 | 0 | 0 | 0 | 0 | 0 | 0 | 0 | 0 | 0 | 0 | 0 | 0 | 0 | 0 | 0
Base | Conventional SI | 2045 | High | Midsize | AUpp | 10 | 8.01 | SI |  |  | 12.1213 | 702.2468 | 1085.7215 | 2500 | 4 | 111107 | [14 empty] | 50 | 18 | 17 |  | 112 | 34 | 12 | 20 | 822.0338 |  | 18 | 7 | 3 | 38 | 30 | 18 | 1199 | 136 | 1335 | 1747.166 | 0.21 | 0.0042 |  |  | 58.3572 | 90.2242 | [13 empty] | 47.4473 |  |  | 49.2508 |  |  | 11770.831 | 38.8144 |  |  |  |  | 86.4539 | 3995.9807 | 2662.29 |  | 244.8364 | 20.698 | 7.3665 |  |  |  |  | 231.5888 | 148.0702 | 19206.9299 | 28810.3949 | 0.53574 | 0.73921 | 34.0023 | 0.26115 | 0.0057307 | 43.3553 | 0.072079 | 0.037459 | 0.065247 | 0.007216 | 0.0048582 | 0.025156 | 0.00061799 | 0.0011113 | 194.3702 | 0.085449 | 0.0004515 | 197.0533 | 0.082915 | 1.9349 | 0.090589 | 0.016283 | 0.0066952 | 0.0013406 | 0.0011125 | 0.0010566
Base | Conventional SI Turbo | 2045 | High | Midsize | AUpp | 10 | 7.97 | SI |  |  | 12.1213 | 831.0508 | 1261.8028 | 1400 | 4 | 115208 | [14 empty] | 50 | 18 | 17 |  | 108 | 34 | 12 | 20 | 822.0338 |  | 18 | 7 | 3 | 38 | 30 | 18 | 1195 | 136 | 1331 | 1742.27 | 0.21 | 0.0042 |  |  | 69.0609 | 104.8566 | [13 empty] | 54.1112 |  |  | 56.0597 |  |  | 11770.831 | 38.8144 |  |  |  |  | 86.4539 | 4571.7644 | 2662.29 |  | 246.1749 | 20.698 | 7.3665 |  |  |  |  | 231.5888 | 148.0702 | 19784.0522 | 29676.0783 | 0.53857 | 0.75223 | 29.8148 | 0.22899 | 0.005025 | 38.016 | 0.063202 | 0.032845 | 0.057212 | 0.0063273 | 0.0042599 | 0.022058 | 0.00054188 | 0.00097448 | 170.433 | 0.074925 | 0.00039589 | 172.7857 | 0.072704 | 1.6966 | 0.079433 | 0.014278 | 0.0058706 | 0.0011755 | 0.00097546 | 0.00092651
Base | EREV PHEV50 | 2045 | High | Midsize | Voltec |  | 8.07 | SI |  |  | 12.4778 | 1345.8937 | 1337.5529 | 1500 | 4 | 57260 |  | 90534 | 57260 | 88735.6206 | 10378.273 | 9340.4457 | 55 | 52 | 50 | [5 empty] | 50 |  | 14 |  | 84 | 35 | 10 | 20 | 822.0338 | 30 | 15 |  |  | 38 | 30 | 18 | 1323 | 136 | 1459 | 1898.942 | 0.21 | 0.0042 | 65535 | 65535 | 108.6491 | 107.9758 | 127.4344 | 140.797 | 75.1618 | 68.0446 | 50.3714 | 547.7874 | 483.9305 | 108.592 | 112.8484 | 531.498 | 361.9583 | 110.5073 | 157.8676 | 66.8736 | 190.6394 | 193.5425 | 66.6536 | 192.9301 | 195.8682 | 11770.831 | 38.8144 | 8.89 | 939.5346 | 135.801 | 85.89 |  | 3519.0796 | 645.3748 | 514.472 | 18.6892 |  |  |  |  | 3.5092 |  | 231.5888 | 148.0702 | 18060.5448 | 27090.8172 | 0.49423 | 0.68154 | 71.8751 | 0.15279 | 0.0021181 | 77.0202 | 0.017196 | 0.032446 | 0.060537 | 0.0087716 | 0.0050068 | 0.048709 | 0.00032531 | 0.0013172 | 25.479 | 0.011201 | 5.9184e-05 | 25.8307 | 0.010869 | 0.25363 | 0.011875 | 0.010537 | 0.0030249 | 0.00017573 | 0.00045283 | 0.00052234
Base | Fuel Cell 300 | 2045 | High | Midsize |  |  | 8.01 |  | 2.7829 |  |  | 367.3739 | 491.6328 |  |  |  | 66564 | 91535 |  | 28383.8507 | 1263.6 |  | 5 | 52 |  | 2.7829 |  |  | 74 | 63.1727 |  |  | 12 | 10 |  |  |  |  | 822.0338 | 30 | 15 |  |  | 38 | 30 | 18 | 1172 | 136 | 1308 | 1714.118 | 0.21 | 0.0042 |  |  | 129.2387 | 172.9518 | [13 empty] | 102.0769 |  |  | 105.694 |  |  | 11770.831 | 38.8144 |  | 473.3355 | 137.3025 |  |  |  |  | 514.472 |  |  |  | 1996.92 | 1144.0796 | 2.5734 | 72.8208 | 231.5888 | 148.0702 | 16530.8083 | 24796.2125 | 0.54687 | 0.62645 | 108.2348 | 0.17787 | 0.0010484 | 113.8487 | 0.013876 | 0.02591 | 0.038313 | 0.0054023 | 0.004302 | 0.028078 | 0.00044885 | 0.001172 | 0 | 0 | 0 | 0 | 0 | 0 | 0 | 0.011283 | 0.0028835 | 0 | 0.00041227 | 0.00051544
Base | Fuel Cell 400 | 2045 | High | Midsize |  |  | 8.03 |  | 3.7371 |  |  | 487.9805 | 655.3898 |  |  |  | 67495 | 93131 |  | 28383.8507 | 1263.6 |  | 5 | 52 |  | 3.7371 |  |  | 75 | 84.833 |  |  | 12 | 10 |  |  |  |  | 822.0338 | 30 | 15 |  |  | 38 | 30 | 18 | 1196 | 136 | 1332 | 1743.494 | 0.21 | 0.0042 |  |  | 127.8339 | 171.6894 | [13 empty] | 101.1054 |  |  | 104.7326 |  |  | 11770.831 | 38.8144 |  | 473.3355 | 139.6965 |  |  |  |  | 514.472 |  |  |  | 2024.85 | 1262.4004 | 2.5734 | 72.8208 | 231.5888 | 148.0702 | 16679.4531 | 25019.1797 | 0.53495 | 0.63216 | 109.2749 | 0.17958 | 0.0010585 | 114.9427 | 0.014009 | 0.026159 | 0.038681 | 0.0054542 | 0.0043433 | 0.028348 | 0.00045316 | 0.0011833 | 0 | 0 | 0 | 0 | 0 | 0 | 0 | 0.011392 | 0.0029112 | 0 | 0.00041624 | 0.00052039
Base | Fuel Cell HEV | 2045 | High | Midsize |  |  | 8.06 |  | 5.6 |  |  | 711.8784 | 967.9497 |  |  |  | 69731 | 96238 |  | 28383.8507 | 1263.6 |  | 5 | 52 |  | 5.6 |  |  | 77 | 127.12 |  |  | 12 | 10 |  |  |  |  | 822.0338 | 30 | 15 |  |  | 38 | 30 | 18 | 1242 | 136 | 1378 | 1799.798 | 0.21 | 0.0042 |  |  | 124.4521 | 169.219 | [13 empty] | 98.889 |  |  | 102.5857 |  |  | 11770.831 | 38.8144 |  | 473.3355 | 144.357 |  |  |  |  | 514.472 |  |  |  | 2091.93 | 1493.4 | 2.5734 | 72.8208 | 231.5888 | 148.0702 | 16982.1932 | 25473.2898 | 0.53883 | 0.6439 | 111.7241 | 0.1836 | 0.0010822 | 117.5189 | 0.014323 | 0.026746 | 0.039548 | 0.0055764 | 0.0044406 | 0.028983 | 0.00046332 | 0.0012098 | 0 | 0 | 0 | 0 | 0 | 0 | 0 | 0.011647 | 0.0029765 | 0 | 0.00042556 | 0.00053205
Base | Micro Hybrid CI | 2045 | High | Midsize | AUpp | 10 | 8.01 | CI |  |  | 12.0222 | 897.6301 | 1264.049 | 1500 | 4 | 95930 |  | 5000 |  | 1072.0385 | 840 |  |  | 9 | [6 empty] | 50 | 18 | 17 |  | 180 | 38 | 12 | 20 | 822.0338 |  | 20 |  |  | 38 | 30 | 18 | 1272 | 136 | 1408 | 1836.518 | 0.21 | 0.0042 |  |  | 74.6641 | 105.1426 | [13 empty] | 56.2683 |  |  | 57.8807 |  |  | 11770.831 | 98.8144 |  |  | 7.5 |  | 86.4539 | 5666.9613 | 2662.29 | 41.9003 | 264.5611 | [6 empty] | 231.5888 | 148.0702 | 20978.9711 | 31468.4566 | 0.55873 | 0.79282 | 26.8428 | 0.21462 | 0.00045919 | 33.4031 | 0.015475 | 0.024294 | 0.040238 | 0.0029444 | 0.0024956 | 0.011385 | 0.00037905 | 0.00071054 | 163.8993 | 0.072053 | 0.00038072 | 166.1618 | 0.069916 | 1.6316 | 0.076388 | 0.01373 | 0.0056456 | 0.0011304 | 0.00093806 | 0.000891
Base | Micro Hybrid CNG | 2045 | High | Midsize | AUpp | 10 | 8.38 | CNG |  | 15.9937 | 6.389 | 404.3549 | 579.9348 | 2000 | 4 | 107415 |  | 5000 |  | 1072.0385 | 840 |  |  | 9 |  |  | 17.7708 | 39.9344 |  |  | 50 | 18 | 17 |  | 110 |  |  | 20 | 822.0338 |  | 18 |  |  | 38 | 30 | 18 | 1207.7052 | 136 | 1343.7052 | 1757.8212 | 0.21 | 0.0042 |  |  | 63.2892 | 90.7708 | [13 empty] | 49.5415 |  |  | 51.0495 |  |  | 11770.831 | 98.8144 |  |  | 7.5 |  | 86.4539 | 6959.2525 | 2662.29 | 41.9003 | 243.6313 | [6 empty] | 231.5888 | 148.0702 | 22250.3325 | 33375.4988 | 0.55401 | 0.81109 | 0 | 0 | 0 | 0 | 0 | 0 | 0 | 0 | 0 | 0 | 0 | 0 | 0 | 0 | 0 | 0 | 0 | 0 | 0 | 0 | 0 | 0 | 0 | 0
Base | Micro Hybrid SI | 2045 | High | Midsize | AUpp | 10 | 8.39 | SI |  |  | 12.1213 | 746.0794 | 1088.0587 | 2500 | 4 | 111107 |  | 5000 |  | 1072.0385 | 840 |  |  | 9 | [6 empty] | 50 | 18 | 17 |  | 112 | 34 | 12 | 20 | 822.0338 |  | 18 |  |  | 38 | 30 | 18 | 1198 | 136 | 1334 | 1745.942 | 0.21 | 0.0042 |  |  | 61.9997 | 90.4184 | [13 empty] | 48.9721 |  |  | 50.5447 |  |  | 11770.831 | 98.8144 |  |  | 7.5 |  | 86.4539 | 3995.9807 | 2662.29 | 41.9003 | 244.8364 | [6 empty] | 231.5888 | 148.0702 | 19288.2657 | 28932.3985 | 0.53525 | 0.7402 | 32.9436 | 0.25302 | 0.0055523 | 42.0054 | 0.069835 | 0.036292 | 0.063216 | 0.0069913 | 0.004707 | 0.024373 | 0.00059875 | 0.0010767 | 188.3183 | 0.082788 | 0.00043744 | 190.9178 | 0.080333 | 1.8746 | 0.087769 | 0.015776 | 0.0064867 | 0.0012988 | 0.0010778 | 0.0010237
Base | Micro Hybrid SI Turbo | 2045 | High | Midsize | AUpp | 10 | 8.34 | SI |  |  | 12.1213 | 866.4104 | 1263.4362 | 1400 | 4 | 115208 |  | 5000 |  | 1072.0385 | 840 |  |  | 9 | [6 empty] | 50 | 18 | 17 |  | 108 | 34 | 12 | 20 | 822.0338 |  | 18 |  |  | 38 | 30 | 18 | 1194 | 136 | 1330 | 1741.046 | 0.21 | 0.0042 |  |  | 71.9993 | 104.9924 | [13 empty] | 55.2601 |  |  | 57.0313 |  |  | 11770.831 | 98.8144 |  |  | 7.5 |  | 86.4539 | 4571.7644 | 2662.29 | 41.9003 | 246.1749 | [6 empty] | 231.5888 | 148.0702 | 19865.388 | 29798.082 | 0.53891 | 0.75401 | 29.1949 | 0.22423 | 0.0049205 | 37.2255 | 0.061888 | 0.032163 | 0.056023 | 0.0061957 | 0.0041714 | 0.021599 | 0.00053062 | 0.00095422 | 166.8894 | 0.073368 | 0.00038766 | 169.1932 | 0.071192 | 1.6613 | 0.077781 | 0.013981 | 0.0057486 | 0.001151 | 0.00095518 | 0.00090725
Base | Mild Hybrid BISG CI | 2045 | High | Midsize | AUpp | 10 | 7.61 | CI |  |  | 12.0222 | 1022.7879 | 1309.2292 | 1500 | 4 | 95930 |  | 10000 |  | 7692.3309 | 403.2 |  | 5.9378 | 18 | [6 empty] | 50 | 18 | 17 |  | 180 | 38 | 12 | 20 | 822.0338 | 20 | 20 |  |  | 38 | 30 | 18 | 1307 | 136 | 1443 | 1879.358 | 0.21 | 0.0042 |  |  | 85.0747 | 108.9006 | [13 empty] | 60.4775 |  |  | 61.663 |  |  | 11770.831 | 38.8144 |  | 122.7166 | 15 |  | 86.4539 | 5666.9613 | 2662.29 | 257.236 | 147.9359 |  |  |  |  | 2.3395 |  | 231.5888 | 148.0702 | 21150.2377 | 31725.3565 | 0.59037 | 0.79532 | 24.9745 | 0.19968 | 0.00042723 | 31.0783 | 0.014398 | 0.022604 | 0.037438 | 0.0027394 | 0.0023219 | 0.010593 | 0.00035267 | 0.00066109 | 152.4921 | 0.067038 | 0.00035422 | 154.5971 | 0.06505 | 1.518 | 0.071071 | 0.012775 | 0.0052526 | 0.0010517 | 0.00087278 | 0.00082898
Base | Mild Hybrid BISG CNG | 2045 | High | Midsize | AUpp | 10 | 7.84 | CNG |  | 15.9937 | 6.389 | 454.8243 | 600.3456 | 2000 | 4 | 107415 |  | 10000 |  | 7692.3309 | 403.2 |  | 5.9378 | 18 |  |  | 17.7708 | 39.9344 |  |  | 50 | 18 | 17 |  | 110 |  |  | 20 | 822.0338 | 20 | 18 |  |  | 38 | 30 | 18 | 1242.7052 | 136 | 1378.7052 | 1800.6612 | 0.21 | 0.0042 |  |  | 71.1887 | 93.9655 | [13 empty] | 53.0554 |  |  | 54.2363 |  |  | 11770.831 | 38.8144 |  | 122.7166 | 15 |  | 86.4539 | 6959.2525 | 2662.29 | 257.236 | 139.3453 |  |  |  |  | 2.3395 |  | 231.5888 | 148.0702 | 22433.9383 | 33650.9074 | 0.58994 | 0.816 | 0 | 0 | 0 | 0 | 0 | 0 | 0 | 0 | 0 | 0 | 0 | 0 | 0 | 0 | 0 | 0 | 0 | 0 | 0 | 0 | 0 | 0 | 0 | 0
Base | Mild Hybrid BISG SI | 2045 | High | Midsize | AUpp | 10 | 7.79 | SI |  |  | 12.1213 | 789.6873 | 1115.0191 | 2500 | 4 | 111107 |  | 10000 |  | 7692.3309 | 403.2 |  | 5.9378 | 18 | [6 empty] | 50 | 18 | 17 |  | 112 | 34 | 12 | 20 | 822.0338 | 20 | 18 |  |  | 38 | 30 | 18 | 1233 | 136 | 1369 | 1788.782 | 0.21 | 0.0042 |  |  | 65.6235 | 92.6588 | [13 empty] | 50.7724 |  |  | 52.2389 |  |  | 11770.831 | 38.8144 |  | 122.7166 | 15 |  | 86.4539 | 3995.9807 | 2662.29 | 257.236 | 140.5504 |  |  |  |  | 2.3395 |  | 231.5888 | 148.0702 | 19471.8714 | 29207.8072 | 0.5661 | 0.74464 | 31.7754 | 0.24405 | 0.0053554 | 40.5159 | 0.067359 | 0.035005 | 0.060974 | 0.0067434 | 0.0045401 | 0.023508 | 0.00057752 | 0.0010386 | 181.6406 | 0.079852 | 0.00042193 | 184.148 | 0.077485 | 1.8082 | 0.084656 | 0.015217 | 0.0062567 | 0.0012528 | 0.0010396 | 0.00098744
Base | Mild Hybrid BISG SI Turbo | 2045 | High | Midsize | AUpp | 10 | 7.65 | SI |  |  | 12.1213 | 959.9064 | 1309.1328 | 1400 | 4 | 115208 |  | 10000 |  | 7692.3309 | 403.2 |  | 5.9378 | 18 | [6 empty] | 50 | 18 | 17 |  | 108 | 34 | 12 | 20 | 822.0338 | 20 | 18 |  |  | 38 | 30 | 18 | 1229 | 136 | 1365 | 1783.886 | 0.21 | 0.0042 |  |  | 79.7689 | 108.7898 | [13 empty] | 58.6875 |  |  | 60.1899 |  |  | 11770.831 | 38.8144 |  | 122.7166 | 15 |  | 86.4539 | 4571.7644 | 2662.29 | 257.236 | 141.8889 |  |  |  |  | 2.3395 |  | 231.5888 | 148.0702 | 20048.9937 | 30073.4906 | 0.56963 | 0.75748 | 27.4899 | 0.21113 | 0.0046331 | 35.0515 | 0.058274 | 0.030284 | 0.052751 | 0.0058339 | 0.0039278 | 0.020338 | 0.00049963 | 0.00089849 | 157.1429 | 0.069083 | 0.00036502 | 159.3121 | 0.067034 | 1.5643 | 0.073239 | 0.013164 | 0.0054128 | 0.0010838 | 0.00089939 | 0.00085427
Base | Par HEV CI | 2045 | High | Midsize | AUp | 8 | 5.79 | CI |  |  | 11.0731 | 968.2366 | 888.9271 | 2000 | 4 | 121757 |  | 27137 |  | 28383.8507 | 1263.6 |  | 5 | 48 | [6 empty] | 80 | 18 | 17 | 10 | 211 | 35 | 10 | 20 | 822.0338 | 30 | 15 |  |  | 38 | 30 | 18 | 1407 | 136 | 1543 | 2001.758 | 0.21 | 0.0042 |  |  | 87.4403 | 80.278 | [13 empty] | 54.8264 |  |  | 54.1292 |  |  | 11770.831 | 38.8144 |  | 473.3355 | 40.7055 |  | 86.4539 | 5666.9613 | 2393.61 | 514.472 | 39.7404 | 20.698 |  |  |  | 2.5734 |  | 231.5888 | 148.0702 | 21427.8545 | 32141.7817 | 0.60122 | 0.81022 | 27.5487 | 0.22027 | 0.00047126 | 34.2815 | 0.015882 | 0.024933 | 0.041296 | 0.0030218 | 0.0025612 | 0.011685 | 0.00038902 | 0.00072922 | 168.2097 | 0.073948 | 0.00039073 | 170.5317 | 0.071755 | 1.6745 | 0.078397 | 0.014091 | 0.005794 | 0.0011601 | 0.00096273 | 0.00091443
Base | Par HEV CNG | 2045 | High | Midsize | AUp | 8 | 7.92 | CNG |  | 13.8135 | 5.518 | 473.691 | 480.7086 | 1800 | 4 | 100743 |  | 27159 |  | 28383.8507 | 1263.6 |  | 5 | 48 |  |  | 15.3483 | 34.4906 |  |  | 80 | 18 | 17 | 10 | 107 |  |  | 20 | 822.0338 | 30 | 15 |  |  | 38 | 30 | 18 | 1308 | 136 | 1444 | 1880.582 | 0.21 | 0.0042 |  |  | 85.8447 | 87.1165 | [13 empty] | 56.1627 |  |  | 55.9946 |  |  | 11770.831 | 38.8144 |  | 473.3355 | 40.7385 |  | 86.4539 | 6959.2525 | 2393.61 | 514.472 | 32.8816 | 20.698 |  |  |  | 2.5734 |  | 231.5888 | 148.0702 | 22713.3199 | 34069.9799 | 0.59426 | 0.8247 | 0 | 0 | 0 | 0 | 0 | 0 | 0 | 0 | 0 | 0 | 0 | 0 | 0 | 0 | 0 | 0 | 0 | 0 | 0 | 0 | 0 | 0 | 0 | 0
Base | Par HEV SI | 2045 | High | Midsize | AUp | 8 | 7.15 | SI |  |  | 12.3875 | 1004.7329 | 1044.346 | 2500 | 4 | 112794 |  | 24468 |  | 25230.0896 | 1123.2 |  | 4 | 48 | [6 empty] | 80 | 18 | 17 | 10 | 113 | 35 | 10 | 20 | 822.0338 | 30 | 15 |  |  | 38 | 30 | 18 | 1308 | 136 | 1444 | 1880.582 | 0.21 | 0.0042 |  |  | 81.1084 | 84.3062 | [13 empty] | 54.1644 |  |  | 54.111 |  |  | 11770.831 | 38.8144 |  | 420.7427 | 36.702 |  | 86.4539 | 3995.9807 | 2393.61 | 514.472 | 36.815 | 20.698 |  |  |  | 2.5734 |  | 231.5888 | 148.0702 | 19697.352 | 29546.0281 | 0.56688 | 0.74908 | 29.7855 | 0.22876 | 0.00502 | 37.9786 | 0.06314 | 0.032813 | 0.057156 | 0.0063211 | 0.0042558 | 0.022036 | 0.00054135 | 0.00097352 | 170.2657 | 0.074852 | 0.0003955 | 172.616 | 0.072632 | 1.6949 | 0.079355 | 0.014264 | 0.0058649 | 0.0011743 | 0.0009745 | 0.0009256
Base | Par HEV SI Turbo | 2045 | High | Midsize | AUp | 8 | 7.68 | SI |  |  | 12.3875 | 1165.4901 | 1214.0522 | 1400 | 4 | 112361 |  | 23470 |  | 25230.0896 | 1123.2 |  | 4 | 48 | [6 empty] | 80 | 18 | 17 | 10 | 106 | 35 | 10 | 20 | 822.0338 | 30 | 15 |  |  | 38 | 30 | 18 | 1301 | 136 | 1437 | 1872.014 | 0.21 | 0.0042 |  |  | 94.0858 | 98.006 | [13 empty] | 60.9333 |  |  | 60.943 |  |  | 11770.831 | 38.8144 |  | 420.7427 | 35.205 |  | 86.4539 | 4571.7644 | 2393.61 | 514.472 | 36.6737 | 20.698 |  |  |  | 2.5734 |  | 231.5888 | 148.0702 | 20271.4975 | 30407.2462 | 0.57221 | 0.76359 | 26.4767 | 0.20335 | 0.0044624 | 33.7597 | 0.056126 | 0.029168 | 0.050807 | 0.0056189 | 0.003783 | 0.019588 | 0.00048122 | 0.00086538 | 151.3514 | 0.066537 | 0.00035157 | 153.4407 | 0.064564 | 1.5066 | 0.07054 | 0.012679 | 0.0052134 | 0.0010439 | 0.00086625 | 0.00082278
Base | Par PHEV20 Turbo | 2045 | High | Midsize | AUp | 8 | 7.85 | SI |  |  | 12.3875 | 1151.6701 | 1214.0522 | 1400 | 4 | 102033 |  | 31385 |  | 36550.0872 | 5309.861 | 4778.8749 | 28 | 48 | [6 empty] | 80 | 18 | 17 | 10 | 101 | 35 | 10 | 20 | 822.0338 | 30 | 15 |  |  | 38 | 30 | 18 | 1320 | 136 | 1456 | 1895.27 | 0.21 | 0.0042 | 274.4626 | 211.9049 | 92.9701 | 98.006 | 111.4473 | 91.0309 | 44.0188 | 53.8533 | 33.911 | 161.1058 | 156.8096 | 77.1427 | 65.1583 | 158.9287 | 111.4006 | 71.7497 | 102.4996 | 60.6326 | 146.0856 | 148.3102 | 60.7076 | 142.5856 | 144.757 | 11770.831 | 38.8144 | 8.89 | 939.5346 | 47.0775 |  | 86.4539 | 4571.7644 | 2393.61 | 514.472 | 33.3027 | 20.698 |  |  |  | 2.5734 |  | 231.5888 | 148.0702 | 20807.6809 | 31211.5214 | 0.55243 | 0.7829 | 14.4821 | 0.11123 | 0.0024408 | 18.4657 | 0.0307 | 0.015954 | 0.02779 | 0.0030734 | 0.0020692 | 0.010714 | 0.00026321 | 0.00047334 | 82.7853 | 0.036394 | 0.0001923 | 83.9281 | 0.035315 | 0.8241 | 0.038583 | 0.0069352 | 0.0028516 | 0.00057097 | 0.00047381 | 0.00045004
Base | Par PHEV50 Turbo | 2045 | High | Midsize | AUp | 8 | 7.8 | SI |  |  | 12.3875 | 1170.1708 | 1204.0187 | 1400 | 4 | 64882 |  | 72737 |  | 85153.1736 | 13637.9311 | 12274.138 | 72 | 51 | [6 empty] | 80 | 18 | 17 | 10 | 83 | 35 | 10 | 20 | 822.0338 | 30 | 15 |  |  | 38 | 30 | 18 | 1349 | 136 | 1485 | 1930.766 | 0.21 | 0.0042 | 65535 | 16000.982 | 94.4636 | 97.196 | 171.425 | 178.9774 | 73.4459 | 70.3437 | 50.4349 | 463.0205 | 448.8825 | 145.6009 | 146.2572 | 456.7271 | 319.5848 | 145.8962 | 208.4232 | 60.8502 | 249.748 | 253.5513 | 60.7891 | 251.0427 | 254.8657 | 11770.831 | 38.8144 | 8.89 | 939.5346 | 109.1055 |  | 86.4539 | 4571.7644 | 2393.61 | 514.472 | 21.1769 | 20.698 |  |  |  | 3.5092 |  | 231.5888 | 148.0702 | 20858.5189 | 31287.7784 | 0.5592 | 0.79025 | 5.0482 | 0.038771 | 0.00085081 | 6.4368 | 0.010701 | 0.0055613 | 0.009687 | 0.0010713 | 0.00072128 | 0.0037348 | 9.175e-05 | 0.000165 | 28.8572 | 0.012686 | 6.7031e-05 | 29.2556 | 0.01231 | 0.28726 | 0.013449 | 0.0024175 | 0.000994 | 0.00019903 | 0.00016516 | 0.00015687
Base | Split HEV | 2045 | High | Midsize | Planetary |  | 7.95 | SI |  |  | 12.3875 | 1400.8295 | 1387.4882 | 1800 | 4 | 65999 |  | 69272 | 51493 | 34691.3731 | 1544.4 |  | 6 | 50 | 49 | [5 empty] | 40 |  | 14 |  | 88 | 35 | 10 | 20 | 822.0338 | 30 | 15 |  |  | 38 | 30 | 18 | 1265 | 136 | 1401 | 1827.95 | 0.21 | 0.0042 |  |  | 113.0839 | 112.0069 | [13 empty] | 68.8273 |  |  | 68.6015 |  |  | 11770.831 | 38.8144 |  | 578.5212 | 103.908 | 77.2395 |  | 3519.0796 | 583.3834 | 514.472 | 21.5415 |  |  |  |  | 2.5734 | 89.0033 | 231.5888 | 148.0702 | 17679.0263 | 26518.5394 | 0.51394 | 0.66859 | 23.44 | 0.18003 | 0.0039506 | 29.8877 | 0.049689 | 0.025823 | 0.044979 | 0.0049744 | 0.0033491 | 0.017342 | 0.00042602 | 0.00076613 | 133.9923 | 0.058905 | 0.00031125 | 135.842 | 0.057159 | 1.3338 | 0.062449 | 0.011225 | 0.0046154 | 0.00092414 | 0.00076689 | 0.00072841
Base | Split PHEV20 | 2045 | High | Midsize | Planetary |  | 7.89 | SI |  |  | 12.3875 | 1400.8295 | 1380.9125 | 1800 | 4 | 66974 |  | 70283 | 52253 | 41249.8944 | 4641.2784 | 4177.1506 | 25 | 51 | 49 | [5 empty] | 40 |  | 14 |  | 89 | 35 | 10 | 20 | 822.0338 | 30 | 15 |  |  | 38 | 30 | 18 | 1286 | 136 | 1422 | 1853.654 | 0.21 | 0.0042 | 1383.6143 | 383710.3356 | 113.0839 | 111.476 | 137.2046 | 150.4663 | 31.2237 | 28.4756 | 20.9909 | 226.1677 | 224.0137 | 77.133 | 78.2941 | 232.8856 | 157.6353 | 77.6555 | 110.9364 | 68.7102 | 204.532 | 207.6467 | 68.4542 | 206.8054 | 209.9547 | 11770.831 | 38.8144 | 8.89 | 939.5346 | 105.4245 | 78.3795 |  | 3519.0796 | 585.9039 | 514.472 | 21.8597 |  |  |  |  | 2.5734 | 82.4998 | 231.5888 | 148.0702 | 18047.9215 | 27071.8822 | 0.49446 | 0.68153 | 10.2345 | 0.078604 | 0.0017249 | 13.0497 | 0.021695 | 0.011275 | 0.019639 | 0.002172 | 0.0014623 | 0.0075718 | 0.00018601 | 0.00033451 | 58.5042 | 0.025719 | 0.0001359 | 59.3118 | 0.024957 | 0.58239 | 0.027267 | 0.0049011 | 0.0020152 | 0.0004035 | 0.00033484 | 0.00031804
Premium | BEV200 | 2045 | High | Midsize |  |  | 5.95 | [10 empty] | 119361 |  | 138991.176 | 32856.4512 | 31213.6286 | 98 | 54 | [8 empty] | 12 | 10 |  |  |  |  | 848.8564 | 30 | 28 |  |  | 38 | 35 | 19 | 1173 | 136 | 1309 | 1715.342 | 0.21 | 0.0042 |  |  |  |  | 106.3626 | 120.5633 | 301.3492 | 265.8543 | 199.7636 | [9 empty] | 161.0756 | 163.5285 |  | 163.51 | 166 | 11806.718 | 38.8144 | 8.89 | 1971.3871 | 179.0415 |  |  |  |  | 514.472 | [5 empty] | 4.445 |  | 231.5888 | 148.0702 | 14903.427 | 22355.1405 | 0.44942 | 0.56191 | 69.8355 | 0.12281 | 0.0014159 | 73.895 | 0.0080254 | 0.028524 | 0.053848 | 0.0081064 | 0.0045266 | 0.04704 | 0.00025306 | 0.0012136 | 0 | 0 | 0 | 0 | 0 | 0 | 0 | 0.0087036 | 0.0022243 | 0 | 0.00031802 | 0.00039759
Premium | BEV300 | 2045 | High | Midsize |  |  | 5.79 | [10 empty] | 123905 |  | 144256.4856 | 49898.6698 | 47403.7363 | 148 | 54 | [8 empty] | 12 | 10 |  |  |  |  | 848.8564 | 30 | 28 |  |  | 38 | 35 | 19 | 1223 | 136 | 1359 | 1776.542 | 0.21 | 0.0042 |  |  |  |  | 107.5817 | 125.5033 | 452.4746 | 387.8622 | 296.3793 | [9 empty] | 165.2091 | 167.725 |  | 168.2814 | 170.844 | 11806.718 | 38.8144 | 8.89 | 2993.9202 | 185.8575 |  |  |  |  | 514.472 | [5 empty] | 4.445 |  | 231.5888 | 148.0702 | 15932.7761 | 23899.1642 | 0.47166 | 0.59957 | 71.6276 | 0.12596 | 0.0014523 | 75.7913 | 0.0082313 | 0.029256 | 0.05523 | 0.0083144 | 0.0046428 | 0.048247 | 0.00025955 | 0.0012447 | 0 | 0 | 0 | 0 | 0 | 0 | 0 | 0.008927 | 0.0022813 | 0 | 0.00032618 | 0.0004078
Premium | BEV400 | 2045 | High | Midsize |  |  | 5.81 | [10 empty] | 129385 |  | 150600.7944 | 72325.764 | 68709.4758 | 215 | 54 | [8 empty] | 12 | 10 |  |  |  |  | 848.8564 | 30 | 28 |  |  | 38 | 35 | 19 | 1290 | 136 | 1426 | 1858.55 | 0.21 | 0.0042 |  |  |  |  | 120.1664 | 131.7609 | 587.1545 | 535.4869 | 394.7329 | [9 empty] | 179.1199 | 181.8476 |  | 181.1075 | 183.8655 | 11806.718 | 38.8144 | 8.89 | 4339.5458 | 194.0775 |  |  |  |  | 514.472 | [5 empty] | 4.445 |  | 231.5888 | 148.0702 | 17286.6218 | 25929.9327 | 0.50283 | 0.65094 | 77.6587 | 0.13657 | 0.0015745 | 82.173 | 0.0089244 | 0.031719 | 0.059881 | 0.0090145 | 0.0050337 | 0.05231 | 0.0002814 | 0.0013495 | 0 | 0 | 0 | 0 | 0 | 0 | 0 | 0.0096786 | 0.0024734 | 0 | 0.00035364 | 0.00044213
Premium | BEV500 | 2045 | High | Midsize |  |  | 5.81 | [10 empty] | 136393 |  | 158716.032 | 98879.5642 | 93935.586 | 294 | 55 | [8 empty] | 12 | 10 |  |  |  |  | 848.8564 | 30 | 28 |  |  | 38 | 35 | 19 | 1370 | 136 | 1506 | 1956.47 | 0.21 | 0.0042 |  |  |  |  | 135.8622 | 135.6913 | 709.9903 | 710.8844 | 497.2748 | [9 empty] | 193.979 | 196.933 |  | 193.9497 | 196.9033 | 11806.718 | 38.8144 | 8.89 | 5932.7738 | 204.5895 |  |  |  |  | 514.472 | [5 empty] | 4.445 |  | 231.5888 | 148.0702 | 18890.3618 | 28335.5427 | 0.53939 | 0.71144 | 84.1009 | 0.1479 | 0.0017051 | 88.9898 | 0.0096647 | 0.03435 | 0.064848 | 0.0097623 | 0.0054513 | 0.056649 | 0.00030475 | 0.0014615 | 0 | 0 | 0 | 0 | 0 | 0 | 0 | 0.010482 | 0.0026786 | 0 | 0.00038298 | 0.00047881
Premium | Conventional CI | 2045 | High | Midsize | AUpp | 10 | 6.08 | CI |  |  | 17.0842 | 1043.376 | 1521.9704 | 2500 | 4 | 154613 | [14 empty] | 50 | 18 | 17 |  | 250 | 54 | 17 | 20 | 848.8564 |  | 30 | 8 | 4 | 38 | 35 | 19 | 1409 | 136 | 1545 | 2004.206 | 0.21 | 0.0042 |  |  | 61.0725 | 89.0863 | [13 empty] | 48.3737 |  |  | 49.9285 |  |  | 11806.718 | 38.8144 |  |  |  |  | 86.4539 | 5666.9613 | 2662.29 |  | 283.7147 | 20.698 | 7.3665 |  |  |  |  | 231.5888 | 148.0702 | 20952.6759 | 31429.0139 | 0.59452 | 0.80036 | 31.2235 | 0.24965 | 0.00053413 | 38.8545 | 0.018 | 0.028259 | 0.046805 | 0.0034249 | 0.0029029 | 0.013244 | 0.00044091 | 0.0008265 | 190.6477 | 0.083812 | 0.00044285 | 193.2794 | 0.081327 | 1.8978 | 0.088854 | 0.015971 | 0.0065669 | 0.0013149 | 0.0010912 | 0.0010364
Premium | Conventional CNG | 2045 | High | Midsize | AUpp | 10 | 6.02 | CNG |  | 16.3619 | 6.5361 | 347.4395 | 534.6311 | 3000 | 6 | 150314 | [10 empty] | 18.1799 | 40.8537 |  |  | 50 | 18 | 17 |  | 132 |  |  | 20 | 848.8564 |  | 28 | 7 | 3 | 38 | 35 | 19 | 1275 | 136 | 1411 | 1840.19 | 0.21 | 0.0042 |  |  | 53.157 | 81.7966 | [13 empty] | 43.8388 |  |  | 45.4896 |  |  | 11806.718 | 38.8144 |  |  |  |  | 86.4539 | 7473.3699 | 2662.29 |  | 257.6332 | 20.698 | 7.3665 |  |  |  |  | 231.5888 | 148.0702 | 22733.003 | 34099.5045 | 0.59614 | 0.83155 | 0 | 0 | 0 | 0 | 0 | 0 | 0 | 0 | 0 | 0 | 0 | 0 | 0 | 0 | 0 | 0 | 0 | 0 | 0 | 0 | 0 | 0 | 0 | 0
Premium | Conventional SI | 2045 | High | Midsize | AUpp | 10 | 6.05 | SI |  |  | 17.1124 | 828.0937 | 1350.9013 | 3500 | 6 | 164051 | [14 empty] | 50 | 18 | 17 |  | 140 | 48 | 17 | 20 | 848.8564 |  | 28 | 7 | 3 | 38 | 35 | 19 | 1289 | 136 | 1425 | 1857.326 | 0.21 | 0.0042 |  |  | 48.7441 | 79.5181 | [13 empty] | 41.491 |  |  | 43.3067 |  |  | 11806.718 | 38.8144 |  |  |  |  | 86.4539 | 4883.4626 | 2662.29 |  | 262.1168 | 20.698 | 7.3665 |  |  |  |  | 231.5888 | 148.0702 | 20147.5793 | 30221.369 | 0.58895 | 0.78165 | 38.8835 | 0.29864 | 0.0065534 | 49.5791 | 0.082426 | 0.042836 | 0.074614 | 0.0082518 | 0.0055557 | 0.028767 | 0.00070671 | 0.0012709 | 222.273 | 0.097715 | 0.00051631 | 225.3412 | 0.094818 | 2.2126 | 0.10359 | 0.018621 | 0.0076563 | 0.001533 | 0.0012722 | 0.0012083
Premium | Conventional SI Turbo | 2045 | High | Midsize | AUpp | 10 | 6.09 | SI |  |  | 17.1124 | 1026.0801 | 1624.3765 | 2000 | 4 | 169928 | [14 empty] | 50 | 18 | 17 |  | 135 | 48 | 17 | 20 | 848.8564 |  | 28 | 7 | 3 | 38 | 35 | 19 | 1284 | 136 | 1420 | 1851.206 | 0.21 | 0.0042 |  |  | 60.3981 | 95.6156 | [13 empty] | 49.1581 |  |  | 51.1398 |  |  | 11806.718 | 38.8144 |  |  |  |  | 86.4539 | 4571.7644 | 2662.29 |  | 264.035 | 20.698 | 7.3665 |  |  |  |  | 231.5888 | 148.0702 | 19837.7993 | 29756.699 | 0.57121 | 0.7596 | 32.8189 | 0.25206 | 0.0055313 | 41.8464 | 0.069571 | 0.036155 | 0.062977 | 0.0069648 | 0.0046892 | 0.02428 | 0.00059648 | 0.0010727 | 187.6055 | 0.082475 | 0.00043578 | 190.1952 | 0.080029 | 1.8675 | 0.087436 | 0.015716 | 0.0064621 | 0.0012939 | 0.0010737 | 0.0010199
Premium | EREV PHEV50 | 2045 | High | Midsize | Voltec |  | 5.98 | SI |  |  | 16.0429 | 1479.4906 | 1544.6412 | 2000 | 4 | 79709 |  | 126545 | 79709 | 94631.6976 | 11156.4842 | 10040.8358 | 59 | 54 | 51 | [5 empty] | 50 |  | 14 |  | 96 | 45 | 15 | 20 | 848.8564 | 30 | 28 |  |  | 38 | 35 | 19 | 1403 | 136 | 1539 | 1996.862 | 0.21 | 0.0042 | 65535 | 65535 | 92.893 | 96.9836 | 140.4196 | 147.9595 | 73.3287 | 69.6036 | 50.1567 | 453.373 | 445.8112 | 118.7018 | 119.8942 | 462.4925 | 314.9571 | 119.2384 | 170.3406 | 60.3823 | 205.4465 | 208.5751 | 60.4003 | 206.739 | 209.8873 | 11806.718 | 38.8144 | 8.89 | 939.5346 | 189.8175 | 119.5635 |  | 3519.0796 | 703.409 | 514.472 | 26.0163 |  |  |  |  | 4.445 |  | 231.5888 | 148.0702 | 18250.4189 | 27375.6284 | 0.48213 | 0.69219 | 77.8669 | 0.16727 | 0.0023382 | 83.5046 | 0.019218 | 0.035355 | 0.065921 | 0.0095311 | 0.0054471 | 0.052789 | 0.0003567 | 0.0014316 | 29.2812 | 0.012873 | 6.8016e-05 | 29.6854 | 0.012491 | 0.29148 | 0.013647 | 0.011519 | 0.0033255 | 0.00020195 | 0.00049885 | 0.00057334
Premium | Fuel Cell 300 | 2045 | High | Midsize |  |  | 6.05 |  | 3.2401 |  |  | 342.9261 | 533.1796 |  |  |  | 100854 | 127721 |  | 31537.6119 | 1404 |  | 5 | 54 |  | 3.2401 |  |  | 112 | 73.5496 |  |  | 12 | 10 |  |  |  |  | 848.8564 | 30 | 28 |  |  | 38 | 35 | 19 | 1269 | 136 | 1405 | 1832.846 | 0.21 | 0.0042 |  |  | 103.6187 | 161.1058 | [13 empty] | 86.4078 |  |  | 91.0524 |  |  | 11806.718 | 38.8144 |  | 525.9283 | 191.5815 |  |  |  |  | 514.472 |  |  |  | 3025.62 | 1200.7724 | 3.5092 | 80.9121 | 231.5888 | 148.0702 | 17767.9869 | 26651.9804 | 0.5816 | 0.67813 | 127.8621 | 0.21012 | 0.0012385 | 134.4939 | 0.016392 | 0.030609 | 0.04526 | 0.0063819 | 0.0050821 | 0.033169 | 0.00053024 | 0.0013845 | 0 | 0 | 0 | 0 | 0 | 0 | 0 | 0.013329 | 0.0034064 | 0 | 0.00048703 | 0.00060891
Premium | Fuel Cell 400 | 2045 | High | Midsize |  |  | 5.96 |  | 4.4153 |  |  | 453.3406 | 716.7683 |  |  |  | 105773 | 132524 |  | 31537.6119 | 1404 |  | 5 | 55 |  | 4.4153 |  |  | 118 | 100.2279 |  |  | 12 | 10 |  |  |  |  | 848.8564 | 30 | 28 |  |  | 38 | 35 | 19 | 1303 | 136 | 1439 | 1874.462 | 0.21 | 0.0042 |  |  | 100.519 | 158.9287 | [13 empty] | 84.3062 |  |  | 89.0097 |  |  | 11806.718 | 38.8144 |  | 525.9283 | 198.786 |  |  |  |  | 514.472 |  |  |  | 3173.19 | 1346.4972 | 3.5092 | 80.9121 | 231.5888 | 148.0702 | 18068.4862 | 27102.7293 | 0.57166 | 0.69008 | 131.0494 | 0.21536 | 0.0012694 | 137.8465 | 0.0168 | 0.031372 | 0.046388 | 0.006541 | 0.0052088 | 0.033996 | 0.00054346 | 0.001419 | 0 | 0 | 0 | 0 | 0 | 0 | 0 | 0.013662 | 0.0034913 | 0 | 0.00049918 | 0.00062408
Premium | Fuel Cell HEV | 2045 | High | Midsize |  |  | 6.1 |  | 5.6 |  |  | 577.4464 | 902.9866 |  |  |  | 103243 | 133301 |  | 31537.6119 | 1404 |  | 5 | 55 |  | 5.6 |  |  | 115 | 127.12 |  |  | 12 | 10 |  |  |  |  | 848.8564 | 30 | 28 |  |  | 38 | 35 | 19 | 1329 | 136 | 1465 | 1906.286 | 0.21 | 0.0042 |  |  | 100.9504 | 157.862 | [13 empty] | 84.3494 |  |  | 88.9424 |  |  | 11806.718 | 38.8144 |  | 525.9283 | 199.9515 |  |  |  |  | 514.472 |  |  |  | 3097.29 | 1493.4 | 3.5092 | 80.9121 | 231.5888 | 148.0702 | 18140.6545 | 27210.9818 | 0.57995 | 0.69263 | 130.9823 | 0.21525 | 0.0012687 | 137.776 | 0.016792 | 0.031356 | 0.046365 | 0.0065377 | 0.0052061 | 0.033979 | 0.00054318 | 0.0014183 | 0 | 0 | 0 | 0 | 0 | 0 | 0 | 0.013655 | 0.0034895 | 0 | 0.00049892 | 0.00062376
Premium | Micro Hybrid CI | 2045 | High | Midsize | AUpp | 10 | 6.14 | CI |  |  | 17.0842 | 1058.687 | 1520.4731 | 2500 | 4 | 154613 |  | 5000 |  | 1072.0385 | 840 |  |  | 9 | [6 empty] | 50 | 18 | 17 |  | 250 | 54 | 17 | 20 | 848.8564 |  | 30 |  |  | 38 | 35 | 19 | 1406 | 136 | 1542 | 2000.534 | 0.21 | 0.0042 |  |  | 61.9687 | 88.9986 | [13 empty] | 48.7146 |  |  | 50.2042 |  |  | 11806.718 | 98.8144 |  |  | 7.5 |  | 86.4539 | 5666.9613 | 2662.29 | 41.9003 | 283.7147 | [6 empty] | 231.5888 | 148.0702 | 21034.0117 | 31551.0175 | 0.5957 | 0.80284 | 31.005 | 0.2479 | 0.00053039 | 38.5826 | 0.017874 | 0.028061 | 0.046477 | 0.0034009 | 0.0028826 | 0.013151 | 0.00043782 | 0.00082071 | 189.3137 | 0.083226 | 0.00043975 | 191.927 | 0.080758 | 1.8845 | 0.088232 | 0.015859 | 0.006521 | 0.0013057 | 0.0010835 | 0.0010292
Premium | Micro Hybrid CNG | 2045 | High | Midsize | AUpp | 10 | 6.31 | CNG |  | 16.3619 | 6.5361 | 364.629 | 535.9917 | 3000 | 6 | 150314 |  | 5000 |  | 1072.0385 | 840 |  |  | 9 |  |  | 18.1799 | 40.8537 |  |  | 50 | 18 | 17 |  | 132 |  |  | 20 | 848.8564 |  | 28 |  |  | 38 | 35 | 19 | 1274.0336 | 136 | 1410.0336 | 1839.0071 | 0.21 | 0.0042 |  |  | 55.7869 | 82.0048 | [13 empty] | 44.9905 |  |  | 46.4732 |  |  | 11806.718 | 98.8144 |  |  | 7.5 |  | 86.4539 | 7473.3699 | 2662.29 | 41.9003 | 257.6332 | [6 empty] | 231.5888 | 148.0702 | 22814.3388 | 34221.5082 | 0.59701 | 0.83374 | 0 | 0 | 0 | 0 | 0 | 0 | 0 | 0 | 0 | 0 | 0 | 0 | 0 | 0 | 0 | 0 | 0 | 0 | 0 | 0 | 0 | 0 | 0 | 0
Premium | Micro Hybrid SI | 2045 | High | Midsize | AUpp | 10 | 6.33 | SI |  |  | 17.1124 | 890.863 | 1351.0384 | 3500 | 6 | 164051 |  | 5000 |  | 1072.0385 | 840 |  |  | 9 | [6 empty] | 50 | 18 | 17 |  | 140 | 48 | 17 | 20 | 848.8564 |  | 28 |  |  | 38 | 35 | 19 | 1288 | 136 | 1424 | 1856.102 | 0.21 | 0.0042 |  |  | 52.4388 | 79.5261 | [13 empty] | 43.1433 |  |  | 44.7045 |  |  | 11806.718 | 98.8144 |  |  | 7.5 |  | 86.4539 | 4883.4626 | 2662.29 | 41.9003 | 262.1168 | [6 empty] | 231.5888 | 148.0702 | 20228.9151 | 30343.3727 | 0.58775 | 0.78186 | 37.3943 | 0.2872 | 0.0063024 | 47.6803 | 0.07927 | 0.041195 | 0.071756 | 0.0079358 | 0.0053429 | 0.027665 | 0.00067964 | 0.0012222 | 213.7603 | 0.093973 | 0.00049654 | 216.7111 | 0.091186 | 2.1279 | 0.099626 | 0.017907 | 0.0073631 | 0.0014743 | 0.0012234 | 0.0011621
Premium | Micro Hybrid SI Turbo | 2045 | High | Midsize | AUpp | 10 | 6.34 | SI |  |  | 17.1124 | 1073.5784 | 1623.3207 | 2000 | 4 | 169928 |  | 5000 |  | 1072.0385 | 840 |  |  | 9 | [6 empty] | 50 | 18 | 17 |  | 135 | 48 | 17 | 20 | 848.8564 |  | 28 |  |  | 38 | 35 | 19 | 1283 | 136 | 1419 | 1849.982 | 0.21 | 0.0042 |  |  | 63.194 | 95.5535 | [13 empty] | 50.3041 |  |  | 52.1 |  |  | 11806.718 | 98.8144 |  |  | 7.5 |  | 86.4539 | 4571.7644 | 2662.29 | 41.9003 | 264.035 | [6 empty] | 231.5888 | 148.0702 | 19919.1351 | 29878.7027 | 0.57142 | 0.76115 | 32.0712 | 0.24632 | 0.0054052 | 40.8931 | 0.067986 | 0.035331 | 0.061542 | 0.0068062 | 0.0045823 | 0.023727 | 0.00058289 | 0.0010482 | 183.3316 | 0.080596 | 0.00042585 | 185.8623 | 0.078206 | 1.825 | 0.085444 | 0.015358 | 0.0063149 | 0.0012644 | 0.0010493 | 0.00099663
Premium | Mild Hybrid BISG CI | 2045 | High | Midsize | AUpp | 10 | 5.98 | CI |  |  | 17.0842 | 1182.5604 | 1569.4038 | 2500 | 4 | 154613 |  | 10000 |  | 7692.3309 | 403.2 |  | 5.9378 | 18 | [6 empty] | 50 | 18 | 17 |  | 250 | 54 | 17 | 20 | 848.8564 | 20 | 30 |  |  | 38 | 35 | 19 | 1441 | 136 | 1577 | 2043.374 | 0.21 | 0.0042 |  |  | 69.2194 | 91.8627 | [13 empty] | 51.9612 |  |  | 53.1436 |  |  | 11806.718 | 38.8144 |  | 122.7166 | 15 |  | 86.4539 | 5666.9613 | 2662.29 | 257.236 | 167.0895 |  |  |  |  | 2.8074 |  | 231.5888 | 148.0702 | 21205.7462 | 31808.6193 | 0.59892 | 0.80522 | 29.0678 | 0.23241 | 0.00049725 | 36.1719 | 0.016757 | 0.026308 | 0.043573 | 0.0031884 | 0.0027025 | 0.012329 | 0.00041047 | 0.00076943 | 177.4849 | 0.078025 | 0.00041227 | 179.9349 | 0.075712 | 1.7668 | 0.08272 | 0.014868 | 0.0061135 | 0.0012241 | 0.0010158 | 0.00096485
Premium | Mild Hybrid BISG CNG | 2045 | High | Midsize | AUpp | 10 | 6.2 | CNG |  | 16.3619 | 6.5361 | 405.9746 | 555.0527 | 3000 | 6 | 150314 |  | 10000 |  | 7692.3309 | 403.2 |  | 5.9378 | 18 |  |  | 18.1799 | 40.8537 |  |  | 50 | 18 | 17 |  | 132 |  |  | 20 | 848.8564 | 20 | 28 |  |  | 38 | 35 | 19 | 1309.0336 | 136 | 1445.0336 | 1881.8471 | 0.21 | 0.0042 |  |  | 62.1127 | 84.9211 | [13 empty] | 48.035 |  |  | 49.2657 |  |  | 11806.718 | 38.8144 |  | 122.7166 | 15 |  | 86.4539 | 7473.3699 | 2662.29 | 257.236 | 153.3472 |  |  |  |  | 2.8074 |  | 231.5888 | 148.0702 | 22998.4124 | 34497.6186 | 0.60295 | 0.83858 | 0 | 0 | 0 | 0 | 0 | 0 | 0 | 0 | 0 | 0 | 0 | 0 | 0 | 0 | 0 | 0 | 0 | 0 | 0 | 0 | 0 | 0 | 0 | 0
Premium | Mild Hybrid BISG SI | 2045 | High | Midsize | AUpp | 10 | 6.15 | SI |  |  | 17.1124 | 920.2842 | 1374.6486 | 3500 | 6 | 164051 |  | 10000 |  | 7692.3309 | 403.2 |  | 5.9378 | 18 | [6 empty] | 50 | 18 | 17 |  | 140 | 48 | 17 | 20 | 848.8564 | 20 | 28 |  |  | 38 | 35 | 19 | 1323 | 136 | 1459 | 1898.942 | 0.21 | 0.0042 |  |  | 54.1707 | 80.9159 | [13 empty] | 44.1233 |  |  | 45.6503 |  |  | 11806.718 | 38.8144 |  | 122.7166 | 15 |  | 86.4539 | 4883.4626 | 2662.29 | 257.236 | 157.8308 |  |  |  |  | 2.8074 |  | 231.5888 | 148.0702 | 20412.9888 | 30619.4832 | 0.59342 | 0.78693 | 36.5637 | 0.28082 | 0.0061624 | 46.6213 | 0.077509 | 0.04028 | 0.070163 | 0.0077596 | 0.0052242 | 0.027051 | 0.00066455 | 0.0011951 | 209.0126 | 0.091886 | 0.00048551 | 211.8979 | 0.089161 | 2.0806 | 0.097413 | 0.01751 | 0.0071995 | 0.0014416 | 0.0011963 | 0.0011362
Premium | Mild Hybrid BISG SI Turbo | 2045 | High | Midsize | AUpp | 10 | 6.17 | SI |  |  | 17.1124 | 1163.4105 | 1671.1133 | 2000 | 4 | 169928 |  | 10000 |  | 7692.3309 | 403.2 |  | 5.9378 | 18 | [6 empty] | 50 | 18 | 17 |  | 135 | 48 | 17 | 20 | 848.8564 | 20 | 28 |  |  | 38 | 35 | 19 | 1318 | 136 | 1454 | 1892.822 | 0.21 | 0.0042 |  |  | 68.4818 | 98.3667 | [13 empty] | 52.8398 |  |  | 54.4559 |  |  | 11806.718 | 38.8144 |  | 122.7166 | 15 |  | 86.4539 | 4571.7644 | 2662.29 | 257.236 | 159.749 |  |  |  |  | 2.8074 |  | 231.5888 | 148.0702 | 20103.2088 | 30154.8132 | 0.57568 | 0.76493 | 30.5322 | 0.2345 | 0.0051459 | 38.9307 | 0.064723 | 0.033636 | 0.058589 | 0.0064795 | 0.0043624 | 0.022589 | 0.00055492 | 0.00099793 | 174.5338 | 0.076728 | 0.00040542 | 176.943 | 0.074453 | 1.7374 | 0.081344 | 0.014621 | 0.0060119 | 0.0012038 | 0.00099893 | 0.00094881
Premium | Par HEV CI | 2045 | High | Midsize | AUp | 8 | 4.85 | CI |  |  | 14.2369 | 1066.4699 | 1002.6094 | 2700 | 4 | 166960 |  | 29212 |  | 31537.6119 | 1404 |  | 5 | 48 | [6 empty] | 80 | 18 | 17 | 10 | 265 | 45 | 15 | 20 | 848.8564 | 30 | 28 |  |  | 38 | 35 | 19 | 1522 | 136 | 1658 | 2142.518 | 0.21 | 0.0042 |  |  | 74.9091 | 70.4235 | [13 empty] | 48.8389 |  |  | 48.2745 |  |  | 11806.718 | 38.8144 |  | 525.9283 | 43.818 |  | 86.4539 | 5666.9613 | 2393.61 | 514.472 | 54.4943 | 20.698 |  |  |  | 3.5092 |  | 231.5888 | 148.0702 | 21535.1365 | 32302.7047 | 0.60935 | 0.82058 | 30.9261 | 0.24727 | 0.00052904 | 38.4843 | 0.017829 | 0.02799 | 0.046359 | 0.0033923 | 0.0028752 | 0.013117 | 0.00043671 | 0.00081862 | 188.8316 | 0.083014 | 0.00043863 | 191.4383 | 0.080552 | 1.8797 | 0.088008 | 0.015819 | 0.0065044 | 0.0013024 | 0.0010808 | 0.0010265
Premium | Par HEV CNG | 2045 | High | Midsize | AUp | 8 | 5.96 | CNG |  | 15.5926 | 6.2288 | 457.8449 | 480.3619 | 3000 | 6 | 153891 |  | 29049 |  | 31537.6119 | 1404 |  | 5 | 48 |  |  | 17.3251 | 38.9328 |  |  | 80 | 18 | 17 | 10 | 134 |  |  | 20 | 848.8564 | 30 | 28 |  |  | 38 | 35 | 19 | 1387 | 136 | 1523 | 1977.278 | 0.21 | 0.0042 |  |  | 73.5045 | 77.1195 | [13 empty] | 50.2007 |  |  | 50.1696 |  |  | 11806.718 | 38.8144 |  | 525.9283 | 43.5735 |  | 86.4539 | 7473.3699 | 2393.61 | 514.472 | 50.2287 | 20.698 |  |  |  | 3.5092 |  | 231.5888 | 148.0702 | 23337.035 | 35005.5525 | 0.60864 | 0.84957 | 0 | 0 | 0 | 0 | 0 | 0 | 0 | 0 | 0 | 0 | 0 | 0 | 0 | 0 | 0 | 0 | 0 | 0 | 0 | 0 | 0 | 0 | 0 | 0
Premium | Par HEV SI | 2045 | High | Midsize | AUp | 8 | 5.94 | SI |  |  | 15.9268 | 1118.2741 | 1204.5718 | 3000 | 6 | 157030 |  | 25839 |  | 28383.8507 | 1263.6 |  | 5 | 48 | [6 empty] | 80 | 18 | 17 | 10 | 136 | 45 | 15 | 20 | 848.8564 | 30 | 28 |  |  | 38 | 35 | 19 | 1393 | 136 | 1529 | 1984.622 | 0.21 | 0.0042 |  |  | 70.2133 | 75.6317 | [13 empty] | 48.8388 |  |  | 48.9267 |  |  | 11806.718 | 38.8144 |  | 473.3355 | 38.7585 |  | 86.4539 | 4883.4626 | 2393.61 | 514.472 | 51.2532 | 20.698 |  |  |  | 3.5092 |  | 231.5888 | 148.0702 | 20690.7444 | 31036.1166 | 0.59231 | 0.79045 | 33.0334 | 0.25371 | 0.0055674 | 42.12 | 0.070025 | 0.036391 | 0.063388 | 0.0070104 | 0.0047198 | 0.024439 | 0.00060038 | 0.0010797 | 188.832 | 0.083014 | 0.00043863 | 191.4387 | 0.080552 | 1.8797 | 0.088008 | 0.015819 | 0.0065044 | 0.0013024 | 0.0010808 | 0.0010265
Premium | Par HEV SI Turbo | 2045 | High | Midsize | AUp | 8 | 6.05 | SI |  |  | 15.9268 | 1342.7306 | 1446.4163 | 2000 | 4 | 161292 |  | 26772 |  | 28383.8507 | 1263.6 |  | 5 | 48 | [6 empty] | 80 | 18 | 17 | 10 | 131 | 45 | 15 | 20 | 848.8564 | 30 | 28 |  |  | 38 | 35 | 19 | 1388 | 136 | 1524 | 1978.502 | 0.21 | 0.0042 |  |  | 84.3062 | 90.8164 | [13 empty] | 56.5975 |  |  | 56.7542 |  |  | 11806.718 | 38.8144 |  | 473.3355 | 40.158 |  | 86.4539 | 4571.7644 | 2393.61 | 514.472 | 52.6443 | 20.698 |  |  |  | 3.5092 |  | 231.5888 | 148.0702 | 20381.8368 | 30572.7551 | 0.57745 | 0.77121 | 28.505 | 0.21893 | 0.0048042 | 36.3459 | 0.060426 | 0.031403 | 0.054699 | 0.0060493 | 0.0040728 | 0.021089 | 0.00051808 | 0.00093167 | 162.9459 | 0.071634 | 0.0003785 | 165.1952 | 0.06951 | 1.6221 | 0.075943 | 0.013651 | 0.0056127 | 0.0011238 | 0.00093261 | 0.00088581
Premium | Par PHEV20 Turbo | 2045 | High | Midsize | AUp | 8 | 6.04 | SI |  |  | 15.9268 | 1296.2693 | 1413.6673 | 2000 | 4 | 158933 |  | 33044 |  | 38581.3494 | 5588.9222 | 5030.03 | 30 | 48 | [6 empty] | 80 | 18 | 17 | 10 | 129 | 45 | 15 | 20 | 848.8564 | 30 | 28 |  |  | 38 | 35 | 19 | 1411 | 136 | 1547 | 2006.654 | 0.21 | 0.0042 | 242.2394 | 191.2312 | 81.3891 | 88.7602 | 118.881 | 95.3399 | 43.4455 | 54.1233 | 33.7754 | 140.847 | 141.6954 | 81.9779 | 68.1181 | 140.847 | 98.8593 | 75.741 | 108.2015 | 55.2838 | 154.6964 | 157.0522 | 55.4935 | 150.6608 | 152.9551 | 11806.718 | 38.8144 | 8.89 | 939.5346 | 49.566 |  | 86.4539 | 4571.7644 | 2393.61 | 514.472 | 51.8744 | 20.698 |  |  |  | 3.5092 |  | 231.5888 | 148.0702 | 20865.5639 | 31298.3458 | 0.53574 | 0.78952 | 16.3193 | 0.12534 | 0.0027504 | 20.8083 | 0.034594 | 0.017978 | 0.031315 | 0.0034633 | 0.0023317 | 0.012074 | 0.0002966 | 0.00053339 | 93.2875 | 0.041011 | 0.00021669 | 94.5752 | 0.039795 | 0.92864 | 0.043478 | 0.007815 | 0.0032133 | 0.0006434 | 0.00053392 | 0.00050713
Premium | Par PHEV50 Turbo | 2045 | High | Midsize | AUp | 8 | 5.88 | SI |  |  | 15.9268 | 1347.5605 | 1440.8532 | 1500 | 4 | 132388 |  | 76073 |  | 88374.6666 | 14348.4739 | 12913.6265 | 76 | 51 | [6 empty] | 80 | 18 | 17 | 10 | 116 | 45 | 15 | 20 | 848.8564 | 30 | 28 |  |  | 38 | 35 | 19 | 1447 | 136 | 1583 | 2050.718 | 0.21 | 0.0042 | 65535 | 6759035.5095 | 84.6095 | 90.4671 | 184.1908 | 186.7373 | 71.9129 | 70.9358 | 50.0312 | 404.1485 | 426.1131 | 154.7669 | 152.5144 | 414.1099 | 289.622 | 153.7533 | 219.6475 | 56.6051 | 264.7667 | 268.7987 | 56.7215 | 265.2033 | 269.2419 | 11806.718 | 38.8144 | 8.89 | 939.5346 | 114.1095 |  | 86.4539 | 4571.7644 | 2393.61 | 514.472 | 43.2103 | 20.698 |  |  |  | 4.445 |  | 231.5888 | 148.0702 | 20922.3791 | 31383.5687 | 0.54129 | 0.79587 | 5.5704 | 0.042783 | 0.00093883 | 7.1027 | 0.011808 | 0.0061366 | 0.010689 | 0.0011822 | 0.0007959 | 0.0041212 | 0.00010124 | 0.00018207 | 31.8427 | 0.013999 | 7.3966e-05 | 32.2822 | 0.013583 | 0.31698 | 0.014841 | 0.0026676 | 0.0010968 | 0.00021962 | 0.00018225 | 0.0001731
Premium | Split HEV | 2045 | High | Midsize | Planetary |  | 6.08 | SI |  |  | 15.9268 | 1580.6828 | 1548.0241 | 2500 | 4 | 92437 |  | 94919 | 72120 | 44152.6567 | 1965.6 |  | 7 | 52 | 51 | [5 empty] | 40 |  | 14 |  | 102 | 45 | 15 | 20 | 848.8564 | 30 | 28 |  |  | 38 | 35 | 19 | 1345 | 136 | 1481 | 1925.87 | 0.21 | 0.0042 |  |  | 99.2466 | 97.196 | [13 empty] | 62.0799 |  |  | 61.7444 |  |  | 11806.718 | 38.8144 |  | 736.2997 | 142.3785 | 108.18 |  | 3519.0796 | 651.7298 | 514.472 | 30.1706 |  |  |  |  | 3.5092 | 113.2769 | 231.5888 | 148.0702 | 18044.2877 | 27066.4315 | 0.52543 | 0.68625 | 25.9877 | 0.19959 | 0.0043799 | 33.1362 | 0.05509 | 0.028629 | 0.049868 | 0.0055151 | 0.0037131 | 0.019227 | 0.00047233 | 0.0008494 | 148.556 | 0.065308 | 0.00034508 | 150.6067 | 0.063371 | 1.4788 | 0.069237 | 0.012445 | 0.0051171 | 0.0010246 | 0.00085025 | 0.00080759
Premium | Split PHEV20 | 2045 | High | Midsize | Planetary |  | 5.76 | SI |  |  | 15.9268 | 1541.6536 | 1529.0687 | 2500 | 4 | 93691 |  | 104613 | 73098 | 53444.3976 | 4843.4285 | 4359.0856 | 26 | 53 | 51 | [5 empty] | 40 |  | 14 |  | 103 | 45 | 15 | 20 | 848.8564 | 30 | 28 |  |  | 38 | 35 | 19 | 1366 | 136 | 1502 | 1951.574 | 0.21 | 0.0042 | 472318.144 | 65535 | 96.7961 | 96.0059 | 156.168 | 156.1252 | 28.6214 | 28.6389 | 20.0405 | 194.3921 | 194.3921 | 83.6477 | 81.6051 | 199.3343 | 136.0745 | 82.7286 | 118.1836 | 61.1795 | 223.0696 | 226.4666 | 60.9118 | 223.0623 | 226.4592 | 11806.718 | 38.8144 | 8.89 | 939.5346 | 156.9195 | 109.647 |  | 3519.0796 | 654.9716 | 514.472 | 30.5799 |  |  |  |  | 3.5092 | 106.8888 | 231.5888 | 148.0702 | 18269.6836 | 27404.5254 | 0.48358 | 0.69394 | 11.8561 | 0.091059 | 0.0019982 | 15.1174 | 0.025133 | 0.013061 | 0.022751 | 0.0025161 | 0.001694 | 0.0087715 | 0.00021549 | 0.00038751 | 67.7742 | 0.029795 | 0.00015743 | 68.7097 | 0.028911 | 0.67467 | 0.031587 | 0.0056777 | 0.0023345 | 0.00046744 | 0.0003879 | 0.00036844
Base | BEV200 | 2045 | High | Midsize_SUV |  |  | 8.97 | [10 empty] | 100631 |  | 116243.8272 | 40634.8877 | 38603.1433 | 121 | 52 | [8 empty] | 75 | 10 |  |  |  |  | 932.9531 | 30 | 20 |  |  | 46.4 | 32 | 19 | 1338 | 136 | 1474 | 1917.302 | 0.266 | 0.0042 |  |  |  |  | 126.8636 | 160.7975 | 312.4637 | 246.5228 | 197.9532 | [9 empty] | 203.0484 | 206.1405 |  | 208.8656 | 212.0463 | 15021.2343 | 38.8144 | 8.89 | 2438.0933 | 150.9465 |  |  |  |  | 514.472 | [5 empty] | 3.9771 |  | 319.2401 | 148.0702 | 18643.7378 | 27965.6068 | 0.49962 | 0.7046 | 88.033 | 0.15481 | 0.0017849 | 93.1504 | 0.010117 | 0.035956 | 0.06788 | 0.010219 | 0.0057061 | 0.059298 | 0.000319 | 0.0015298 | 0 | 0 | 0 | 0 | 0 | 0 | 0 | 0.010972 | 0.0028038 | 0 | 0.00040088 | 0.0005012
Base | BEV300 | 2045 | High | Midsize_SUV |  |  | 8.66 | [10 empty] | 104811 |  | 121078.2816 | 62204.8896 | 59094.6451 | 185 | 53 | [8 empty] | 75 | 10 |  |  |  |  | 932.9531 | 30 | 20 |  |  | 46.4 | 32 | 19 | 1403 | 136 | 1539 | 1996.862 | 0.266 | 0.0042 |  |  |  |  | 128.8115 | 166.1724 | 471.0977 | 365.1797 | 296.4042 | [9 empty] | 208.0342 | 211.2022 |  | 214.4389 | 217.7045 | 15021.2343 | 38.8144 | 8.89 | 3732.2934 | 157.2165 |  |  |  |  | 514.472 | [5 empty] | 3.9771 |  | 319.2401 | 148.0702 | 19944.208 | 29916.3119 | 0.52499 | 0.75213 | 90.1947 | 0.15862 | 0.0018287 | 95.4377 | 0.010365 | 0.036839 | 0.069547 | 0.01047 | 0.0058463 | 0.060754 | 0.00032683 | 0.0015674 | 0 | 0 | 0 | 0 | 0 | 0 | 0 | 0.011241 | 0.0028727 | 0 | 0.00041073 | 0.0005135
Base | BEV400 | 2045 | High | Midsize_SUV |  |  | 8.68 | [10 empty] | 110034 |  | 127068.084 | 90455.3676 | 85932.5992 | 269 | 53 | [8 empty] | 75 | 10 |  |  |  |  | 932.9531 | 30 | 20 |  |  | 46.4 | 32 | 19 | 1487 | 136 | 1623 | 2099.678 | 0.266 | 0.0042 |  |  |  |  | 144.2851 | 172.3369 | 611.5863 | 512.0367 | 396.7523 | [9 empty] | 224.1549 | 227.5684 |  | 228.9637 | 232.4505 | 15021.2343 | 38.8144 | 8.89 | 5427.3221 | 165.051 |  |  |  |  | 514.472 | [5 empty] | 3.9771 |  | 319.2401 | 148.0702 | 21647.0711 | 32470.6067 | 0.5604 | 0.81644 | 97.1839 | 0.17091 | 0.0019704 | 102.8333 | 0.011168 | 0.039694 | 0.074936 | 0.011281 | 0.0062993 | 0.065461 | 0.00035216 | 0.0016888 | 0 | 0 | 0 | 0 | 0 | 0 | 0 | 0.012112 | 0.0030953 | 0 | 0.00044256 | 0.0005533
Base | BEV500 | 2045 | High | Midsize_SUV |  |  | 8.7 | [10 empty] | 115923 |  | 133900.1484 | 122670.9058 | 116537.3605 | 364 | 53 | [8 empty] | 75 | 10 |  |  |  |  | 932.9531 | 30 | 20 |  |  | 46.4 | 32 | 19 | 1582 | 136 | 1718 | 2215.958 | 0.266 | 0.0042 |  |  |  |  | 161.3675 | 176.5706 | 741.6046 | 677.7509 | 499.0093 | [9 empty] | 240.2985 | 243.9578 |  | 242.9047 | 246.6038 | 15021.2343 | 38.8144 | 8.89 | 7360.2543 | 173.8845 |  |  |  |  | 514.472 | [5 empty] | 3.9771 |  | 319.2401 | 148.0702 | 23588.8369 | 35383.2554 | 0.60026 | 0.88929 | 104.1831 | 0.18321 | 0.0021123 | 110.2393 | 0.011973 | 0.042553 | 0.080333 | 0.012093 | 0.006753 | 0.070176 | 0.00037752 | 0.0018105 | 0 | 0 | 0 | 0 | 0 | 0 | 0 | 0.012984 | 0.0033182 | 0 | 0.00047443 | 0.00059314
Base | Conventional CI | 2045 | High | Midsize_SUV | AUpp | 10 | 8.96 | CI |  |  | 14.8696 | 969.2792 | 1269.6193 | 2000 | 4 | 96881 | [14 empty] | 55 | 22 | 70 |  | 181 | 47 | 15 | 20 | 932.9531 |  | 25 | 9 | 5 | 46.4 | 32 | 19 | 1479 | 136 | 1615 | 2089.886 | 0.266 | 0.0042 |  |  | 65.1852 | 85.3835 | [13 empty] | 49.2689 |  |  | 50.3209 |  |  | 15021.2343 | 38.8144 |  |  |  |  | 86.4539 | 5666.9613 | 2662.29 |  | 264.8715 | 20.698 | 7.3665 |  |  |  |  | 319.2401 | 148.0702 | 24236.0002 | 36354.0004 | 0.61027 | 0.91652 | 30.6562 | 0.24511 | 0.00052442 | 38.1485 | 0.017673 | 0.027746 | 0.045954 | 0.0033626 | 0.0028501 | 0.013003 | 0.0004329 | 0.00081148 | 187.1838 | 0.082289 | 0.0004348 | 189.7677 | 0.079849 | 1.8633 | 0.08724 | 0.015681 | 0.0064476 | 0.001291 | 0.0010713 | 0.0010176
Base | Conventional CNG | 2045 | High | Midsize_SUV | AUpp | 10 | 8.98 | CNG |  | 18.7927 | 7.5071 | 392.7967 | 537.5931 | 2000 | 4 | 115196 | [10 empty] | 20.8808 | 46.9231 |  |  | 55 | 22 | 70 |  | 114 |  |  | 20 | 932.9531 |  | 20 | 8 | 3 | 46.4 | 32 | 19 | 1410 | 136 | 1546 | 2005.43 | 0.266 | 0.0042 |  |  | 52.3234 | 71.6113 | [13 empty] | 41.6406 |  |  | 42.7066 |  |  | 15021.2343 | 38.8144 |  |  |  |  | 86.4539 | 6959.2525 | 2662.29 |  | 246.171 | 20.698 | 7.3665 |  |  |  |  | 319.2401 | 148.0702 | 25509.5909 | 38264.3864 | 0.60181 | 0.9322 | 0 | 0 | 0 | 0 | 0 | 0 | 0 | 0 | 0 | 0 | 0 | 0 | 0 | 0 | 0 | 0 | 0 | 0 | 0 | 0 | 0 | 0 | 0 | 0
Base | Conventional SI | 2045 | High | Midsize_SUV | AUpp | 10 | 9.02 | SI |  |  | 14.9734 | 765.5443 | 1080.3579 | 2500 | 4 | 117122 | [14 empty] | 55 | 22 | 70 |  | 115 | 42 | 15 | 20 | 932.9531 |  | 20 | 8 | 3 | 46.4 | 32 | 19 | 1400 | 136 | 1536 | 1993.19 | 0.266 | 0.0042 |  |  | 51.4997 | 72.6778 | [13 empty] | 41.5098 |  |  | 42.7042 |  |  | 15021.2343 | 38.8144 |  |  |  |  | 86.4539 | 3995.9807 | 2662.29 |  | 246.7996 | 20.698 | 7.3665 |  |  |  |  | 319.2401 | 148.0702 | 22546.9477 | 33820.4215 | 0.59164 | 0.86731 | 38.8658 | 0.2985 | 0.0065504 | 49.5566 | 0.082389 | 0.042817 | 0.07458 | 0.0082481 | 0.0055532 | 0.028754 | 0.00070639 | 0.0012703 | 222.1722 | 0.097671 | 0.00051608 | 225.239 | 0.094775 | 2.2116 | 0.10355 | 0.018612 | 0.0076528 | 0.0015323 | 0.0012716 | 0.0012078
Base | Conventional SI Turbo | 2045 | High | Midsize_SUV | AUpp | 10 | 8.99 | SI |  |  | 14.9734 | 878.7088 | 1202.7762 | 1400 | 4 | 122894 | [14 empty] | 55 | 22 | 70 |  | 112 | 42 | 15 | 20 | 932.9531 |  | 20 | 8 | 3 | 46.4 | 32 | 19 | 1397 | 136 | 1533 | 1989.518 | 0.266 | 0.0042 |  |  | 59.1125 | 80.9131 | [13 empty] | 46.1269 |  |  | 47.3124 |  |  | 15021.2343 | 38.8144 |  |  |  |  | 86.4539 | 4571.7644 | 2662.29 |  | 248.6835 | 20.698 | 7.3665 |  |  |  |  | 319.2401 | 148.0702 | 23124.6154 | 34686.9231 | 0.59459 | 0.88089 | 34.9755 | 0.26862 | 0.0058947 | 44.5963 | 0.074142 | 0.038531 | 0.067115 | 0.0074225 | 0.0049973 | 0.025876 | 0.00063568 | 0.0011432 | 199.9338 | 0.087894 | 0.00046442 | 202.6937 | 0.085288 | 1.9903 | 0.093182 | 0.016749 | 0.0068868 | 0.0013789 | 0.0011443 | 0.0010869
Base | EREV PHEV50 | 2045 | High | Midsize_SUV | Voltec |  | 9.01 | SI |  |  | 19.608 | 1735.8068 | 1606.1708 | 1600 | 4 | 61209 |  | 97752 | 61209 | 101188.1046 | 13428.2016 | 12085.3814 | 71 | 52 | 50 | [5 empty] | 60 |  | 75 |  | 86 | 55 | 10 | 20 | 932.9531 | 30 | 20 |  |  | 46.4 | 32 | 19 | 1559 | 136 | 1695 | 2187.806 | 0.266 | 0.0042 | 65535 | 65535 | 89.1707 | 82.5111 | 159.8719 | 189.8241 | 77.5125 | 65.3024 | 50.4126 | 465.9465 | 350.5222 | 136.5671 | 151.1862 | 417.1282 | 284.0688 | 143.1457 | 204.4938 | 55.8616 | 247.6434 | 251.4146 | 55.2033 | 252.7781 | 256.6275 | 15021.2343 | 38.8144 | 8.89 | 939.5346 | 146.628 | 91.8135 |  | 3519.0796 | 655.5836 | 514.472 | 19.9781 |  |  |  |  | 3.9771 |  | 319.2401 | 148.0702 | 21427.3154 | 32140.9732 | 0.54241 | 0.81395 | 93.0091 | 0.1972 | 0.0027278 | 99.6479 | 0.022075 | 0.041926 | 0.078236 | 0.011342 | 0.006472 | 0.063026 | 0.00041967 | 0.0017032 | 32.4651 | 0.014272 | 7.5412e-05 | 32.9133 | 0.013849 | 0.32318 | 0.015131 | 0.013604 | 0.0038997 | 0.00022391 | 0.00058349 | 0.00067368
Base | Fuel Cell 300 | 2045 | High | Midsize_SUV |  |  | 9.05 |  | 3.4816 |  |  | 381.9603 | 449.7275 |  |  |  | 72409 | 104000 |  | 31537.6119 | 1404 |  | 5 | 53 |  | 3.4816 |  |  | 80 | 79.0332 |  |  | 75 | 10 |  |  |  |  | 932.9531 | 30 | 20 |  |  | 46.4 | 32 | 19 | 1386 | 136 | 1522 | 1976.054 | 0.266 | 0.0042 |  |  | 107.4039 | 126.4594 | [13 empty] | 80.6515 |  |  | 82.2469 |  |  | 15021.2343 | 38.8144 |  | 525.9283 | 156 |  |  |  |  | 514.472 |  |  |  | 2172.27 | 1230.7184 | 3.0413 | 80.9121 | 319.2401 | 148.0702 | 20210.7011 | 30316.0516 | 0.61274 | 0.76886 | 136.9879 | 0.22512 | 0.0013269 | 144.093 | 0.017562 | 0.032794 | 0.04849 | 0.0068374 | 0.0054448 | 0.035537 | 0.00056808 | 0.0014833 | 0 | 0 | 0 | 0 | 0 | 0 | 0 | 0.014281 | 0.0036495 | 0 | 0.0005218 | 0.00065236
Base | Fuel Cell 400 | 2045 | High | Midsize_SUV |  |  | 9.06 |  | 4.6922 |  |  | 505.5317 | 602.8533 |  |  |  | 74412 | 105978 |  | 31537.6119 | 1404 |  | 5 | 53 |  | 4.6922 |  |  | 83 | 106.5119 |  |  | 75 | 10 |  |  |  |  | 932.9531 | 30 | 20 |  |  | 46.4 | 32 | 19 | 1418 | 136 | 1554 | 2015.222 | 0.266 | 0.0042 |  |  | 105.4773 | 125.7831 | [13 empty] | 79.618 |  |  | 81.3167 |  |  | 15021.2343 | 38.8144 |  | 525.9283 | 158.967 |  |  |  |  | 514.472 |  |  |  | 2232.36 | 1380.8328 | 3.0413 | 80.9121 | 319.2401 | 148.0702 | 20423.8725 | 30635.8087 | 0.6035 | 0.77715 | 138.7661 | 0.22804 | 0.0013441 | 145.9635 | 0.01779 | 0.033219 | 0.04912 | 0.0069262 | 0.0055155 | 0.035998 | 0.00057546 | 0.0015026 | 0 | 0 | 0 | 0 | 0 | 0 | 0 | 0.014466 | 0.0036969 | 0 | 0.00052857 | 0.00066083
Base | Fuel Cell HEV | 2045 | High | Midsize_SUV |  |  | 9.06 |  | 5.6 |  |  | 597.9778 | 715.6649 |  |  |  | 75865 | 107417 |  | 31537.6119 | 1404 |  | 5 | 53 |  | 5.6 |  |  | 84 | 127.12 |  |  | 75 | 10 |  |  |  |  | 932.9531 | 30 | 20 |  |  | 46.4 | 32 | 19 | 1440 | 136 | 1576 | 2042.15 | 0.266 | 0.0042 |  |  | 104.5397 | 125.1141 | [13 empty] | 79.0257 |  |  | 80.7465 |  |  | 15021.2343 | 38.8144 |  | 525.9283 | 161.1255 |  |  |  |  | 514.472 |  |  |  | 2275.95 | 1493.4 | 3.0413 | 80.9121 | 319.2401 | 148.0702 | 20582.1882 | 30873.2823 | 0.60887 | 0.7832 | 139.8061 | 0.22975 | 0.0013542 | 147.0575 | 0.017923 | 0.033468 | 0.049488 | 0.0069781 | 0.0055568 | 0.036268 | 0.00057977 | 0.0015139 | 0 | 0 | 0 | 0 | 0 | 0 | 0 | 0.014575 | 0.0037246 | 0 | 0.00053253 | 0.00066579
Base | Micro Hybrid CI | 2045 | High | Midsize_SUV | AUpp | 10 | 9 | CI |  |  | 14.8696 | 984.6975 | 1269.7575 | 2000 | 4 | 96881 |  | 5000 |  | 1072.0385 | 840 |  |  | 9 | [6 empty] | 55 | 22 | 70 |  | 181 | 47 | 15 | 20 | 932.9531 |  | 25 |  |  | 46.4 | 32 | 19 | 1474 | 136 | 1610 | 2083.766 | 0.266 | 0.0042 |  |  | 66.2221 | 85.3928 | [13 empty] | 49.6456 |  |  | 50.6285 |  |  | 15021.2343 | 98.8144 |  |  | 7.5 |  | 86.4539 | 5666.9613 | 2662.29 | 41.9003 | 264.8715 | [6 empty] | 319.2401 | 148.0702 | 24317.336 | 36476.004 | 0.61125 | 0.91898 | 30.4236 | 0.24325 | 0.00052044 | 37.859 | 0.017539 | 0.027535 | 0.045606 | 0.0033371 | 0.0028285 | 0.012904 | 0.00042961 | 0.00080532 | 185.7634 | 0.081665 | 0.0004315 | 188.3277 | 0.079243 | 1.8492 | 0.086578 | 0.015562 | 0.0063987 | 0.0012812 | 0.0010632 | 0.0010099
Base | Micro Hybrid CNG | 2045 | High | Midsize_SUV | AUpp | 10 | 9.25 | CNG |  | 18.7927 | 7.5071 | 408.4991 | 538.9221 | 2000 | 4 | 115196 |  | 5000 |  | 1072.0385 | 840 |  |  | 9 |  |  | 20.8808 | 46.9231 |  |  | 55 | 22 | 70 |  | 114 |  |  | 20 | 932.9531 |  | 20 |  |  | 46.4 | 32 | 19 | 1407.8039 | 136 | 1543.8039 | 2002.742 | 0.266 | 0.0042 |  |  | 54.415 | 71.7883 | [13 empty] | 42.5058 |  |  | 43.4335 |  |  | 15021.2343 | 98.8144 |  |  | 7.5 |  | 86.4539 | 6959.2525 | 2662.29 | 41.9003 | 246.171 | [6 empty] | 319.2401 | 148.0702 | 25590.9267 | 38386.3901 | 0.60264 | 0.9345 | 0 | 0 | 0 | 0 | 0 | 0 | 0 | 0 | 0 | 0 | 0 | 0 | 0 | 0 | 0 | 0 | 0 | 0 | 0 | 0 | 0 | 0 | 0 | 0
Base | Micro Hybrid SI | 2045 | High | Midsize_SUV | AUpp | 10 | 9.36 | SI |  |  | 14.9734 | 804.2855 | 1083.0015 | 2500 | 4 | 117122 |  | 5000 |  | 1072.0385 | 840 |  |  | 9 | [6 empty] | 55 | 22 | 70 |  | 115 | 42 | 15 | 20 | 932.9531 |  | 20 |  |  | 46.4 | 32 | 19 | 1398 | 136 | 1534 | 1990.742 | 0.266 | 0.0042 |  |  | 54.1059 | 72.8556 | [13 empty] | 42.5997 |  |  | 43.6195 |  |  | 15021.2343 | 98.8144 |  |  | 7.5 |  | 86.4539 | 3995.9807 | 2662.29 | 41.9003 | 246.7996 | [6 empty] | 319.2401 | 148.0702 | 22628.2835 | 33942.4252 | 0.5912 | 0.86841 | 37.8715 | 0.29086 | 0.0063828 | 48.2888 | 0.080281 | 0.041721 | 0.072672 | 0.0080371 | 0.0054111 | 0.028018 | 0.00068831 | 0.0012378 | 216.488 | 0.095172 | 0.00050287 | 219.4764 | 0.09235 | 2.1551 | 0.1009 | 0.018136 | 0.007457 | 0.0014931 | 0.0012391 | 0.0011769
Base | Micro Hybrid SI Turbo | 2045 | High | Midsize_SUV | AUpp | 10 | 9.33 | SI |  |  | 14.9734 | 913.2981 | 1204.2261 | 1400 | 4 | 122894 |  | 5000 |  | 1072.0385 | 840 |  |  | 9 | [6 empty] | 55 | 22 | 70 |  | 112 | 42 | 15 | 20 | 932.9531 |  | 20 |  |  | 46.4 | 32 | 19 | 1395 | 136 | 1531 | 1987.07 | 0.266 | 0.0042 |  |  | 61.4394 | 81.0107 | [13 empty] | 47.0326 |  |  | 48.0642 |  |  | 15021.2343 | 98.8144 |  |  | 7.5 |  | 86.4539 | 4571.7644 | 2662.29 | 41.9003 | 248.6835 | [6 empty] | 319.2401 | 148.0702 | 23205.9512 | 34808.9267 | 0.59477 | 0.88257 | 34.302 | 0.26345 | 0.0057812 | 43.7375 | 0.072715 | 0.037789 | 0.065823 | 0.0072796 | 0.0049011 | 0.025378 | 0.00062344 | 0.0011211 | 196.0838 | 0.086202 | 0.00045548 | 198.7905 | 0.083646 | 1.9519 | 0.091388 | 0.016427 | 0.0067542 | 0.0013524 | 0.0011223 | 0.001066
Base | Mild Hybrid BISG CI | 2045 | High | Midsize_SUV | AUpp | 10 | 8.54 | CI |  |  | 14.8696 | 1099.6501 | 1307.6898 | 2000 | 4 | 96881 |  | 10000 |  | 7692.3309 | 403.2 |  | 5.9378 | 18 | [6 empty] | 55 | 22 | 70 |  | 181 | 47 | 15 | 20 | 932.9531 | 20 | 25 |  |  | 46.4 | 32 | 19 | 1509 | 136 | 1645 | 2126.606 | 0.266 | 0.0042 |  |  | 73.9529 | 87.9438 | [13 empty] | 52.8047 |  |  | 53.437 |  |  | 15021.2343 | 38.8144 |  | 122.7166 | 15 |  | 86.4539 | 5666.9613 | 2662.29 | 257.236 | 148.2463 |  |  |  |  | 2.8074 |  | 319.2401 | 148.0702 | 24489.0705 | 36733.6057 | 0.59034 | 0.92159 | 28.6034 | 0.2287 | 0.00048931 | 35.594 | 0.01649 | 0.025888 | 0.042877 | 0.0031375 | 0.0026593 | 0.012132 | 0.00040391 | 0.00075714 | 174.6497 | 0.076779 | 0.00040569 | 177.0606 | 0.074502 | 1.7386 | 0.081398 | 0.014631 | 0.0060159 | 0.0012046 | 0.00099959 | 0.00094944
Base | Mild Hybrid BISG CNG | 2045 | High | Midsize_SUV | AUpp | 10 | 8.72 | CNG |  | 18.7927 | 7.5071 | 451.5249 | 551.2889 | 2000 | 4 | 115196 |  | 10000 |  | 7692.3309 | 403.2 |  | 5.9378 | 18 |  |  | 20.8808 | 46.9231 |  |  | 55 | 22 | 70 |  | 114 |  |  | 20 | 932.9531 | 20 | 20 |  |  | 46.4 | 32 | 19 | 1442.8039 | 136 | 1578.8039 | 2045.582 | 0.266 | 0.0042 |  |  | 60.1464 | 73.4357 | [13 empty] | 44.9907 |  |  | 45.6213 |  |  | 15021.2343 | 38.8144 |  | 122.7166 | 15 |  | 86.4539 | 6959.2525 | 2662.29 | 257.236 | 141.885 |  |  |  |  | 2.8074 |  | 319.2401 | 148.0702 | 25775.0004 | 38662.5006 | 0.58293 | 0.93948 | 0 | 0 | 0 | 0 | 0 | 0 | 0 | 0 | 0 | 0 | 0 | 0 | 0 | 0 | 0 | 0 | 0 | 0 | 0 | 0 | 0 | 0 | 0 | 0
Base | Mild Hybrid BISG SI | 2045 | High | Midsize_SUV | AUpp | 10 | 8.72 | SI |  |  | 14.9734 | 852.2364 | 1104.3462 | 2500 | 4 | 117122 |  | 10000 |  | 7692.3309 | 403.2 |  | 5.9378 | 18 | [6 empty] | 55 | 22 | 70 |  | 115 | 42 | 15 | 20 | 932.9531 | 20 | 20 |  |  | 46.4 | 32 | 19 | 1433 | 136 | 1569 | 2033.582 | 0.266 | 0.0042 |  |  | 57.3316 | 74.2915 | [13 empty] | 44.1379 |  |  | 45.0227 |  |  | 15021.2343 | 38.8144 |  | 122.7166 | 15 |  | 86.4539 | 3995.9807 | 2662.29 | 257.236 | 142.5136 |  |  |  |  | 2.8074 |  | 319.2401 | 148.0702 | 22812.3571 | 34218.5357 | 0.57306 | 0.87259 | 36.5517 | 0.28073 | 0.0061604 | 46.606 | 0.077483 | 0.040267 | 0.07014 | 0.007757 | 0.0052225 | 0.027042 | 0.00066433 | 0.0011947 | 208.9436 | 0.091855 | 0.00048535 | 211.8279 | 0.089132 | 2.08 | 0.097381 | 0.017504 | 0.0071971 | 0.0014411 | 0.0011959 | 0.0011359
Base | Mild Hybrid BISG SI Turbo | 2045 | High | Midsize_SUV | AUpp | 10 | 8.53 | SI |  |  | 14.9734 | 999.3342 | 1240.7191 | 1400 | 4 | 122894 |  | 10000 |  | 7692.3309 | 403.2 |  | 5.9378 | 18 | [6 empty] | 55 | 22 | 70 |  | 112 | 42 | 15 | 20 | 932.9531 | 20 | 20 |  |  | 46.4 | 32 | 19 | 1430 | 136 | 1566 | 2029.91 | 0.266 | 0.0042 |  |  | 67.2272 | 83.4656 | [13 empty] | 49.6124 |  |  | 50.4068 |  |  | 15021.2343 | 38.8144 |  | 122.7166 | 15 |  | 86.4539 | 4571.7644 | 2662.29 | 257.236 | 144.3975 |  |  |  |  | 2.8074 |  | 319.2401 | 148.0702 | 23390.0248 | 35085.0372 | 0.57527 | 0.88592 | 32.5184 | 0.24975 | 0.0054806 | 41.4632 | 0.068934 | 0.035824 | 0.0624 | 0.006901 | 0.0046462 | 0.024058 | 0.00059102 | 0.0010628 | 185.8876 | 0.081719 | 0.00043179 | 188.4537 | 0.079296 | 1.8504 | 0.086636 | 0.015572 | 0.006403 | 0.0012821 | 0.0010639 | 0.0010105
Base | Par HEV CI | 2045 | High | Midsize_SUV | AUp | 8 | 6.42 | CI |  |  | 17.4006 | 1368.8543 | 1337.5406 | 2000 | 4 | 125642 |  | 28152 |  | 28383.8507 | 1263.6 |  | 5 | 48 | [6 empty] | 80 | 22 | 70 | 10 | 215 | 55 | 10 | 20 | 932.9531 | 30 | 20 |  |  | 46.4 | 32 | 19 | 1615 | 136 | 1751 | 2256.35 | 0.266 | 0.0042 |  |  | 78.667 | 76.8675 | [13 empty] | 51.6125 |  |  | 51.2338 |  |  | 15021.2343 | 38.8144 |  | 473.3355 | 42.228 |  | 86.4539 | 5666.9613 | 2393.61 | 514.472 | 41.0085 | 20.698 |  |  |  | 3.0413 |  | 319.2401 | 148.0702 | 24769.1674 | 37153.7512 | 0.59648 | 0.93287 | 29.2641 | 0.23398 | 0.00050061 | 36.4162 | 0.016871 | 0.026486 | 0.043868 | 0.00321 | 0.0027207 | 0.012412 | 0.00041324 | 0.00077463 | 178.6839 | 0.078553 | 0.00041506 | 181.1505 | 0.076223 | 1.7787 | 0.083278 | 0.014969 | 0.0061548 | 0.0012324 | 0.0010227 | 0.00097137
Base | Par HEV CNG | 2045 | High | Midsize_SUV | AUp | 8 | 8.92 | CNG |  | 16.513 | 6.5964 | 483.3547 | 471.6014 | 1800 | 4 | 99743 |  | 30621 |  | 31537.6119 | 1404 |  | 5 | 48 |  |  | 18.3478 | 41.231 |  |  | 80 | 22 | 70 | 10 | 106 |  |  | 20 | 932.9531 | 30 | 20 |  |  | 46.4 | 32 | 19 | 1501 | 136 | 1637 | 2116.814 | 0.266 | 0.0042 |  |  | 73.2755 | 71.4937 | [13 empty] | 48.6819 |  |  | 48.2941 |  |  | 15021.2343 | 38.8144 |  | 525.9283 | 45.9315 |  | 86.4539 | 6959.2525 | 2393.61 | 514.472 | 32.5552 | 20.698 |  |  |  | 3.0413 |  | 319.2401 | 148.0702 | 26109.3018 | 39163.9527 | 0.58648 | 0.94935 | 0 | 0 | 0 | 0 | 0 | 0 | 0 | 0 | 0 | 0 | 0 | 0 | 0 | 0 | 0 | 0 | 0 | 0 | 0 | 0 | 0 | 0 | 0 | 0
Base | Par HEV SI | 2045 | High | Midsize_SUV | AUp | 8 | 7.77 | SI |  |  | 19.4661 | 1354.6483 | 1346.6798 | 2500 | 4 | 119268 |  | 26523 |  | 28383.8507 | 1263.6 |  | 5 | 48 | [6 empty] | 80 | 22 | 70 | 10 | 116 | 55 | 10 | 20 | 932.9531 | 30 | 20 |  |  | 46.4 | 32 | 19 | 1516 | 136 | 1652 | 2135.174 | 0.266 | 0.0042 |  |  | 69.5901 | 69.1807 | [13 empty] | 47.0033 |  |  | 46.7026 |  |  | 15021.2343 | 38.8144 |  | 473.3355 | 39.7845 |  | 86.4539 | 3995.9807 | 2393.61 | 514.472 | 38.928 | 20.698 |  |  |  | 3.0413 |  | 319.2401 | 148.0702 | 23093.6629 | 34640.4943 | 0.57363 | 0.8786 | 34.3234 | 0.26361 | 0.0057848 | 43.7648 | 0.07276 | 0.037812 | 0.065864 | 0.0072841 | 0.0049041 | 0.025394 | 0.00062383 | 0.0011218 | 196.2061 | 0.086256 | 0.00045576 | 198.9145 | 0.083698 | 1.9532 | 0.091445 | 0.016437 | 0.0067584 | 0.0013532 | 0.001123 | 0.0010666
Base | Par HEV SI Turbo | 2045 | High | Midsize_SUV | AUp | 8 | 8.32 | SI |  |  | 19.4661 | 1531.3415 | 1501.2168 | 1400 | 4 | 119836 |  | 28409 |  | 28383.8507 | 1263.6 |  | 5 | 48 | [6 empty] | 80 | 22 | 70 | 10 | 110 | 55 | 10 | 20 | 932.9531 | 30 | 20 |  |  | 46.4 | 32 | 19 | 1510 | 136 | 1646 | 2127.83 | 0.266 | 0.0042 |  |  | 78.667 | 77.1195 | [13 empty] | 51.6786 |  |  | 51.3162 |  |  | 15021.2343 | 38.8144 |  | 473.3355 | 42.6135 |  | 86.4539 | 4571.7644 | 2393.61 | 514.472 | 39.1134 | 20.698 |  |  |  | 3.0413 |  | 319.2401 | 148.0702 | 23672.461 | 35508.6915 | 0.57764 | 0.89365 | 31.2182 | 0.23977 | 0.0052615 | 39.8054 | 0.066177 | 0.034392 | 0.059905 | 0.0066251 | 0.0044605 | 0.023096 | 0.00056739 | 0.0010204 | 178.4555 | 0.078452 | 0.00041453 | 180.919 | 0.076126 | 1.7765 | 0.083172 | 0.01495 | 0.006147 | 0.0012308 | 0.0010214 | 0.00097013
Base | Par PHEV20 Turbo | 2045 | High | Midsize_SUV | AUp | 8 | 8.82 | SI |  |  | 19.4661 | 1541.6536 | 1506.155 | 1400 | 4 | 100964 |  | 36659 |  | 43208.1408 | 6688.9627 | 6020.0664 | 35 | 48 | [6 empty] | 80 | 22 | 70 | 10 | 101 | 55 | 10 | 20 | 932.9531 | 30 | 20 |  |  | 46.4 | 32 | 19 | 1531 | 136 | 1667 | 2153.534 | 0.266 | 0.0042 | 239.2822 | 15273.6647 | 79.1968 | 77.3732 | 135.8393 | 228.8968 | 45.4532 | 26.9651 | 25.9935 | 139.1801 | 149.8181 | 94.5162 | 114.9864 | 143.4234 | 100.6419 | 103.7278 | 148.1826 | 51.8905 | 253.8788 | 257.745 | 51.5113 | 269.8315 | 273.9406 | 15021.2343 | 38.8144 | 8.89 | 939.5346 | 54.9885 |  | 86.4539 | 4571.7644 | 2393.61 | 514.472 | 32.9538 | 20.698 |  |  |  | 3.0413 |  | 319.2401 | 148.0702 | 24153.7654 | 36230.6482 | 0.59691 | 0.91497 | 16.0302 | 0.12312 | 0.0027017 | 20.4397 | 0.033981 | 0.01766 | 0.030761 | 0.0034019 | 0.0022904 | 0.01186 | 0.00029135 | 0.00052394 | 91.6351 | 0.040284 | 0.00021286 | 92.9001 | 0.03909 | 0.91219 | 0.042708 | 0.0076766 | 0.0031564 | 0.000632 | 0.00052447 | 0.00049815
Base | Par PHEV50 Turbo | 2045 | High | Midsize_SUV | AUp | 8 | 8.86 | SI |  |  | 19.4661 | 1521.1665 | 1400.2175 | 1400 | 4 | 60040 |  | 87514 |  | 102182.0202 | 16793.3563 | 15114.0207 | 89 | 52 | [6 empty] | 80 | 22 | 70 | 10 | 81 | 55 | 10 | 20 | 932.9531 | 30 | 20 |  |  | 46.4 | 32 | 19 | 1569 | 136 | 1705 | 2200.046 | 0.266 | 0.0042 | 239039.0607 | 2675932.1471 | 78.1443 | 71.931 | 206.1141 | 229.4241 | 75.224 | 67.5324 | 50.2339 | 395.3184 | 320.0196 | 176.0425 | 184.0975 | 357.4687 | 250.2281 | 179.6673 | 256.6676 | 50.1267 | 309.4337 | 314.1459 | 49.4571 | 313.4297 | 318.2027 | 15021.2343 | 38.8144 | 8.89 | 1110.359 | 131.271 |  | 86.4539 | 4571.7644 | 2393.61 | 514.472 | 19.5965 | 20.698 |  |  |  | 3.9771 |  | 319.2401 | 148.0702 | 24388.451 | 36582.6764 | 0.60709 | 0.92916 | 6.4474 | 0.049518 | 0.0010866 | 8.2209 | 0.013667 | 0.0071028 | 0.012372 | 0.0013683 | 0.0009212 | 0.00477 | 0.00011718 | 0.00021073 | 36.8557 | 0.016202 | 8.5611e-05 | 37.3645 | 0.015722 | 0.36688 | 0.017177 | 0.0030875 | 0.0012695 | 0.00025419 | 0.00021094 | 0.00020036
Base | Split HEV | 2045 | High | Midsize_SUV | Planetary |  | 9.09 | SI |  |  | 19.4661 | 1747.5997 | 1689.5613 | 1800 | 4 | 71349 |  | 76896 | 55667 | 37845.1343 | 1684.8 |  | 6 | 51 | 50 | [5 empty] | 50 |  | 75 |  | 91 | 55 | 10 | 20 | 932.9531 | 30 | 20 |  |  | 46.4 | 32 | 19 | 1488 | 136 | 1624 | 2100.902 | 0.266 | 0.0042 |  |  | 89.7765 | 86.795 | [13 empty] | 57.1277 |  |  | 56.703 |  |  | 15021.2343 | 38.8144 |  | 631.114 | 115.344 | 83.5005 |  | 3519.0796 | 597.214 | 514.472 | 23.2877 |  |  |  |  | 3.0413 | 97.0945 | 319.2401 | 148.0702 | 21111.5065 | 31667.2598 | 0.52811 | 0.79988 | 28.2405 | 0.2169 | 0.0047596 | 36.0086 | 0.059865 | 0.031111 | 0.054191 | 0.0059932 | 0.004035 | 0.020893 | 0.00051327 | 0.00092303 | 161.4337 | 0.070969 | 0.00037499 | 163.6622 | 0.068865 | 1.607 | 0.075239 | 0.013524 | 0.0055606 | 0.0011134 | 0.00092395 | 0.00087759
Base | Split PHEV20 | 2045 | High | Midsize_SUV | Planetary |  | 8.85 | SI |  |  | 19.4661 | 1754.2955 | 1689.5613 | 1800 | 4 | 72408 |  | 79569 | 56493 | 47348.6772 | 6134.5231 | 5521.0708 | 32 | 51 | 50 | [5 empty] | 50 |  | 75 |  | 92 | 55 | 10 | 20 | 932.9531 | 30 | 20 |  |  | 46.4 | 32 | 19 | 1515 | 136 | 1651 | 2133.95 | 0.266 | 0.0042 | 1187.9517 | 65535 | 90.1205 | 86.795 | 171.9225 | 208.3834 | 32.9305 | 27.1757 | 21.2386 | 185.2082 | 169.219 | 100.0755 | 104.9249 | 183.7613 | 124.3581 | 102.2577 | 146.0825 | 57.2163 | 269.0427 | 273.1398 | 56.7713 | 275.2932 | 279.4854 | 15021.2343 | 38.8144 | 8.89 | 939.5346 | 119.3535 | 84.7395 |  | 3519.0796 | 599.9517 | 514.472 | 23.6333 |  |  |  |  | 3.0413 | 94.6974 | 319.2401 | 148.0702 | 21434.7518 | 32152.1277 | 0.54332 | 0.81496 | 12.9731 | 0.099638 | 0.0021865 | 16.5417 | 0.027501 | 0.014292 | 0.024894 | 0.0027532 | 0.0018536 | 0.0095979 | 0.00023579 | 0.00042402 | 74.1595 | 0.032602 | 0.00017226 | 75.1832 | 0.031635 | 0.73823 | 0.034563 | 0.0062126 | 0.0025545 | 0.00051148 | 0.00042445 | 0.00040315
Premium | BEV200 | 2045 | High | Midsize_SUV |  |  | 6.96 | [10 empty] | 136659 |  | 158752.6578 | 42650.388 | 40517.8686 | 127 | 55 | [8 empty] | 75 | 10 |  |  |  |  | 1039.4546 | 30 | 30 |  |  | 46.4 | 37 | 22 | 1472 | 136 | 1608 | 2081.318 | 0.266 | 0.0042 |  |  |  |  | 134.233 | 166.8549 | 309.9596 | 249.3592 | 197.8826 | [9 empty] | 212.7327 | 215.9723 |  | 218.325 | 221.6498 | 15163.7268 | 38.8144 | 8.89 | 2559.0233 | 204.9885 |  |  |  |  | 514.472 | [5 empty] | 4.445 |  | 319.2401 | 148.0702 | 18961.6702 | 28442.5054 | 0.49189 | 0.71805 | 92.2318 | 0.1622 | 0.00187 | 97.5932 | 0.010599 | 0.037671 | 0.071118 | 0.010706 | 0.0059783 | 0.062126 | 0.00033421 | 0.0016028 | 0 | 0 | 0 | 0 | 0 | 0 | 0 | 0.011495 | 0.0029376 | 0 | 0.00042 | 0.0005251
Premium | BEV300 | 2045 | High | Midsize_SUV |  |  | 6.76 | [10 empty] | 143224 |  | 166457.7138 | 65293.0135 | 62028.3628 | 194 | 55 | [8 empty] | 75 | 10 |  |  |  |  | 1039.4546 | 30 | 30 |  |  | 46.4 | 37 | 22 | 1539 | 136 | 1675 | 2163.326 | 0.266 | 0.0042 |  |  |  |  | 136.0857 | 172.9145 | 468.0582 | 368.367 | 296.238 | [9 empty] | 218.0838 | 221.4048 |  | 224.3973 | 227.8145 | 15163.7268 | 38.8144 | 8.89 | 3917.5808 | 214.836 |  |  |  |  | 514.472 | [5 empty] | 4.445 |  | 319.2401 | 148.0702 | 20330.0753 | 30495.1129 | 0.51746 | 0.76809 | 94.5517 | 0.16628 | 0.001917 | 100.0481 | 0.010866 | 0.038619 | 0.072906 | 0.010975 | 0.0061287 | 0.063688 | 0.00034262 | 0.0016431 | 0 | 0 | 0 | 0 | 0 | 0 | 0 | 0.011784 | 0.0030115 | 0 | 0.00043057 | 0.00053831
Premium | BEV400 | 2045 | High | Midsize_SUV |  |  | 6.8 | [10 empty] | 150003 |  | 174317.652 | 95189.4353 | 90429.9635 | 283 | 56 | [8 empty] | 75 | 10 |  |  |  |  | 1039.4546 | 30 | 30 |  |  | 46.4 | 37 | 22 | 1629 | 136 | 1765 | 2273.486 | 0.266 | 0.0042 |  |  |  |  | 152.5244 | 180.4671 | 608.8262 | 514.5585 | 396.484 | [9 empty] | 235.8552 | 239.4469 |  | 240.6453 | 244.31 | 15163.7268 | 38.8144 | 8.89 | 5711.3661 | 225.0045 |  |  |  |  | 514.472 | [5 empty] | 4.445 |  | 319.2401 | 148.0702 | 22134.0291 | 33201.0436 | 0.55362 | 0.83637 | 102.2567 | 0.17983 | 0.0020733 | 108.2009 | 0.011751 | 0.041766 | 0.078847 | 0.01187 | 0.0066281 | 0.068878 | 0.00037054 | 0.001777 | 0 | 0 | 0 | 0 | 0 | 0 | 0 | 0.012744 | 0.0032569 | 0 | 0.00046566 | 0.00058218
Premium | BEV500 | 2045 | High | Midsize_SUV |  |  | 6.79 | [10 empty] | 158082 |  | 183664.056 | 127889.7012 | 121495.2161 | 380 | 56 | [8 empty] | 75 | 10 |  |  |  |  | 1039.4546 | 30 | 30 |  |  | 46.4 | 37 | 22 | 1726 | 136 | 1862 | 2392.214 | 0.266 | 0.0042 |  |  |  |  | 170.5987 | 185.1569 | 731.315 | 673.8142 | 493.8077 | [9 empty] | 253.0713 | 256.9252 |  | 255.567 | 259.4589 | 15163.7268 | 38.8144 | 8.89 | 7673.3821 | 237.123 |  |  |  |  | 514.472 | [5 empty] | 4.445 |  | 319.2401 | 148.0702 | 24108.1635 | 36162.2453 | 0.59268 | 0.91061 | 109.7208 | 0.19295 | 0.0022246 | 116.099 | 0.012609 | 0.044814 | 0.084603 | 0.012736 | 0.0071119 | 0.073906 | 0.00039758 | 0.0019067 | 0 | 0 | 0 | 0 | 0 | 0 | 0 | 0.013675 | 0.0034946 | 0 | 0.00049965 | 0.00062467
Premium | Conventional CI | 2045 | High | Midsize_SUV | AUpp | 10 | 7.04 | CI |  |  | 19.9316 | 1086.2628 | 1511.6891 | 2500 | 4 | 149678 | [14 empty] | 75 | 22 | 70 |  | 244 | 63 | 20 | 20 | 1039.4546 |  | 35 | 9 | 5 | 46.4 | 37 | 22 | 1708 | 136 | 1844 | 2370.182 | 0.266 | 0.0042 |  |  | 54.4995 | 75.8438 | [13 empty] | 43.3386 |  |  | 44.5238 |  |  | 15163.7268 | 38.8144 |  |  |  |  | 86.4539 | 5666.9613 | 2662.29 |  | 282.104 | 20.698 | 7.3665 |  |  |  |  | 319.2401 | 148.0702 | 24395.7252 | 36593.5878 | 0.65481 | 0.93034 | 34.8511 | 0.27865 | 0.00059618 | 43.3686 | 0.020091 | 0.031542 | 0.052243 | 0.0038228 | 0.0032402 | 0.014782 | 0.00049214 | 0.00092252 | 212.7972 | 0.093549 | 0.0004943 | 215.7347 | 0.090775 | 2.1183 | 0.099177 | 0.017827 | 0.0073299 | 0.0014677 | 0.0012179 | 0.0011568
Premium | Conventional CNG | 2045 | High | Midsize_SUV | AUpp | 10 | 7.05 | CNG |  | 19.7034 | 7.8709 | 354.9774 | 505.7779 | 3000 | 6 | 160066 | [10 empty] | 21.8927 | 49.1971 |  |  | 75 | 22 | 70 |  | 137 |  |  | 20 | 1039.4546 |  | 30 | 8 | 3 | 46.4 | 37 | 22 | 1581 | 136 | 1717 | 2214.734 | 0.266 | 0.0042 |  |  | 45.1 | 64.2592 | [13 empty] | 37.1764 |  |  | 38.2827 |  |  | 15163.7268 | 38.8144 |  |  |  |  | 86.4539 | 7473.3699 | 2662.29 |  | 260.8162 | 20.698 | 7.3665 |  |  |  |  | 319.2401 | 148.0702 | 26180.846 | 39271.269 | 0.65316 | 0.95972 | 0 | 0 | 0 | 0 | 0 | 0 | 0 | 0 | 0 | 0 | 0 | 0 | 0 | 0 | 0 | 0 | 0 | 0 | 0 | 0 | 0 | 0 | 0 | 0
Premium | Conventional SI | 2045 | High | Midsize_SUV | AUpp | 10 | 7.04 | SI |  |  | 19.9645 | 846.0908 | 1295.097 | 3500 | 6 | 168686 | [14 empty] | 75 | 22 | 70 |  | 142 | 56 | 20 | 20 | 1039.4546 |  | 30 | 8 | 3 | 46.4 | 37 | 22 | 1591 | 136 | 1727 | 2226.974 | 0.266 | 0.0042 |  |  | 42.6886 | 65.3428 | [13 empty] | 36.3008 |  |  | 37.6565 |  |  | 15163.7268 | 38.8144 |  |  |  |  | 86.4539 | 4883.4626 | 2662.29 |  | 263.6297 | 20.698 | 7.3665 |  |  |  |  | 319.2401 | 148.0702 | 23593.7522 | 35390.6283 | 0.65309 | 0.9148 | 44.443 | 0.34134 | 0.0074904 | 56.6679 | 0.094212 | 0.048961 | 0.085282 | 0.0094317 | 0.00635 | 0.03288 | 0.00080775 | 0.0014526 | 254.0534 | 0.11169 | 0.00059013 | 257.5603 | 0.10837 | 2.529 | 0.11841 | 0.021283 | 0.008751 | 0.0017522 | 0.0014541 | 0.0013811
Premium | Conventional SI Turbo | 2045 | High | Midsize_SUV | AUpp | 10 | 7.04 | SI |  |  | 19.9645 | 1003.3489 | 1478.5324 | 2000 | 4 | 178929 | [14 empty] | 75 | 22 | 70 |  | 139 | 56 | 20 | 20 | 1039.4546 |  | 30 | 8 | 3 | 46.4 | 37 | 22 | 1588 | 136 | 1724 | 2223.302 | 0.266 | 0.0042 |  |  | 50.6229 | 74.5978 | [13 empty] | 41.4956 |  |  | 42.8755 |  |  | 15163.7268 | 38.8144 |  |  |  |  | 86.4539 | 4571.7644 | 2662.29 |  | 266.9729 | 20.698 | 7.3665 |  |  |  |  | 319.2401 | 148.0702 | 23285.3972 | 34928.0958 | 0.63655 | 0.89371 | 38.8792 | 0.2986 | 0.0065527 | 49.5737 | 0.082417 | 0.042831 | 0.074606 | 0.0082509 | 0.0055551 | 0.028764 | 0.00070663 | 0.0012707 | 222.2485 | 0.097704 | 0.00051625 | 225.3164 | 0.094807 | 2.2124 | 0.10358 | 0.018618 | 0.0076554 | 0.0015328 | 0.001272 | 0.0012082
Premium | EREV PHEV50 | 2045 | High | Midsize_SUV | Voltec |  | 7.02 | SI |  |  | 21.3905 | 1664.4866 | 1598.5399 | 2500 | 4 | 83633 |  | 134390 | 83633 | 111307.2264 | 14398.5082 | 12958.6573 | 76 | 55 | 51 | [5 empty] | 60 |  | 75 |  | 98 | 60 | 15 | 20 | 1039.4546 | 30 | 30 |  |  | 46.4 | 37 | 22 | 1715 | 136 | 1851 | 2378.75 | 0.266 | 0.0042 | 65535 | 65535 | 78.3813 | 75.2758 | 174.7669 | 200.8639 | 76.0311 | 66.1742 | 50.1169 | 403.8571 | 326.8956 | 147.8299 | 160.0119 | 375.3522 | 255.6186 | 153.3118 | 219.0169 | 51.1118 | 266.4436 | 270.5011 | 50.6471 | 270.9174 | 275.043 | 15163.7268 | 38.8144 | 8.89 | 1024.9468 | 201.585 | 125.4495 |  | 3519.0796 | 713.5532 | 514.472 | 27.2971 |  |  |  |  | 4.445 |  | 319.2401 | 148.0702 | 21809.5696 | 32714.3544 | 0.52788 | 0.83185 | 99.8434 | 0.21296 | 0.0029601 | 107.0165 | 0.024128 | 0.045155 | 0.084231 | 0.012196 | 0.0069643 | 0.067671 | 0.00045363 | 0.0018317 | 36.0785 | 0.015861 | 8.3805e-05 | 36.5765 | 0.01539 | 0.35915 | 0.016815 | 0.014679 | 0.0042217 | 0.00024883 | 0.00063242 | 0.00072864
Premium | Fuel Cell 300 | 2045 | High | Midsize_SUV |  |  | 7.04 |  | 4.0003 |  |  | 355.9578 | 487.861 |  |  |  | 112549 | 146457 |  | 34691.3731 | 1544.4 |  | 6 | 55 |  | 4.0003 |  |  | 125 | 90.8062 |  |  | 75 | 10 |  |  |  |  | 1039.4546 | 30 | 30 |  |  | 46.4 | 37 | 22 | 1571 | 136 | 1707 | 2202.494 | 0.266 | 0.0042 |  |  | 87.1165 | 119.3982 | [13 empty] | 69.4287 |  |  | 72.0916 |  |  | 15163.7268 | 38.8144 |  | 578.5212 | 219.6855 |  |  |  |  | 514.472 |  |  |  | 3376.47 | 1295.0372 | 3.5092 | 89.0033 | 319.2401 | 148.0702 | 21746.5498 | 32619.8247 | 0.65544 | 0.83217 | 159.1314 | 0.26151 | 0.0015414 | 167.3851 | 0.020401 | 0.038095 | 0.056329 | 0.0079427 | 0.0063249 | 0.041281 | 0.00065991 | 0.0017231 | 0 | 0 | 0 | 0 | 0 | 0 | 0 | 0.016589 | 0.0042394 | 0 | 0.00060614 | 0.00075782
Premium | Fuel Cell 400 | 2045 | High | Midsize_SUV |  |  | 7.05 |  | 5.4021 |  |  | 471.9599 | 652.2059 |  |  |  | 115358 | 149223 |  | 34691.3731 | 1544.4 |  | 6 | 56 |  | 5.4021 |  |  | 128 | 122.6274 |  |  | 75 | 10 |  |  |  |  | 1039.4546 | 30 | 30 |  |  | 46.4 | 37 | 22 | 1608 | 136 | 1744 | 2247.782 | 0.266 | 0.0042 |  |  | 85.5325 | 118.1982 | [13 empty] | 68.3763 |  |  | 71.0679 |  |  | 15163.7268 | 38.8144 |  | 578.5212 | 223.8345 |  |  |  |  | 514.472 |  |  |  | 3460.74 | 1468.8604 | 3.5092 | 89.0033 | 319.2401 | 148.0702 | 22008.792 | 33013.188 | 0.64589 | 0.84247 | 161.5806 | 0.26553 | 0.0015651 | 169.9613 | 0.020715 | 0.038681 | 0.057196 | 0.0080649 | 0.0064223 | 0.041916 | 0.00067007 | 0.0017496 | 0 | 0 | 0 | 0 | 0 | 0 | 0 | 0.016844 | 0.0043047 | 0 | 0.00061547 | 0.00076948
Premium | Fuel Cell HEV | 2045 | High | Midsize_SUV |  |  | 6.98 |  | 5.6 |  |  | 485.7221 | 676.1056 |  |  |  | 116360 | 150219 |  | 37845.1343 | 1684.8 |  | 6 | 56 |  | 5.6 |  |  | 129 | 127.12 |  |  | 75 | 10 |  |  |  |  | 1039.4546 | 30 | 30 |  |  | 46.4 | 37 | 22 | 1614 | 136 | 1750 | 2255.126 | 0.266 | 0.0042 |  |  | 84.915 | 118.1982 | [13 empty] | 68.0654 |  |  | 70.8051 |  |  | 15163.7268 | 38.8144 |  | 631.114 | 225.3285 |  |  |  |  | 514.472 |  |  |  | 3490.8 | 1493.4 | 3.5092 | 97.0945 | 319.2401 | 148.0702 | 22125.5696 | 33188.3545 | 0.65259 | 0.84693 | 162.3187 | 0.26675 | 0.0015723 | 170.7377 | 0.020809 | 0.038858 | 0.057457 | 0.0081017 | 0.0064516 | 0.042108 | 0.00067313 | 0.0017576 | 0 | 0 | 0 | 0 | 0 | 0 | 0 | 0.016921 | 0.0043244 | 0 | 0.00061828 | 0.000773
Premium | Micro Hybrid CI | 2045 | High | Midsize_SUV | AUpp | 10 | 7.07 | CI |  |  | 19.9316 | 1098.7886 | 1511.6404 | 2500 | 4 | 149678 |  | 5000 |  | 1072.0385 | 840 |  |  | 9 | [6 empty] | 75 | 22 | 70 |  | 244 | 63 | 20 | 20 | 1039.4546 |  | 35 |  |  | 46.4 | 37 | 22 | 1703 | 136 | 1839 | 2364.062 | 0.266 | 0.0042 |  |  | 55.128 | 75.8414 | [13 empty] | 43.5903 |  |  | 44.731 |  |  | 15163.7268 | 98.8144 |  |  | 7.5 |  | 86.4539 | 5666.9613 | 2662.29 | 41.9003 | 282.104 | [6 empty] | 319.2401 | 148.0702 | 24477.061 | 36715.5915 | 0.65597 | 0.93286 | 34.6499 | 0.27704 | 0.00059274 | 43.1182 | 0.019975 | 0.03136 | 0.051941 | 0.0038007 | 0.0032214 | 0.014697 | 0.00048929 | 0.00091719 | 211.5687 | 0.093009 | 0.00049145 | 214.4892 | 0.090251 | 2.1061 | 0.098605 | 0.017724 | 0.0072876 | 0.0014592 | 0.0012109 | 0.0011501
Premium | Micro Hybrid CNG | 2045 | High | Midsize_SUV | AUpp | 10 | 7.26 | CNG |  | 19.7034 | 7.8709 | 371.0639 | 507.1217 | 3000 | 6 | 160066 |  | 5000 |  | 1072.0385 | 840 |  |  | 9 |  |  | 21.8927 | 49.1971 |  |  | 75 | 22 | 70 |  | 137 |  |  | 20 | 1039.4546 |  | 30 |  |  | 46.4 | 37 | 22 | 1579.0898 | 136 | 1715.0898 | 2212.3959 | 0.266 | 0.0042 |  |  | 47.1438 | 64.43 | [13 empty] | 38.0786 |  |  | 39.0449 |  |  | 15163.7268 | 98.8144 |  |  | 7.5 |  | 86.4539 | 7473.3699 | 2662.29 | 41.9003 | 260.8162 | [6 empty] | 319.2401 | 148.0702 | 26262.1818 | 39393.2727 | 0.65391 | 0.96184 | 0 | 0 | 0 | 0 | 0 | 0 | 0 | 0 | 0 | 0 | 0 | 0 | 0 | 0 | 0 | 0 | 0 | 0 | 0 | 0 | 0 | 0 | 0 | 0
Premium | Micro Hybrid SI | 2045 | High | Midsize_SUV | AUpp | 10 | 7.31 | SI |  |  | 19.9645 | 902.0647 | 1298.1262 | 3500 | 6 | 168686 |  | 5000 |  | 1072.0385 | 840 |  |  | 9 | [6 empty] | 75 | 22 | 70 |  | 142 | 56 | 20 | 20 | 1039.4546 |  | 30 |  |  | 46.4 | 37 | 22 | 1589 | 136 | 1725 | 2224.526 | 0.266 | 0.0042 |  |  | 45.5127 | 65.4956 | [13 empty] | 37.5949 |  |  | 38.7531 |  |  | 15163.7268 | 98.8144 |  |  | 7.5 |  | 86.4539 | 4883.4626 | 2662.29 | 41.9003 | 263.6297 | [6 empty] | 319.2401 | 148.0702 | 23675.088 | 35512.632 | 0.65175 | 0.91494 | 42.9131 | 0.32959 | 0.0072325 | 54.7173 | 0.090969 | 0.047275 | 0.082347 | 0.009107 | 0.0061314 | 0.031748 | 0.00077995 | 0.0014026 | 245.3082 | 0.10784 | 0.00056982 | 248.6944 | 0.10464 | 2.4419 | 0.11433 | 0.02055 | 0.0084497 | 0.0016919 | 0.001404 | 0.0013336
Premium | Micro Hybrid SI Turbo | 2045 | High | Midsize_SUV | AUpp | 10 | 7.27 | SI |  |  | 19.9645 | 1052.5751 | 1479.2361 | 2000 | 4 | 178929 |  | 5000 |  | 1072.0385 | 840 |  |  | 9 | [6 empty] | 75 | 22 | 70 |  | 139 | 56 | 20 | 20 | 1039.4546 |  | 30 |  |  | 46.4 | 37 | 22 | 1586 | 136 | 1722 | 2220.854 | 0.266 | 0.0042 |  |  | 53.1066 | 74.6333 | [13 empty] | 42.5428 |  |  | 43.7488 |  |  | 15163.7268 | 98.8144 |  |  | 7.5 |  | 86.4539 | 4571.7644 | 2662.29 | 41.9003 | 266.9729 | [6 empty] | 319.2401 | 148.0702 | 23366.733 | 35050.0995 | 0.6363 | 0.89488 | 37.9222 | 0.29125 | 0.0063914 | 48.3535 | 0.080389 | 0.041777 | 0.072769 | 0.0080478 | 0.0054183 | 0.028056 | 0.00068924 | 0.0012395 | 216.778 | 0.095299 | 0.00050355 | 219.7704 | 0.092474 | 2.1579 | 0.10103 | 0.01816 | 0.007467 | 0.0014951 | 0.0012407 | 0.0011785
Premium | Mild Hybrid BISG CI | 2045 | High | Midsize_SUV | AUpp | 10 | 6.88 | CI |  |  | 19.9316 | 1221.8404 | 1554.8559 | 2500 | 4 | 149678 |  | 10000 |  | 7692.3309 | 403.2 |  | 5.9378 | 18 | [6 empty] | 75 | 22 | 70 |  | 244 | 63 | 20 | 20 | 1039.4546 | 20 | 35 |  |  | 46.4 | 37 | 22 | 1738 | 136 | 1874 | 2406.902 | 0.266 | 0.0042 |  |  | 61.3017 | 78.0096 | [13 empty] | 46.3783 |  |  | 47.2274 |  |  | 15163.7268 | 38.8144 |  | 122.7166 | 15 |  | 86.4539 | 5666.9613 | 2662.29 | 257.236 | 165.4788 |  |  |  |  | 3.2753 |  | 319.2401 | 148.0702 | 24649.2634 | 36973.895 | 0.59983 | 0.93498 | 32.5669 | 0.26039 | 0.00055711 | 40.5261 | 0.018775 | 0.029475 | 0.048819 | 0.0035722 | 0.0030278 | 0.013813 | 0.00045988 | 0.00086206 | 198.8501 | 0.087418 | 0.0004619 | 201.5951 | 0.084826 | 1.9795 | 0.092677 | 0.016658 | 0.0068495 | 0.0013715 | 0.0011381 | 0.001081
Premium | Mild Hybrid BISG CNG | 2045 | High | Midsize_SUV | AUpp | 10 | 7.13 | CNG |  | 19.7034 | 7.8709 | 407.239 | 519.8521 | 3000 | 6 | 160066 |  | 10000 |  | 7692.3309 | 403.2 |  | 5.9378 | 18 |  |  | 21.8927 | 49.1971 |  |  | 75 | 22 | 70 |  | 137 |  |  | 20 | 1039.4546 | 20 | 30 |  |  | 46.4 | 37 | 22 | 1614.0898 | 136 | 1750.0898 | 2255.2359 | 0.266 | 0.0042 |  |  | 51.7398 | 66.0474 | [13 empty] | 40.2612 |  |  | 40.9985 |  |  | 15163.7268 | 38.8144 |  | 122.7166 | 15 |  | 86.4539 | 7473.3699 | 2662.29 | 257.236 | 156.5302 |  |  |  |  | 3.2753 |  | 319.2401 | 148.0702 | 26446.7233 | 39670.085 | 0.5964 | 0.96668 | 0 | 0 | 0 | 0 | 0 | 0 | 0 | 0 | 0 | 0 | 0 | 0 | 0 | 0 | 0 | 0 | 0 | 0 | 0 | 0 | 0 | 0 | 0 | 0
Premium | Mild Hybrid BISG SI | 2045 | High | Midsize_SUV | AUpp | 10 | 7.05 | SI |  |  | 19.9645 | 943.6785 | 1320.0704 | 3500 | 6 | 168686 |  | 10000 |  | 7692.3309 | 403.2 |  | 5.9378 | 18 | [6 empty] | 75 | 22 | 70 |  | 142 | 56 | 20 | 20 | 1039.4546 | 20 | 30 |  |  | 46.4 | 37 | 22 | 1624 | 136 | 1760 | 2267.366 | 0.266 | 0.0042 |  |  | 47.6123 | 66.6028 | [13 empty] | 38.7097 |  |  | 39.7871 |  |  | 15163.7268 | 38.8144 |  | 122.7166 | 15 |  | 86.4539 | 4883.4626 | 2662.29 | 257.236 | 159.3437 |  |  |  |  | 3.2753 |  | 319.2401 | 148.0702 | 23859.6295 | 35789.4443 | 0.59948 | 0.91929 | 41.6772 | 0.32009 | 0.0070242 | 53.1414 | 0.088349 | 0.045914 | 0.079975 | 0.0088447 | 0.0059548 | 0.030834 | 0.00075748 | 0.0013622 | 238.2433 | 0.10474 | 0.00055341 | 241.532 | 0.10163 | 2.3716 | 0.11104 | 0.019958 | 0.0082064 | 0.0016432 | 0.0013636 | 0.0012951
Premium | Mild Hybrid BISG SI Turbo | 2045 | High | Midsize_SUV | AUpp | 10 | 7.06 | SI |  |  | 19.9645 | 1135.6232 | 1517.9606 | 2000 | 4 | 178929 |  | 10000 |  | 7692.3309 | 403.2 |  | 5.9378 | 18 | [6 empty] | 75 | 22 | 70 |  | 139 | 56 | 20 | 20 | 1039.4546 | 20 | 30 |  |  | 46.4 | 37 | 22 | 1621 | 136 | 1757 | 2263.694 | 0.266 | 0.0042 |  |  | 57.2967 | 76.5871 | [13 empty] | 44.5871 |  |  | 45.6233 |  |  | 15163.7268 | 38.8144 |  | 122.7166 | 15 |  | 86.4539 | 4571.7644 | 2662.29 | 257.236 | 162.6869 |  |  |  |  | 3.2753 |  | 319.2401 | 148.0702 | 23551.2745 | 35326.9118 | 0.58376 | 0.89832 | 36.1834 | 0.2779 | 0.0060983 | 46.1364 | 0.076703 | 0.039862 | 0.069433 | 0.0076789 | 0.0051699 | 0.02677 | 0.00065763 | 0.0011826 | 206.8387 | 0.09093 | 0.00048046 | 209.6939 | 0.088234 | 2.059 | 0.0964 | 0.017328 | 0.0071246 | 0.0014266 | 0.0011838 | 0.0011244
Premium | Par HEV CI | 2045 | High | Midsize_SUV | AUp | 8 | 5.6 | CI |  |  | 18.9825 | 1309.3706 | 1305.542 | 3000 | 6 | 173573 |  | 31316 |  | 31537.6119 | 1404 |  | 5 | 48 | [6 empty] | 80 | 22 | 70 | 10 | 273 | 60 | 15 | 20 | 1039.4546 | 30 | 30 |  |  | 46.4 | 37 | 22 | 1808 | 136 | 1944 | 2492.582 | 0.266 | 0.0042 |  |  | 68.9778 | 68.7762 | [13 empty] | 46.7158 |  |  | 46.4286 |  |  | 15163.7268 | 38.8144 |  | 525.9283 | 46.974 |  | 86.4539 | 6626.7716 | 2393.61 | 514.472 | 56.6527 | 20.698 |  |  |  | 3.5092 |  | 319.2401 | 148.0702 | 25944.9212 | 38917.3818 | 0.62147 | 0.9808 | 32.3316 | 0.25851 | 0.00055308 | 40.2333 | 0.018639 | 0.029262 | 0.048466 | 0.0035464 | 0.0030059 | 0.013714 | 0.00045656 | 0.00085583 | 197.4134 | 0.086786 | 0.00045856 | 200.1385 | 0.084213 | 1.9652 | 0.092007 | 0.016538 | 0.0068 | 0.0013616 | 0.0011299 | 0.0010732
Premium | Par HEV CNG | 2045 | High | Midsize_SUV | AUp | 8 | 6.96 | CNG |  | 18.2159 | 7.2767 | 465.1046 | 463.8441 | 3000 | 6 | 159685 |  | 33568 |  | 34691.3731 | 1544.4 |  | 6 | 48 |  |  | 20.2399 | 45.4829 |  |  | 80 | 22 | 70 | 10 | 137 |  |  | 20 | 1039.4546 | 30 | 30 |  |  | 46.4 | 37 | 22 | 1664 | 136 | 1800 | 2316.326 | 0.266 | 0.0042 |  |  | 63.917 | 63.7437 | [13 empty] | 43.846 |  |  | 43.5577 |  |  | 15163.7268 | 38.8144 |  | 578.5212 | 50.352 |  | 86.4539 | 7473.3699 | 2393.61 | 514.472 | 52.1198 | 20.698 |  |  |  | 3.5092 |  | 319.2401 | 148.0702 | 26842.9575 | 40264.4362 | 0.60055 | 0.97833 | 0 | 0 | 0 | 0 | 0 | 0 | 0 | 0 | 0 | 0 | 0 | 0 | 0 | 0 | 0 | 0 | 0 | 0 | 0 | 0 | 0 | 0 | 0 | 0
Premium | Par HEV SI | 2045 | High | Midsize_SUV | AUp | 8 | 6.68 | SI |  |  | 21.2358 | 1321.4174 | 1349.9886 | 3500 | 6 | 162750 |  | 29119 |  | 31537.6119 | 1404 |  | 5 | 48 | [6 empty] | 80 | 22 | 70 | 10 | 139 | 60 | 15 | 20 | 1039.4546 | 30 | 30 |  |  | 46.4 | 37 | 22 | 1674 | 136 | 1810 | 2328.566 | 0.266 | 0.0042 |  |  | 62.226 | 63.5715 | [13 empty] | 43.2842 |  |  | 43.1007 |  |  | 15163.7268 | 38.8144 |  | 525.9283 | 43.6785 |  | 86.4539 | 4883.4626 | 2393.61 | 514.472 | 53.1202 | 20.698 |  |  |  | 3.5092 |  | 319.2401 | 148.0702 | 24194.7842 | 36292.1763 | 0.59682 | 0.92327 | 37.2726 | 0.28627 | 0.0062819 | 47.5252 | 0.079012 | 0.041061 | 0.071523 | 0.00791 | 0.0053255 | 0.027575 | 0.00067743 | 0.0012182 | 213.0648 | 0.093667 | 0.00049492 | 216.006 | 0.09089 | 2.121 | 0.099302 | 0.017849 | 0.0073391 | 0.0014695 | 0.0012195 | 0.0011583
Premium | Par HEV SI Turbo | 2045 | High | Midsize_SUV | AUp | 8 | 7.08 | SI |  |  | 21.2358 | 1532.1956 | 1565.8175 | 2000 | 4 | 166658 |  | 33511 |  | 34691.3731 | 1544.4 |  | 6 | 48 | [6 empty] | 80 | 22 | 70 | 10 | 133 | 60 | 15 | 20 | 1039.4546 | 30 | 30 |  |  | 46.4 | 37 | 22 | 1669 | 136 | 1805 | 2322.446 | 0.266 | 0.0042 |  |  | 72.1517 | 73.7349 | [13 empty] | 48.9488 |  |  | 48.7833 |  |  | 15163.7268 | 38.8144 |  | 578.5212 | 50.2665 |  | 86.4539 | 4571.7644 | 2393.61 | 514.472 | 54.3957 | 20.698 |  |  |  | 3.5092 |  | 319.2401 | 148.0702 | 23943.5424 | 35915.3136 | 0.58432 | 0.90648 | 32.9592 | 0.25314 | 0.0055549 | 42.0253 | 0.069868 | 0.03631 | 0.063246 | 0.0069946 | 0.0047092 | 0.024384 | 0.00059903 | 0.0010773 | 188.4077 | 0.082827 | 0.00043765 | 191.0085 | 0.080371 | 1.8755 | 0.08781 | 0.015784 | 0.0064898 | 0.0012994 | 0.0010783 | 0.0010242
Premium | Par PHEV20 Turbo | 2045 | High | Midsize_SUV | AUp | 8 | 7.02 | SI |  |  | 21.2358 | 1504.5053 | 1551.2291 | 2000 | 4 | 165015 |  | 39967 |  | 47178.8526 | 7041.3473 | 6337.2126 | 37 | 49 | [6 empty] | 80 | 22 | 70 | 10 | 132 | 60 | 15 | 20 | 1039.4546 | 30 | 30 |  |  | 46.4 | 37 | 22 | 1700 | 136 | 1836 | 2360.39 | 0.266 | 0.0042 | 210.0129 | 156.8096 | 70.8477 | 73.048 | 143.0067 | 121.1853 | 45.4445 | 53.5872 | 34.3761 | 123.7971 | 117.0221 | 99.6447 | 86.8807 | 120.6228 | 84.4576 | 93.9009 | 134.1442 | 48.3873 | 190.2672 | 193.1647 | 48.2622 | 186.5264 | 189.3669 | 15163.7268 | 38.8144 | 8.89 | 939.5346 | 59.9505 |  | 86.4539 | 4571.7644 | 2393.61 | 514.472 | 53.8595 | 20.698 |  |  |  | 3.5092 |  | 319.2401 | 148.0702 | 24322.5935 | 36483.8903 | 0.57395 | 0.92357 | 19.1021 | 0.14671 | 0.0032194 | 24.3565 | 0.040493 | 0.021044 | 0.036655 | 0.0040538 | 0.0027293 | 0.014132 | 0.00034718 | 0.00062434 | 109.1948 | 0.048004 | 0.00025364 | 110.7022 | 0.046581 | 1.087 | 0.050892 | 0.0091476 | 0.0037613 | 0.00075311 | 0.00062497 | 0.00059361
Premium | Par PHEV50 Turbo | 2045 | High | Midsize_SUV | AUp | 8 | 6.86 | SI |  |  | 21.2358 | 1570.7414 | 1560.9243 | 1400 | 4 | 120374 |  | 94145 |  | 109468.9512 | 17682.2957 | 15914.0661 | 94 | 52 | [6 empty] | 80 | 22 | 70 | 10 | 110 | 60 | 15 | 20 | 1039.4546 | 30 | 30 |  |  | 46.4 | 37 | 22 | 1738 | 136 | 1874 | 2406.902 | 0.266 | 0.0042 | 65535 | 21190.4897 | 73.9668 | 73.5045 | 219.7362 | 237.4883 | 74.3001 | 68.6847 | 50.2412 | 369.2534 | 331.2879 | 187.254 | 191.9858 | 351.0663 | 245.8015 | 189.3833 | 270.5476 | 49.4138 | 325.3209 | 330.2751 | 49.1147 | 328.3642 | 333.3646 | 15163.7268 | 38.8144 | 8.89 | 1195.7713 | 141.2175 |  | 86.4539 | 4571.7644 | 2393.61 | 514.472 | 39.289 | 20.698 |  |  |  | 4.445 |  | 319.2401 | 148.0702 | 24646.4626 | 36969.6939 | 0.58594 | 0.94155 | 6.5635 | 0.05041 | 0.0011062 | 8.3689 | 0.013913 | 0.0072307 | 0.012595 | 0.0013929 | 0.00093779 | 0.0048559 | 0.00011929 | 0.00021452 | 37.5194 | 0.016494 | 8.7153e-05 | 38.0374 | 0.016005 | 0.37349 | 0.017486 | 0.0031431 | 0.0012924 | 0.00025877 | 0.00021474 | 0.00020396
Premium | Split HEV | 2045 | High | Midsize_SUV | Planetary |  | 7.03 | SI |  |  | 21.2358 | 1722.3992 | 1648.5009 | 2500 | 4 | 98372 |  | 106639 | 76750 | 53613.9403 | 2386.8 |  | 9 | 53 | 51 | [5 empty] | 50 |  | 75 |  | 105 | 60 | 15 | 20 | 1039.4546 | 30 | 30 |  |  | 46.4 | 37 | 22 | 1643 | 136 | 1779 | 2290.622 | 0.266 | 0.0042 |  |  | 81.1084 | 77.6285 | [13 empty] | 52.475 |  |  | 51.9929 |  |  | 15163.7268 | 38.8144 |  | 894.0782 | 159.9585 | 115.125 |  | 3519.0796 | 667.0727 | 514.472 | 32.1078 |  |  |  |  | 3.5092 | 137.5505 | 319.2401 | 148.0702 | 21712.8049 | 32569.2073 | 0.54202 | 0.82589 | 30.7444 | 0.23613 | 0.0051816 | 39.2013 | 0.065173 | 0.03387 | 0.058996 | 0.0065246 | 0.0043928 | 0.022746 | 0.00055878 | 0.0010049 | 175.7472 | 0.077262 | 0.00040824 | 178.1733 | 0.074971 | 1.7495 | 0.08191 | 0.014723 | 0.0060537 | 0.0012121 | 0.0010059 | 0.0009554
Premium | Split PHEV20 | 2045 | High | Midsize_SUV | Planetary |  | 6.71 | SI |  |  | 21.2358 | 1693.206 | 1648.5009 | 2500 | 4 | 99823 |  | 115597 | 77882 | 61079.601 | 6358.3898 | 5722.5509 | 34 | 53 | 51 | [5 empty] | 50 |  | 75 |  | 106 | 60 | 15 | 20 | 1039.4546 | 30 | 30 |  |  | 46.4 | 37 | 22 | 1669 | 136 | 1805 | 2322.446 | 0.266 | 0.0042 | 122507.5186 | 65535 | 79.7337 | 77.6285 | 196.4014 | 216.2514 | 29.881 | 27.1427 | 20.0542 | 166.8187 | 150.7785 | 108.2417 | 108.6769 | 164.4856 | 111.4383 | 108.4375 | 154.9107 | 52.1041 | 293.3341 | 297.8012 | 51.7078 | 296.737 | 301.2558 | 15163.7268 | 38.8144 | 8.89 | 939.5346 | 173.3955 | 116.823 |  | 3519.0796 | 670.8238 | 514.472 | 32.5814 |  |  |  |  | 3.5092 | 122.1592 | 319.2401 | 148.0702 | 21771.1197 | 32656.6795 | 0.52841 | 0.83158 | 14.4772 | 0.11119 | 0.00244 | 18.4594 | 0.030689 | 0.015949 | 0.027781 | 0.0030724 | 0.0020685 | 0.010711 | 0.00026312 | 0.00047318 | 82.7573 | 0.036382 | 0.00019223 | 83.8997 | 0.035303 | 0.82382 | 0.03857 | 0.0069328 | 0.0028506 | 0.00057077 | 0.00047365 | 0.00044989
Base | BEV200 | 2045 | High | Pickup |  |  | 6.9 | [10 empty] | 156161 |  | 181361.7936 | 48741.3482 | 46304.2808 | 145 | 56 | [8 empty] | 100 | 10 |  |  |  |  | 1172.3054 | 30 | 20 |  |  | 52 | 43 | 19 | 1647 | 136 | 1783 | 5683 | 0.294 | 0.0042 |  |  |  |  | 149.8567 | 198.1188 | 317.2907 | 239.9982 | 197.7563 | [9 empty] | 245.1067 | 248.8392 |  | 253.3801 | 257.2387 | 16278.473 | 38.8144 | 8.89 | 2924.4809 | 234.2415 |  |  |  |  | 514.472 | [5 empty] | 3.9771 |  | 387.6199 | 148.0702 | 20539.039 | 30808.5585 | 0.54383 | 0.78141 | 106.2677 | 0.18688 | 0.0021546 | 112.4451 | 0.012212 | 0.043404 | 0.08194 | 0.012335 | 0.0068881 | 0.07158 | 0.00038507 | 0.0018467 | 0 | 0 | 0 | 0 | 0 | 0 | 0 | 0.013244 | 0.0033846 | 0 | 0.00048392 | 0.00060501
Base | BEV300 | 2045 | High | Pickup |  |  | 6.79 | [10 empty] | 162549 |  | 188763.804 | 74503.6704 | 70778.4869 | 221 | 56 | [8 empty] | 100 | 10 |  |  |  |  | 1172.3054 | 30 | 20 |  |  | 52 | 43 | 19 | 1723 | 136 | 1859 | 5759 | 0.294 | 0.0042 |  |  |  |  | 151.9811 | 204.3616 | 478.2232 | 355.6483 | 296.1451 | [9 empty] | 250.789 | 254.6082 |  | 259.7686 | 263.7244 | 16278.473 | 38.8144 | 8.89 | 4470.2202 | 243.8235 |  |  |  |  | 514.472 | [5 empty] | 3.9771 |  | 387.6199 | 148.0702 | 22094.3603 | 33141.5405 | 0.57425 | 0.83819 | 108.7313 | 0.19121 | 0.0022045 | 115.0519 | 0.012495 | 0.04441 | 0.08384 | 0.012621 | 0.0070478 | 0.07324 | 0.000394 | 0.0018895 | 0 | 0 | 0 | 0 | 0 | 0 | 0 | 0.013551 | 0.0034631 | 0 | 0.00049514 | 0.00061904
Base | BEV400 | 2045 | High | Pickup |  |  | 6.82 | [10 empty] | 170812 |  | 198309.12 | 109401.0624 | 103931.0093 | 325 | 57 | [8 empty] | 100 | 10 |  |  |  |  | 1172.3054 | 30 | 20 |  |  | 52 | 43 | 19 | 1828 | 136 | 1964 | 5864 | 0.294 | 0.0042 |  |  |  |  | 170.785 | 212.8252 | 624.9081 | 501.4675 | 398.5519 | [9 empty] | 271.0045 | 275.1314 |  | 278.2114 | 282.4481 | 16278.473 | 38.8144 | 8.89 | 6564.0637 | 256.218 |  |  |  |  | 514.472 | [5 empty] | 3.9771 |  | 387.6199 | 148.0702 | 24200.5983 | 36300.8975 | 0.6183 | 0.9178 | 117.4959 | 0.20663 | 0.0023822 | 124.326 | 0.013502 | 0.04799 | 0.090598 | 0.013639 | 0.0076159 | 0.079143 | 0.00042576 | 0.0020418 | 0 | 0 | 0 | 0 | 0 | 0 | 0 | 0.014644 | 0.0037422 | 0 | 0.00053505 | 0.00066894
Base | BEV500 | 2045 | High | Pickup |  |  | 6.83 | [10 empty] | 180151 |  | 209124.8676 | 147782.9448 | 140393.7976 | 439 | 58 | [8 empty] | 100 | 10 |  |  |  |  | 1172.3054 | 30 | 20 |  |  | 52 | 43 | 19 | 1943 | 136 | 2079 | 5979 | 0.294 | 0.0042 |  |  |  |  | 191.1856 | 218.1537 | 754.0763 | 660.8574 | 498.4895 | [9 empty] | 290.4589 | 294.8821 |  | 295.082 | 299.5757 | 16278.473 | 38.8144 | 8.89 | 8866.9767 | 270.2265 |  |  |  |  | 514.472 | [5 empty] | 3.9771 |  | 387.6199 | 148.0702 | 26517.5198 | 39776.2797 | 0.66612 | 1.0048 | 125.9305 | 0.22146 | 0.0025532 | 133.2509 | 0.014472 | 0.051435 | 0.097102 | 0.014618 | 0.0081626 | 0.084825 | 0.00045632 | 0.0021884 | 0 | 0 | 0 | 0 | 0 | 0 | 0 | 0.015695 | 0.0040109 | 0 | 0.00057346 | 0.00071696
Base | Conventional CI | 2045 | High | Pickup | AUpp | 10 | 7.08 | CI |  |  | 19.9316 | 988.1964 | 1309.8828 | 2700 | 4 | 165456 | [14 empty] | 85 | 22 | 115 |  | 263 | 63 | 20 | 20 | 1172.3054 |  | 20 | 10 | 5 | 52 | 43 | 19 | 1909 | 136 | 2045 | 5945 | 0.294 | 0.0042 |  |  | 49.5794 | 65.7189 | [13 empty] | 39.3403 |  |  | 40.2138 |  |  | 16278.473 | 38.8144 |  |  |  |  | 86.4539 | 5666.9613 | 2662.29 |  | 287.2538 | 20.698 | 7.3665 |  |  |  |  | 387.6199 | 148.0702 | 25584.001 | 38376.0016 | 0.64966 | 0.97964 | 38.3932 | 0.30697 | 0.00065677 | 47.7764 | 0.022133 | 0.034748 | 0.057552 | 0.0042113 | 0.0035695 | 0.016285 | 0.00054215 | 0.0010163 | 234.4248 | 0.10306 | 0.00054454 | 237.6609 | 0.1 | 2.3336 | 0.10926 | 0.019639 | 0.0080749 | 0.0016168 | 0.0013417 | 0.0012744
Base | Conventional CNG | 2045 | High | Pickup | AUpp | 10 | 7.01 | CNG |  | 21.6818 | 8.6612 | 352.427 | 477.1387 | 3500 | 6 | 180591 | [10 empty] | 24.0909 | 54.1369 |  |  | 85 | 22 | 115 |  | 148 |  |  | 20 | 1172.3054 |  | 20 | 9 | 3 | 52 | 43 | 19 | 1787 | 136 | 1923 | 5823 | 0.294 | 0.0042 |  |  | 40.6903 | 55.0892 | [13 empty] | 33.3991 |  |  | 34.2097 |  |  | 16278.473 | 38.8144 |  |  |  |  | 86.4539 | 7473.3699 | 2662.29 |  | 267.5153 | 20.698 | 7.3665 |  |  |  |  | 387.6199 | 148.0702 | 27370.6712 | 41056.0068 | 0.64248 | 1.0059 | 0 | 0 | 0 | 0 | 0 | 0 | 0 | 0 | 0 | 0 | 0 | 0 | 0 | 0 | 0 | 0 | 0 | 0 | 0 | 0 | 0 | 0 | 0 | 0
Base | Conventional SI | 2045 | High | Pickup | AUpp | 10 | 7.04 | SI |  |  | 19.9645 | 763.6549 | 1119.2645 | 3500 | 6 | 188809 | [14 empty] | 85 | 22 | 115 |  | 152 | 56 | 20 | 20 | 1172.3054 |  | 20 | 9 | 3 | 52 | 43 | 19 | 1788 | 136 | 1924 | 5824 | 0.294 | 0.0042 |  |  | 38.5294 | 56.4713 | [13 empty] | 32.7208 |  |  | 33.7938 |  |  | 16278.473 | 38.8144 |  |  |  |  | 86.4539 | 4883.4626 | 2662.29 |  | 270.1976 | 20.698 | 7.3665 |  |  |  |  | 387.6199 | 148.0702 | 24783.4462 | 37175.1693 | 0.65104 | 0.96611 | 49.3055 | 0.37868 | 0.0083099 | 62.8679 | 0.10452 | 0.054317 | 0.094613 | 0.010464 | 0.0070448 | 0.036478 | 0.00089613 | 0.0016115 | 281.8493 | 0.12391 | 0.0006547 | 285.74 | 0.12023 | 2.8057 | 0.13136 | 0.023611 | 0.0097084 | 0.0019439 | 0.0016131 | 0.0015322
Base | Conventional SI Turbo | 2045 | High | Pickup | AUpp | 10 | 6.92 | SI |  |  | 19.9645 | 900.2183 | 1260.6367 | 3000 | 6 | 208147 | [14 empty] | 85 | 22 | 115 |  | 154 | 56 | 20 | 20 | 1172.3054 |  | 20 | 9 | 3 | 52 | 43 | 19 | 1790 | 136 | 1926 | 5826 | 0.294 | 0.0042 |  |  | 45.4196 | 63.6041 | [13 empty] | 37.1849 |  |  | 38.2235 |  |  | 16278.473 | 38.8144 |  |  |  |  | 86.4539 | 5452.9923 | 2662.29 |  | 276.5094 | 20.698 | 7.3665 |  |  |  |  | 387.6199 | 148.0702 | 25359.2876 | 38038.9314 | 0.65016 | 0.97594 | 43.3862 | 0.33322 | 0.0073123 | 55.3205 | 0.091972 | 0.047796 | 0.083255 | 0.0092074 | 0.006199 | 0.032098 | 0.00078855 | 0.0014181 | 248.0127 | 0.10903 | 0.0005761 | 251.4362 | 0.1058 | 2.4689 | 0.11559 | 0.020777 | 0.0085429 | 0.0017105 | 0.0014195 | 0.0013483
Base | EREV PHEV50 | 2045 | High | Pickup | Voltec |  | 7.09 | SI |  |  | 19.608 | 1372.3097 | 1251.0824 | 2500 | 4 | 92481 |  | 146607 | 92481 | 122042.34 | 16536.5021 | 14882.8519 | 88 | 55 | 52 | [5 empty] | 60 |  | 105 |  | 102 | 55 | 15 | 20 | 1172.3054 | 30 | 20 |  |  | 52 | 43 | 19 | 1888 | 136 | 2024 | 5924 | 0.294 | 0.0042 | 65535 | 65535 | 70.4974 | 64.2698 | 193.1 | 237.4629 | 79.0253 | 64.2847 | 50.6744 | 376.4756 | 269.7506 | 165.8949 | 188.0805 | 328.4888 | 223.7047 | 175.8784 | 251.2549 | 45.8705 | 304.3762 | 309.0114 | 45.1777 | 311.9813 | 316.7322 | 16278.473 | 38.8144 | 8.89 | 1195.7713 | 219.9105 | 138.7215 |  | 3519.0796 | 736.4267 | 514.472 | 30.185 |  |  |  |  | 3.9771 |  | 387.6199 | 148.0702 | 23220.4111 | 34830.6167 | 0.58654 | 0.89076 | 114.5111 | 0.24408 | 0.003391 | 122.7322 | 0.027618 | 0.05177 | 0.096575 | 0.013986 | 0.0079854 | 0.07761 | 0.00051988 | 0.0021003 | 41.2255 | 0.018123 | 9.5761e-05 | 41.7946 | 0.017586 | 0.41038 | 0.019214 | 0.016826 | 0.0048375 | 0.00028433 | 0.00072457 | 0.000835
Base | Fuel Cell 300 | 2045 | High | Pickup |  |  | 7.01 |  | 4.5968 |  |  | 359.7478 | 474.0025 |  |  |  | 130380 | 167449 |  | 37845.1343 | 1684.8 |  | 6 | 57 |  | 4.5968 |  |  | 145 | 104.3474 |  |  | 100 | 10 |  |  |  |  | 1172.3054 | 30 | 20 |  |  | 52 | 43 | 19 | 1763 | 136 | 1899 | 5799 | 0.294 | 0.0042 |  |  | 76.6171 | 100.9504 | [13 empty] | 60.1571 |  |  | 62.1743 |  |  | 16278.473 | 38.8144 |  | 631.114 | 251.1735 |  |  |  |  | 514.472 |  |  |  | 3911.4 | 1369.0032 | 3.0413 | 97.0945 | 387.6199 | 148.0702 | 23630.276 | 35445.414 | 0.70254 | 0.90882 | 183.657 | 0.30181 | 0.0017789 | 193.1828 | 0.023545 | 0.043966 | 0.06501 | 0.0091668 | 0.0072997 | 0.047643 | 0.00076162 | 0.0019887 | 0 | 0 | 0 | 0 | 0 | 0 | 0 | 0.019146 | 0.0048928 | 0 | 0.00069956 | 0.00087461
Base | Fuel Cell 400 | 2045 | High | Pickup |  |  | 6.99 |  | 6.1991 |  |  | 475.8396 | 633.7778 |  |  |  | 133489 | 170515 |  | 40998.8955 | 1825.2 |  | 7 | 57 |  | 6.1991 |  |  | 148 | 140.7198 |  |  | 100 | 10 |  |  |  |  | 1172.3054 | 30 | 20 |  |  | 52 | 43 | 19 | 1805 | 136 | 1941 | 5841 | 0.294 | 0.0042 |  |  | 75.1484 | 100.0912 | [13 empty] | 59.248 |  |  | 61.3131 |  |  | 16278.473 | 38.8144 |  | 683.7068 | 255.7725 |  |  |  |  | 514.472 |  |  |  | 4004.67 | 1567.6884 | 3.0413 | 105.1857 | 387.6199 | 148.0702 | 23987.5142 | 35981.2713 | 0.69608 | 0.92265 | 186.4753 | 0.30644 | 0.0018062 | 196.1472 | 0.023906 | 0.04464 | 0.066008 | 0.0093075 | 0.0074117 | 0.048374 | 0.00077331 | 0.0020192 | 0 | 0 | 0 | 0 | 0 | 0 | 0 | 0.01944 | 0.0049679 | 0 | 0.0007103 | 0.00088803
Base | Fuel Cell HEV | 2045 | High | Pickup |  |  | 6.96 |  | 5.6 |  |  | 432.6206 | 574.9787 |  |  |  | 132845 | 169887 |  | 40998.8955 | 1825.2 |  | 7 | 57 |  | 5.6 |  |  | 148 | 127.12 |  |  | 100 | 10 |  |  |  |  | 1172.3054 | 30 | 20 |  |  | 52 | 43 | 19 | 1790 | 136 | 1926 | 5826 | 0.294 | 0.0042 |  |  | 75.6317 | 100.519 | [13 empty] | 59.5803 |  |  | 61.6413 |  |  | 16278.473 | 38.8144 |  | 683.7068 | 254.8305 |  |  |  |  | 514.472 |  |  |  | 3985.35 | 1493.4 | 3.0413 | 105.1857 | 387.6199 | 148.0702 | 23892.9638 | 35839.4457 | 0.70503 | 0.91888 | 185.4352 | 0.30473 | 0.0017962 | 195.0532 | 0.023773 | 0.044391 | 0.06564 | 0.0092555 | 0.0073704 | 0.048105 | 0.00076899 | 0.0020079 | 0 | 0 | 0 | 0 | 0 | 0 | 0 | 0.019331 | 0.0049402 | 0 | 0.00070633 | 0.00088308
Base | Micro Hybrid CI | 2045 | High | Pickup | AUpp | 10 | 7.11 | CI |  |  | 19.9316 | 997.8294 | 1310.0658 | 2700 | 4 | 165456 |  | 5000 |  | 1072.0385 | 840 |  |  | 9 | [6 empty] | 85 | 22 | 115 |  | 263 | 63 | 20 | 20 | 1172.3054 |  | 20 |  |  | 52 | 43 | 19 | 1903 | 136 | 2039 | 5939 | 0.294 | 0.0042 |  |  | 50.0627 | 65.7281 | [13 empty] | 39.5354 |  |  | 40.374 |  |  | 16278.473 | 98.8144 |  |  | 7.5 |  | 86.4539 | 5666.9613 | 2662.29 | 41.9003 | 287.2538 | [6 empty] | 387.6199 | 148.0702 | 25665.3368 | 38498.0052 | 0.65074 | 0.98218 | 38.2036 | 0.30546 | 0.00065353 | 47.5405 | 0.022024 | 0.034577 | 0.057268 | 0.0041905 | 0.0035518 | 0.016204 | 0.00053948 | 0.0010113 | 233.2677 | 0.10255 | 0.00054185 | 236.4877 | 0.099508 | 2.3221 | 0.10872 | 0.019542 | 0.008035 | 0.0016088 | 0.0013351 | 0.0012681
Base | Micro Hybrid CNG | 2045 | High | Pickup | AUpp | 10 | 7.22 | CNG |  | 21.6818 | 8.6612 | 368.1314 | 478.3375 | 3500 | 6 | 180591 |  | 5000 |  | 1072.0385 | 840 |  |  | 9 |  |  | 24.0909 | 54.1369 |  |  | 85 | 22 | 115 |  | 148 |  |  | 20 | 1172.3054 |  | 20 |  |  | 52 | 43 | 19 | 1783.2278 | 136 | 1919.2278 | 5819.2278 | 0.294 | 0.0042 |  |  | 42.5035 | 55.2276 | [13 empty] | 34.1933 |  |  | 34.8736 |  |  | 16278.473 | 98.8144 |  |  | 7.5 |  | 86.4539 | 7473.3699 | 2662.29 | 41.9003 | 267.5153 | [6 empty] | 387.6199 | 148.0702 | 27452.007 | 41178.0105 | 0.64305 | 1.008 | 0 | 0 | 0 | 0 | 0 | 0 | 0 | 0 | 0 | 0 | 0 | 0 | 0 | 0 | 0 | 0 | 0 | 0 | 0 | 0 | 0 | 0 | 0 | 0
Base | Micro Hybrid SI | 2045 | High | Pickup | AUpp | 10 | 7.28 | SI |  |  | 19.9645 | 810.5643 | 1121.8502 | 3500 | 6 | 188809 |  | 5000 |  | 1072.0385 | 840 |  |  | 9 | [6 empty] | 85 | 22 | 115 |  | 152 | 56 | 20 | 20 | 1172.3054 |  | 20 |  |  | 52 | 43 | 19 | 1785 | 136 | 1921 | 5821 | 0.294 | 0.0042 |  |  | 40.8962 | 56.6018 | [13 empty] | 33.8072 |  |  | 34.7079 |  |  | 16278.473 | 98.8144 |  |  | 7.5 |  | 86.4539 | 4883.4626 | 2662.29 | 41.9003 | 270.1976 | [6 empty] | 387.6199 | 148.0702 | 24864.782 | 37297.173 | 0.64949 | 0.96614 | 47.721 | 0.36651 | 0.0080428 | 60.8476 | 0.10116 | 0.052572 | 0.091572 | 0.010127 | 0.0068184 | 0.035305 | 0.00086733 | 0.0015597 | 272.7916 | 0.11992 | 0.00063366 | 276.5572 | 0.11637 | 2.7155 | 0.12714 | 0.022853 | 0.0093964 | 0.0018814 | 0.0015613 | 0.001483
Base | Micro Hybrid SI Turbo | 2045 | High | Pickup | AUpp | 10 | 7.12 | SI |  |  | 19.9645 | 946.3988 | 1261.9334 | 3000 | 6 | 208147 |  | 5000 |  | 1072.0385 | 840 |  |  | 9 | [6 empty] | 85 | 22 | 115 |  | 154 | 56 | 20 | 20 | 1172.3054 |  | 20 |  |  | 52 | 43 | 19 | 1787 | 136 | 1923 | 5823 | 0.294 | 0.0042 |  |  | 47.7496 | 63.6696 | [13 empty] | 38.1713 |  |  | 39.0411 |  |  | 16278.473 | 98.8144 |  |  | 7.5 |  | 86.4539 | 5452.9923 | 2662.29 | 41.9003 | 276.5094 | [6 empty] | 387.6199 | 148.0702 | 25440.6234 | 38160.935 | 0.64949 | 0.97682 | 42.2652 | 0.32461 | 0.0071233 | 53.891 | 0.089595 | 0.046561 | 0.081103 | 0.0089695 | 0.0060388 | 0.031269 | 0.00076817 | 0.0013814 | 241.6041 | 0.10621 | 0.00056121 | 244.9392 | 0.10306 | 2.4051 | 0.1126 | 0.02024 | 0.0083221 | 0.0016663 | 0.0013828 | 0.0013134
Base | Mild Hybrid BISG CI | 2045 | High | Pickup | AUpp | 10 | 6.93 | CI |  |  | 19.9316 | 1098.6341 | 1341.364 | 2700 | 4 | 165456 |  | 10000 |  | 7692.3309 | 403.2 |  | 5.9378 | 18 | [6 empty] | 85 | 22 | 115 |  | 263 | 63 | 20 | 20 | 1172.3054 | 20 | 20 |  |  | 52 | 43 | 19 | 1938 | 136 | 2074 | 5974 | 0.294 | 0.0042 |  |  | 55.1202 | 67.2983 | [13 empty] | 41.8103 |  |  | 42.3869 |  |  | 16278.473 | 38.8144 |  | 122.7166 | 15 |  | 86.4539 | 5666.9613 | 2662.29 | 257.236 | 170.6286 |  |  |  |  | 2.8074 |  | 387.6199 | 148.0702 | 25837.0713 | 38755.6069 | 0.62836 | 0.98429 | 36.125 | 0.28884 | 0.00061797 | 44.9539 | 0.020826 | 0.032695 | 0.054152 | 0.0039625 | 0.0033586 | 0.015323 | 0.00051012 | 0.00095624 | 220.5757 | 0.096969 | 0.00051237 | 223.6206 | 0.094094 | 2.1957 | 0.1028 | 0.018478 | 0.0075978 | 0.0015213 | 0.0012624 | 0.0011991
Base | Mild Hybrid BISG CNG | 2045 | High | Pickup | AUpp | 10 | 7.14 | CNG |  | 21.6818 | 8.6612 | 401.6877 | 488.2773 | 3500 | 6 | 180591 |  | 10000 |  | 7692.3309 | 403.2 |  | 5.9378 | 18 |  |  | 24.0909 | 54.1369 |  |  | 85 | 22 | 115 |  | 148 |  |  | 20 | 1172.3054 | 20 | 20 |  |  | 52 | 43 | 19 | 1818.2278 | 136 | 1954.2278 | 5854.2278 | 0.294 | 0.0042 |  |  | 46.3778 | 56.3752 | [13 empty] | 36.0013 |  |  | 36.4664 |  |  | 16278.473 | 38.8144 |  | 122.7166 | 15 |  | 86.4539 | 7473.3699 | 2662.29 | 257.236 | 163.2293 |  |  |  |  | 2.8074 |  | 387.6199 | 148.0702 | 27636.0806 | 41454.121 | 0.62177 | 1.0128 | 0 | 0 | 0 | 0 | 0 | 0 | 0 | 0 | 0 | 0 | 0 | 0 | 0 | 0 | 0 | 0 | 0 | 0 | 0 | 0 | 0 | 0 | 0 | 0
Base | Mild Hybrid BISG SI | 2045 | High | Pickup | AUpp | 10 | 7.11 | SI |  |  | 19.9645 | 849.1886 | 1139.0082 | 3500 | 6 | 188809 |  | 10000 |  | 7692.3309 | 403.2 |  | 5.9378 | 18 | [6 empty] | 85 | 22 | 115 |  | 152 | 56 | 20 | 20 | 1172.3054 | 20 | 20 |  |  | 52 | 43 | 19 | 1820 | 136 | 1956 | 5856 | 0.294 | 0.0042 |  |  | 42.8449 | 57.4675 | [13 empty] | 34.8253 |  |  | 35.6371 |  |  | 16278.473 | 38.8144 |  | 122.7166 | 15 |  | 86.4539 | 4883.4626 | 2662.29 | 257.236 | 165.9116 |  |  |  |  | 2.8074 |  | 387.6199 | 148.0702 | 25048.8556 | 37573.2835 | 0.62954 | 0.97018 | 46.326 | 0.3558 | 0.0078077 | 59.0689 | 0.098203 | 0.051035 | 0.088896 | 0.0098313 | 0.0066191 | 0.034273 | 0.00084198 | 0.0015141 | 264.8174 | 0.11642 | 0.00061513 | 268.4729 | 0.11297 | 2.6362 | 0.12342 | 0.022185 | 0.0091217 | 0.0018264 | 0.0015157 | 0.0014396
Base | Mild Hybrid BISG SI Turbo | 2045 | High | Pickup | AUpp | 10 | 6.96 | SI |  |  | 19.9645 | 1014.2414 | 1288.5819 | 3000 | 6 | 208147 |  | 10000 |  | 7692.3309 | 403.2 |  | 5.9378 | 18 | [6 empty] | 85 | 22 | 115 |  | 154 | 56 | 20 | 20 | 1172.3054 | 20 | 20 |  |  | 52 | 43 | 19 | 1822 | 136 | 1958 | 5858 | 0.294 | 0.0042 |  |  | 51.1725 | 65.0141 | [13 empty] | 39.8173 |  |  | 40.5259 |  |  | 16278.473 | 38.8144 |  | 122.7166 | 15 |  | 86.4539 | 5452.9923 | 2662.29 | 257.236 | 172.2234 |  |  |  |  | 2.8074 |  | 387.6199 | 148.0702 | 25624.697 | 38437.0455 | 0.6284 | 0.98022 | 40.5179 | 0.31119 | 0.0068288 | 51.6631 | 0.085891 | 0.044637 | 0.07775 | 0.0085987 | 0.0057892 | 0.029976 | 0.00073641 | 0.0013243 | 231.616 | 0.10182 | 0.00053801 | 234.8133 | 0.098803 | 2.3056 | 0.10795 | 0.019403 | 0.0079781 | 0.0015974 | 0.0013256 | 0.0012591
Base | Par HEV CI | 2045 | High | Pickup | AUp | 8 | 5.41 | CI |  |  | 17.4006 | 1082.771 | 1063.0842 | 3500 | 6 | 193775 |  | 34468 |  | 34691.3731 | 1544.4 |  | 6 | 48 | [6 empty] | 90 | 22 | 115 | 10 | 297 | 55 | 15 | 20 | 1172.3054 | 30 | 20 |  |  | 52 | 43 | 19 | 2014 | 136 | 2150 | 6050 | 0.294 | 0.0042 |  |  | 62.226 | 61.0947 | [13 empty] | 42.5992 |  |  | 42.2439 |  |  | 16278.473 | 38.8144 |  | 578.5212 | 51.702 |  | 86.4539 | 6626.7716 | 2393.61 | 514.472 | 63.2465 | 20.698 |  |  |  | 3.0413 |  | 387.6199 | 148.0702 | 27191.4939 | 40787.2409 | 0.65032 | 1.0314 | 35.456 | 0.28349 | 0.00060653 | 44.1214 | 0.02044 | 0.03209 | 0.053149 | 0.0038891 | 0.0032964 | 0.015039 | 0.00050068 | 0.00093853 | 216.4908 | 0.095173 | 0.00050288 | 219.4792 | 0.092351 | 2.1551 | 0.1009 | 0.018136 | 0.0074571 | 0.0014931 | 0.0012391 | 0.0011769
Base | Par HEV CNG | 2045 | High | Pickup | AUp | 8 | 6.92 | CNG |  | 20.5652 | 8.2152 | 467.8774 | 451.4798 | 3500 | 6 | 181706 |  | 36482 |  | 37845.1343 | 1684.8 |  | 6 | 48 |  |  | 22.8502 | 51.3488 |  |  | 90 | 22 | 115 | 10 | 149 |  |  | 20 | 1172.3054 | 30 | 20 |  |  | 52 | 43 | 19 | 1871 | 136 | 2007 | 5907 | 0.294 | 0.0042 |  |  | 56.9526 | 54.9566 | [13 empty] | 39.2327 |  |  | 38.815 |  |  | 16278.473 | 38.8144 |  | 631.114 | 54.723 |  | 86.4539 | 7473.3699 | 2393.61 | 514.472 | 59.3073 | 20.698 |  |  |  | 3.0413 |  | 387.6199 | 148.0702 | 28089.7669 | 42134.6503 | 0.62663 | 1.0262 | 0 | 0 | 0 | 0 | 0 | 0 | 0 | 0 | 0 | 0 | 0 | 0 | 0 | 0 | 0 | 0 | 0 | 0 | 0 | 0 | 0 | 0 | 0 | 0
Base | Par HEV SI | 2045 | High | Pickup | AUp | 8 | 6.65 | SI |  |  | 19.4661 | 1087.5799 | 1079.8847 | 3500 | 6 | 181878 |  | 32052 |  | 34691.3731 | 1544.4 |  | 6 | 48 | [6 empty] | 90 | 22 | 115 | 10 | 149 | 55 | 15 | 20 | 1172.3054 | 30 | 20 |  |  | 52 | 43 | 19 | 1866 | 136 | 2002 | 5902 | 0.294 | 0.0042 |  |  | 55.8704 | 55.4751 | [13 empty] | 39.0519 |  |  | 38.7486 |  |  | 16278.473 | 38.8144 |  | 578.5212 | 48.078 |  | 86.4539 | 4883.4626 | 2393.61 | 514.472 | 59.3634 | 20.698 |  |  |  | 3.0413 |  | 387.6199 | 148.0702 | 25440.6779 | 38161.0168 | 0.62675 | 0.97509 | 41.312 | 0.31729 | 0.0069627 | 52.6757 | 0.087575 | 0.045511 | 0.079274 | 0.0087672 | 0.0059027 | 0.030564 | 0.00075085 | 0.0013503 | 236.1556 | 0.10382 | 0.00054856 | 239.4155 | 0.10074 | 2.3508 | 0.11006 | 0.019784 | 0.0081345 | 0.0016288 | 0.0013516 | 0.0012838
Base | Par HEV SI Turbo | 2045 | High | Pickup | AUp | 8 | 7.09 | SI |  |  | 19.4661 | 1271.8642 | 1244.215 | 3000 | 6 | 186565 |  | 37160 |  | 37845.1343 | 1684.8 |  | 6 | 48 | [6 empty] | 90 | 22 | 115 | 10 | 143 | 55 | 15 | 20 | 1172.3054 | 30 | 20 |  |  | 52 | 43 | 19 | 1860 | 136 | 1996 | 5896 | 0.294 | 0.0042 |  |  | 65.3373 | 63.917 | [13 empty] | 44.3158 |  |  | 43.9425 |  |  | 16278.473 | 38.8144 |  | 631.114 | 55.74 |  | 86.4539 | 5452.9923 | 2393.61 | 514.472 | 60.8932 | 20.698 |  |  |  | 3.0413 |  | 387.6199 | 148.0702 | 26071.9921 | 39107.9882 | 0.62828 | 0.98874 | 36.405 | 0.2796 | 0.0061357 | 46.4189 | 0.077172 | 0.040106 | 0.069858 | 0.0077259 | 0.0052015 | 0.026933 | 0.00066166 | 0.0011899 | 208.1049 | 0.091487 | 0.0004834 | 210.9776 | 0.088774 | 2.0716 | 0.09699 | 0.017434 | 0.0071683 | 0.0014353 | 0.0011911 | 0.0011313
Base | Par PHEV20 Turbo | 2045 | High | Pickup | AUp | 8 | 6.97 | SI |  |  | 19.4661 | 1254.4414 | 1234.154 | 3000 | 6 | 184552 |  | 46536 |  | 54825.1308 | 7981.9819 | 7183.7837 | 42 | 49 | [6 empty] | 90 | 22 | 115 | 10 | 142 | 55 | 15 | 20 | 1172.3054 | 30 | 20 |  |  | 52 | 43 | 19 | 1896 | 136 | 2032 | 5932 | 0.294 | 0.0042 | 174.2329 | 132.8895 | 64.4423 | 63.4001 | 151.1678 | 139.114 | 48.707 | 52.9798 | 35.4409 | 113.0839 | 100.519 | 110.6133 | 99.9609 | 106.9157 | 74.9432 | 105.8197 | 151.1711 | 43.9073 | 208.2051 | 211.3758 | 43.5594 | 206.1388 | 209.2779 | 16278.473 | 38.8144 | 8.89 | 939.5346 | 69.804 |  | 86.4539 | 5452.9923 | 2393.61 | 514.472 | 60.2362 | 20.698 |  |  |  | 3.0413 |  | 387.6199 | 148.0702 | 26402.7097 | 39604.0645 | 0.64699 | 1.0059 | 21.5272 | 0.16534 | 0.0036282 | 27.4487 | 0.045634 | 0.023715 | 0.041309 | 0.0045685 | 0.0030758 | 0.015926 | 0.00039126 | 0.0007036 | 123.0577 | 0.054098 | 0.00028585 | 124.7564 | 0.052494 | 1.225 | 0.057353 | 0.010309 | 0.0042388 | 0.00084872 | 0.00070431 | 0.00066897
Base | Par PHEV50 Turbo | 2045 | High | Pickup | AUp | 8 | 6.85 | SI |  |  | 19.4661 | 1311.9516 | 1234.154 | 1500 | 4 | 133810 |  | 106656 |  | 124253.952 | 20059.9718 | 18053.9747 | 106 | 53 | [6 empty] | 90 | 22 | 115 | 10 | 117 | 55 | 15 | 20 | 1172.3054 | 30 | 20 |  |  | 52 | 43 | 19 | 1939 | 136 | 2075 | 5975 | 0.294 | 0.0042 | 7762.8527 | 8253.1381 | 67.3967 | 63.4001 | 243.5522 | 275.0042 | 75.9954 | 67.3479 | 50.4728 | 344.3842 | 277.703 | 208.5711 | 221.5771 | 310.7192 | 217.5609 | 214.4238 | 306.3197 | 44.7603 | 368.1508 | 373.7572 | 44.2129 | 373.5426 | 379.2311 | 16278.473 | 38.8144 | 8.89 | 1366.5957 | 159.984 |  | 86.4539 | 4571.7644 | 2393.61 | 514.472 | 43.6744 | 20.698 |  |  |  | 3.9771 |  | 387.6199 | 148.0702 | 26023.0971 | 39034.6456 | 0.6483 | 0.9999 | 7.4155 | 0.056953 | 0.0012498 | 9.4552 | 0.01572 | 0.0081692 | 0.01423 | 0.0015737 | 0.0010595 | 0.0054862 | 0.00013478 | 0.00024237 | 42.3897 | 0.018635 | 9.8465e-05 | 42.9748 | 0.018083 | 0.42197 | 0.019756 | 0.0035511 | 0.0014601 | 0.00029236 | 0.00024261 | 0.00023044
Base | Split HEV | 2045 | High | Pickup | Planetary |  | 7.04 | SI |  |  | 19.4661 | 1408.8342 | 1297.0853 | 3000 | 6 | 108972 |  | 118937 | 85020 | 59921.4627 | 2667.6 |  | 10 | 54 | 51 | [5 empty] | 50 |  | 105 |  | 111 | 55 | 15 | 20 | 1172.3054 | 30 | 20 |  |  | 52 | 43 | 19 | 1807 | 136 | 1943 | 5843 | 0.294 | 0.0042 |  |  | 72.3737 | 66.633 | [13 empty] | 47.0712 |  |  | 46.4163 |  |  | 16278.473 | 38.8144 |  | 999.2638 | 178.4055 | 127.53 |  | 4200.6139 | 694.4754 | 514.472 | 35.5675 |  |  |  |  | 3.0413 | 153.7329 | 387.6199 | 148.0702 | 23760.0799 | 35640.1198 | 0.58443 | 0.9054 | 34.2739 | 0.26323 | 0.0057765 | 43.7016 | 0.072655 | 0.037758 | 0.065769 | 0.0072736 | 0.0048971 | 0.025357 | 0.00062293 | 0.0011202 | 195.923 | 0.086131 | 0.0004551 | 198.6276 | 0.083577 | 1.9503 | 0.091313 | 0.016413 | 0.0067486 | 0.0013513 | 0.0011213 | 0.0010651
Base | Split PHEV20 | 2045 | High | Pickup | Planetary |  | 6.72 | SI |  |  | 19.4661 | 1391.7055 | 1293.4212 | 3000 | 6 | 110689 |  | 129010 | 86360 | 68558.0016 | 7421.7211 | 6679.549 | 39 | 54 | 52 | [5 empty] | 50 |  | 105 |  | 112 | 55 | 15 | 20 | 1172.3054 | 30 | 20 |  |  | 52 | 43 | 19 | 1838 | 136 | 1974 | 5874 | 0.294 | 0.0042 | 20815.4368 | 28476.3239 | 71.4937 | 66.4448 | 222.5259 | 257.289 | 30.7789 | 26.6285 | 20.2379 | 153.7349 | 127.8339 | 123.8531 | 127.715 | 144.3033 | 98.6224 | 125.591 | 179.4156 | 46.7778 | 340.2418 | 345.4232 | 46.1673 | 346.2012 | 351.4733 | 16278.473 | 38.8144 | 8.89 | 939.5346 | 193.515 | 129.54 |  | 4200.6139 | 698.9141 | 514.472 | 36.1279 |  |  |  |  | 3.0413 | 137.116 | 387.6199 | 148.0702 | 23714.7424 | 35572.1135 | 0.59648 | 0.90964 | 16.3585 | 0.12564 | 0.002757 | 20.8582 | 0.034677 | 0.018021 | 0.031391 | 0.0034716 | 0.0023373 | 0.012103 | 0.00029732 | 0.00053467 | 93.5115 | 0.041109 | 0.00021721 | 94.8024 | 0.03989 | 0.93087 | 0.043582 | 0.0078338 | 0.003221 | 0.00064495 | 0.00053521 | 0.00050835
Premium | BEV200 | 2045 | High | Pickup |  |  | 6.9 | [10 empty] | 171277 |  | 198941.736 | 51234.5952 | 48672.8654 | 152 | 57 | [8 empty] | 100 | 10 |  |  |  |  | 1333.241 | 30 | 30 |  |  | 60 | 35 | 20 | 1827 | 136 | 1963 | 7213 | 0.294 | 0.0042 |  |  |  |  | 159.5395 | 204.421 | 313.2806 | 244.4985 | 197.6301 | [9 empty] | 256.7659 | 260.676 |  | 264.4599 | 268.4872 | 16467.4075 | 38.8144 | 8.89 | 3074.0757 | 256.9155 |  |  |  |  | 514.472 | [5 empty] | 4.445 |  | 387.6199 | 148.0702 | 20900.7102 | 31351.0653 | 0.53581 | 0.79686 | 111.3227 | 0.19577 | 0.0022571 | 117.7939 | 0.012793 | 0.045469 | 0.085838 | 0.012922 | 0.0072157 | 0.074985 | 0.00040339 | 0.0019345 | 0 | 0 | 0 | 0 | 0 | 0 | 0 | 0.013874 | 0.0035456 | 0 | 0.00050694 | 0.00063379
Premium | BEV300 | 2045 | High | Pickup |  |  | 6.79 | [10 empty] | 178186 |  | 206932.3374 | 78352.9286 | 74435.2822 | 233 | 57 | [8 empty] | 100 | 10 |  |  |  |  | 1333.241 | 30 | 30 |  |  | 60 | 35 | 20 | 1908 | 136 | 2044 | 7294 | 0.294 | 0.0042 |  |  |  |  | 161.6791 | 211.4553 | 472.7644 | 361.4764 | 295.8794 | [9 empty] | 262.9691 | 266.9737 |  | 271.5022 | 275.6368 | 16467.4075 | 38.8144 | 8.89 | 4701.1757 | 267.279 |  |  |  |  | 514.472 | [5 empty] | 4.445 |  | 387.6199 | 148.0702 | 22538.1737 | 33807.2606 | 0.56652 | 0.85668 | 114.0121 | 0.2005 | 0.0023116 | 120.6397 | 0.013102 | 0.046567 | 0.087912 | 0.013234 | 0.0073901 | 0.076797 | 0.00041313 | 0.0019813 | 0 | 0 | 0 | 0 | 0 | 0 | 0 | 0.014209 | 0.0036313 | 0 | 0.00051919 | 0.0006491
Premium | BEV400 | 2045 | High | Pickup |  |  | 6.8 | [10 empty] | 186952 |  | 217063.9074 | 114513.4865 | 108787.8122 | 340 | 58 | [8 empty] | 100 | 10 |  |  |  |  | 1333.241 | 30 | 30 |  |  | 60 | 35 | 20 | 2016 | 136 | 2152 | 7402 | 0.294 | 0.0042 |  |  |  |  | 181.2972 | 220.6009 | 616.1839 | 506.4005 | 396.747 | [9 empty] | 284.2626 | 288.5915 |  | 291.0004 | 295.4319 | 16467.4075 | 38.8144 | 8.89 | 6870.8092 | 280.428 |  |  |  |  | 514.472 | [5 empty] | 4.445 |  | 387.6199 | 148.0702 | 24720.9562 | 37081.4343 | 0.61042 | 0.93926 | 123.244 | 0.21674 | 0.0024988 | 130.4083 | 0.014163 | 0.050338 | 0.09503 | 0.014306 | 0.0079885 | 0.083015 | 0.00044659 | 0.0021417 | 0 | 0 | 0 | 0 | 0 | 0 | 0 | 0.01536 | 0.0039253 | 0 | 0.00056123 | 0.00070166
Premium | BEV500 | 2045 | High | Pickup |  |  | 6.83 | [10 empty] | 196238 |  | 227825.199 | 154270.494 | 146556.9693 | 458 | 59 | [8 empty] | 100 | 10 |  |  |  |  | 1333.241 | 30 | 30 |  |  | 60 | 35 | 20 | 2135 | 136 | 2271 | 7521 | 0.294 | 0.0042 |  |  |  |  | 203.3628 | 226.3638 | 740.0413 | 664.8454 | 494.3422 | [9 empty] | 305.3046 | 309.954 |  | 309.2477 | 313.957 | 16467.4075 | 38.8144 | 8.89 | 9256.2296 | 294.357 |  |  |  |  | 514.472 | [5 empty] | 4.445 |  | 387.6199 | 148.0702 | 27120.3056 | 40680.4584 | 0.65815 | 1.0295 | 132.367 | 0.23278 | 0.0026837 | 140.0615 | 0.015211 | 0.054064 | 0.10206 | 0.015365 | 0.0085798 | 0.08916 | 0.00047965 | 0.0023002 | 0 | 0 | 0 | 0 | 0 | 0 | 0 | 0.016497 | 0.0042159 | 0 | 0.00060277 | 0.0007536
Premium | Conventional CI | 2045 | High | Pickup | AUpp | 10 | 7.05 | CI |  |  | 24.9936 | 1148.0122 | 1562.362 | 3000 | 6 | 183594 | [14 empty] | 85 | 22 | 115 |  | 285 | 79 | 25 | 20 | 1313.5185 |  | 35 | 10 | 5 | 60 | 35 | 20 | 2110 | 136 | 2246 | 7496 | 0.294 | 0.0042 |  |  | 45.9322 | 62.5105 | [13 empty] | 37.1802 |  |  | 38.1065 |  |  | 16467.4075 | 38.8144 |  |  |  |  | 86.4539 | 6626.7716 | 2662.29 |  | 293.1739 | 20.698 | 7.3665 |  |  |  |  | 387.6199 | 148.0702 | 26738.6659 | 40107.9989 | 0.71127 | 1.0252 | 40.6237 | 0.32481 | 0.00069493 | 50.5521 | 0.023419 | 0.036767 | 0.060896 | 0.004456 | 0.0037768 | 0.017231 | 0.00057365 | 0.0010753 | 248.0444 | 0.10904 | 0.00057617 | 251.4684 | 0.10581 | 2.4692 | 0.1156 | 0.020779 | 0.008544 | 0.0017108 | 0.0014197 | 0.0013484
Premium | Conventional CNG | 2045 | High | Pickup | AUpp | 10 | 7.03 | CNG |  | 22.4604 | 8.9722 | 343.6279 | 475.2491 | 3500 | 6 | 193510 | [10 empty] | 24.956 | 56.0809 |  |  | 85 | 22 | 115 |  | 155 |  |  | 20 | 1313.5185 |  | 30 | 9 | 3 | 60 | 32 | 20 | 1946 | 136 | 2082 | 7332 | 0.294 | 0.0042 |  |  | 38.2992 | 52.9691 | [13 empty] | 31.9048 |  |  | 32.7514 |  |  | 16467.4075 | 38.8144 |  |  |  |  | 86.4539 | 7473.3699 | 2662.29 |  | 271.732 | 20.698 | 7.3665 |  |  |  |  | 387.6199 | 148.0702 | 27563.8224 | 41345.7335 | 0.68516 | 1.0146 | 0 | 0 | 0 | 0 | 0 | 0 | 0 | 0 | 0 | 0 | 0 | 0 | 0 | 0 | 0 | 0 | 0 | 0 | 0 | 0 | 0 | 0 | 0 | 0
Premium | Conventional SI | 2045 | High | Pickup | AUpp | 10 | 7.05 | SI |  |  | 24.9556 | 888.1413 | 1338.8128 | 4000 | 6 | 204158 | [14 empty] | 85 | 22 | 115 |  | 160 | 70 | 25 | 20 | 1313.5185 |  | 30 | 9 | 3 | 60 | 32 | 20 | 1965 | 136 | 2101 | 7351 | 0.294 | 0.0042 |  |  | 35.8482 | 54.0387 | [13 empty] | 30.9938 |  |  | 32.105 |  |  | 16467.4075 | 38.8144 |  |  |  |  | 86.4539 | 4883.4626 | 2662.29 |  | 275.2074 | 20.698 | 7.3665 |  |  |  |  | 387.6199 | 148.0702 | 24977.3905 | 37466.0857 | 0.69365 | 0.97801 | 52.0529 | 0.39978 | 0.0087729 | 66.3711 | 0.11034 | 0.057344 | 0.099885 | 0.011047 | 0.0074373 | 0.03851 | 0.00094606 | 0.0017013 | 297.5545 | 0.13081 | 0.00069118 | 301.662 | 0.12693 | 2.962 | 0.13868 | 0.024927 | 0.010249 | 0.0020522 | 0.001703 | 0.0016176
Premium | Conventional SI Turbo | 2045 | High | Pickup | AUpp | 10 | 7.06 | SI |  |  | 24.9556 | 1055.6211 | 1515.9072 | 3000 | 6 | 220532 | [14 empty] | 85 | 22 | 115 |  | 160 | 70 | 25 | 20 | 1313.5185 |  | 30 | 9 | 3 | 60 | 32 | 20 | 1965 | 136 | 2101 | 7351 | 0.294 | 0.0042 |  |  | 42.6082 | 61.1868 | [13 empty] | 35.4845 |  |  | 36.5699 |  |  | 16467.4075 | 38.8144 |  |  |  |  | 86.4539 | 5452.9923 | 2662.29 |  | 280.5517 | 20.698 | 7.3665 |  |  |  |  | 387.6199 | 148.0702 | 25552.2644 | 38328.3967 | 0.69225 | 0.9866 | 45.4654 | 0.34919 | 0.0076627 | 57.9716 | 0.096379 | 0.050087 | 0.087244 | 0.0096487 | 0.0064961 | 0.033637 | 0.00082633 | 0.001486 | 259.8979 | 0.11426 | 0.00060371 | 263.4855 | 0.11087 | 2.5872 | 0.12113 | 0.021772 | 0.0089523 | 0.0017925 | 0.0014875 | 0.0014129
Premium | EREV PHEV50 | 2045 | High | Pickup | Voltec |  | 7.09 | SI |  |  | 19.608 | 1287.0225 | 1208.773 | 2500 | 4 | 99770 |  | 158588 | 99770 | 131098.3968 | 17283.037 | 15554.7333 | 92 | 56 | 52 | [5 empty] | 60 |  | 105 |  | 106 | 55 | 10 | 20 | 1333.241 | 30 | 30 |  |  | 60 | 35 | 20 | 2063 | 136 | 2199 | 7449 | 0.294 | 0.0042 | 65535 | 65535 | 66.116 | 62.0963 | 205.4079 | 244.1844 | 77.6473 | 65.3382 | 50.4757 | 346.2498 | 264.9617 | 175.3914 | 194.6242 | 312.7311 | 212.9726 | 184.0462 | 262.9231 | 44.0189 | 318.3676 | 323.2158 | 43.4678 | 325.015 | 329.9644 | 16467.4075 | 38.8144 | 8.89 | 1195.7713 | 237.882 | 149.655 |  | 3519.0796 | 755.2699 | 514.472 | 32.5641 |  |  |  |  | 4.445 |  | 387.6199 | 148.0702 | 23459.9408 | 35189.9112 | 0.56651 | 0.90247 | 119.8575 | 0.25564 | 0.0035532 | 128.4682 | 0.028961 | 0.054206 | 0.10111 | 0.014641 | 0.0083603 | 0.081236 | 0.00054455 | 0.0021988 | 43.3029 | 0.019037 | 0.00010059 | 43.9007 | 0.018472 | 0.43106 | 0.020182 | 0.017621 | 0.0050678 | 0.00029866 | 0.00075915 | 0.00087466
Premium | Fuel Cell 300 | 2045 | High | Pickup |  |  | 6.99 |  | 4.8931 |  |  | 351.9766 | 483.7867 |  |  |  | 143358 | 183469 |  | 44152.6567 | 1965.6 |  | 7 | 58 |  | 4.8931 |  |  | 159 | 111.0733 |  |  | 100 | 10 |  |  |  |  | 1333.241 | 30 | 30 |  |  | 60 | 35 | 20 | 1958 | 136 | 2094 | 7344 | 0.294 | 0.0042 |  |  | 70.4235 | 96.7961 | [13 empty] | 56.185 |  |  | 58.3597 |  |  | 16467.4075 | 38.8144 |  | 736.2997 | 275.2035 |  |  |  |  | 514.472 |  |  |  | 4300.74 | 1405.7444 | 3.5092 | 113.2769 | 387.6199 | 148.0702 | 24391.1576 | 36586.7365 | 0.72189 | 0.94095 | 196.6412 | 0.32315 | 0.0019047 | 206.8404 | 0.025209 | 0.047074 | 0.069606 | 0.0098149 | 0.0078158 | 0.051012 | 0.00081546 | 0.0021293 | 0 | 0 | 0 | 0 | 0 | 0 | 0 | 0.020499 | 0.0052388 | 0 | 0.00074902 | 0.00093645
Premium | Fuel Cell 400 | 2045 | High | Pickup |  |  | 7.01 |  | 6.6019 |  |  | 466.5202 | 647.4157 |  |  |  | 146895 | 186954 |  | 44152.6567 | 1965.6 |  | 7 | 58 |  | 6.6019 |  |  | 163 | 149.8638 |  |  | 100 | 10 |  |  |  |  | 1333.241 | 30 | 30 |  |  | 60 | 35 | 20 | 2003 | 136 | 2139 | 7389 | 0.294 | 0.0042 |  |  | 69.1807 | 96.0059 | [13 empty] | 55.3911 |  |  | 57.6002 |  |  | 16467.4075 | 38.8144 |  | 736.2997 | 280.431 |  |  |  |  | 514.472 |  |  |  | 4406.85 | 1617.6356 | 3.5092 | 113.2769 | 387.6199 | 148.0702 | 24714.3863 | 37071.5795 | 0.71794 | 0.95357 | 199.4594 | 0.32778 | 0.001932 | 209.8048 | 0.025571 | 0.047749 | 0.070604 | 0.0099555 | 0.0079278 | 0.051743 | 0.00082715 | 0.0021598 | 0 | 0 | 0 | 0 | 0 | 0 | 0 | 0.020793 | 0.0053138 | 0 | 0.00075975 | 0.00094987
Premium | Fuel Cell HEV | 2045 | High | Pickup |  |  | 6.98 |  | 5.6 |  |  | 399.2434 | 551.414 |  |  |  | 145480 | 185569 |  | 44152.6567 | 1965.6 |  | 7 | 58 |  | 5.6 |  |  | 162 | 127.12 |  |  | 100 | 10 |  |  |  |  | 1333.241 | 30 | 30 |  |  | 60 | 35 | 20 | 1978 | 136 | 2114 | 7364 | 0.294 | 0.0042 |  |  | 69.7966 | 96.3994 | [13 empty] | 55.7852 |  |  | 57.9774 |  |  | 16467.4075 | 38.8144 |  | 736.2997 | 278.3535 |  |  |  |  | 514.472 |  |  |  | 4364.4 | 1493.4 | 3.5092 | 113.2769 | 387.6199 | 148.0702 | 24545.6232 | 36818.4349 | 0.72615 | 0.94701 | 198.0503 | 0.32546 | 0.0019184 | 208.3226 | 0.02539 | 0.047411 | 0.070105 | 0.0098852 | 0.0078718 | 0.051377 | 0.00082131 | 0.0021445 | 0 | 0 | 0 | 0 | 0 | 0 | 0 | 0.020646 | 0.0052763 | 0 | 0.00075439 | 0.00094316
Premium | Micro Hybrid CI | 2045 | High | Pickup | AUpp | 10 | 7.07 | CI |  |  | 24.9936 | 1156.2991 | 1562.6943 | 3000 | 6 | 183594 |  | 5000 |  | 1072.0385 | 840 |  |  | 9 | [6 empty] | 85 | 22 | 115 |  | 285 | 79 | 25 | 20 | 1313.5185 |  | 35 |  |  | 60 | 35 | 20 | 2104 | 136 | 2240 | 7490 | 0.294 | 0.0042 |  |  | 46.2638 | 62.5238 | [13 empty] | 37.3211 |  |  | 38.2235 |  |  | 16467.4075 | 98.8144 |  |  | 7.5 |  | 86.4539 | 6626.7716 | 2662.29 | 41.9003 | 293.1739 | [6 empty] | 387.6199 | 148.0702 | 26820.0017 | 40230.0025 | 0.71253 | 1.0278 | 40.4704 | 0.32358 | 0.00069231 | 50.3612 | 0.023331 | 0.036628 | 0.060666 | 0.0044392 | 0.0037626 | 0.017166 | 0.00057149 | 0.0010713 | 247.108 | 0.10863 | 0.000574 | 250.5191 | 0.10541 | 2.4599 | 0.11517 | 0.020701 | 0.0085117 | 0.0017043 | 0.0014143 | 0.0013433
Premium | Micro Hybrid CNG | 2045 | High | Pickup | AUpp | 10 | 7.23 | CNG |  | 22.4604 | 8.9722 | 359.1238 | 476.2895 | 3500 | 6 | 193510 |  | 5000 |  | 1072.0385 | 840 |  |  | 9 |  |  | 24.956 | 56.0809 |  |  | 85 | 22 | 115 |  | 155 |  |  | 20 | 1313.5185 |  | 30 |  |  | 60 | 32 | 20 | 1943.0369 | 136 | 2079.0369 | 7329.0369 | 0.294 | 0.0042 |  |  | 40.0263 | 53.085 | [13 empty] | 32.6794 |  |  | 33.3995 |  |  | 16467.4075 | 98.8144 |  |  | 7.5 |  | 86.4539 | 7473.3699 | 2662.29 | 41.9003 | 271.732 | [6 empty] | 387.6199 | 148.0702 | 27645.1581 | 41467.7372 | 0.68578 | 1.0166 | 0 | 0 | 0 | 0 | 0 | 0 | 0 | 0 | 0 | 0 | 0 | 0 | 0 | 0 | 0 | 0 | 0 | 0 | 0 | 0 | 0 | 0 | 0 | 0
Premium | Micro Hybrid SI | 2045 | High | Pickup | AUpp | 10 | 7.29 | SI |  |  | 24.9556 | 943.4875 | 1341.9884 | 4000 | 6 | 204158 |  | 5000 |  | 1072.0385 | 840 |  |  | 9 | [6 empty] | 85 | 22 | 115 |  | 160 | 70 | 25 | 20 | 1313.5185 |  | 30 |  |  | 60 | 32 | 20 | 1962 | 136 | 2098 | 7348 | 0.294 | 0.0042 |  |  | 38.0822 | 54.1669 | [13 empty] | 32.0565 |  |  | 33.0042 |  |  | 16467.4075 | 98.8144 |  |  | 7.5 |  | 86.4539 | 4883.4626 | 2662.29 | 41.9003 | 275.2074 | [6 empty] | 387.6199 | 148.0702 | 25058.7262 | 37588.0894 | 0.69194 | 0.97779 | 50.3273 | 0.38653 | 0.0084821 | 64.1708 | 0.10669 | 0.055443 | 0.096574 | 0.01068 | 0.0071908 | 0.037234 | 0.0009147 | 0.0016449 | 287.6903 | 0.12647 | 0.00066827 | 291.6616 | 0.12272 | 2.8638 | 0.13408 | 0.024101 | 0.0099096 | 0.0019842 | 0.0016466 | 0.001564
Premium | Micro Hybrid SI Turbo | 2045 | High | Pickup | AUpp | 10 | 7.26 | SI |  |  | 24.9556 | 1110.9005 | 1517.3677 | 3000 | 6 | 220532 |  | 5000 |  | 1072.0385 | 840 |  |  | 9 | [6 empty] | 85 | 22 | 115 |  | 160 | 70 | 25 | 20 | 1313.5185 |  | 30 |  |  | 60 | 32 | 20 | 1962 | 136 | 2098 | 7348 | 0.294 | 0.0042 |  |  | 44.8395 | 61.2458 | [13 empty] | 36.4604 |  |  | 37.3822 |  |  | 16467.4075 | 98.8144 |  |  | 7.5 |  | 86.4539 | 5452.9923 | 2662.29 | 41.9003 | 280.5517 | [6 empty] | 387.6199 | 148.0702 | 25633.6002 | 38450.4003 | 0.69151 | 0.9873 | 44.2484 | 0.33984 | 0.0074576 | 56.4198 | 0.093799 | 0.048746 | 0.084909 | 0.0093904 | 0.0063222 | 0.032736 | 0.00080422 | 0.0014462 | 252.9412 | 0.1112 | 0.00058755 | 256.4328 | 0.1079 | 2.5179 | 0.11789 | 0.02119 | 0.0087127 | 0.0017445 | 0.0014477 | 0.001375
Premium | Mild Hybrid BISG CI | 2045 | High | Pickup | AUpp | 10 | 6.91 | CI |  |  | 24.9936 | 1269.2378 | 1600.734 | 3000 | 6 | 183594 |  | 10000 |  | 7692.3309 | 403.2 |  | 5.9378 | 18 | [6 empty] | 85 | 22 | 115 |  | 285 | 79 | 25 | 20 | 1313.5185 | 20 | 35 |  |  | 60 | 35 | 20 | 2138 | 136 | 2274 | 7524 | 0.294 | 0.0042 |  |  | 50.7825 | 64.0458 | [13 empty] | 39.4541 |  |  | 40.1251 |  |  | 16467.4075 | 38.8144 |  | 122.7166 | 15 |  | 86.4539 | 6626.7716 | 2662.29 | 257.236 | 176.5487 |  |  |  |  | 2.8074 |  | 387.6199 | 148.0702 | 26991.7362 | 40487.6042 | 0.65119 | 1.0297 | 38.2824 | 0.30609 | 0.00065488 | 47.6385 | 0.02207 | 0.034648 | 0.057386 | 0.0041992 | 0.0035592 | 0.016238 | 0.00054059 | 0.0010133 | 233.7485 | 0.10276 | 0.00054297 | 236.9751 | 0.099713 | 2.3269 | 0.10894 | 0.019582 | 0.0080516 | 0.0016122 | 0.0013378 | 0.0012707
Premium | Mild Hybrid BISG CNG | 2045 | High | Pickup | AUpp | 10 | 7.19 | CNG |  | 22.4604 | 8.9722 | 391.0739 | 486.8822 | 3500 | 6 | 193510 |  | 10000 |  | 7692.3309 | 403.2 |  | 5.9378 | 18 |  |  | 24.956 | 56.0809 |  |  | 85 | 22 | 115 |  | 155 |  |  | 20 | 1313.5185 | 20 | 30 |  |  | 60 | 32 | 20 | 1977.0369 | 136 | 2113.0369 | 7363.0369 | 0.294 | 0.0042 |  |  | 43.5873 | 54.2656 | [13 empty] | 34.4125 |  |  | 34.9406 |  |  | 16467.4075 | 38.8144 |  | 122.7166 | 15 |  | 86.4539 | 7473.3699 | 2662.29 | 257.236 | 167.446 |  |  |  |  | 2.8074 |  | 387.6199 | 148.0702 | 27829.2318 | 41743.8477 | 0.62528 | 1.0212 | 0 | 0 | 0 | 0 | 0 | 0 | 0 | 0 | 0 | 0 | 0 | 0 | 0 | 0 | 0 | 0 | 0 | 0 | 0 | 0 | 0 | 0 | 0 | 0
Premium | Mild Hybrid BISG SI | 2045 | High | Pickup | AUpp | 10 | 7.16 | SI |  |  | 24.9556 | 989.2461 | 1364.0078 | 4000 | 6 | 204158 |  | 10000 |  | 7692.3309 | 403.2 |  | 5.9378 | 18 | [6 empty] | 85 | 22 | 115 |  | 160 | 70 | 25 | 20 | 1313.5185 | 20 | 30 |  |  | 60 | 32 | 20 | 1996 | 136 | 2132 | 7382 | 0.294 | 0.0042 |  |  | 39.9291 | 55.0557 | [13 empty] | 33.0618 |  |  | 33.9289 |  |  | 16467.4075 | 38.8144 |  | 122.7166 | 15 |  | 86.4539 | 4883.4626 | 2662.29 | 257.236 | 170.9214 |  |  |  |  | 2.8074 |  | 387.6199 | 148.0702 | 25242.7999 | 37864.1999 | 0.63625 | 0.98159 | 48.7969 | 0.37478 | 0.0082242 | 62.2194 | 0.10344 | 0.053757 | 0.093637 | 0.010356 | 0.0069721 | 0.036101 | 0.00088688 | 0.0015949 | 278.9418 | 0.12263 | 0.00064794 | 282.7924 | 0.11899 | 2.7768 | 0.13001 | 0.023368 | 0.0096083 | 0.0019239 | 0.0015965 | 0.0015164
Premium | Mild Hybrid BISG SI Turbo | 2045 | High | Pickup | AUpp | 10 | 7.1 | SI |  |  | 24.9556 | 1191.5371 | 1550.4724 | 3000 | 6 | 220532 |  | 10000 |  | 7692.3309 | 403.2 |  | 5.9378 | 18 | [6 empty] | 85 | 22 | 115 |  | 160 | 70 | 25 | 20 | 1313.5185 | 20 | 30 |  |  | 60 | 32 | 20 | 1996 | 136 | 2132 | 7382 | 0.294 | 0.0042 |  |  | 48.0942 | 62.582 | [13 empty] | 38.0793 |  |  | 38.8492 |  |  | 16467.4075 | 38.8144 |  | 122.7166 | 15 |  | 86.4539 | 5452.9923 | 2662.29 | 257.236 | 176.2657 |  |  |  |  | 2.8074 |  | 387.6199 | 148.0702 | 25817.6739 | 38726.5108 | 0.63388 | 0.99047 | 42.3672 | 0.32539 | 0.0071405 | 54.0211 | 0.089811 | 0.046674 | 0.081299 | 0.0089912 | 0.0060534 | 0.031345 | 0.00077002 | 0.0013847 | 242.1873 | 0.10647 | 0.00056257 | 245.5305 | 0.10331 | 2.4109 | 0.11288 | 0.020289 | 0.0083422 | 0.0016704 | 0.0013861 | 0.0013166
Premium | Par HEV CI | 2045 | High | Pickup | AUp | 8 | 5.41 | CI |  |  | 17.4006 | 1010.5863 | 1015.6016 | 3500 | 6 | 209016 |  | 37494 |  | 37845.1343 | 1684.8 |  | 6 | 48 | [6 empty] | 90 | 22 | 115 | 10 | 315 | 55 | 10 | 20 | 1333.241 | 30 | 30 |  |  | 60 | 35 | 20 | 2199 | 136 | 2335 | 7585 | 0.294 | 0.0042 |  |  | 58.0776 | 58.3659 | [13 empty] | 40.5633 |  |  | 40.3075 |  |  | 16467.4075 | 38.8144 |  | 631.114 | 56.241 |  | 86.4539 | 6626.7716 | 2393.61 | 514.472 | 68.221 | 20.698 |  |  |  | 3.5092 |  | 387.6199 | 148.0702 | 27443.0027 | 41164.504 | 0.65681 | 1.0438 | 37.2355 | 0.29772 | 0.00063697 | 46.3358 | 0.021466 | 0.0337 | 0.055817 | 0.0040843 | 0.0034618 | 0.015794 | 0.00052581 | 0.00098564 | 227.3565 | 0.09995 | 0.00052812 | 230.495 | 0.096986 | 2.2632 | 0.10596 | 0.019046 | 0.0078314 | 0.0015681 | 0.0013013 | 0.001236
Premium | Par HEV CNG | 2045 | High | Pickup | AUp | 8 | 6.92 | CNG |  | 21.655 | 8.6505 | 460.3445 | 455.1952 | 3500 | 6 | 197490 |  | 39711 |  | 40998.8955 | 1825.2 |  | 7 | 49 |  |  | 24.0611 | 54.0699 |  |  | 90 | 22 | 115 | 10 | 157 |  |  | 20 | 1333.241 | 30 | 30 |  |  | 60 | 35 | 20 | 2056 | 136 | 2192 | 7442 | 0.294 | 0.0042 |  |  | 53.2159 | 52.6207 | [13 empty] | 37.3885 |  |  | 37.0724 |  |  | 16467.4075 | 38.8144 |  | 683.7068 | 59.5665 |  | 86.4539 | 7473.3699 | 2393.61 | 514.472 | 64.459 | 20.698 |  |  |  | 3.5092 |  | 387.6199 | 148.0702 | 28341.7574 | 42512.6361 | 0.63109 | 1.0367 | 0 | 0 | 0 | 0 | 0 | 0 | 0 | 0 | 0 | 0 | 0 | 0 | 0 | 0 | 0 | 0 | 0 | 0 | 0 | 0 | 0 | 0 | 0 | 0
Premium | Par HEV SI | 2045 | High | Pickup | AUp | 8 | 6.66 | SI |  |  | 19.4661 | 1022.0338 | 1035.9075 | 4000 | 6 | 196375 |  | 34900 |  | 37845.1343 | 1684.8 |  | 6 | 48 | [6 empty] | 90 | 22 | 115 | 10 | 156 | 55 | 10 | 20 | 1333.241 | 30 | 30 |  |  | 60 | 35 | 20 | 2040 | 136 | 2176 | 7426 | 0.294 | 0.0042 |  |  | 52.5032 | 53.2159 | [13 empty] | 37.3342 |  |  | 37.1131 |  |  | 16467.4075 | 38.8144 |  | 631.114 | 52.35 |  | 86.4539 | 4883.4626 | 2393.61 | 514.472 | 64.0951 | 20.698 |  |  |  | 3.5092 |  | 387.6199 | 148.0702 | 25691.6768 | 38537.5152 | 0.63332 | 0.9875 | 43.2128 | 0.33189 | 0.007283 | 55.0994 | 0.091604 | 0.047605 | 0.082922 | 0.0091706 | 0.0061743 | 0.03197 | 0.00078539 | 0.0014124 | 247.0213 | 0.10859 | 0.0005738 | 250.4312 | 0.10537 | 2.459 | 0.11513 | 0.020694 | 0.0085087 | 0.0017037 | 0.0014138 | 0.0013429
Premium | Par HEV SI Turbo | 2045 | High | Pickup | AUp | 8 | 7.08 | SI |  |  | 19.4661 | 1192.3727 | 1198.6155 | 3000 | 6 | 202121 |  | 40765 |  | 40998.8955 | 1825.2 |  | 7 | 49 | [6 empty] | 90 | 22 | 115 | 10 | 151 | 55 | 10 | 20 | 1333.241 | 30 | 30 |  |  | 60 | 35 | 20 | 2037 | 136 | 2173 | 7423 | 0.294 | 0.0042 |  |  | 61.2538 | 61.5745 | [13 empty] | 42.4393 |  |  | 42.1849 |  |  | 16467.4075 | 38.8144 |  | 683.7068 | 61.1475 |  | 86.4539 | 5452.9923 | 2393.61 | 514.472 | 65.9705 | 20.698 |  |  |  | 3.5092 |  | 387.6199 | 148.0702 | 26324.4722 | 39486.7083 | 0.63429 | 1.0007 | 38.0147 | 0.29196 | 0.0064069 | 48.4714 | 0.080585 | 0.041879 | 0.072947 | 0.0080675 | 0.0054315 | 0.028124 | 0.00069092 | 0.0012425 | 217.3066 | 0.095532 | 0.00050477 | 220.3063 | 0.092699 | 2.1632 | 0.10128 | 0.018204 | 0.0074852 | 0.0014988 | 0.0012437 | 0.0011813
Premium | Par PHEV20 Turbo | 2045 | High | Pickup | AUp | 8 | 6.98 | SI |  |  | 19.4661 | 1174.0285 | 1192.3727 | 3000 | 6 | 199135 |  | 50336 |  | 59330.6076 | 8341.2331 | 7507.1098 | 44 | 49 | [6 empty] | 90 | 22 | 115 | 10 | 149 | 55 | 10 | 20 | 1333.241 | 30 | 30 |  |  | 60 | 35 | 20 | 2072 | 136 | 2208 | 7458 | 0.294 | 0.0042 | 172.9518 | 386.2306 | 60.3114 | 61.2538 | 167.8298 | 236.7836 | 45.8391 | 32.5239 | 27.8931 | 105.4773 | 117.6072 | 116.9993 | 141.1407 | 110.4293 | 77.4277 | 127.863 | 182.6614 | 42.0603 | 284.0843 | 288.4104 | 41.8495 | 295.9049 | 300.4111 | 16467.4075 | 38.8144 | 8.89 | 939.5346 | 75.504 |  | 86.4539 | 5452.9923 | 2393.61 | 514.472 | 64.9959 | 20.698 |  |  |  | 3.5092 |  | 387.6199 | 148.0702 | 26602.5719 | 39903.8578 | 0.62502 | 1.0185 | 20.8364 | 0.16003 | 0.0035117 | 26.5679 | 0.04417 | 0.022954 | 0.039983 | 0.0044219 | 0.0029771 | 0.015415 | 0.0003787 | 0.00068103 | 119.1089 | 0.052362 | 0.00027667 | 120.7531 | 0.05081 | 1.1857 | 0.055512 | 0.0099781 | 0.0041027 | 0.00082149 | 0.00068171 | 0.0006475
Premium | Par PHEV50 Turbo | 2045 | High | Pickup | AUp | 8 | 6.6 | SI |  |  | 19.4661 | 1227.5365 | 1189.2756 | 2000 | 4 | 164066 |  | 113792 |  | 132361.6056 | 20962.7503 | 18866.4753 | 111 | 53 | [6 empty] | 90 | 22 | 115 | 10 | 132 | 55 | 10 | 20 | 1333.241 | 30 | 30 |  |  | 60 | 35 | 20 | 2126 | 136 | 2262 | 7512 | 0.294 | 0.0042 | 65535 | 13288.9512 | 63.0602 | 61.0947 | 258.2347 | 285.3538 | 74.9043 | 67.8258 | 50.2033 | 316.5739 | 270.9844 | 220.4461 | 230.0221 | 294.386 | 206.0058 | 224.7553 | 321.079 | 42.8468 | 386.3404 | 392.2238 | 42.434 | 390.9894 | 396.9435 | 16467.4075 | 38.8144 | 8.89 | 1452.008 | 170.688 |  | 86.4539 | 4571.7644 | 2393.61 | 514.472 | 53.5497 | 20.698 |  |  |  | 4.445 |  | 387.6199 | 148.0702 | 26318.491 | 39477.7365 | 0.62669 | 1.0144 | 7.8314 | 0.060148 | 0.0013199 | 9.9856 | 0.016601 | 0.0086275 | 0.015028 | 0.001662 | 0.001119 | 0.0057939 | 0.00014234 | 0.00025597 | 44.7674 | 0.019681 | 0.00010399 | 45.3853 | 0.019097 | 0.44564 | 0.020864 | 0.0037503 | 0.001542 | 0.00030876 | 0.00025622 | 0.00024337
Premium | Split HEV | 2045 | High | Pickup | Planetary |  | 7.07 | SI |  |  | 19.4661 | 1315.7216 | 1240.8431 | 3000 | 6 | 117924 |  | 129692 | 92005 | 63075.2239 | 2808 |  | 11 | 54 | 52 | [5 empty] | 50 |  | 105 |  | 116 | 55 | 10 | 20 | 1333.241 | 30 | 30 |  |  | 60 | 35 | 20 | 1981 | 136 | 2117 | 7367 | 0.294 | 0.0042 |  |  | 67.5904 | 63.7437 | [13 empty] | 44.9144 |  |  | 44.3776 |  |  | 16467.4075 | 38.8144 |  | 1051.8567 | 194.538 | 138.0075 |  | 4200.6139 | 717.6177 | 514.472 | 38.4894 |  |  |  |  | 3.5092 | 161.8241 | 387.6199 | 148.0702 | 24062.8405 | 36094.2608 | 0.59149 | 0.9192 | 35.9198 | 0.27588 | 0.0060539 | 45.8002 | 0.076144 | 0.039571 | 0.068927 | 0.0076229 | 0.0051322 | 0.026575 | 0.00065284 | 0.001174 | 205.3313 | 0.090267 | 0.00047696 | 208.1657 | 0.087591 | 2.044 | 0.095698 | 0.017201 | 0.0070727 | 0.0014162 | 0.0011752 | 0.0011162
Premium | Split PHEV20 | 2045 | High | Pickup | Planetary |  | 6.72 | SI |  |  | 19.4661 | 1297.0853 | 1244.215 | 3000 | 6 | 119746 |  | 140075 | 93426 | 74676.8022 | 7804.7561 | 7024.2805 | 41 | 55 | 52 | [5 empty] | 50 |  | 105 |  | 116 | 55 | 10 | 20 | 1333.241 | 30 | 30 |  |  | 60 | 35 | 20 | 2012 | 136 | 2148 | 7398 | 0.294 | 0.0042 | 10138.5533 | 44802.7497 | 66.633 | 63.917 | 234.9406 | 264.3898 | 30.6574 | 27.2509 | 20.3871 | 141.6954 | 124.4521 | 131.149 | 133.3978 | 137.5523 | 93.3655 | 132.161 | 188.8014 | 44.6919 | 354.561 | 359.9604 | 44.2311 | 359.6094 | 365.0857 | 16467.4075 | 38.8144 | 8.89 | 939.5346 | 210.1125 | 140.139 |  | 4200.6139 | 722.3279 | 514.472 | 39.0841 |  |  |  |  | 3.5092 | 149.3536 | 387.6199 | 148.0702 | 23969.9487 | 35954.9231 | 0.57667 | 0.92243 | 17.2795 | 0.13271 | 0.0029123 | 22.0326 | 0.03663 | 0.019036 | 0.033158 | 0.0036671 | 0.0024689 | 0.012784 | 0.00031406 | 0.00056477 | 98.7766 | 0.043424 | 0.00022944 | 100.1402 | 0.042136 | 0.98328 | 0.046036 | 0.0082748 | 0.0034024 | 0.00068126 | 0.00056534 | 0.00053697
Base | BEV200 | 2045 | High | Small_SUV |  |  | 7.92 | [10 empty] | 103463 |  | 119274.0594 | 37231.7126 | 35370.127 | 111 | 53 | [8 empty] | 24 | 10 |  |  |  |  | 903.2905 | 30 | 18 |  |  | 40 | 30 | 20 | 1239 | 136 | 1375 | 1796.126 | 0.252 | 0.0042 |  |  |  |  | 117.119 | 145.5534 | 310.116 | 249.5339 | 197.9979 | [9 empty] | 185.5921 | 188.4184 |  | 190.4666 | 193.3671 | 13825.5475 | 38.8144 | 8.89 | 2233.9028 | 155.1945 |  |  |  |  | 514.472 | [5 empty] | 3.9771 |  | 284.2318 | 148.0702 | 17213.1002 | 25819.6503 | 0.46899 | 0.64972 | 80.4648 | 0.1415 | 0.0016314 | 85.1422 | 0.0092469 | 0.032865 | 0.062044 | 0.0093402 | 0.0052156 | 0.0542 | 0.00029157 | 0.0013983 | 0 | 0 | 0 | 0 | 0 | 0 | 0 | 0.010028 | 0.0025628 | 0 | 0.00036642 | 0.00045811
Base | BEV300 | 2045 | High | Small_SUV |  |  | 7.67 | [10 empty] | 107686 |  | 124139.6412 | 56992.2826 | 54142.6684 | 169 | 53 | [8 empty] | 24 | 10 |  |  |  |  | 903.2905 | 30 | 18 |  |  | 40 | 30 | 20 | 1297 | 136 | 1433 | 1867.118 | 0.252 | 0.0042 |  |  |  |  | 118.7528 | 150.7055 | 468.1831 | 368.9185 | 296.4598 | [9 empty] | 190.1878 | 193.0841 |  | 195.6654 | 198.6451 | 13825.5475 | 38.8144 | 8.89 | 3419.537 | 161.529 |  |  |  |  | 514.472 | [5 empty] | 3.9771 |  | 284.2318 | 148.0702 | 18405.0689 | 27607.6034 | 0.49225 | 0.69329 | 82.4573 | 0.14501 | 0.0016718 | 87.2505 | 0.0094758 | 0.033679 | 0.063581 | 0.0095715 | 0.0053447 | 0.055542 | 0.00029879 | 0.0014329 | 0 | 0 | 0 | 0 | 0 | 0 | 0 | 0.010277 | 0.0026263 | 0 | 0.00037549 | 0.00046945
Base | BEV400 | 2045 | High | Small_SUV |  |  | 7.69 | [10 empty] | 113095 |  | 130391.6166 | 83143.2578 | 78986.0949 | 247 | 53 | [8 empty] | 24 | 10 |  |  |  |  | 903.2905 | 30 | 18 |  |  | 40 | 30 | 20 | 1375 | 136 | 1511 | 1962.59 | 0.252 | 0.0042 |  |  |  |  | 133.2036 | 156.8883 | 608.915 | 516.99 | 397.2841 | [9 empty] | 205.5168 | 208.6465 |  | 209.577 | 212.7686 | 13825.5475 | 38.8144 | 8.89 | 4988.5955 | 169.6425 |  |  |  |  | 514.472 | [5 empty] | 3.9771 |  | 284.2318 | 148.0702 | 19982.2409 | 29973.3614 | 0.52513 | 0.75294 | 89.1032 | 0.1567 | 0.0018066 | 94.2829 | 0.01024 | 0.036393 | 0.068705 | 0.010343 | 0.0057755 | 0.060018 | 0.00032287 | 0.0015484 | 0 | 0 | 0 | 0 | 0 | 0 | 0 | 0.011105 | 0.0028379 | 0 | 0.00040576 | 0.00050729
Base | BEV500 | 2045 | High | Small_SUV |  |  | 7.71 | [10 empty] | 118783 |  | 136889.0184 | 111544.344 | 105967.1268 | 331 | 54 | [8 empty] | 24 | 10 |  |  |  |  | 903.2905 | 30 | 18 |  |  | 40 | 30 | 20 | 1460 | 136 | 1596 | 2066.63 | 0.252 | 0.0042 |  |  |  |  | 148.6884 | 160.8409 | 731.8401 | 676.5455 | 494.8703 | [9 empty] | 220.2243 | 223.578 |  | 222.3076 | 225.693 | 13825.5475 | 38.8144 | 8.89 | 6692.6606 | 178.1745 |  |  |  |  | 514.472 | [5 empty] | 3.9771 |  | 284.2318 | 148.0702 | 21694.8381 | 32542.2572 | 0.56039 | 0.81729 | 95.4798 | 0.16791 | 0.0019359 | 101.0301 | 0.010972 | 0.038998 | 0.073622 | 0.011083 | 0.0061888 | 0.064314 | 0.00034598 | 0.0016592 | 0 | 0 | 0 | 0 | 0 | 0 | 0 | 0.0119 | 0.003041 | 0 | 0.0004348 | 0.00054359
Base | Conventional CI | 2045 | High | Small_SUV | AUpp | 10 | 7.96 | CI |  |  | 14.8696 | 989.0694 | 1351.3435 | 2000 | 4 | 105005 | [14 empty] | 55 | 20 | 22 |  | 191 | 47 | 15 | 20 | 903.2905 |  | 20 | 7 | 4 | 40 | 30 | 20 | 1394 | 136 | 1530 | 1985.846 | 0.252 | 0.0042 |  |  | 66.5162 | 90.8795 | [13 empty] | 50.7915 |  |  | 52.0922 |  |  | 13825.5475 | 38.8144 |  |  |  |  | 86.4539 | 5666.9613 | 2662.29 |  | 267.5231 | 20.698 | 7.3665 |  |  |  |  | 284.2318 | 148.0702 | 23007.9567 | 34511.9351 | 0.58637 | 0.87088 | 29.7372 | 0.23776 | 0.0005087 | 37.0049 | 0.017143 | 0.026914 | 0.044577 | 0.0032618 | 0.0027647 | 0.012613 | 0.00041992 | 0.00078715 | 181.5724 | 0.079822 | 0.00042177 | 184.0789 | 0.077455 | 1.8075 | 0.084625 | 0.015211 | 0.0062543 | 0.0012523 | 0.0010392 | 0.00098707
Base | Conventional CNG | 2045 | High | Small_SUV | AUpp | 10 | 7.98 | CNG |  | 17.7239 | 7.0801 | 385.1303 | 542.174 | 2500 | 4 | 118994 | [10 empty] | 19.6932 | 44.2544 |  |  | 55 | 20 | 22 |  | 116 |  |  | 20 | 903.2905 |  | 18 | 7 | 3 | 40 | 30 | 20 | 1318 | 136 | 1454 | 1892.822 | 0.252 | 0.0042 |  |  | 54.3962 | 76.5772 | [13 empty] | 43.4352 |  |  | 44.6745 |  |  | 13825.5475 | 38.8144 |  |  |  |  | 86.4539 | 6959.2525 | 2662.29 |  | 247.4106 | 20.698 | 7.3665 |  |  |  |  | 284.2318 | 148.0702 | 24280.1355 | 36420.2032 | 0.57848 | 0.88707 | 0 | 0 | 0 | 0 | 0 | 0 | 0 | 0 | 0 | 0 | 0 | 0 | 0 | 0 | 0 | 0 | 0 | 0 | 0 | 0 | 0 | 0 | 0 | 0
Base | Conventional SI | 2045 | High | Small_SUV | AUpp | 10 | 8.06 | SI |  |  | 14.9734 | 782.1731 | 1154.7509 | 2500 | 4 | 122177 | [14 empty] | 55 | 20 | 22 |  | 118 | 42 | 15 | 20 | 903.2905 |  | 18 | 7 | 3 | 40 | 30 | 20 | 1313 | 136 | 1449 | 1886.702 | 0.252 | 0.0042 |  |  | 52.6183 | 77.6824 | [13 empty] | 42.8984 |  |  | 44.3323 |  |  | 13825.5475 | 38.8144 |  |  |  |  | 86.4539 | 3995.9807 | 2662.29 |  | 248.4495 | 20.698 | 7.3665 |  |  |  |  | 284.2318 | 148.0702 | 21317.9025 | 31976.8537 | 0.5672 | 0.82114 | 37.6078 | 0.28884 | 0.0063384 | 47.9526 | 0.079722 | 0.041431 | 0.072166 | 0.0079811 | 0.0053734 | 0.027823 | 0.00068352 | 0.0012292 | 214.9809 | 0.094509 | 0.00049937 | 217.9485 | 0.091707 | 2.1401 | 0.1002 | 0.01801 | 0.0074051 | 0.0014827 | 0.0012304 | 0.0011687
Base | Conventional SI Turbo | 2045 | High | Small_SUV | AUpp | 10 | 7.91 | SI |  |  | 14.9734 | 914.3489 | 1299.6099 | 1500 | 4 | 130318 | [14 empty] | 55 | 20 | 22 |  | 115 | 42 | 15 | 20 | 903.2905 |  | 18 | 7 | 3 | 40 | 30 | 20 | 1310 | 136 | 1446 | 1883.03 | 0.252 | 0.0042 |  |  | 61.5101 | 87.4273 | [13 empty] | 48.2575 |  |  | 49.6828 |  |  | 13825.5475 | 38.8144 |  |  |  |  | 86.4539 | 4571.7644 | 2662.29 |  | 251.1067 | 20.698 | 7.3665 |  |  |  |  | 284.2318 | 148.0702 | 21896.3434 | 32844.5151 | 0.56962 | 0.83423 | 33.4313 | 0.25676 | 0.0056345 | 42.6273 | 0.070869 | 0.03683 | 0.064152 | 0.0070948 | 0.0047767 | 0.024734 | 0.00060762 | 0.0010927 | 191.1065 | 0.084014 | 0.00044391 | 193.7446 | 0.081523 | 1.9024 | 0.089068 | 0.01601 | 0.0065827 | 0.0013181 | 0.0010938 | 0.0010389
Base | EREV PHEV50 | 2045 | High | Small_SUV | Voltec |  | 8.03 | SI |  |  | 14.2603 | 1325.2037 | 1257.8272 | 1600 | 4 | 63361 |  | 101375 | 63361 | 101580.3756 | 12370.2638 | 11133.2375 | 65 | 53 | 50 | [5 empty] | 60 |  | 24 |  | 87 | 40 | 10 | 20 | 903.2905 | 30 | 18 |  |  | 40 | 30 | 20 | 1450 | 136 | 1586 | 2054.39 | 0.252 | 0.0042 | 65535 | 65535 | 93.6065 | 88.8473 | 149.8368 | 173.6805 | 76.1926 | 65.7483 | 50.0449 | 483.0262 | 382.7986 | 126.9148 | 138.0507 | 444.1612 | 302.4794 | 131.9259 | 188.4656 | 58.6207 | 229.3806 | 232.8737 | 58.099 | 233.4681 | 237.0235 | 13825.5475 | 38.8144 | 8.89 | 939.5346 | 152.0625 | 95.0415 |  | 3519.0796 | 661.1469 | 514.472 | 20.6805 |  |  |  |  | 3.9771 |  | 284.2318 | 148.0702 | 20211.5485 | 30317.3227 | 0.51701 | 0.76648 | 85.8186 | 0.1825 | 0.0025308 | 91.9643 | 0.020556 | 0.038749 | 0.072295 | 0.010474 | 0.005979 | 0.058159 | 0.00038858 | 0.001573 | 30.4891 | 0.013404 | 7.0822e-05 | 30.91 | 0.013006 | 0.30351 | 0.01421 | 0.012585 | 0.0036136 | 0.00021028 | 0.00054101 | 0.00062397
Base | Fuel Cell 300 | 2045 | High | Small_SUV |  |  | 8.04 |  | 3.3225 |  |  | 371.2887 | 472.3496 |  |  |  | 79995 | 108028 |  | 28383.8507 | 1263.6 |  | 5 | 53 |  | 3.3225 |  |  | 89 | 75.4218 |  |  | 24 | 10 |  |  |  |  | 903.2905 | 30 | 18 |  |  | 40 | 30 | 20 | 1301 | 136 | 1437 | 1872.014 | 0.252 | 0.0042 |  |  | 109.4021 | 139.1801 | [13 empty] | 84.7401 |  |  | 87.218 |  |  | 13825.5475 | 38.8144 |  | 473.3355 | 162.042 |  |  |  |  | 514.472 |  |  |  | 2399.85 | 1210.99 | 3.0413 | 72.8208 | 284.2318 | 148.0702 | 19133.2155 | 28699.8233 | 0.58653 | 0.72785 | 130.3784 | 0.21426 | 0.0012629 | 137.1407 | 0.016714 | 0.031211 | 0.046151 | 0.0065075 | 0.0051821 | 0.033822 | 0.00054067 | 0.0014118 | 0 | 0 | 0 | 0 | 0 | 0 | 0 | 0.013592 | 0.0034734 | 0 | 0.00049662 | 0.00062089
Base | Fuel Cell 400 | 2045 | High | Small_SUV |  |  | 7.96 |  | 4.4787 |  |  | 491.3404 | 632.962 |  |  |  | 82121 | 110123 |  | 31537.6119 | 1404 |  | 5 | 53 |  | 4.4787 |  |  | 91 | 101.6664 |  |  | 24 | 10 |  |  |  |  | 903.2905 | 30 | 18 |  |  | 40 | 30 | 20 | 1330 | 136 | 1466 | 1907.51 | 0.252 | 0.0042 |  |  | 107.4039 | 138.3614 | [13 empty] | 83.6 |  |  | 86.1727 |  |  | 13825.5475 | 38.8144 |  | 525.9283 | 165.1845 |  |  |  |  | 514.472 |  |  |  | 2463.63 | 1354.3588 | 3.0413 | 80.9121 | 284.2318 | 148.0702 | 19404.1909 | 29106.2863 | 0.57735 | 0.73821 | 132.1566 | 0.21718 | 0.0012801 | 139.0111 | 0.016942 | 0.031637 | 0.04678 | 0.0065963 | 0.0052528 | 0.034283 | 0.00054805 | 0.001431 | 0 | 0 | 0 | 0 | 0 | 0 | 0 | 0.013777 | 0.0035208 | 0 | 0.00050339 | 0.00062936
Base | Fuel Cell HEV | 2045 | High | Small_SUV |  |  | 8.02 |  | 5.6 |  |  | 614.3608 | 782.2384 |  |  |  | 80926 | 112209 |  | 31537.6119 | 1404 |  | 5 | 53 |  | 5.6 |  |  | 90 | 127.12 |  |  | 24 | 10 |  |  |  |  | 903.2905 | 30 | 18 |  |  | 40 | 30 | 20 | 1356 | 136 | 1492 | 1939.334 | 0.252 | 0.0042 |  |  | 107.4039 | 136.7526 | [13 empty] | 83.2197 |  |  | 85.6616 |  |  | 13825.5475 | 38.8144 |  | 525.9283 | 168.3135 |  |  |  |  | 514.472 |  |  |  | 2427.78 | 1493.4 | 3.0413 | 80.9121 | 284.2318 | 148.0702 | 19510.5111 | 29265.7666 | 0.58397 | 0.74224 | 132.7605 | 0.21817 | 0.0012859 | 139.6464 | 0.01702 | 0.031782 | 0.046994 | 0.0066264 | 0.0052768 | 0.03444 | 0.00055055 | 0.0014376 | 0 | 0 | 0 | 0 | 0 | 0 | 0 | 0.01384 | 0.0035369 | 0 | 0.00050569 | 0.00063223
Base | Micro Hybrid CI | 2045 | High | Small_SUV | AUpp | 10 | 8.01 | CI |  |  | 14.8696 | 1002.9384 | 1350.7694 | 2000 | 4 | 105005 |  | 5000 |  | 1072.0385 | 840 |  |  | 9 | [6 empty] | 55 | 20 | 22 |  | 191 | 47 | 15 | 20 | 903.2905 |  | 20 |  |  | 40 | 30 | 20 | 1392 | 136 | 1528 | 1983.398 | 0.252 | 0.0042 |  |  | 67.4489 | 90.8409 | [13 empty] | 51.1289 |  |  | 52.3657 |  |  | 13825.5475 | 98.8144 |  |  | 7.5 |  | 86.4539 | 5666.9613 | 2662.29 | 41.9003 | 267.5231 | [6 empty] | 284.2318 | 148.0702 | 23089.2925 | 34633.9388 | 0.58743 | 0.87341 | 29.541 | 0.23619 | 0.00050534 | 36.7607 | 0.01703 | 0.026736 | 0.044283 | 0.0032403 | 0.0027465 | 0.01253 | 0.00041715 | 0.00078196 | 180.3742 | 0.079296 | 0.00041898 | 182.8641 | 0.076944 | 1.7956 | 0.084066 | 0.015111 | 0.0062131 | 0.001244 | 0.0010324 | 0.00098056
Base | Micro Hybrid CNG | 2045 | High | Small_SUV | AUpp | 10 | 8.27 | CNG |  | 17.7239 | 7.0801 | 401.5775 | 543.643 | 2500 | 4 | 118994 |  | 5000 |  | 1072.0385 | 840 |  |  | 9 |  |  | 19.6932 | 44.2544 |  |  | 55 | 20 | 22 |  | 116 |  |  | 20 | 903.2905 |  | 18 |  |  | 40 | 30 | 20 | 1316.9476 | 136 | 1452.9476 | 1891.5339 | 0.252 | 0.0042 |  |  | 56.7192 | 76.7847 | [13 empty] | 44.4013 |  |  | 45.4907 |  |  | 13825.5475 | 98.8144 |  |  | 7.5 |  | 86.4539 | 6959.2525 | 2662.29 | 41.9003 | 247.4106 | [6 empty] | 284.2318 | 148.0702 | 24361.4712 | 36542.2069 | 0.57929 | 0.88936 | 0 | 0 | 0 | 0 | 0 | 0 | 0 | 0 | 0 | 0 | 0 | 0 | 0 | 0 | 0 | 0 | 0 | 0 | 0 | 0 | 0 | 0 | 0 | 0
Base | Micro Hybrid SI | 2045 | High | Small_SUV | AUpp | 10 | 8.4 | SI |  |  | 14.9734 | 830.3972 | 1157.3501 | 2500 | 4 | 122177 |  | 5000 |  | 1072.0385 | 840 |  |  | 9 | [6 empty] | 55 | 20 | 22 |  | 118 | 42 | 15 | 20 | 903.2905 |  | 18 |  |  | 40 | 30 | 20 | 1312 | 136 | 1448 | 1885.478 | 0.252 | 0.0042 |  |  | 55.8625 | 77.8572 | [13 empty] | 44.2677 |  |  | 45.4856 |  |  | 13825.5475 | 98.8144 |  |  | 7.5 |  | 86.4539 | 3995.9807 | 2662.29 | 41.9003 | 248.4495 | [6 empty] | 284.2318 | 148.0702 | 21399.2383 | 32098.8574 | 0.56644 | 0.82193 | 36.4445 | 0.27991 | 0.0061423 | 46.4693 | 0.077256 | 0.040149 | 0.069934 | 0.0077343 | 0.0052072 | 0.026963 | 0.00066238 | 0.0011912 | 208.3312 | 0.091586 | 0.00048392 | 211.207 | 0.08887 | 2.0739 | 0.097096 | 0.017453 | 0.007176 | 0.0014369 | 0.0011924 | 0.0011325
Base | Micro Hybrid SI Turbo | 2045 | High | Small_SUV | AUpp | 10 | 8.25 | SI |  |  | 14.9734 | 951.8608 | 1300.5283 | 1500 | 4 | 130318 |  | 5000 |  | 1072.0385 | 840 |  |  | 9 | [6 empty] | 55 | 20 | 22 |  | 115 | 42 | 15 | 20 | 903.2905 |  | 18 |  |  | 40 | 30 | 20 | 1309 | 136 | 1445 | 1881.806 | 0.252 | 0.0042 |  |  | 64.0335 | 87.4891 | [13 empty] | 49.2401 |  |  | 50.4996 |  |  | 13825.5475 | 98.8144 |  |  | 7.5 |  | 86.4539 | 4571.7644 | 2662.29 | 41.9003 | 251.1067 | [6 empty] | 284.2318 | 148.0702 | 21977.6792 | 32966.5188 | 0.56981 | 0.83592 | 32.7642 | 0.25164 | 0.005522 | 41.7767 | 0.069455 | 0.036095 | 0.062872 | 0.0069532 | 0.0046814 | 0.02424 | 0.00059549 | 0.0010709 | 187.2931 | 0.082337 | 0.00043506 | 189.8785 | 0.079896 | 1.8644 | 0.087291 | 0.01569 | 0.0064514 | 0.0012918 | 0.001072 | 0.0010182
Base | Mild Hybrid BISG CI | 2045 | High | Small_SUV | AUpp | 10 | 7.65 | CI |  |  | 14.8696 | 1127.3682 | 1395.2795 | 2000 | 4 | 105005 |  | 10000 |  | 7692.3309 | 403.2 |  | 5.9378 | 18 | [6 empty] | 55 | 20 | 22 |  | 191 | 47 | 15 | 20 | 903.2905 | 20 | 20 |  |  | 40 | 30 | 20 | 1427 | 136 | 1563 | 2026.238 | 0.252 | 0.0042 |  |  | 75.8169 | 93.8343 | [13 empty] | 54.6157 |  |  | 55.4906 |  |  | 13825.5475 | 38.8144 |  | 122.7166 | 15 |  | 86.4539 | 5666.9613 | 2662.29 | 257.236 | 150.8979 |  |  |  |  | 2.8074 |  | 284.2318 | 148.0702 | 23261.027 | 34891.5405 | 0.56738 | 0.87589 | 27.655 | 0.22111 | 0.00047308 | 34.4138 | 0.015943 | 0.025029 | 0.041456 | 0.0030334 | 0.0025711 | 0.01173 | 0.00039052 | 0.00073204 | 168.8586 | 0.074233 | 0.00039224 | 171.1896 | 0.072032 | 1.6809 | 0.078699 | 0.014146 | 0.0058164 | 0.0011646 | 0.00096645 | 0.00091795
Base | Mild Hybrid BISG CNG | 2045 | High | Small_SUV | AUpp | 10 | 7.86 | CNG |  | 17.7239 | 7.0801 | 445.3023 | 558.7083 | 2500 | 4 | 118994 |  | 10000 |  | 7692.3309 | 403.2 |  | 5.9378 | 18 |  |  | 19.6932 | 44.2544 |  |  | 55 | 20 | 22 |  | 116 |  |  | 20 | 903.2905 | 20 | 18 |  |  | 40 | 30 | 20 | 1351.9476 | 136 | 1487.9476 | 1934.3739 | 0.252 | 0.0042 |  |  | 62.8949 | 78.9125 | [13 empty] | 47.1416 |  |  | 47.9391 |  |  | 13825.5475 | 38.8144 |  | 122.7166 | 15 |  | 86.4539 | 6959.2525 | 2662.29 | 257.236 | 143.1246 |  |  |  |  | 2.8074 |  | 284.2318 | 148.0702 | 24545.5449 | 36818.3174 | 0.56056 | 0.89432 | 0 | 0 | 0 | 0 | 0 | 0 | 0 | 0 | 0 | 0 | 0 | 0 | 0 | 0 | 0 | 0 | 0 | 0 | 0 | 0 | 0 | 0 | 0 | 0
Base | Mild Hybrid BISG SI | 2045 | High | Small_SUV | AUpp | 10 | 7.86 | SI |  |  | 14.9734 | 878.9076 | 1180.2033 | 2500 | 4 | 122177 |  | 10000 |  | 7692.3309 | 403.2 |  | 5.9378 | 18 | [6 empty] | 55 | 20 | 22 |  | 118 | 42 | 15 | 20 | 903.2905 | 20 | 18 |  |  | 40 | 30 | 20 | 1347 | 136 | 1483 | 1928.318 | 0.252 | 0.0042 |  |  | 59.1258 | 79.3946 | [13 empty] | 45.8409 |  |  | 46.9294 |  |  | 13825.5475 | 38.8144 |  | 122.7166 | 15 |  | 86.4539 | 3995.9807 | 2662.29 | 257.236 | 144.1635 |  |  |  |  | 2.8074 |  | 284.2318 | 148.0702 | 21583.3119 | 32374.9679 | 0.54942 | 0.82624 | 35.1937 | 0.2703 | 0.0059315 | 44.8745 | 0.074605 | 0.038771 | 0.067534 | 0.0074688 | 0.0050285 | 0.026037 | 0.00063965 | 0.0011503 | 201.1811 | 0.088443 | 0.00046732 | 203.9583 | 0.08582 | 2.0027 | 0.093763 | 0.016854 | 0.0069298 | 0.0013875 | 0.0011514 | 0.0010937
Base | Mild Hybrid BISG SI Turbo | 2045 | High | Small_SUV | AUpp | 10 | 7.61 | SI |  |  | 14.9734 | 1039.9353 | 1339.1307 | 1500 | 4 | 130318 |  | 10000 |  | 7692.3309 | 403.2 |  | 5.9378 | 18 | [6 empty] | 55 | 20 | 22 |  | 115 | 42 | 15 | 20 | 903.2905 | 20 | 18 |  |  | 40 | 30 | 20 | 1344 | 136 | 1480 | 1924.646 | 0.252 | 0.0042 |  |  | 69.9585 | 90.086 | [13 empty] | 51.8866 |  |  | 52.9122 |  |  | 13825.5475 | 38.8144 |  | 122.7166 | 15 |  | 86.4539 | 4571.7644 | 2662.29 | 257.236 | 146.8207 |  |  |  |  | 2.8074 |  | 284.2318 | 148.0702 | 22161.7529 | 33242.6293 | 0.55153 | 0.83947 | 31.0931 | 0.2388 | 0.0052404 | 39.6459 | 0.065912 | 0.034254 | 0.059665 | 0.0065986 | 0.0044426 | 0.023004 | 0.00056512 | 0.0010163 | 177.7402 | 0.078138 | 0.00041287 | 180.1938 | 0.075821 | 1.7693 | 0.082838 | 0.01489 | 0.0061223 | 0.0012259 | 0.0010173 | 0.00096624
Base | Par HEV CI | 2045 | High | Small_SUV | AUp | 8 | 5.96 | CI |  |  | 12.655 | 1037.1554 | 1009.0291 | 2200 | 4 | 130984 |  | 26907 |  | 28383.8507 | 1263.6 |  | 5 | 48 | [6 empty] | 80 | 20 | 22 | 10 | 222 | 40 | 10 | 20 | 903.2905 | 30 | 18 |  |  | 40 | 30 | 20 | 1518 | 136 | 1654 | 2137.622 | 0.252 | 0.0042 |  |  | 81.9562 | 79.7337 | [13 empty] | 53.2561 |  |  | 52.8574 |  |  | 13825.5475 | 38.8144 |  | 473.3355 | 40.3605 |  | 86.4539 | 5666.9613 | 2393.61 | 514.472 | 42.752 | 20.698 |  |  |  | 3.0413 |  | 284.2318 | 148.0702 | 23538.3484 | 35307.5226 | 0.57356 | 0.88716 | 28.361 | 0.22676 | 0.00048516 | 35.2924 | 0.01635 | 0.025668 | 0.042514 | 0.0031109 | 0.0026368 | 0.012029 | 0.00040049 | 0.00075073 | 173.1695 | 0.076128 | 0.00040225 | 175.56 | 0.073871 | 1.7238 | 0.080708 | 0.014507 | 0.0059649 | 0.0011943 | 0.00099112 | 0.00094139
Base | Par HEV CNG | 2045 | High | Small_SUV | AUp | 8 | 7.91 | CNG |  | 15.6975 | 6.2707 | 471.233 | 469.7322 | 2000 | 4 | 114467 |  | 28315 |  | 28383.8507 | 1263.6 |  | 5 | 48 |  |  | 17.4417 | 39.1948 |  |  | 80 | 20 | 22 | 10 | 114 |  |  | 20 | 903.2905 | 30 | 18 |  |  | 40 | 30 | 20 | 1417 | 136 | 1553 | 2013.998 | 0.252 | 0.0042 |  |  | 75.1484 | 74.9091 | [13 empty] | 50.1177 |  |  | 49.8349 |  |  | 13825.5475 | 38.8144 |  | 473.3355 | 42.4725 |  | 86.4539 | 6959.2525 | 2393.61 | 514.472 | 37.361 | 20.698 |  |  |  | 3.0413 |  | 284.2318 | 148.0702 | 24827.3606 | 37241.041 | 0.56376 | 0.90284 | 0 | 0 | 0 | 0 | 0 | 0 | 0 | 0 | 0 | 0 | 0 | 0 | 0 | 0 | 0 | 0 | 0 | 0 | 0 | 0 | 0 | 0 | 0 | 0
Base | Par HEV SI | 2045 | High | Small_SUV | AUp | 8 | 7.27 | SI |  |  | 14.1572 | 1034.1527 | 1043.8783 | 2500 | 4 | 123323 |  | 25067 |  | 25230.0896 | 1123.2 |  | 4 | 48 | [6 empty] | 80 | 20 | 22 | 10 | 118 | 40 | 10 | 20 | 903.2905 | 30 | 18 |  |  | 40 | 30 | 20 | 1413 | 136 | 1549 | 2009.102 | 0.252 | 0.0042 |  |  | 73.048 | 73.7349 | [13 empty] | 49.2102 |  |  | 48.9861 |  |  | 13825.5475 | 38.8144 |  | 420.7427 | 37.6005 |  | 86.4539 | 3995.9807 | 2393.61 | 514.472 | 40.2516 | 20.698 |  |  |  | 3.0413 |  | 284.2318 | 148.0702 | 21809.5144 | 32714.2717 | 0.54871 | 0.82995 | 32.7842 | 0.25179 | 0.0055254 | 41.8021 | 0.069497 | 0.036117 | 0.06291 | 0.0069575 | 0.0046842 | 0.024255 | 0.00059585 | 0.0010715 | 187.407 | 0.082387 | 0.00043532 | 189.994 | 0.079944 | 1.8656 | 0.087344 | 0.0157 | 0.0064553 | 0.0012925 | 0.0010726 | 0.0010188
Base | Par HEV SI Turbo | 2045 | High | Small_SUV | AUp | 8 | 7.76 | SI |  |  | 14.1572 | 1185.0433 | 1189.2756 | 1400 | 4 | 123901 |  | 26728 |  | 28383.8507 | 1263.6 |  | 5 | 48 | [6 empty] | 80 | 20 | 22 | 10 | 112 | 40 | 10 | 20 | 903.2905 | 30 | 18 |  |  | 40 | 30 | 20 | 1408 | 136 | 1544 | 2002.982 | 0.252 | 0.0042 |  |  | 83.7062 | 84.0052 | [13 empty] | 54.8157 |  |  | 54.5821 |  |  | 13825.5475 | 38.8144 |  | 473.3355 | 40.092 |  | 86.4539 | 4571.7644 | 2393.61 | 514.472 | 40.4402 | 20.698 |  |  |  | 3.0413 |  | 284.2318 | 148.0702 | 22440.5712 | 33660.8568 | 0.55314 | 0.84641 | 29.4316 | 0.22604 | 0.0049604 | 37.5274 | 0.06239 | 0.032423 | 0.056477 | 0.006246 | 0.0042052 | 0.021774 | 0.00053492 | 0.00096196 | 168.2425 | 0.073962 | 0.0003908 | 170.565 | 0.071769 | 1.6748 | 0.078412 | 0.014094 | 0.0057952 | 0.0011604 | 0.00096292 | 0.00091461
Base | Par PHEV20 Turbo | 2045 | High | Small_SUV | AUp | 8 | 7.87 | SI |  |  | 14.1572 | 1176.6685 | 1185.0433 | 1400 | 4 | 115033 |  | 34171 |  | 40159.2906 | 6188.4108 | 5569.5697 | 33 | 48 | [6 empty] | 80 | 20 | 22 | 10 | 108 | 40 | 10 | 20 | 903.2905 | 30 | 18 |  |  | 40 | 30 | 20 | 1432 | 136 | 1568 | 2032.358 | 0.252 | 0.0042 | 246.2978 | 179.553 | 83.1146 | 83.7062 | 125.5976 | 106.9849 | 45.4435 | 53.3935 | 34.3147 | 145.1941 | 133.6446 | 87.477 | 76.694 | 140.0086 | 97.8313 | 82.6247 | 118.0352 | 54.5793 | 167.4599 | 170.01 | 54.3632 | 164.2691 | 166.7707 | 13825.5475 | 38.8144 | 8.89 | 939.5346 | 51.2565 |  | 86.4539 | 4571.7644 | 2393.61 | 514.472 | 37.5458 | 20.698 |  |  |  | 3.0413 |  | 284.2318 | 148.0702 | 22923.9303 | 34385.8955 | 0.56963 | 0.86544 | 16.4908 | 0.12665 | 0.0027793 | 21.0269 | 0.034958 | 0.018167 | 0.031644 | 0.0034997 | 0.0023562 | 0.0122 | 0.00029972 | 0.00053899 | 94.2677 | 0.041442 | 0.00021897 | 95.569 | 0.040213 | 0.9384 | 0.043935 | 0.0078971 | 0.0032471 | 0.00065016 | 0.00053953 | 0.00051246
Base | Par PHEV50 Turbo | 2045 | High | Small_SUV | AUp | 8 | 7.79 | SI |  |  | 14.1572 | 1189.2756 | 1152.2394 | 1400 | 4 | 70466 |  | 81209 |  | 94820.7672 | 15593.1091 | 14033.7982 | 83 | 51 | [6 empty] | 80 | 20 | 22 | 10 | 86 | 40 | 10 | 20 | 903.2905 | 30 | 18 |  |  | 40 | 30 | 20 | 1463 | 136 | 1599 | 2070.302 | 0.252 | 0.0042 | 65535 | 65535 | 84.0052 | 81.3891 | 192.6535 | 210.6681 | 74.6891 | 68.3275 | 50.2785 | 421.5312 | 365.8078 | 164.3867 | 169.7676 | 394.6551 | 276.1427 | 166.8081 | 238.2973 | 54.2337 | 286.8 | 291.1676 | 53.8151 | 289.8883 | 294.3028 | 13825.5475 | 38.8144 | 8.89 | 1024.9468 | 121.8135 |  | 86.4539 | 4571.7644 | 2393.61 | 514.472 | 22.9995 | 20.698 |  |  |  | 3.9771 |  | 284.2318 | 148.0702 | 23066.2891 | 34599.4336 | 0.57882 | 0.87692 | 5.8423 | 0.044871 | 0.00098466 | 7.4494 | 0.012385 | 0.0064362 | 0.011211 | 0.0012399 | 0.00083475 | 0.0043223 | 0.00010618 | 0.00019095 | 33.397 | 0.014682 | 7.7577e-05 | 33.858 | 0.014247 | 0.33245 | 0.015565 | 0.0027978 | 0.0011504 | 0.00023034 | 0.00019114 | 0.00018155
Base | Split HEV | 2045 | High | Small_SUV | Planetary |  | 7.95 | SI |  |  | 14.1572 | 1359.1722 | 1316.1944 | 2000 | 4 | 73944 |  | 80776 | 57691 | 40998.8955 | 1825.2 |  | 7 | 51 | 50 | [5 empty] | 50 |  | 24 |  | 93 | 40 | 10 | 20 | 903.2905 | 30 | 18 |  |  | 40 | 30 | 20 | 1386 | 136 | 1522 | 1976.054 | 0.252 | 0.0042 |  |  | 96.0059 | 92.9701 | [13 empty] | 60.2492 |  |  | 59.8425 |  |  | 13825.5475 | 38.8144 |  | 683.7068 | 121.164 | 86.5365 |  | 3519.0796 | 603.9225 | 514.472 | 24.1347 |  |  |  |  | 3.0413 | 105.1857 | 284.2318 | 148.0702 | 19957.9069 | 29936.8604 | 0.50558 | 0.75602 | 26.7773 | 0.20566 | 0.004513 | 34.143 | 0.056763 | 0.029499 | 0.051383 | 0.0056827 | 0.0038259 | 0.019811 | 0.00048668 | 0.0008752 | 153.0697 | 0.067292 | 0.00035556 | 155.1827 | 0.065297 | 1.5237 | 0.07134 | 0.012823 | 0.0052725 | 0.0010557 | 0.00087608 | 0.00083212
Base | Split PHEV20 | 2045 | High | Small_SUV | Planetary |  | 7.69 | SI |  |  | 14.1572 | 1353.6471 | 1305.8713 | 2000 | 4 | 75070 |  | 86453 | 58570 | 45454.002 | 5572.2665 | 5015.0398 | 30 | 52 | 50 | [5 empty] | 50 |  | 24 |  | 93 | 40 | 10 | 20 | 903.2905 | 30 | 18 |  |  | 40 | 30 | 20 | 1410 | 136 | 1546 | 2005.43 | 0.252 | 0.0042 | 1578.6204 | 65535 | 95.6156 | 92.241 | 164.2345 | 189.5346 | 31.3167 | 27.1396 | 20.6059 | 197.6592 | 179.553 | 92.819 | 95.2819 | 194.3921 | 132.3554 | 93.9273 | 134.1819 | 59.9723 | 250.8851 | 254.7056 | 59.5433 | 255.2222 | 259.1089 | 13825.5475 | 38.8144 | 8.89 | 939.5346 | 129.6795 | 87.855 |  | 3519.0796 | 606.8334 | 514.472 | 24.5022 |  |  |  |  | 3.0413 | 90.908 | 284.2318 | 148.0702 | 20221.4594 | 30332.1891 | 0.51805 | 0.76766 | 12.1893 | 0.093617 | 0.0020544 | 15.5422 | 0.025839 | 0.013428 | 0.02339 | 0.0025868 | 0.0017416 | 0.009018 | 0.00022154 | 0.0003984 | 69.6786 | 0.030632 | 0.00016185 | 70.6404 | 0.029724 | 0.69362 | 0.032475 | 0.0058372 | 0.0024001 | 0.00048057 | 0.0003988 | 0.00037879
Premium | BEV200 | 2045 | High | Small_SUV |  |  | 5.93 | [10 empty] | 137807 |  | 158981.8512 | 38901.5698 | 36956.4913 | 115 | 55 | [8 empty] | 24 | 10 |  |  |  |  | 918.2796 | 30 | 28 |  |  | 40 | 34 | 20 | 1274 | 136 | 1410 | 1838.966 | 0.252 | 0.0042 |  |  |  |  | 121.4817 | 150.0972 | 312.3897 | 252.8337 | 199.9127 | [9 empty] | 191.941 | 194.8639 |  | 196.8465 | 199.8441 | 13845.602 | 38.8144 | 8.89 | 2334.0942 | 206.7105 |  |  |  |  | 514.472 | [5 empty] | 4.445 |  | 284.2318 | 148.0702 | 17385.3301 | 26077.9951 | 0.4591 | 0.65725 | 83.2173 | 0.14634 | 0.0016872 | 88.0548 | 0.0095632 | 0.033989 | 0.064167 | 0.0096597 | 0.005394 | 0.056054 | 0.00030155 | 0.0014461 | 0 | 0 | 0 | 0 | 0 | 0 | 0 | 0.010371 | 0.0026505 | 0 | 0.00037895 | 0.00047378
Premium | BEV300 | 2045 | High | Small_SUV |  |  | 5.89 | [10 empty] | 144665 |  | 166783.5576 | 59020.6954 | 56069.6606 | 175 | 55 | [8 empty] | 24 | 10 |  |  |  |  | 918.2796 | 30 | 28 |  |  | 40 | 34 | 20 | 1334 | 136 | 1470 | 1912.406 | 0.252 | 0.0042 |  |  |  |  | 123.2521 | 155.3081 | 467.1502 | 370.7291 | 296.6325 | [9 empty] | 196.6818 | 199.677 |  | 202.1771 | 205.256 | 13845.602 | 38.8144 | 8.89 | 3541.2417 | 216.9975 |  |  |  |  | 514.472 | [5 empty] | 4.445 |  | 284.2318 | 148.0702 | 18602.7646 | 27904.1469 | 0.48184 | 0.70176 | 85.2728 | 0.14996 | 0.0017289 | 90.2297 | 0.0097994 | 0.034829 | 0.065752 | 0.0098983 | 0.0055272 | 0.057438 | 0.00030899 | 0.0014818 | 0 | 0 | 0 | 0 | 0 | 0 | 0 | 0.010628 | 0.0027159 | 0 | 0.00038831 | 0.00048548
Premium | BEV400 | 2045 | High | Small_SUV |  |  | 5.9 | [10 empty] | 151600 |  | 174732.9486 | 85368.9974 | 81100.5476 | 253 | 56 | [8 empty] | 24 | 10 |  |  |  |  | 918.2796 | 30 | 28 |  |  | 40 | 34 | 20 | 1413 | 136 | 1549 | 2009.102 | 0.252 | 0.0042 |  |  |  |  | 137.7448 | 162.0367 | 604.6013 | 513.9617 | 394.6694 | [9 empty] | 212.3944 | 215.6289 |  | 216.5588 | 219.8566 | 13845.602 | 38.8144 | 8.89 | 5122.1398 | 227.4 |  |  |  |  | 514.472 | [5 empty] | 4.445 |  | 284.2318 | 148.0702 | 20194.0652 | 30291.0978 | 0.51374 | 0.762 | 92.0851 | 0.16194 | 0.001867 | 97.438 | 0.010582 | 0.037611 | 0.071004 | 0.010689 | 0.0059688 | 0.062027 | 0.00033368 | 0.0016002 | 0 | 0 | 0 | 0 | 0 | 0 | 0 | 0.011477 | 0.0029329 | 0 | 0.00041934 | 0.00052427
Premium | BEV500 | 2045 | High | Small_SUV |  |  | 5.9 | [10 empty] | 159765 |  | 184089.15 | 114744.924 | 109007.6778 | 341 | 56 | [8 empty] | 24 | 10 |  |  |  |  | 918.2796 | 30 | 28 |  |  | 40 | 34 | 20 | 1501 | 136 | 1637 | 2116.814 | 0.252 | 0.0042 |  |  |  |  | 153.8712 | 166.1697 | 727.4826 | 673.6402 | 492.2775 | [9 empty] | 227.7222 | 231.19 |  | 229.8305 | 233.3305 | 13845.602 | 38.8144 | 8.89 | 6884.6954 | 239.6475 |  |  |  |  | 514.472 | [5 empty] | 4.445 |  | 284.2318 | 148.0702 | 21968.8683 | 32953.3025 | 0.54882 | 0.82871 | 98.7305 | 0.17363 | 0.0020018 | 104.4698 | 0.011346 | 0.040325 | 0.076129 | 0.01146 | 0.0063995 | 0.066503 | 0.00035776 | 0.0017157 | 0 | 0 | 0 | 0 | 0 | 0 | 0 | 0.012305 | 0.0031446 | 0 | 0.0004496 | 0.0005621
Premium | Conventional CI | 2045 | High | Small_SUV | AUpp | 10 | 6.06 | CI |  |  | 19.9316 | 1132.8536 | 1607.3099 | 2700 | 4 | 168334 | [14 empty] | 55 | 20 | 22 |  | 266 | 63 | 20 | 20 | 918.2796 |  | 30 | 8 | 4 | 40 | 34 | 20 | 1520 | 136 | 1656 | 2140.07 | 0.252 | 0.0042 |  |  | 56.837 | 80.6413 | [13 empty] | 45.1759 |  |  | 46.5015 |  |  | 13845.602 | 38.8144 |  |  |  |  | 86.4539 | 5666.9613 | 2662.29 |  | 288.1931 | 20.698 | 7.3665 |  |  |  |  | 284.2318 | 148.0702 | 23048.6813 | 34573.0219 | 0.62594 | 0.87949 | 33.4337 | 0.26732 | 0.00057193 | 41.6048 | 0.019274 | 0.03026 | 0.050118 | 0.0036673 | 0.0031084 | 0.014181 | 0.00047212 | 0.000885 | 204.1428 | 0.089745 | 0.0004742 | 206.9608 | 0.087084 | 2.0322 | 0.095144 | 0.017102 | 0.0070318 | 0.001408 | 0.0011684 | 0.0011098
Premium | Conventional CNG | 2045 | High | Small_SUV | AUpp | 10 | 6.03 | CNG |  | 17.8867 | 7.1452 | 347.4364 | 500.8655 | 3000 | 6 | 165025 | [10 empty] | 19.8741 | 44.6609 |  |  | 55 | 20 | 22 |  | 140 |  |  | 20 | 918.2796 |  | 28 | 7 | 3 | 40 | 34 | 20 | 1372 | 136 | 1508 | 1958.918 | 0.252 | 0.0042 |  |  | 48.6251 | 70.0982 | [13 empty] | 39.812 |  |  | 41.0457 |  |  | 13845.602 | 38.8144 |  |  |  |  | 86.4539 | 7473.3699 | 2662.29 |  | 262.4347 | 20.698 | 7.3665 |  |  |  |  | 284.2318 | 148.0702 | 24829.3315 | 37243.9972 | 0.62478 | 0.90926 | 0 | 0 | 0 | 0 | 0 | 0 | 0 | 0 | 0 | 0 | 0 | 0 | 0 | 0 | 0 | 0 | 0 | 0 | 0 | 0 | 0 | 0 | 0 | 0
Premium | Conventional SI | 2045 | High | Small_SUV | AUpp | 10 | 6.05 | SI |  |  | 19.9645 | 891.1156 | 1396.8421 | 3500 | 6 | 179077 | [14 empty] | 55 | 20 | 22 |  | 147 | 56 | 20 | 20 | 918.2796 |  | 28 | 7 | 3 | 40 | 34 | 20 | 1390 | 136 | 1526 | 1980.95 | 0.252 | 0.0042 |  |  | 44.9603 | 70.4762 | [13 empty] | 38.2511 |  |  | 39.7727 |  |  | 13845.602 | 38.8144 |  |  |  |  | 86.4539 | 4883.4626 | 2662.29 |  | 267.0212 | 20.698 | 7.3665 |  |  |  |  | 284.2318 | 148.0702 | 22244.0106 | 33366.016 | 0.62273 | 0.86249 | 42.177 | 0.32393 | 0.0071085 | 53.7786 | 0.089408 | 0.046464 | 0.080934 | 0.0089508 | 0.0060263 | 0.031204 | 0.00076657 | 0.0013785 | 241.1 | 0.10599 | 0.00056004 | 244.4282 | 0.10285 | 2.4001 | 0.11237 | 0.020198 | 0.0083048 | 0.0016629 | 0.0013799 | 0.0013107
Premium | Conventional SI Turbo | 2045 | High | Small_SUV | AUpp | 10 | 6.09 | SI |  |  | 19.9645 | 1082.9428 | 1622.5674 | 3000 | 6 | 187188 | [14 empty] | 55 | 20 | 22 |  | 143 | 56 | 20 | 20 | 918.2796 |  | 28 | 7 | 3 | 40 | 34 | 20 | 1386 | 136 | 1522 | 1976.054 | 0.252 | 0.0042 |  |  | 54.6388 | 81.865 | [13 empty] | 44.4852 |  |  | 46.0383 |  |  | 13845.602 | 38.8144 |  |  |  |  | 86.4539 | 5452.9923 | 2662.29 |  | 269.6686 | 20.698 | 7.3665 |  |  |  |  | 284.2318 | 148.0702 | 22816.1876 | 34224.2814 | 0.62253 | 0.87221 | 36.2663 | 0.27854 | 0.0061123 | 46.2421 | 0.076879 | 0.039953 | 0.069592 | 0.0076964 | 0.0051817 | 0.026831 | 0.00065914 | 0.0011853 | 207.3123 | 0.091138 | 0.00048156 | 210.1741 | 0.088436 | 2.0637 | 0.096621 | 0.017367 | 0.0071409 | 0.0014298 | 0.0011865 | 0.001127
Premium | EREV PHEV50 | 2045 | High | Small_SUV | Voltec |  | 6.04 | SI |  |  | 19.608 | 1616.2629 | 1585.6459 | 2500 | 4 | 86656 |  | 137713 | 86656 | 104693.9322 | 13046.0458 | 11741.4412 | 69 | 55 | 52 | [5 empty] | 60 |  | 24 |  | 99 | 55 | 15 | 20 | 918.2796 | 30 | 28 |  |  | 40 | 34 | 20 | 1519 | 136 | 1655 | 2138.846 | 0.252 | 0.0042 | 65535 | 65535 | 83.0296 | 81.4567 | 159.1593 | 180.8817 | 75.6437 | 66.5779 | 50.0949 | 424.039 | 356.7855 | 134.8676 | 144.3135 | 401.7875 | 273.6179 | 139.1182 | 198.7403 | 53.9898 | 241.3349 | 245.01 | 53.6355 | 245.0587 | 248.7905 | 13845.602 | 38.8144 | 8.89 | 939.5346 | 206.5695 | 129.984 |  | 3519.0796 | 721.3681 | 514.472 | 28.2838 |  |  |  |  | 4.445 |  | 284.2318 | 148.0702 | 20389.3449 | 30584.0174 | 0.4995 | 0.77605 | 90.769 | 0.19454 | 0.0027145 | 97.3246 | 0.022252 | 0.041161 | 0.076758 | 0.011103 | 0.0063438 | 0.061531 | 0.00041471 | 0.0016676 | 33.7052 | 0.014817 | 7.8292e-05 | 34.1704 | 0.014378 | 0.33552 | 0.015709 | 0.013401 | 0.0038642 | 0.00023246 | 0.0005794 | 0.00066643
Premium | Fuel Cell 300 | 2045 | High | Small_SUV |  |  | 6.02 |  | 3.803 |  |  | 346.0949 | 510.4416 |  |  |  | 120178 | 150668 |  | 31537.6119 | 1404 |  | 5 | 56 |  | 3.803 |  |  | 134 | 86.3272 |  |  | 24 | 10 |  |  |  |  | 918.2796 | 30 | 28 |  |  | 40 | 34 | 20 | 1389 | 136 | 1525 | 1979.726 | 0.252 | 0.0042 |  |  | 89.0964 | 131.4047 | [13 empty] | 72.9347 |  |  | 76.386 |  |  | 13845.602 | 38.8144 |  | 525.9283 | 226.002 |  |  |  |  | 514.472 |  |  |  | 3605.34 | 1270.572 | 3.5092 | 80.9121 | 284.2318 | 148.0702 | 20543.454 | 30815.181 | 0.62405 | 0.78628 | 151.4818 | 0.24894 | 0.0014673 | 159.3387 | 0.01942 | 0.036263 | 0.053621 | 0.0075608 | 0.0060209 | 0.039297 | 0.00062819 | 0.0016403 | 0 | 0 | 0 | 0 | 0 | 0 | 0 | 0.015792 | 0.0040357 | 0 | 0.000577 | 0.00072139
Premium | Fuel Cell 400 | 2045 | High | Small_SUV |  |  | 6.03 |  | 5.1445 |  |  | 459.4813 | 682.8756 |  |  |  | 123363 | 153724 |  | 31537.6119 | 1404 |  | 5 | 56 |  | 5.1445 |  |  | 137 | 116.7801 |  |  | 24 | 10 |  |  |  |  | 918.2796 | 30 | 28 |  |  | 40 | 34 | 20 | 1424 | 136 | 1560 | 2022.566 | 0.252 | 0.0042 |  |  | 87.4403 | 129.9527 | [13 empty] | 71.7742 |  |  | 75.2377 |  |  | 13845.602 | 38.8144 |  | 525.9283 | 230.586 |  |  |  |  | 514.472 |  |  |  | 3700.89 | 1436.918 | 3.5092 | 80.9121 | 284.2318 | 148.0702 | 20809.934 | 31214.901 | 0.61658 | 0.79673 | 153.931 | 0.25296 | 0.001491 | 161.915 | 0.019734 | 0.03685 | 0.054488 | 0.0076831 | 0.0061182 | 0.039932 | 0.00063835 | 0.0016668 | 0 | 0 | 0 | 0 | 0 | 0 | 0 | 0.016047 | 0.0041009 | 0 | 0.00058633 | 0.00073305
Premium | Fuel Cell HEV | 2045 | High | Small_SUV |  |  | 6.09 |  | 5.6 |  |  | 500.1673 | 743.3426 |  |  |  | 122557 | 152870 |  | 31537.6119 | 1404 |  | 5 | 56 |  | 5.6 |  |  | 136 | 127.12 |  |  | 24 | 10 |  |  |  |  | 918.2796 | 30 | 28 |  |  | 40 | 34 | 20 | 1434 | 136 | 1570 | 2034.806 | 0.252 | 0.0042 |  |  | 87.4403 | 129.9527 | [13 empty] | 71.7742 |  |  | 75.2377 |  |  | 13845.602 | 38.8144 |  | 525.9283 | 229.305 |  |  |  |  | 514.472 |  |  |  | 3676.71 | 1493.4 | 3.5092 | 80.9121 | 284.2318 | 148.0702 | 20840.955 | 31261.4325 | 0.62337 | 0.79784 | 153.931 | 0.25296 | 0.001491 | 161.915 | 0.019734 | 0.03685 | 0.054488 | 0.0076831 | 0.0061182 | 0.039932 | 0.00063835 | 0.0016668 | 0 | 0 | 0 | 0 | 0 | 0 | 0 | 0.016047 | 0.0041009 | 0 | 0.00058633 | 0.00073305
Premium | Micro Hybrid CI | 2045 | High | Small_SUV | AUpp | 10 | 6.11 | CI |  |  | 19.9316 | 1145.8393 | 1606.9793 | 2700 | 4 | 168334 |  | 5000 |  | 1072.0385 | 840 |  |  | 9 | [6 empty] | 55 | 20 | 22 |  | 266 | 63 | 20 | 20 | 918.2796 |  | 30 |  |  | 40 | 34 | 20 | 1517 | 136 | 1653 | 2136.398 | 0.252 | 0.0042 |  |  | 57.4886 | 80.6247 | [13 empty] | 45.434 |  |  | 46.7135 |  |  | 13845.602 | 98.8144 |  |  | 7.5 |  | 86.4539 | 5666.9613 | 2662.29 | 41.9003 | 288.1931 | [6 empty] | 284.2318 | 148.0702 | 23130.017 | 34695.0256 | 0.62712 | 0.88203 | 33.2438 | 0.2658 | 0.00056869 | 41.3685 | 0.019165 | 0.030088 | 0.049833 | 0.0036465 | 0.0030907 | 0.0141 | 0.00046944 | 0.00087997 | 202.9832 | 0.089235 | 0.0004715 | 205.7852 | 0.086589 | 2.0206 | 0.094603 | 0.017005 | 0.0069918 | 0.0014 | 0.0011618 | 0.0011035
Premium | Micro Hybrid CNG | 2045 | High | Small_SUV | AUpp | 10 | 6.27 | CNG |  | 17.8867 | 7.1452 | 364.7411 | 502.2575 | 3000 | 6 | 165025 |  | 5000 |  | 1072.0385 | 840 |  |  | 9 |  |  | 19.8741 | 44.6609 |  |  | 55 | 20 | 22 |  | 140 |  |  | 20 | 918.2796 |  | 28 |  |  | 40 | 34 | 20 | 1370.535 | 136 | 1506.535 | 1957.1248 | 0.252 | 0.0042 |  |  | 51.047 | 70.293 | [13 empty] | 40.8623 |  |  | 41.9336 |  |  | 13845.602 | 98.8144 |  |  | 7.5 |  | 86.4539 | 7473.3699 | 2662.29 | 41.9003 | 262.4347 | [6 empty] | 284.2318 | 148.0702 | 24910.6672 | 37366.0009 | 0.62551 | 0.91137 | 0 | 0 | 0 | 0 | 0 | 0 | 0 | 0 | 0 | 0 | 0 | 0 | 0 | 0 | 0 | 0 | 0 | 0 | 0 | 0 | 0 | 0 | 0 | 0
Premium | Micro Hybrid SI | 2045 | High | Small_SUV | AUpp | 10 | 6.3 | SI |  |  | 19.9645 | 954.1466 | 1398.812 | 3500 | 6 | 179077 |  | 5000 |  | 1072.0385 | 840 |  |  | 9 | [6 empty] | 55 | 20 | 22 |  | 147 | 56 | 20 | 20 | 918.2796 |  | 28 |  |  | 40 | 34 | 20 | 1389 | 136 | 1525 | 1979.726 | 0.252 | 0.0042 |  |  | 48.1405 | 70.5756 | [13 empty] | 39.6921 |  |  | 40.9917 |  |  | 13845.602 | 98.8144 |  |  | 7.5 |  | 86.4539 | 4883.4626 | 2662.29 | 41.9003 | 267.0212 | [6 empty] | 284.2318 | 148.0702 | 22325.3464 | 33488.0196 | 0.62139 | 0.86262 | 40.6457 | 0.31217 | 0.0068504 | 51.8262 | 0.086162 | 0.044777 | 0.077996 | 0.0086258 | 0.0058075 | 0.030071 | 0.00073874 | 0.0013285 | 232.3468 | 0.10214 | 0.00053971 | 235.5542 | 0.099115 | 2.3129 | 0.10829 | 0.019464 | 0.0080033 | 0.0016025 | 0.0013298 | 0.0012631
Premium | Micro Hybrid SI Turbo | 2045 | High | Small_SUV | AUpp | 10 | 6.33 | SI |  |  | 19.9645 | 1137.2577 | 1624.6595 | 3000 | 6 | 187188 |  | 5000 |  | 1072.0385 | 840 |  |  | 9 | [6 empty] | 55 | 20 | 22 |  | 143 | 56 | 20 | 20 | 918.2796 |  | 28 |  |  | 40 | 34 | 20 | 1385 | 136 | 1521 | 1974.83 | 0.252 | 0.0042 |  |  | 57.3792 | 81.9705 | [13 empty] | 45.6361 |  |  | 47.0071 |  |  | 13845.602 | 98.8144 |  |  | 7.5 |  | 86.4539 | 5452.9923 | 2662.29 | 41.9003 | 269.6686 | [6 empty] | 284.2318 | 148.0702 | 22897.5234 | 34346.2851 | 0.62236 | 0.87346 | 35.3517 | 0.27151 | 0.0059581 | 45.0759 | 0.07494 | 0.038945 | 0.067837 | 0.0075023 | 0.0050511 | 0.026154 | 0.00064252 | 0.0011555 | 202.0843 | 0.08884 | 0.00046941 | 204.8739 | 0.086205 | 2.0117 | 0.094184 | 0.016929 | 0.0069609 | 0.0013938 | 0.0011566 | 0.0010986
Premium | Mild Hybrid BISG CI | 2045 | High | Small_SUV | AUpp | 10 | 5.96 | CI |  |  | 19.9316 | 1271.4112 | 1652.9869 | 2700 | 4 | 168334 |  | 10000 |  | 7692.3309 | 403.2 |  | 5.9378 | 18 | [6 empty] | 55 | 20 | 22 |  | 266 | 63 | 20 | 20 | 918.2796 | 20 | 30 |  |  | 40 | 34 | 20 | 1552 | 136 | 1688 | 2179.238 | 0.252 | 0.0042 |  |  | 63.7887 | 82.933 | [13 empty] | 48.2796 |  |  | 49.2723 |  |  | 13845.602 | 38.8144 |  | 122.7166 | 15 |  | 86.4539 | 5666.9613 | 2662.29 | 257.236 | 171.5679 |  |  |  |  | 2.8074 |  | 284.2318 | 148.0702 | 23301.7515 | 34952.6273 | 0.57421 | 0.88437 | 31.2844 | 0.25013 | 0.00053517 | 38.9302 | 0.018035 | 0.028314 | 0.046896 | 0.0034316 | 0.0029086 | 0.013269 | 0.00044177 | 0.00082811 | 191.0192 | 0.083975 | 0.00044371 | 193.6561 | 0.081485 | 1.9015 | 0.089027 | 0.016002 | 0.0065797 | 0.0013175 | 0.0010933 | 0.0010384
Premium | Mild Hybrid BISG CNG | 2045 | High | Small_SUV | AUpp | 10 | 6.2 | CNG |  | 17.8867 | 7.1452 | 400.2892 | 515.4432 | 3000 | 6 | 165025 |  | 10000 |  | 7692.3309 | 403.2 |  | 5.9378 | 18 |  |  | 19.8741 | 44.6609 |  |  | 55 | 20 | 22 |  | 140 |  |  | 20 | 918.2796 | 20 | 28 |  |  | 40 | 34 | 20 | 1405.535 | 136 | 1541.535 | 1999.9648 | 0.252 | 0.0042 |  |  | 56.0221 | 72.1384 | [13 empty] | 43.1957 |  |  | 44.0318 |  |  | 13845.602 | 38.8144 |  | 122.7166 | 15 |  | 86.4539 | 7473.3699 | 2662.29 | 257.236 | 158.1487 |  |  |  |  | 2.8074 |  | 284.2318 | 148.0702 | 25094.7409 | 37642.1114 | 0.57114 | 0.91632 | 0 | 0 | 0 | 0 | 0 | 0 | 0 | 0 | 0 | 0 | 0 | 0 | 0 | 0 | 0 | 0 | 0 | 0 | 0 | 0 | 0 | 0 | 0 | 0
Premium | Mild Hybrid BISG SI | 2045 | High | Small_SUV | AUpp | 10 | 6.17 | SI |  |  | 19.9645 | 986.7001 | 1420.8962 | 3500 | 6 | 179077 |  | 10000 |  | 7692.3309 | 403.2 |  | 5.9378 | 18 | [6 empty] | 55 | 20 | 22 |  | 147 | 56 | 20 | 20 | 918.2796 | 20 | 28 |  |  | 40 | 34 | 20 | 1424 | 136 | 1560 | 2022.566 | 0.252 | 0.0042 |  |  | 49.7829 | 71.6899 | [13 empty] | 40.6036 |  |  | 41.8571 |  |  | 13845.602 | 38.8144 |  | 122.7166 | 15 |  | 86.4539 | 4883.4626 | 2662.29 | 257.236 | 162.7352 |  |  |  |  | 2.8074 |  | 284.2318 | 148.0702 | 22509.4201 | 33764.1301 | 0.57273 | 0.86754 | 39.7333 | 0.30516 | 0.0066966 | 50.6627 | 0.084228 | 0.043772 | 0.076245 | 0.0084322 | 0.0056771 | 0.029396 | 0.00072215 | 0.0012987 | 227.131 | 0.099851 | 0.00052759 | 230.2663 | 0.09689 | 2.261 | 0.10586 | 0.019028 | 0.0078236 | 0.0015665 | 0.0013 | 0.0012347
Premium | Mild Hybrid BISG SI Turbo | 2045 | High | Small_SUV | AUpp | 10 | 6.18 | SI |  |  | 19.9645 | 1224.9942 | 1664.9264 | 3000 | 6 | 187188 |  | 10000 |  | 7692.3309 | 403.2 |  | 5.9378 | 18 | [6 empty] | 55 | 20 | 22 |  | 143 | 56 | 20 | 20 | 918.2796 | 20 | 28 |  |  | 40 | 34 | 20 | 1420 | 136 | 1556 | 2017.67 | 0.252 | 0.0042 |  |  | 61.8058 | 84.0022 | [13 empty] | 47.746 |  |  | 48.9404 |  |  | 13845.602 | 38.8144 |  | 122.7166 | 15 |  | 86.4539 | 5452.9923 | 2662.29 | 257.236 | 165.3825 |  |  |  |  | 2.8074 |  | 284.2318 | 148.0702 | 23081.5971 | 34622.3956 | 0.57119 | 0.8772 | 33.7896 | 0.25951 | 0.0056949 | 43.084 | 0.071628 | 0.037224 | 0.064839 | 0.0071708 | 0.0048279 | 0.024999 | 0.00061413 | 0.0011044 | 193.1542 | 0.084914 | 0.00044867 | 195.8206 | 0.082396 | 1.9228 | 0.090022 | 0.016181 | 0.0066533 | 0.0013322 | 0.0011055 | 0.00105
Premium | Par HEV CI | 2045 | High | Small_SUV | AUp | 8 | 4.99 | CI |  |  | 17.4006 | 1255.4829 | 1236.5179 | 3000 | 6 | 182040 |  | 28752 |  | 31537.6119 | 1404 |  | 5 | 48 | [6 empty] | 80 | 20 | 22 | 10 | 283 | 55 | 15 | 20 | 918.2796 | 30 | 28 |  |  | 40 | 34 | 20 | 1628 | 136 | 1764 | 2272.262 | 0.252 | 0.0042 |  |  | 72.1517 | 71.0618 | [13 empty] | 48.247 |  |  | 47.9036 |  |  | 13845.602 | 38.8144 |  | 525.9283 | 43.128 |  | 86.4539 | 6626.7716 | 2393.61 | 514.472 | 59.4163 | 20.698 |  |  |  | 3.5092 |  | 284.2318 | 148.0702 | 24590.7057 | 36886.0585 | 0.59626 | 0.93045 | 31.3055 | 0.2503 | 0.00053553 | 38.9565 | 0.018047 | 0.028333 | 0.046928 | 0.0034339 | 0.0029105 | 0.013278 | 0.00044207 | 0.00082867 | 191.1485 | 0.084032 | 0.00044401 | 193.7871 | 0.08154 | 1.9028 | 0.089088 | 0.016013 | 0.0065842 | 0.0013183 | 0.001094 | 0.0010391
Premium | Par HEV CNG | 2045 | High | Small_SUV | AUp | 8 | 5.97 | CNG |  | 17.1766 | 6.8615 | 455.9107 | 462.4424 | 3000 | 6 | 173490 |  | 30157 |  | 31537.6119 | 1404 |  | 5 | 48 |  |  | 19.0851 | 42.8879 |  |  | 80 | 20 | 22 | 10 | 144 |  |  | 20 | 918.2796 | 30 | 28 |  |  | 40 | 34 | 20 | 1481 | 136 | 1617 | 2092.334 | 0.252 | 0.0042 |  |  | 66.4448 | 67.3967 | [13 empty] | 45.5954 |  |  | 45.385 |  |  | 13845.602 | 38.8144 |  | 525.9283 | 45.2355 |  | 86.4539 | 7473.3699 | 2393.61 | 514.472 | 56.6256 | 20.698 |  |  |  | 3.5092 |  | 284.2318 | 148.0702 | 25436.6209 | 38154.9313 | 0.5754 | 0.92703 | 0 | 0 | 0 | 0 | 0 | 0 | 0 | 0 | 0 | 0 | 0 | 0 | 0 | 0 | 0 | 0 | 0 | 0 | 0 | 0 | 0 | 0 | 0 | 0
Premium | Par HEV SI | 2045 | High | Small_SUV | AUp | 8 | 6.05 | SI |  |  | 19.4661 | 1286.1548 | 1323.3269 | 3500 | 6 | 168707 |  | 26155 |  | 28383.8507 | 1263.6 |  | 5 | 48 | [6 empty] | 80 | 20 | 22 | 10 | 142 | 55 | 15 | 20 | 918.2796 | 30 | 28 |  |  | 40 | 34 | 20 | 1487 | 136 | 1623 | 2099.678 | 0.252 | 0.0042 |  |  | 66.0715 | 67.9811 | [13 empty] | 45.6371 |  |  | 45.4917 |  |  | 13845.602 | 38.8144 |  | 473.3355 | 39.2325 |  | 86.4539 | 4883.4626 | 2393.61 | 514.472 | 55.0645 | 20.698 |  |  |  | 3.5092 |  | 284.2318 | 148.0702 | 22786.5566 | 34179.8349 | 0.56912 | 0.8695 | 35.3509 | 0.27151 | 0.005958 | 45.0749 | 0.074938 | 0.038944 | 0.067835 | 0.0075022 | 0.0050509 | 0.026154 | 0.0006425 | 0.0011554 | 202.0795 | 0.088838 | 0.0004694 | 204.869 | 0.086203 | 2.0116 | 0.094182 | 0.016929 | 0.0069607 | 0.0013937 | 0.0011566 | 0.0010986
Premium | Par HEV SI Turbo | 2045 | High | Small_SUV | AUp | 8 | 5.85 | SI |  |  | 19.4661 | 1531.3415 | 1568.0518 | 2000 | 4 | 171653 |  | 37905 |  | 37845.1343 | 1684.8 |  | 6 | 48 | [6 empty] | 80 | 20 | 22 | 10 | 136 | 55 | 15 | 20 | 918.2796 | 30 | 28 |  |  | 40 | 34 | 20 | 1482 | 136 | 1618 | 2093.558 | 0.252 | 0.0042 |  |  | 78.667 | 80.5529 | [13 empty] | 52.553 |  |  | 52.4131 |  |  | 13845.602 | 38.8144 |  | 631.114 | 56.8575 |  | 86.4539 | 4571.7644 | 2393.61 | 514.472 | 56.026 | 20.698 |  |  |  | 3.5092 |  | 284.2318 | 148.0702 | 22651.2234 | 33976.8352 | 0.55796 | 0.85623 | 30.6988 | 0.23578 | 0.0051739 | 39.1431 | 0.065076 | 0.033819 | 0.058908 | 0.0065149 | 0.0043862 | 0.022712 | 0.00055795 | 0.0010034 | 175.4864 | 0.077147 | 0.00040763 | 177.9088 | 0.074859 | 1.7469 | 0.081788 | 0.014701 | 0.0060447 | 0.0012103 | 0.0010044 | 0.00095398
Premium | Par PHEV20 Turbo | 2045 | High | Small_SUV | AUp | 8 | 6.1 | SI |  |  | 19.4661 | 1477.0036 | 1541.6536 | 2000 | 4 | 172454 |  | 41013 |  | 56005.4286 | 6261.7579 | 5635.5821 | 33 | 49 | [6 empty] | 80 | 20 | 22 | 10 | 136 | 55 | 15 | 20 | 918.2796 | 30 | 28 |  |  | 40 | 34 | 20 | 1510 | 136 | 1646 | 2127.83 | 0.252 | 0.0042 | 267.898 | 171.6894 | 75.8756 | 79.1968 | 136.4821 | 107.3596 | 42.3219 | 53.8408 | 33.2538 | 139.1801 | 127.1429 | 92.2632 | 76.8526 | 133.6446 | 93.445 | 85.3284 | 121.8977 | 51.4122 | 176.2528 | 178.9369 | 51.3628 | 171.2604 | 173.8684 | 13845.602 | 38.8144 | 8.89 | 939.5346 | 61.5195 |  | 86.4539 | 4571.7644 | 2393.61 | 514.472 | 56.2875 | 20.698 |  |  |  | 3.5092 |  | 284.2318 | 148.0702 | 22973.4574 | 34460.1862 | 0.54582 | 0.86944 | 17.2649 | 0.1326 | 0.0029098 | 22.0139 | 0.036599 | 0.01902 | 0.03313 | 0.0036639 | 0.0024668 | 0.012773 | 0.00031379 | 0.00056429 | 98.6926 | 0.043387 | 0.00022925 | 100.055 | 0.0421 | 0.98245 | 0.045997 | 0.0082678 | 0.0033995 | 0.00068068 | 0.00056486 | 0.00053652
Premium | Par PHEV50 Turbo | 2045 | High | Small_SUV | AUp | 8 | 5.9 | SI |  |  | 19.4661 | 1521.1665 | 1557.3848 | 2000 | 4 | 145499 |  | 83997 |  | 97629.8976 | 16080.457 | 14472.4113 | 85 | 51 | [6 empty] | 80 | 20 | 22 | 10 | 123 | 55 | 15 | 20 | 918.2796 | 30 | 28 |  |  | 40 | 34 | 20 | 1551 | 136 | 1687 | 2178.014 | 0.252 | 0.0042 | 65535 | 65535 | 78.1443 | 80.0049 | 200.9256 | 215.9905 | 73.843 | 68.727 | 50.0785 | 386.2306 | 361.8684 | 170.901 | 174.2587 | 375.1426 | 262.4115 | 172.412 | 246.3028 | 52.2679 | 296.7212 | 301.2397 | 52.1258 | 299.3037 | 303.8616 | 13845.602 | 38.8144 | 8.89 | 1024.9468 | 125.9955 |  | 86.4539 | 4571.7644 | 2393.61 | 514.472 | 47.4896 | 20.698 |  |  |  | 4.445 |  | 284.2318 | 148.0702 | 23115.4836 | 34673.2254 | 0.55487 | 0.88094 | 6.148 | 0.047219 | 0.0010362 | 7.8392 | 0.013033 | 0.006773 | 0.011798 | 0.0013047 | 0.00087843 | 0.0045485 | 0.00011174 | 0.00020095 | 35.1445 | 0.01545 | 8.1636e-05 | 35.6297 | 0.014992 | 0.34985 | 0.01638 | 0.0029442 | 0.0012106 | 0.00024239 | 0.00020115 | 0.00019105
Premium | Split HEV | 2045 | High | Small_SUV | Planetary |  | 6.03 | SI |  |  | 19.4661 | 1708.4743 | 1617.9192 | 3000 | 6 | 101918 |  | 109711 | 79517 | 53613.9403 | 2386.8 |  | 9 | 53 | 51 | [5 empty] | 50 |  | 24 |  | 107 | 55 | 15 | 20 | 918.2796 | 30 | 28 |  |  | 40 | 34 | 20 | 1454 | 136 | 1590 | 2059.286 | 0.252 | 0.0042 |  |  | 87.7666 | 83.1146 | [13 empty] | 55.665 |  |  | 55.1285 |  |  | 13845.602 | 38.8144 |  | 894.0782 | 164.5665 | 119.2755 |  | 4200.6139 | 676.2397 | 514.472 | 33.2652 |  |  |  |  | 3.5092 | 137.5505 | 284.2318 | 148.0702 | 21060.289 | 31590.4335 | 0.52753 | 0.79939 | 28.9825 | 0.2226 | 0.0048847 | 36.9548 | 0.061438 | 0.031929 | 0.055615 | 0.0061507 | 0.004141 | 0.021442 | 0.00052676 | 0.00094728 | 165.6755 | 0.072834 | 0.00038484 | 167.9625 | 0.070674 | 1.6492 | 0.077216 | 0.013879 | 0.0057068 | 0.0011427 | 0.00094823 | 0.00090065
Premium | Split PHEV20 | 2045 | High | Small_SUV | Planetary |  | 5.8 | SI |  |  | 19.4661 | 1677.1836 | 1612.2223 | 3000 | 6 | 103436 |  | 118709 | 80701 | 62218.299 | 5682.9643 | 5114.6679 | 30 | 54 | 51 | [5 empty] | 50 |  | 24 |  | 108 | 55 | 15 | 20 | 918.2796 | 30 | 28 |  |  | 40 | 34 | 20 | 1477 | 136 | 1613 | 2087.438 | 0.252 | 0.0042 | 92240.9552 | 217791.1442 | 86.1591 | 82.822 | 176.082 | 192.3373 | 29.7877 | 27.275 | 20.0599 | 179.553 | 162.2169 | 96.8958 | 97.0348 | 175.5332 | 119.92 | 96.9584 | 138.5119 | 55.1724 | 261.9956 | 265.9854 | 54.7141 | 264.7822 | 268.8144 | 13845.602 | 38.8144 | 8.89 | 939.5346 | 178.0635 | 121.0515 |  | 4200.6139 | 680.1639 | 514.472 | 33.7606 |  |  |  |  | 3.5092 | 124.4366 | 284.2318 | 148.0702 | 21121.2143 | 31681.8214 | 0.51224 | 0.80301 | 13.4533 | 0.10333 | 0.0022674 | 17.1538 | 0.028519 | 0.014821 | 0.025816 | 0.0028551 | 0.0019222 | 0.0099531 | 0.00024451 | 0.00043971 | 76.9041 | 0.033808 | 0.00017864 | 77.9657 | 0.032806 | 0.76555 | 0.035842 | 0.0064425 | 0.002649 | 0.0005304 | 0.00044015 | 0.00041807
Note on AN1: Islam, Ehsan Sabri: includes Body, Chassis, Interior, Brakes, Steering, Accessories, Wheels

## Description of columns
Column Names | Description | Unit
Vehicle Performance Category: {string} | Vehicle performance categories (NonPerformance - Base, Performance - Premium) | string
Vehicle Powertrain: {string} | Type of powertrain include: conventional, HEV, PHEVs… | string
Lab Year: {years} | The year for which a leading edge vehicle has the given vehicle attributes. Add 5 years for showroom year | years
Technology Progress: {string} | High: High technology performance (successful technology programs) Low: Low technology performance | string
Vehicle Class: {string} | One of: Compact car, Midsize car, Small SUV, Midsize SUV, Pickup, corresponding to EPA size classes | string
Transmission Type: {string} | Type of transmission : AU, AU(+), AU(++), DDCT, CVT, DM | string
Transmission Number of Gears: {string} | Number of gears: 5, 6, 7, 8, 9, 10
Accel Time: {s} | Time in seconds from first motion to 60 mi/hr under maximum acceleration | s
Engine Fuel Type: {string} | Either: gasoline, diesel, hydrogen | string
H2 Storage, usable (kg) | Mass of on-board hydrogen that is usable | kg
CNG Storage, usable (kg) | Mass of on-board NG that is usable | kg
Fuel Tank Volume: {gallon} | Capacity of liquid fuel tank, in gallons | gallon
Unadj. Range with Fuel on City Cycle: {mile} | Distance in miles that vehicle can be driven on liquid fuel under the UDDS cycle, with no adjustment to fuel economy | mile
Unadj. Range with Fuel on Highway: {mile} | Distance in miles that vehicle can be driven on liquid fuel under the HWFET cycle, with no adjustment to fuel economy | mile
Engine Displacement: {cc} | Engine Displacement, measure of the cylinder volume swept by all the pistons | cc
Engine Number of Cylinders: {} | Engine number of cylinders | -
Engine Max Power: {W} | Engine peak power resulting from vehicle sizing | W
Fuel Cell Max Power: {W} | Fuel cell peak power resulting from vehicle sizing | W
Motor 1 Max Power: {W} | Motor 1 peak power resulting from vehicle sizing | W
Motor 2 Max Power: {W} | Motor 2 peak power resulting from vehicle sizing | W
Battery Pack Power: {W} | Battery pack power (10sec, 20 SOC for PHEVs/BEVs / 60% SOC for HEVs) from vehicle sizing | W
Battery Total Energy Beginning of Life: {Wh} | Total, beginning of life nominal capacity of the battery pack (HEVs, PHEVs, BEVs) | Wh
Battery Usable Energy Beginning of Life: {Wh} | Usable energy of the battery pack (PHEVs, BEVs) | Wh
High-Voltage Battery Weight: {Kg} | Total weight of the high-voltage battery pack (HEVs, PHEVs, BEVs) | kg
Motor 1 Weight: {Kg} | Total weight of electric machine # 1 | kg
Motor 2 Weight: {Kg} | Total weight of electric machine # 2 | kg
H2 Storage, total (kg) | Total mass of hydrogen on board vehicle | kg
CNG Storage, total (kg) | Total mass of NG on board vehicle | kg
CNG Tank Weight (kg) | Total weight of the CNG tank on board vehicle | kg
Fuel Cell System Weight: {Kg} | Total weight of the fuel cell system weight on board the vehicle | kg
Hydrogen Storage System Weight: {Kg} | Total weight of the hydrogen tank on board vehicle | kg
Transmission Weight: {Kg} | Total weight of the transmission | kg
Torque Converter Weight: {Kg} | Total weight of the torque converter | kg
Final Drive Weight: {Kg} | Total weight of the total final drive (frontal + rear) | kg
Torque Coupling Weight: {Kg} | Total weight of the torque coupler | kg
Engine Weight: {Kg} | Total weight of the engine | kg
Gasoline/Diesel Fuel Weight: {Kg} | Total mass of gasoline / diesel fuel on board vehicle | kg
Gasoline/Diesel Fuel Tank Weight: {Kg} | Total mass of gasoline / diesel fuel tank on board vehicle | kg
Exhaust Weight: {Kg} | Total weight of the exhaust system | kg
Glider Weight: {Kg} | Total glider weight of the vehicle | kg
DC-DC Weight: {Kg} | Total weight of the DC-DC converter (high-voltage - 12V) | kg
12V Battery Weight: {Kg} | Total weight of the 12V battery | kg
Generator Weight: {Kg} | Total weight of the generator system | kg
Starter Weight: {Kg} | Total weight of the starter system | kg
Tires Weight: {Kg} | Total weight of the 4 tires | kg
Thermal Weight: {Kg} | Total weight of the thermal system | kg
Safety Weight: {Kg} | Total weight of the safety system | kg
Vehicle Curb Weight: {Kg} | Total vehicle curb weight | kg
Cargo Weight: {Kg} | Passenger mass (136 kg) for test weight estimation | kg
Vehicle Test Weight: {Kg} | Vehicle Curb weight + 136 kg for two passengers | Kg
Gross Vehicle Weight: {Kg} | Test Weight + additional weight added for gradeability testing | Kg
Drag Coefficient: {number} | Coefficient of drag of the vehicle (Cd) | kg
Rolling resistance: {number} | Tires rolling resistance of the vehicle | -
Unadjusted PHEV Fuel Economy CD on UDDS ( Gas. Equivalent): {mile/gallon} | Unadjusted mile per gallon of gasoline equivalent of fuel in the UDDS cycle in CD mode (PHEVs, EREVs) | mile/gallon
Unadjusted PHEV Fuel Economy CD on HWFET (Gas. Equivalent): {mile/gallon} | Unadjusted mile per gallon of gasoline equivalent of fuel in the HWFET cycle in CD mode (PHEVs, EREVs) | mile/gallon
Unadjusted Fuel Economy CS on UDDS (Gas. Equivalent): {mile/gallon} | Unadjusted mile per gallon of gasoline equivalent of fuel in the UDDS cycle in CS mode | mile/gallon
Unadjusted Fuel Economy CS on HWFET (Gas. Equivalent): {mile/gallon} | Unadjusted mile per gallon of gasoline equivalent of fuel in the HWFET cycle in CS mode | mile/gallon
Unadjusted Electrical Energy Consumption CD on UDDS : {W.h/mile} | Unadjusted electricity consumed per mile in the UDDS cycle, no charger | W.h/mile
Unadjusted Electrical Energy Consumption CD on HWFET : {W.h/mile} | Unadjusted electricity consumed per mile in the HWFET cycle, no charger | W.h/mile
Unadjusted CD Range (Rdca) on UDDS: {mile} | Unadjusted charge-depleting range in the UDDS cycle. Actual Charge-Depleting Range (Rdca), as defined in SAE J1711: The distance measured from the start of a full-charge test at which the battery pack has exhausted the off-board charged energy. | mile
Unadjusted CD Range (Rdca) on HWFET: {mile} | Unadjusted charge-depleting range in the HWFET cycle. Actual Charge-Depleting Range (Rdca), as defined in SAE J1711: The distance measured from the start of a full-charge test at which the battery pack has exhausted the off-board charged energy. | mile
Adjusted CD Range (Rdca) on Combined: {mile} | Adjusted Combined Electrical Range , based on EPA adjustment of 0.7 | mile
Utility-weighted Unadjusted PHEV Fuel Economy on UDDS, (Gas. Equivalent): {mile/gallon} | reciprocal of the utility factor-weighted average of unadjusted fuel consumption per mile over the UDDS cycles in both CD and CS modes, in accordance with SAE J1711 | mile/gallon
Utility-weighted Unadjusted PHEV Fuel Economy on HWFET, (Gas. Equivalent): {mile/gallon} | reciprocal of the utility factor-weighted average of unadjusted fuel consumption per mile over the HWFET cycles in both CD and CS modes, in accordance with SAE J1711 | mile/gallon
Utility-weighted Unadjusted PHEV Electrical Consumption on UDDS: {W.h/mile} | Utility factor-weighted average of unadjusted electricity consumption per mile over the UDDS cycles in both CD and CS modes, with charger, in accordance with SAE J1711 | W.h/mile
Utility-weighted Unadjusted PHEV Electrical Consumption on HWFET: {W.h/mile} | Utility factor-weighted average of unadjusted electricity consumption per mile over the HWFET cycles in both CD and CS modes, with charger, in accordance with SAE J1711 | W.h/mile
Utility-weighted Unadjusted PHEV Fuel Economy on Combined, (Gas. Equivalent): {mile/gallon} | reciprocal of the utility factor-weighted average of unadjusted fuel consumption per mile over the Combined 55/45 in both CD and CS modes, in accordance with SAE J1711 | mile/gallon
Utility-weighted Adjusted PHEV Fuel Economy on Combined, (Gas. Equivalent): {mile/gallon} | reciprocal of the utility factor-weighted average of adjusted fuel consumption per mile over the Combined 55/45 in both CD and CS modes, in accordance with SAE J1711 | mile/gallon
Utility-weighted Unadjusted PHEV Electrical Consumption on Combined: {W.h/mile} | Utility factor-weighted average of unadjusted electricity consumption per mile over the Combined 55/45 in both CD and CS modes, with charger, in accordance with SAE J1711 | Wh/mile
Utility-weighted Adjusted PHEV Electrical Consumption on Combined: {W.h/mile} | Utility factor-weighted average of adjusted electricity consumption per mile over the Combined 55/45 in both CD and CS modes, with charger, in accordance with SAE J1711 | Wh/mile
Adjusted Fuel Economy, Combined 55/45 - sticker, CS, Fuel (Gas.Equivalent): {mile/gallon} | Adjusted mile per gallon of gasoline equivalent of fuel in the Combined 55/45 in CS mode - sticker label | mile/gallon
Adjusted Electricity Consumption, Combined 55/45 - sticker, CD (Wh/mi) | Adjusted electricity consumed per mile in the Combined 55/45 - sticker label | Wh/mile
Adjusted Electricity Consumption, Combined 55/45 - sticker, CD (Wh/mi) With Charger | Adjusted electricity consumed per mile in the Combined 55/45 - sticker label, with charger | Wh/mile
Adjusted Fuel Economy, Combined 43/57 - real world, CS, Fuel (Gas.Equivalent): {mile/gallon} | Adjusted mile per gallon of gasoline equivalent of fuel in the Combined 43/57 in CS mode | mile/gallon
Adjusted Electricity Consumption, Combined 43/57 - real world, CD (Wh/mi) | Adjusted electricity consumed per mile in the Combined 43/57 | Wh/mile
Adjusted Electricity Consumption, Combined 43/57 - real world, CD (Wh/mi) With Charger | Adjusted electricity consumed per mile in the Combined 43/57 - real world, with charger | Wh/mile
Glider Manufacturing Cost {2020$} | Glider Manufacturing Cost | 2020$
12V Battery Manufacturing Cost {2020$} | 12V Battery Manufacturing Cost | 2020$
High Voltage Battery Charger Manufacturing Cost {2020$} | HV Battery Charger Manufacturing Cost | 2020$
High Voltage Battery Manufacturing Cost {2020} | HV Battery Manufacturing Cost | 2020$
Battery Manufacturing Cost {2020$} | Battery Manufacturing Cost | 2020$
Motor 1 Manufacturing Cost {2020$} | Motor 1 Manufacturing Cost | 2020$
Motor 2 Manufacturing Cost {2020$} | Motor 2 Manufacturing Cost | 2020$
Torque Converter Cost {2020$} | Torque Converter Cost | 2020$
Engine and After-Treatment Manufacturing Cost - Total {2020$} | Engine and After-Treatment Manufacturing Cost - Total | 2020$
Transmission Manufacturing Cost - Total {2020$} | Transmission Manufacturing Cost - Total | 2020$
Electrical Accessory Manufacturing Cost {2020$} | Electrical Accessory Manufacturing Cost | 2020$
Mechanical Accessory Manufacturing Cost {2020$} | Mechanical Accessory Manufacturing Cost | 2020$
Starter Manufacturing Cost {2020$} | Starter Manufacturing Cost | 2020$
Generator Manufacturing Cost {2020$} | Generator Manufacturing Cost | 2020$
Fuel Cell System Cost {2020$) | Fuel Cell System Cost | 2020$
Hydrogen Storage Cost {2020$} | Hydrogen Storage Tank Cost | 2020$
DC/DC converter cost {2020$} | DC/DC converter cost | 2020$
Boost Converter Manufacturing Cost {2020$} | Boost Converter Manufacturing Cost | 2020$
Wheel Cost {2020$} | Wheel Cost | 2020$
Vehicle Propulsion Architecture Cost {2020$} | Vehicle Propulsion Architecture Cost | 2020$
Vehicle Manufacturing Cost (2020$) | Vehicle Manufacturing Cost | 2020$
Vehicle MSRP (2020$) | Vehicle Manufacturer Suggested Retail Price (RPE factor = 1.5) | 2020$
Total Cost of Ownership - TCO: {$/mile} | Total cost of ownership | $/mile
Levelized Cost of Driving - LCOD: {$/mile} | Levelized cost of driving | $/mile
Note on A41: Islam, Ehsan Sabri: includes Body, Chassis, Interior, Brakes, Steering, Accessories, Wheels