## Read Me
Overview of all assumptions for the MD & HD Analysis
Sheet Description | All sheet formats are tentative. They will be updated based as we progress.
Market Segmentation | the list of different type of vehicles in this work, and their share in energy use or population
Performance Sizing | Vehicles are sized to targets specified in this sheet.
Baseline Specs | the basic vehicle characteristics for present day vehicles (Cd, FA, Cr etc)
VehicleImprovPC | % improvements in Cd, frontal area, Crr, accessory loads etc.
Engine Eff | provides peak efficiency of engine. Since the LD part load efficiency assumptions are not relevant for the MD&HD, current assumption is on peak efficiency alone.
Driveline | number of gears, gear ratios and assumed efficiency values for each gear
Wheel | wheel sizes for different categories of trucks
Electric Machine | electric drive train efficiency, weight (kW/kg) and cost assumptions ($/kW)
Battery | assumptions for energy density and cost for battery packs
RefVehicles | Autonomie specific. basic slx files and a_vehicle files used for each category
Autonomie Translation | Autonomie Translation page is reserved for reading values into Autonomie.

## Market Segmentation
Class | Purpose | % of national energy use by body type | % of national truck population by body type
2 | Van
3 | Box
3 | Van | 0.7% | 4%
3 | School
3 | Pickup | 2.9% | 10.2%
4 | Box
4 | StepVan | 0.8% | 1.6%
4 | Service | 0.8% | 2.9%
5 | Utility | 0.5%
6 | StepVan
6 | Box | 1.3% | 2.9%
6 | Construction | 0.8% | 2.2%
7 | Tractor | 3.5% | 2.3%
7 | Vocational | 0.6%
7 | Box | 1% | 2.3%
7 | School | 1.8% | 5%
8 | Longhaul | 45.1% | 14.4%
8 | Tractor | 0.8%
8 | Beverage
8 | Drayage
8 | Vocational | 2.3% | 2%
8 | Transit | 2.9% | 1.1%
8 | CityTransit
8 | Refuse | 1.1%
8 | Regional | 22.4% | 12%

## Performance Sizing
Class | Purpose | RegulatoryCode | 0-30mph (s) | 0- 60mph (s) | Grade Speed (mph) | Percent Grade | Cruise Speed(mph) | Cruise Grade(%) | Max. Speed (mph) | Startablity (%) | Test Weight (lb) | Test Weight (kg) | 90 percentile Daily Driving Range (m) | 90 percentile Daily Driving Range (miles) | Range Cycle | Regen Cycle
2 | Van | Medium | 7 | 18 | 50 | 6 | 70 | 1.5 | 75 | 15 | 10000 | 4545.4545 | 241200 | 150 | EPA_Phase2_55mph_rep5.a_cycle | ARB_Transient.a_cycle
3 | Box | Medium | 7 | 30 | 50 | 6 | 65 | 1.5 | 70 | 15 | 14000 | 6363.6364 | 241200 | 150 | EPA_Phase2_55mph_rep5.a_cycle | ARB_Transient.a_cycle
3 | Van | Medium | 7 | 24 | 50 | 6 | 65 | 1.5 | 70 | 15 | 14000 | 6363.6364 | 241200 | 150 | EPA_Phase2_55mph_rep5.a_cycle | ARB_Transient.a_cycle
3 | School | Medium | 7 | 20 | 50 | 6 | 55 | 1.5 | 60 | 15 | 14000 | 6363.6364 | 241200 | 150 | EPA_Phase2_55mph_rep5.a_cycle | ARB_Transient.a_cycle
3 | Pickup | Medium | 6 | 12 | 65 | 6 | 70 | 1.5 | 75 | 15 | 14000 | 6363.6364 | 241200 | 150 | EPA_Phase2_55mph_rep5.a_cycle | ARB_Transient.a_cycle
4 | Box | Medium | 9 | 30 | 50 | 6 | 55 | 1.5 | 60 | 15 | 16000 | 7272.7273 | 241200 | 150 | EPA_Phase2_55mph_rep5.a_cycle | ARB_Transient.a_cycle
4 | StepVan | Medium | 9 | 35 | 40 | 6 | 60 | 1.5 | 65 | 20 | 16000 | 7272.7273 | 241200 | 150 | EPA_Phase2_55mph_rep5.a_cycle | ARB_Transient.a_cycle
4 | Service | Medium | 7 | 18 | 60 | 6 | 70 | 1.5 | 75 | 20 | 16000 | 7272.7273 | 321600 | 200 | EPA_Phase2_55mph_rep5.a_cycle | ARB_Transient.a_cycle
5 | Utility | Medium | 9 | 24 | 50 | 6 | 55 | 1.5 | 60 | 20 | 19500 | 8863.6364 | 241200 | 150 | EPA_Phase2_55mph_rep5.a_cycle | ARB_Transient.a_cycle
6 | StepVan | Medium | 14 | 40 | 40 | 6 | 55 | 1.5 | 70 | 15 | 26000 | 11818.1818 | 241200 | 150 | EPA_Phase2_55mph_rep5.a_cycle | ARB_Transient.a_cycle
6 | Box | Medium | 14 | 40 | 45 | 6 | 60 | 1.5 | 70 | 20 | 26000 | 11818.1818 | 241200 | 150 | EPA_Phase2_55mph_rep5.a_cycle | ARB_Transient.a_cycle
6 | Construction | Medium | 12 | 50 | 40 | 6 | 60 | 1.5 | 65 | 20 | 26000 | 11818.1818 | 241200 | 150 | EPA_Phase2_55mph_rep5.a_cycle | ARB_Transient.a_cycle
7 | Tractor | DayCab | 18 | 60 | 30 | 6 | 65 | 1.25 | 70 | 15 | 33000 | 15000 | 402000 | 250 | EPA_Phase2_55mph_rep5.a_cycle | ARB_Transient.a_cycle
7 | Vocational | Medium | 18 | 60 | 30 | 6 | 60 | 1.25 | 65 | 15 | 33000 | 15000 | 321600 | 200 | EPA_Phase2_55mph_rep5.a_cycle | ARB_Transient.a_cycle
7 | Box | Medium | 18 | 60 | 30 | 6 | 55 | 1.25 | 60 | 15 | 33000 | 15000 | 241200 | 150 | EPA_Phase2_55mph_rep5.a_cycle | ARB_Transient.a_cycle
7 | School | Medium | 19 | 60 | 30 | 6 | 55 | 1.25 | 60 | 15 | 33000 | 15000 | 241200 | 150 | EPA_Phase2_55mph_rep5.a_cycle | ARB_Transient.a_cycle
8 | Longhaul | Sleeper | 18 | 80 | 30 | 6 | 65 | 1.25 | 70 | 15 | 80000 | 36363.6364 | 804000 | 500 | EPA_Phase2_65mph_rep5.a_cycle | ARB_Transient.a_cycle
8 | Beverage | DayCab | 20 | 66 | 30 | 6 | 65 | 1.25 | 70 | 15 | 55000 | 25000 | 402000 | 250 | EPA_Phase2_55mph_rep5.a_cycle | ARB_Transient.a_cycle
8 | Drayage | DayCab | 20 | 80 | 30 | 6 | 60 | 1.25 | 65 | 15 | 65000 | 29545.4545 | 321600 | 200 | EPA_Phase2_55mph_rep5.a_cycle | ARB_Transient.a_cycle
8 | Vocational | Heavy | 20 | 120 | 25 | 6 | 50 | 1 | 55 | 15 | 80000 | 36363.6364 | 321600 | 200 | EPA_Phase2_55mph_rep5.a_cycle | ARB_Transient.a_cycle
8 | Transit | Heavy | 17 | 120 | 25 | 6 | 50 | 1 | 55 | 15 | 44000 | 20000 | 321600 | 200 | ARB_Transient_rep5.a_cycle | ARB_Transient.a_cycle
8 | Refuse | Heavy | 20 | 120 | 25 | 6 | 50 | 1 | 55 | 20 | 66000 | 30000 | 128640 | 80 | EPA_Phase2_55mph_rep5.a_cycle | ARB_Transient.a_cycle
8 | Regional | DayCab | 18 | 80 | 30 | 6 | 65 | 1.25 | 70 | 15 | 80000 | 36363.6364 | 402000 | 250 | EPA_Phase2_65mph_rep5.a_cycle | ARB_Transient.a_cycle

## BaselineSpecs
Class | Purpose | Regulatory Code | Frontal Area | Drag Coefficient (Cd) | Acc Load (W) | Rolling Resistance (Effective) | Payload (kg) | Glider Mass (kg) | Fuel
2 | Van | Medium | 5.38 | 0.5 | 1000 | 0.007 | 2000 | 1500 | Diesel
3 | Pickup | Medium | 3.95 | 0.5 | 1000 | 0.007 | 2590 | 2600 | Diesel
3 | Box | Medium | 5 | 0.68 | 1500 | 0.007 | 2590 | 2600 | Diesel
3 | School | Medium | 5 | 0.6 | 2500 | 0.007 | 2590 | 2600 | Diesel
3 | Van | Medium | 5.4 | 0.6 | 1000 | 0.007 | 2590 | 2600 | Diesel
4 | Box | Medium | 6.5 | 0.55 | 1500 | 0.007 | 2590 | 2600 | Diesel
4 | Service | Medium | 4 | 0.6 | 1500 | 0.007 | 2590 | 2600 | Diesel
4 | StepVan | Medium | 6.5 | 0.7 | 1500 | 0.006 | 2590 | 2600 | Diesel
5 | Utility | Medium | 4.65 | 0.5 | 2000 | 0.007 | 2590 | 2600 | Diesel
6 | Construction | Medium | 5.22 | 0.75 | 2500 | 0.007 | 3500 | 7000 | Diesel
6 | Box | Medium | 7 | 0.63 | 2500 | 0.006 | 5090 | 4385 | Diesel
6 | StepVan | Medium | 7 | 0.7 | 2500 | 0.007 | 2000 | 5000 | Diesel
7 | Tractor | DayCab | 10.18 | 0.65 | 2500 | 0.0059 | 11363 | 8000 | Diesel
7 | School | Medium | 5.22 | 0.5 | 5000 | 0.0077 | 3700 | 8000 | Diesel
7 | Box | Medium | 9 | 0.6 | 2500 | 0.0077 | 5090 | 8000 | Diesel
7 | Vocational | Medium | 9 | 0.6 | 2500 | 0.0077 | 5090 | 8000 | Diesel
8 | Beverage | DayCab | 9 | 0.60111 | 3500 | 0.0059 | 17273 | 10000 | Diesel
8 | Drayage | DayCab | 10 | 0.648 | 3500 | 0.0059 | 17273 | 10000 | Diesel
8 | Refuse | Heavy | 6.4 | 0.7 | 4000 | 0.0077 | 12400 | 9000 | Diesel
8 | Transit | Heavy | 7.33 | 0.7 | 6000 | 0.0077 | 680 | 11000 | Diesel
8 | Vocational | Heavy | 9.8 | 0.7 | 3500 | 0.0077 | 6818 | 11000 | Diesel
8 | Longhaul | Sleeper | 10.18 | 0.52 | 4000 | 0.0054 | 17273 | 10833 | Diesel
8 | Regional | DayCab | 10.18 | 0.58 | 3400 | 0.0054 | 17273 | 9848 | Diesel
Note on G1: Vijayagopal, Ram: Baseline Crr value based on Smart Way program. Coeff for steer, drive and trailer are weighted as specified in EPA phase 2 regulatiory documents

## VehImprovPC
Year | Case | Regulatory Code | Cd reduction (%) | Cr reduction (%) | Acc load reduction (%) | CdA_incr_cost($) | cab & body | chassis | Glider Weight Reduction(%) | cab & body $/lb | chassis $/lb
2017 | Low | Sleeper | 0 | 0 | 0 | 581.89 | 0% | 0% | 0% | 2.2727 | 2.2727
2021 | Low | Sleeper | 0 | 0 | 0 | 581.89 | 0% | 0% | 0% | 2.2727 | 2.2727
2021 | High | Sleeper | 0.2 | 0.09 | 0 | 1901.2566 | 1.04% | 1.04% | 1.04% | 2.2727 | 2.2727
2025 | Low | Sleeper | 0.09018 | 0.06012 | 0.0668 | 2134.5437 | 0.93% | 0.93% | 0.93% | 2.2727 | 2.2727
2025 | High | Sleeper | 0.2668 | 0.14344 | 0.12525 | 3401.2242 | 1.39% | 1.39% | 1.39% | 2.2727 | 2.2727
2030 | Low | Sleeper | 0.18036 | 0.12024 | 0.1336 | 3687.1974 | 1.97% | 1.97% | 1.97% | 2.2727 | 2.2727
2030 | High | Sleeper | 0.3336 | 0.19688 | 0.2505 | 4901.1919 | 12.99% | 12.99% | 12.99% | 2.2727 | 2.2727
2035 | Low | Sleeper | 0.27 | 0.18 | 0.2 | 5230.5537 | 1.97% | 1.97% | 1.97% | 2.2727 | 2.2727
2035 | High | Sleeper | 0.4 | 0.25 | 0.375 | 6392.1778 | 15.31% | 15.31% | 15.31% | 2.2727 | 2.2727
2050 | Low | Sleeper | 0.33 | 0.26 | 0.3 | 8520.8419 | 2.55% | 2.55% | 2.55% | 2.2727 | 2.2727
2050 | High | Sleeper | 0.46 | 0.32 | 0.5 | 9196.6843 | 21.11% | 21.11% | 21.11% | 2.2727 | 2.2727
2017 | Low | DayCab | 0 | 0 | 0 | 581.89 | 0% | 0% | 0% | 2.2727 | 2.2727
2021 | Low | DayCab | 0 | 0 | 0 | 581.89 | 0% | 0% | 0% | 2.2727 | 2.2727
2021 | High | DayCab | 0.2 | 0.09 | 0 | 1901.2566 | 1.04% | 1.04% | 1.04% | 2.2727 | 2.2727
2025 | Low | DayCab | 0.09018 | 0.06012 | 0.0668 | 2134.5437 | 0.93% | 0.93% | 0.93% | 2.2727 | 2.2727
2025 | High | DayCab | 0.2668 | 0.14344 | 0.12525 | 3401.2242 | 1.39% | 1.39% | 1.39% | 2.2727 | 2.2727
2030 | Low | DayCab | 0.18036 | 0.12024 | 0.1336 | 3687.1974 | 1.97% | 1.97% | 1.97% | 2.2727 | 2.2727
2030 | High | DayCab | 0.3336 | 0.19688 | 0.2505 | 4901.1919 | 12.99% | 12.99% | 12.99% | 2.2727 | 2.2727
2035 | Low | DayCab | 0.27 | 0.18 | 0.2 | 5230.5537 | 1.97% | 1.97% | 1.97% | 2.2727 | 2.2727
2035 | High | DayCab | 0.4 | 0.25 | 0.375 | 6392.1778 | 15.31% | 15.31% | 15.31% | 2.2727 | 2.2727
2050 | Low | DayCab | 0.33 | 0.26 | 0.3 | 8520.8419 | 2.55% | 2.55% | 2.55% | 2.2727 | 2.2727
2050 | High | DayCab | 0.46 | 0.32 | 0.5 | 9196.6843 | 21.11% | 21.11% | 21.11% | 2.2727 | 2.2727
2017 | Low | Heavy | 0 | 0 | 0 | 548.52 | 0% | 0% | 0% | 2.2727 | 2.2727
2021 | Low | Heavy | 0 | 0 | 0 | 548.52 | 0% | 0% | 0% | 2.2727 | 2.2727
2021 | High | Heavy | 0.2 | 0.04 | 0 | 1574.9768 | 1.04% | 1.04% | 1.04% | 2.2727 | 2.2727
2025 | Low | Heavy | 0.08016 | 0.02672 | 0.0668 | 1236.2372 | 0.93% | 0.93% | 0.93% | 2.2727 | 2.2727
2025 | High | Heavy | 0.24342 | 0.08509 | 0.12525 | 2285.0172 | 1.39% | 1.39% | 1.39% | 2.2727 | 2.2727
2030 | Low | Heavy | 0.16032 | 0.05344 | 0.1336 | 1923.9544 | 1.97% | 1.97% | 1.97% | 2.2727 | 2.2727
2030 | High | Heavy | 0.28684 | 0.13018 | 0.2505 | 2995.0577 | 12.99% | 12.99% | 12.99% | 2.2727 | 2.2727
2035 | Low | Heavy | 0.24 | 0.08 | 0.2 | 2607.5536 | 1.97% | 1.97% | 1.97% | 2.2727 | 2.2727
2035 | High | Heavy | 0.33 | 0.175 | 0.375 | 3700.8464 | 15.31% | 15.31% | 15.31% | 2.2727 | 2.2727
2050 | Low | Heavy | 0.3 | 0.15 | 0.3 | 3850.29 | 2.55% | 2.55% | 2.55% | 2.2727 | 2.2727
2050 | High | Heavy | 0.35 | 0.25 | 0.5 | 4220.677 | 21.11% | 21.11% | 21.11% | 2.2727 | 2.2727
2017 | Low | Medium | 0 | 0 | 0 | 548.52 | 0% | 0% | 0% | 2.2727 | 2.2727
2021 | Low | Medium | 0 | 0 | 0 | 548.52 | 0% | 0% | 0% | 2.2727 | 2.2727
2021 | High | Medium | 0.2 | 0.04 | 0 | 1574.9768 | 1.04% | 1.04% | 1.04% | 2.2727 | 2.2727
2025 | Low | Medium | 0.08016 | 0.02672 | 0.0668 | 1236.2372 | 0.93% | 0.93% | 0.93% | 2.2727 | 2.2727
2025 | High | Medium | 0.24342 | 0.08509 | 0.12525 | 2285.0172 | 1.39% | 1.39% | 1.39% | 2.2727 | 2.2727
2030 | Low | Medium | 0.16032 | 0.05344 | 0.1336 | 1923.9544 | 1.97% | 1.97% | 1.97% | 2.2727 | 2.2727
2030 | High | Medium | 0.28684 | 0.13018 | 0.2505 | 2995.0577 | 12.99% | 12.99% | 12.99% | 2.2727 | 2.2727
2035 | Low | Medium | 0.24 | 0.08 | 0.2 | 2607.5536 | 1.97% | 1.97% | 1.97% | 2.2727 | 2.2727
2035 | High | Medium | 0.33 | 0.175 | 0.375 | 3700.8464 | 15.31% | 15.31% | 15.31% | 2.2727 | 2.2727
2050 | Low | Medium | 0.3 | 0.15 | 0.3 | 3850.29 | 2.55% | 2.55% | 2.55% | 2.2727 | 2.2727
2050 | High | Medium | 0.35 | 0.25 | 0.5 | 4220.677 | 21.11% | 21.11% | 21.11% | 2.2727 | 2.2727
Note on J1: Vijayagopal, Ram: Based on DOE VTO WORKSHOP REPORT: Trucks and Heavy-Duty Vehicles Technical Requirements and Gaps for Lightweight and Propulsion Materials

## Engine Eff
Year | Case | RegulatoryCode | Fuel | Peak Eff (%) | Efficiency Improvement Cost | Transmission Improvement Cost
2021 | High | Sleeper | Diesel | 48.6% | 0 | 0
2025 | High | Sleeper | Diesel | 50.8% | 1300 | 9400
2027 | High | Sleeper | Diesel | 52% | 1300 | 9400
2030 | High | Sleeper | Diesel | 54% | 4000 | 9000
2035 | High | Sleeper | Diesel | 57% | 6600 | 8200
2050 | High | Sleeper | Diesel | 59% | 9000 | 6400
2017 | Low | Sleeper | Diesel | 46.76% | 0 | 0
2021 | Low | Sleeper | Diesel | 46.8% | 0 | 0
2025 | Low | Sleeper | Diesel | 48.5% | 1300 | 9400
2027 | Low | Sleeper | Diesel | 49.5% | 1300 | 9400
2030 | Low | Sleeper | Diesel | 50.2% | 4000 | 9000
2035 | Low | Sleeper | Diesel | 51% | 6600 | 8200
2050 | Low | Sleeper | Diesel | 54% | 9000 | 6400
2021 | High | Heavy | Diesel | 41% | 0 | 0
2025 | High | Heavy | Diesel | 44.5% | 650 | 465
2027 | High | Heavy | Diesel | 46% | 650 | 465
2030 | High | Heavy | Diesel | 46.8% | 650 | 465
2035 | High | Heavy | Diesel | 48% | 575 | 755
2050 | High | Heavy | Diesel | 52% | 900 | 635
2017 | Low | Heavy | Diesel | 39% | 0 | 0
2021 | Low | Heavy | Diesel | 41% | 0 | 0
2025 | Low | Heavy | Diesel | 43% | 650 | 465
2027 | Low | Heavy | Diesel | 44% | 650 | 465
2030 | Low | Heavy | Diesel | 44.8% | 650 | 465
2035 | Low | Heavy | Diesel | 46% | 575 | 755
2050 | Low | Heavy | Diesel | 50% | 900 | 635
2021 | High | Medium | Diesel | 41% | 0 | 0
2025 | High | Medium | Diesel | 44.5% | 650 | 465
2027 | High | Medium | Diesel | 46% | 650 | 465
2030 | High | Medium | Diesel | 46.8% | 650 | 465
2035 | High | Medium | Diesel | 48% | 575 | 755
2050 | High | Medium | Diesel | 52% | 900 | 635
2017 | Low | Medium | Diesel | 39% | 0 | 0
2021 | Low | Medium | Diesel | 41% | 0 | 0
2025 | Low | Medium | Diesel | 43% | 650 | 465
2027 | Low | Medium | Diesel | 44% | 650 | 465
2030 | Low | Medium | Diesel | 44.8% | 650 | 465
2035 | Low | Medium | Diesel | 46% | 575 | 755
2050 | Low | Medium | Diesel | 50% | 900 | 635
2021 | High | DayCab | Diesel | 48.6% | 0 | 0
2025 | High | DayCab | Diesel | 50.8% | 1300 | 9400
2027 | High | DayCab | Diesel | 52% | 1300 | 9400
2030 | High | DayCab | Diesel | 54% | 4000 | 9000
2035 | High | DayCab | Diesel | 57% | 6600 | 8200
2050 | High | DayCab | Diesel | 59% | 9000 | 6400
2017 | Low | DayCab | Diesel | 46.76% | 0 | 0
2021 | Low | DayCab | Diesel | 46.8% | 0 | 0
2025 | Low | DayCab | Diesel | 48.5% | 1300 | 9400
2027 | Low | DayCab | Diesel | 49.5% | 1300 | 9400
2030 | Low | DayCab | Diesel | 50.2% | 4000 | 9000
2035 | Low | DayCab | Diesel | 51% | 6600 | 8200
2050 | Low | DayCab | Diesel | 54% | 9000 | 6400
Note on E6: Vijayagopal, Ram: ST2 targets
Note on E7: Vijayagopal, Ram: 59% is the DOE goal for 2050
Note on E45: Vijayagopal, Ram: ST2 targets
Note on E46: Vijayagopal, Ram: 59% is the DOE goal for 2050

## Driveline
Class | Purpose | RegulatoryCode | Remarks | # Gears | Final Drive Ratio | Transfer Case Eff | Final Drive Eff (%) | Starting Gear | Gear Ratio 1 | Gear Ratio 2 | Gear Ratio 3 | Gear Ratio 4 | Gear Ratio 5 | Gear Ratio 6 | Gear Ratio 7 | Gear Ratio 8 | Gear Ratio 9 | Gear Ratio 10 | Gear Ratio 11 | Gear Ratio 12 | Gear Ratio 13 | Gear Ratio 14 | Gear Ratio 15 | Gear Ratio 16 | Gear Ratio 17 | Gear Ratio 18 | Gear Eff 1 | Gear Eff 2 | Gear Eff 3 | Gear Eff 4 | Gear Eff 5 | Gear Eff 6 | Gear Eff 7 | Gear Eff 8 | Gear Eff 9 | Gear Eff 10 | Gear Eff 11 | Gear Eff 12 | Gear Eff 13 | Gear Eff 14 | Gear Eff 15 | Gear Eff 16 | Gear Eff 17 | Gear Eff 18
2 | Van | Medium | dodge 1500HR | 6 | 5 | 0.975 | 0.98 | 1 | 3.231 | 1.837 | 1.41 | 1 | 0.816 | 0.625 | 0.625 | 0.625 | 0.625 | 0.625 | 0.625 | 0.625 | 0.625 | 0.625 | 0.625 | 0.625 | 0.625 | 0.625 | 0.96 | 0.96 | 0.96 | 0.98 | 0.98 | 0.98 | 0.98 | 0.98 | 0.98 | 0.98 | 0.98 | 0.98 | 0.98 | 0.98 | 0.98 | 0.98 | 0.98 | 0.98
3 | Pickup | Medium | F350 | 6 | 3.31 | 0.975 | 0.98 | 1 | 3.974 | 2.318 | 1.516 | 1.149 | 0.858 | 0.674 | 0.625 | 0.625 | 0.625 | 0.625 | 0.625 | 0.625 | 0.625 | 0.625 | 0.625 | 0.625 | 0.625 | 0.625 | 0.96 | 0.96 | 0.96 | 0.98 | 0.98 | 0.98 | 0.98 | 0.98 | 0.98 | 0.98 | 0.98 | 0.98 | 0.98 | 0.98 | 0.98 | 0.98 | 0.98 | 0.98
3 | Box | Medium |  | 6 | 5 | 0.975 | 0.98 | 1 | 3.231 | 1.837 | 1.41 | 1 | 0.816 | 0.625 | 0.625 | 0.625 | 0.625 | 0.625 | 0.625 | 0.625 | 0.625 | 0.625 | 0.625 | 0.625 | 0.625 | 0.625 | 0.96 | 0.96 | 0.96 | 0.98 | 0.98 | 0.98 | 0.98 | 0.98 | 0.98 | 0.98 | 0.98 | 0.98 | 0.98 | 0.98 | 0.98 | 0.98 | 0.98 | 0.98
3 | School | Medium | Sprinter | 7 | 4 | 0.975 | 0.98 | 1 | 4.38 | 2.86 | 1.92 | 1.37 | 1 | 0.82 | 0.73 | 0.625 | 0.625 | 0.625 | 0.625 | 0.625 | 0.625 | 0.625 | 0.625 | 0.625 | 0.625 | 0.625 | 0.96 | 0.96 | 0.96 | 0.98 | 0.98 | 0.98 | 0.98 | 0.98 | 0.98 | 0.98 | 0.98 | 0.98 | 0.98 | 0.98 | 0.98 | 0.98 | 0.98 | 0.98
3 | Van | Medium | Sprinter | 7 | 4 | 0.975 | 0.98 | 1 | 4.38 | 2.86 | 1.92 | 1.37 | 1 | 0.82 | 0.73 | 0.625 | 0.625 | 0.625 | 0.625 | 0.625 | 0.625 | 0.625 | 0.625 | 0.625 | 0.625 | 0.625 | 0.96 | 0.96 | 0.96 | 0.98 | 0.98 | 0.98 | 0.98 | 0.98 | 0.98 | 0.98 | 0.98 | 0.98 | 0.98 | 0.98 | 0.98 | 0.98 | 0.98 | 0.98
4 | Box | Medium |  | 6 | 4.6 | 0.975 | 0.98 | 1 | 3.231 | 1.837 | 1.41 | 1 | 0.816 | 0.625 | 0.625 | 0.625 | 0.625 | 0.625 | 0.625 | 0.625 | 0.625 | 0.625 | 0.625 | 0.625 | 0.625 | 0.625 | 0.96 | 0.96 | 0.96 | 0.98 | 0.98 | 0.98 | 0.98 | 0.98 | 0.98 | 0.98 | 0.98 | 0.98 | 0.98 | 0.98 | 0.98 | 0.98 | 0.98 | 0.98
4 | Service | Medium | Allison 2500HS | 6 | 4.6 | 0.975 | 0.98 | 1 | 3.51 | 1.9 | 1.44 | 1 | 0.74 | 0.64 | 0.625 | 0.625 | 0.625 | 0.625 | 0.625 | 0.625 | 0.625 | 0.625 | 0.625 | 0.625 | 0.625 | 0.625 | 0.96 | 0.96 | 0.96 | 0.98 | 0.98 | 0.98 | 0.98 | 0.98 | 0.98 | 0.98 | 0.98 | 0.98 | 0.98 | 0.98 | 0.98 | 0.98 | 0.98 | 0.98
4 | StepVan | Medium | Allison 1000HS | 6 | 4.6 | 0.975 | 0.98 | 1 | 3.1 | 1.81 | 1.41 | 1 | 0.71 | 0.61 | 0.61 | 0.61 | 0.61 | 0.61 | 0.61 | 0.61 | 0.61 | 0.61 | 0.61 | 0.61 | 0.61 | 0.61 | 0.96 | 0.96 | 0.96 | 0.98 | 0.98 | 0.98 | 0.98 | 0.98 | 0.98 | 0.98 | 0.98 | 0.98 | 0.98 | 0.98 | 0.98 | 0.98 | 0.98 | 0.98
5 | Utility | Medium | Allison 2500HS | 6 | 4.6 | 0.975 | 0.98 | 1 | 3.51 | 1.9 | 1.44 | 1 | 0.74 | 0.64 | 0.625 | 0.625 | 0.625 | 0.625 | 0.625 | 0.625 | 0.625 | 0.625 | 0.625 | 0.625 | 0.625 | 0.625 | 0.96 | 0.96 | 0.96 | 0.98 | 0.98 | 0.98 | 0.98 | 0.98 | 0.98 | 0.98 | 0.98 | 0.98 | 0.98 | 0.98 | 0.98 | 0.98 | 0.98 | 0.98
6 | Construction | Medium | Allison 3500RDS | 6 | 4.88 | 0.975 | 0.98 | 1 | 4.59 | 2.25 | 1.54 | 1 | 0.75 | 0.65 | 0.625 | 0.625 | 0.625 | 0.625 | 0.625 | 0.625 | 0.625 | 0.625 | 0.625 | 0.625 | 0.625 | 0.625 | 0.96 | 0.96 | 0.96 | 0.98 | 0.98 | 0.98 | 0.98 | 0.98 | 0.98 | 0.98 | 0.98 | 0.98 | 0.98 | 0.98 | 0.98 | 0.98 | 0.98 | 0.98
6 | Box | Medium |  | 6 | 4.6 | 0.975 | 0.98 | 1 | 3.231 | 1.837 | 1.41 | 1 | 0.816 | 0.625 | 0.625 | 0.625 | 0.625 | 0.625 | 0.625 | 0.625 | 0.625 | 0.625 | 0.625 | 0.625 | 0.625 | 0.625 | 0.96 | 0.96 | 0.96 | 0.98 | 0.98 | 0.98 | 0.98 | 0.98 | 0.98 | 0.98 | 0.98 | 0.98 | 0.98 | 0.98 | 0.98 | 0.98 | 0.98 | 0.98
6 | StepVan | Medium | Allison 1000HS | 6 | 4.6 | 0.975 | 0.98 | 1 | 3.1 | 1.81 | 1.41 | 1 | 0.71 | 0.61 | 0.61 | 0.61 | 0.625 | 0.625 | 0.625 | 0.625 | 0.625 | 0.625 | 0.625 | 0.625 | 0.625 | 0.625 | 0.96 | 0.96 | 0.96 | 0.98 | 0.98 | 0.98 | 0.98 | 0.98 | 0.98 | 0.98 | 0.98 | 0.98 | 0.98 | 0.98 | 0.98 | 0.98 | 0.98 | 0.98
7 | Tractor | DayCab |  | 10 | 2.6 | 0.975 | 0.98 | 3 | 12.8 | 9.25 | 6.76 | 4.9 | 3.58 | 2.61 | 1.89 | 1.38 | 1 | 0.73 | 1 | 1 | 1 | 1 | 1 | 1 | 1 | 1 | 0.96 | 0.96 | 0.96 | 0.96 | 0.98 | 0.98 | 0.98 | 0.98 | 0.98 | 0.98 | 0.98 | 0.98 | 0.98 | 0.98 | 0.98 | 0.98 | 0.98 | 0.98
7 | School | Medium | Allison 3500RDS | 6 | 4.88 | 0.975 | 0.98 | 1 | 4.59 | 2.25 | 1.54 | 1 | 0.75 | 0.65 | 0.625 | 0.625 | 0.625 | 0.625 | 0.625 | 0.625 | 0.625 | 0.625 | 0.625 | 0.625 | 0.625 | 0.625 | 0.96 | 0.96 | 0.96 | 0.98 | 0.98 | 0.98 | 0.98 | 0.98 | 0.98 | 0.98 | 0.98 | 0.98 | 0.98 | 0.98 | 0.98 | 0.98 | 0.98 | 0.98
7 | Box | Medium | Allison 3500RDS | 6 | 4.88 | 0.975 | 0.98 | 1 | 4.59 | 2.25 | 1.54 | 1 | 0.75 | 0.65 | 0.625 | 0.625 | 0.625 | 0.625 | 0.625 | 0.625 | 0.625 | 0.625 | 0.625 | 0.625 | 0.625 | 0.625 | 0.96 | 0.96 | 0.96 | 0.98 | 0.98 | 0.98 | 0.98 | 0.98 | 0.98 | 0.98 | 0.98 | 0.98 | 0.98 | 0.98 | 0.98 | 0.98 | 0.98 | 0.98
7 | Vocational | Medium | Allison 3500RDS | 6 | 4.88 | 0.975 | 0.98 | 1 | 4.59 | 2.25 | 1.54 | 1 | 0.75 | 0.65 | 0.625 | 0.625 | 0.625 | 0.625 | 0.625 | 0.625 | 0.625 | 0.625 | 0.625 | 0.625 | 0.625 | 0.625 | 0.96 | 0.96 | 0.96 | 0.98 | 0.98 | 0.98 | 0.98 | 0.98 | 0.98 | 0.98 | 0.98 | 0.98 | 0.98 | 0.98 | 0.98 | 0.98 | 0.98 | 0.98
8 | Tractor | DayCab | Eaton Endurant | 12 | 2.6 | 0.975 | 0.98 | 3 | 14.43 | 11.05 | 8.44 | 6.46 | 4.95 | 3.79 | 2.91 | 2.23 | 1.7 | 1.3 | 1 | 0.77 | 0.77 | 1 | 1 | 1 | 1 | 1 | 0.96 | 0.96 | 0.96 | 0.96 | 0.98 | 0.98 | 0.98 | 0.98 | 0.98 | 0.98 | 0.98 | 0.98 | 0.98 | 0.98 | 0.98 | 0.98 | 0.98 | 0.98
8 | Beverage | DayCab | DD12 | 12 | 2.4 | 0.975 | 0.98 | 1 | 14.93 | 11.6454 | 9.0834 | 7.0851 | 5.5263 | 4.3106 | 3.3622 | 2.6225 | 2.0456 | 1.5956 | 1.2445 | 1 | 0.625 | 0.625 | 0.625 | 0.625 | 0.625 | 0.625 | 0.96 | 0.96 | 0.96 | 0.98 | 0.98 | 0.98 | 0.98 | 0.98 | 0.98 | 0.98 | 0.98 | 0.98 | 0.98 | 0.98 | 0.98 | 0.98 | 0.98 | 0.98
8 | Drayage | DayCab | DD12 | 12 | 2.4 | 0.975 | 0.98 | 1 | 14.93 | 11.6454 | 9.0834 | 7.0851 | 5.5263 | 4.3106 | 3.3622 | 2.6225 | 2.0456 | 1.5956 | 1.2445 | 1 | 0.625 | 0.625 | 0.625 | 0.625 | 0.625 | 0.625 | 0.96 | 0.96 | 0.96 | 0.98 | 0.98 | 0.98 | 0.98 | 0.98 | 0.98 | 0.98 | 0.98 | 0.98 | 0.98 | 0.98 | 0.98 | 0.98 | 0.98 | 0.98
8 | CityTransit | Heavy | Allison B3400 XFE | 6 | 5 | 0.975 | 0.98 | 1 | 3.49 | 2.03 | 1.47 | 1 | 0.69 | 0.59 | 0.625 | 0.625 | 0.625 | 0.625 | 0.625 | 0.625 | 0.625 | 0.625 | 0.625 | 0.625 | 0.625 | 0.625 | 0.96 | 0.96 | 0.96 | 0.98 | 0.98 | 0.98 | 0.98 | 0.98 | 0.98 | 0.98 | 0.98 | 0.98 | 0.98 | 0.98 | 0.98 | 0.98 | 0.98 | 0.98
8 | Refuse | Heavy |  | 8 | 2 | 0.975 | 0.98 | 1 | 14 | 10 | 7 | 5.5 | 3 | 2 | 1 | 0.625 | 0.625 | 0.625 | 0.625 | 0.625 | 0.625 | 0.625 | 0.625 | 0.625 | 0.625 | 0.625 | 0.96 | 0.96 | 0.96 | 0.98 | 0.98 | 0.98 | 0.98 | 0.98 | 0.98 | 0.98 | 0.98 | 0.98 | 0.98 | 0.98 | 0.98 | 0.98 | 0.98 | 0.98
8 | Transit | Heavy | Allison B3400 XFE | 6 | 5 | 0.975 | 0.98 | 1 | 3.49 | 2.03 | 1.47 | 1 | 0.69 | 0.59 | 0.625 | 0.625 | 0.625 | 0.625 | 0.625 | 0.625 | 0.625 | 0.625 | 0.625 | 0.625 | 0.625 | 0.625 | 0.96 | 0.96 | 0.96 | 0.98 | 0.98 | 0.98 | 0.98 | 0.98 | 0.98 | 0.98 | 0.98 | 0.98 | 0.98 | 0.98 | 0.98 | 0.98 | 0.98 | 0.98
8 | Vocational | Heavy |  | 6 | 3.8 | 0.975 | 0.98 | 1 | 4.59 | 2.25 | 1.54 | 1 | 0.75 | 0.65 | 0.625 | 0.625 | 0.625 | 0.625 | 0.625 | 0.625 | 0.625 | 0.625 | 0.625 | 0.625 | 0.625 | 0.625 | 0.96 | 0.96 | 0.96 | 0.96 | 0.98 | 0.98 | 0.98 | 0.98 | 0.98 | 0.98 | 0.98 | 0.98 | 0.98 | 0.98 | 0.98 | 0.98 | 0.98 | 0.98
8 | NACFE | Sleeper | DD12 | 10 | 2.6 | 0.975 | 0.98 | 3 | 12.8 | 9.25 | 6.76 | 4.9 | 3.58 | 2.61 | 1.89 | 1.38 | 1 | 0.73 | 1 | 1 | 0.625 | 0.625 | 0.625 | 0.625 | 0.625 | 0.625 | 0.96 | 0.96 | 0.96 | 0.98 | 0.98 | 0.98 | 0.98 | 0.98 | 0.98 | 0.98 | 0.98 | 0.98 | 0.98 | 0.98 | 0.98 | 0.98 | 0.98 | 0.98
8 | Supertruck | Sleeper | DD12 | 12 | 2.4 | 0.975 | 0.98 | 3 | 14.93 | 11.6454 | 9.0834 | 7.0851 | 5.5263 | 4.3106 | 3.3622 | 2.6225 | 2.0456 | 1.5956 | 1.2445 | 1 | 0.625 | 0.625 | 0.625 | 0.625 | 0.625 | 0.625 | 0.96 | 0.96 | 0.96 | 0.98 | 0.98 | 0.98 | 0.98 | 0.98 | 0.98 | 0.98 | 0.98 | 0.98 | 0.98 | 0.98 | 0.98 | 0.98 | 0.98 | 0.98
8 | Longhaul | Sleeper | Eaton Endurant | 12 | 2.6 | 0.975 | 0.98 | 3 | 14.43 | 11.05 | 8.44 | 6.46 | 4.95 | 3.79 | 2.91 | 2.23 | 1.7 | 1.3 | 1 | 0.77 | 0.77 | 1 | 1 | 1 | 1 | 1 | 0.96 | 0.96 | 0.96 | 0.96 | 0.98 | 0.98 | 0.98 | 0.98 | 0.98 | 0.98 | 0.98 | 0.98 | 0.98 | 0.98 | 0.98 | 0.98 | 0.98 | 0.98
8 | LonghaulEx | Sleeper | Eaton Endurant | 12 | 2.6 | 0.975 | 0.98 | 3 | 14.43 | 11.05 | 8.44 | 6.46 | 4.95 | 3.79 | 2.91 | 2.23 | 1.7 | 1.3 | 1 | 0.77 | 0.77 | 1 | 1 | 1 | 1 | 1 | 0.96 | 0.96 | 0.96 | 0.96 | 0.98 | 0.98 | 0.98 | 0.98 | 0.98 | 0.98 | 0.98 | 0.98 | 0.98 | 0.98 | 0.98 | 0.98 | 0.98 | 0.98
8 | LonghaulFe | Sleeper | Eaton Endurant | 12 | 2.6 | 0.975 | 0.98 | 3 | 14.43 | 11.05 | 8.44 | 6.46 | 4.95 | 3.79 | 2.91 | 2.23 | 1.7 | 1.3 | 1 | 0.77 | 0.77 | 1 | 1 | 1 | 1 | 1 | 0.96 | 0.96 | 0.96 | 0.96 | 0.98 | 0.98 | 0.98 | 0.98 | 0.98 | 0.98 | 0.98 | 0.98 | 0.98 | 0.98 | 0.98 | 0.98 | 0.98 | 0.98
8 | Regional | DayCab | Eaton Endurant | 12 | 2.6 | 0.975 | 0.98 | 3 | 14.43 | 11.05 | 8.44 | 6.46 | 4.95 | 3.79 | 2.91 | 2.23 | 1.7 | 1.3 | 1 | 0.77 | 0.77 | 1 | 1 | 1 | 1 | 1 | 0.96 | 0.96 | 0.96 | 0.96 | 0.98 | 0.98 | 0.98 | 0.98 | 0.98 | 0.98 | 0.98 | 0.98 | 0.98 | 0.98 | 0.98 | 0.98 | 0.98 | 0.98
8 | NACFE2 | Sleeper | DD12 | 12 | 2.4 | 0.975 | 0.98 | 1 | 14.93 | 11.6454 | 9.0834 | 7.0851 | 5.5263 | 4.3106 | 3.3622 | 2.6225 | 2.0456 | 1.5956 | 1.2445 | 1 | 0.625 | 0.625 | 0.625 | 0.625 | 0.625 | 0.625 | 0.96 | 0.96 | 0.96 | 0.98 | 0.98 | 0.98 | 0.98 | 0.98 | 0.98 | 0.98 | 0.98 | 0.98 | 0.98 | 0.98 | 0.98 | 0.98 | 0.98 | 0.98
Note on H19: Vijayagopal, Ram: transfer case has 0.98 eff applied on input to FD
Note on H20: Vijayagopal, Ram: transfer case has 0.98 eff applied on input to FD
Note on H26: Vijayagopal, Ram: transfer case has 0.98 eff applied on input to FD
Note on H31: Vijayagopal, Ram: transfer case has 0.98 eff applied on input to FD

## Wheel
Class | Purpose | RegulatoryCode | Wheel Radius | Rolling Resistance 2nd order | width | aspect ratio | dia | radius
2 | Van | Medium | 0.37823 | 0 | 215 | 85 | 16 | 0.38595
3 | Pickup | Medium | 0.39337 | 0 | 265 | 70 | 17 | 0.4014
3 | Box | Medium | 0.37823 | 0 | 215 | 85 | 16 | 0.38595
3 | School | Medium | 0.37823 | 0 | 215 | 85 | 16 | 0.38595
3 | Van | Medium | 0.37823 | 0 | 215 | 85 | 16 | 0.38595
4 | Box | Medium | 0.39705 | 0 | 225 | 70 | 19.5 | 0.40515
4 | Service | Medium | 0.39705 | 0 | 225 | 70 | 19.5 | 0.40515
4 | StepVan | Medium | 0.39705 | 0 | 225 | 70 | 19.5 | 0.40515
5 | Utility | Medium | 0.41077 | 0 | 245 | 70 | 19.5 | 0.41915
6 | Construction | Medium | 0.49686 | 0 | 295 | 75 | 22.5 | 0.507
6 | Box | Medium | 0.4481 | 0 | 245 | 70 | 22.5 | 0.45725
6 | StepVan | Medium | 0.4481 | 0 | 245 | 70 | 22.5 | 0.45725
7 | Tractor | DayCab | 0.49686 | 0 | 295 | 75 | 22.5 | 0.507
7 | School | Medium | 0.51602 | 0 | 280 | 86 | 22.5 | 0.52655
7 | Box | Medium | 0.49686 | 0 | 295 | 75 | 22.5 | 0.507
7 | Vocational | Medium | 0.49686 | 0 | 295 | 75 | 22.5 | 0.507
8 | Tractor | DayCab | 0.49686 | 0 | 295 | 75 | 22.5 | 0.507
8 | Beverage | DayCab | 0.49686 | 0 | 295 | 75 | 22.5 | 0.507
8 | Drayage | DayCab | 0.49686 | 0 | 295 | 75 | 22.5 | 0.507
8 | CityTransit | Heavy | 0.48951 | 0 | 285 | 75 | 22.5 | 0.4995
8 | Refuse | Heavy | 0.48951 | 0 | 285 | 75 | 22.5 | 0.4995
8 | Transit | Heavy | 0.48951 | 0 | 285 | 75 | 22.5 | 0.4995
8 | Vocational | Heavy | 0.48951 | 0 | 285 | 75 | 22.5 | 0.4995
8 | NACFE | Sleeper | 0.49686 | 0 | 295 | 75 | 22.5 | 0.507
8 | Supertruck | Sleeper | 0.49686 | 0 | 295 | 75 | 22.5 | 0.507
8 | Tractor | Sleeper | 0.49686 | 0 | 295 | 75 | 22.5 | 0.507
8 | Longhaul | Sleeper | 0.49686 | 0 | 295 | 75 | 22.5 | 0.507
8 | LonghaulEx | Sleeper | 0.49686 | 0 | 295 | 75 | 22.5 | 0.507
8 | LonghaulFe | Sleeper | 0.49686 | 0 | 295 | 75 | 22.5 | 0.507
8 | Regional | DayCab | 0.49686 | 0 | 295 | 75 | 22.5 | 0.507

## Electric Machine
Year | Lab Year | Case | Boost Converter Specifc Power (W/kg) | High Voltage System Specific Power (without boost* W/kg) | High Voltage System Weight Offset | Electric machine peak eff | inverter efficiency | High Voltage System Peak Efficiency (w/o boost)(%) | Electric Traction Drive System Cost ($/kw) | On-board Charger cost ($) | Charger Efficiency (%)
2021 | 2016 | High | 3448.2759 | 1400 | 321.4 | 93% | 97% | 90.21% | 22 | 50 | 0.97
2025 | 2020 | High | 3600 | 2570 | 175 | 95% | 97% | 92.15% | 18 | 30 | 0.98
2027 | 2022 | High | 4347.8261 | 3500 | 175 | 95.5% | 97% | 92.63% | 15 | 25 | 0.9825
2030 | 2025 | High | 5000 | 4500 | 175 | 96% | 98% | 94.08% | 13.3 | 20 | 0.985
2035 | 2030 | High | 5555.5556 | 6000 | 175 | 97% | 99% | 96.03% | 10 | 15 | 0.985
2050 | 2045 | High | 12500 | 12000 | 22 | 98% | 99% | 97.02% | 6 | 8.89 | 0.985
2017 | 2012 | Low | 3000 | 933 | 482 | 93% | 97% | 90.21% | 30 | 100 | 0.97
2021 | 2016 | Low | 3448 | 933 | 482 | 93% | 97% | 90.21% | 27 | 75 | 0.97
2025 | 2020 | Low | 3700 | 1713 | 262 | 94% | 97% | 91.18% | 23 | 50 | 0.97
2027 | 2022 | Low | 3900 | 2400 | 262 | 94% | 97% | 91.18% | 21 | 45 | 0.97
2030 | 2025 | Low | 4500 | 3000 | 150 | 94% | 97% | 91.18% | 18.3 | 40 | 0.97
2035 | 2030 | Low | 5000 | 4000 | 125 | 94.5% | 97% | 91.66% | 15 | 35 | 0.98
2050 | 2045 | Low | 11250 | 8000 | 75 | 96% | 97% | 93.12% | 11 | 28.89 | 0.98

## FuelCell
Year | Lab Year | Regulatory Code | Case | FC Peak Eff (%) | FC specific power (W/kg) | FC cost ($/kw) | H2 to tank weight ratio | Gravimetric Energy Density of Storage (kWh/kg) | Tank fixed cost ($) | Tank Cost ($/kg H2) | Cost of Usable H2 ($/kg)
2021 | 2016 | Medium | High | 64% | 600 | 170.7547 | NA | 1.7 | 3820.41 | 310.8765 | 10
2025 | 2020 | Medium | High | 65% | 700 | 126.4151 | NA | 1.8 | 3366 | 273.9 | 7
2030 | 2025 | Medium | High | 67% | 800 | 70 | NA | 2 | 3029.4 | 246.51 | 6
2035 | 2030 | Medium | High | 68% | 850 | 65 | NA | 2.05 | 2945.2 | 239.755 | 5
2040 | 2035 | Medium | High | 69% | 900 | 60 | NA | 2.1 | 2861 | 233 | 4
2050 | 2045 | Medium | High | 70% | 1000 | 50 | NA | 2.2 | 2692.8 | 219.12 | 4
2021 | 2016 | Medium | Low | 64% | 600 | 170.7547 | NA | 1.7 | 3820.41 | 310.8765 | 10
2025 | 2020 | Medium | Low | 64% | 650 | 126.4151 | NA | 1.8 | 3702.6 | 301.29 | 8
2030 | 2025 | Medium | Low | 65% | 700 | 110 | NA | 1.9 | 3366 | 273.9 | 7
2035 | 2030 | Medium | Low | 65% | 750 | 95 | NA | 1.9 | 3281.85 | 267.0525 | 6
2040 | 2035 | Medium | Low | 65% | 800 | 80 | NA | 1.9 | 3197.7 | 260.205 | 5
2050 | 2045 | Medium | Low | 66% | 900 | 80 | NA | 1.9 | 3029.4 | 246.51 | 4
2021 | 2016 | Sleeper | High | 60% | 600 | 184.9057 | NA | 1.7 | 3820.41 | 310.8765 | 10
2025 | 2020 | Sleeper | High | 64% | 700 | 130.1887 | NA | 1.8 | 3366 | 273.9 | 7
2030 | 2025 | Sleeper | High | 68% | 800 | 80 | NA | 2 | 3029.4 | 246.51 | 6
2035 | 2030 | Sleeper | High | 69% | 850 | 77.5 | NA | 2.05 | 2945.25 | 239.6625 | 5
2040 | 2035 | Sleeper | High | 70% | 900 | 75 | NA | 2.1 | 2861.1 | 232.815 | 4
2050 | 2045 | Sleeper | High | 72% | 1000 | 60 | NA | 2.2 | 2692.8 | 219.12 | 4
2021 | 2016 | Sleeper | Low | 60% | 600 | 184.9057 | NA | 1.7 | 3820.41 | 310.8765 | 10
2025 | 2020 | Sleeper | Low | 62% | 650 | 141.5094 | NA | 1.8 | 3702.6 | 301.29 | 8
2030 | 2025 | Sleeper | Low | 64% | 700 | 113.2075 | NA | 1.9 | 3366 | 273.9 | 7
2035 | 2030 | Sleeper | Low | 65% | 725 | 99.0566 | NA | 1.9 | 3281.85 | 267.0525 | 6
2040 | 2035 | Sleeper | Low | 66% | 750 | 84.9057 | NA | 1.9 | 3197.7 | 260.205 | 5
2050 | 2045 | Sleeper | Low | 68% | 800 | 85 | NA | 1.9 | 3029.4 | 246.51 | 4
2021 | 2016 | Heavy | High | 64% | 600 | 170.7547 | NA | 1.7 | 3820.41 | 310.8765 | 10
2025 | 2020 | Heavy | High | 65% | 700 | 126.4151 | NA | 1.8 | 3366 | 273.9 | 7
2030 | 2025 | Heavy | High | 67% | 800 | 70 | NA | 2 | 3029.4 | 246.51 | 6
2035 | 2030 | Heavy | High | 68% | 850 | 65 | NA | 2.05 | 2945.2 | 239.755 | 5
2040 | 2035 | Heavy | High | 69% | 900 | 60 | NA | 2.1 | 2861 | 233 | 4
2050 | 2045 | Heavy | High | 70% | 1000 | 50 | NA | 2.2 | 2692.8 | 219.12 | 4
2021 | 2016 | Heavy | Low | 64% | 600 | 170.7547 | NA | 1.7 | 3820.41 | 310.8765 | 10
2025 | 2020 | Heavy | Low | 64% | 650 | 126.4151 | NA | 1.8 | 3702.6 | 301.29 | 8
2030 | 2025 | Heavy | Low | 65% | 700 | 110 | NA | 1.9 | 3366 | 273.9 | 7
2035 | 2030 | Heavy | Low | 65% | 750 | 95 | NA | 1.9 | 3281.85 | 267.0525 | 6
2040 | 2035 | Heavy | Low | 65% | 800 | 80 | NA | 1.9 | 3197.7 | 260.205 | 5
2050 | 2045 | Heavy | Low | 66% | 900 | 80 | NA | 1.9 | 3029.4 | 246.51 | 4
2021 | 2016 | DayCab | High | 60% | 600 | 184.9057 | NA | 1.7 | 3820.41 | 310.8765 | 10
2025 | 2020 | DayCab | High | 64% | 700 | 130.1887 | NA | 1.8 | 3366 | 273.9 | 7
2030 | 2025 | DayCab | High | 68% | 800 | 80 | NA | 2 | 3029.4 | 246.51 | 6
2035 | 2030 | DayCab | High | 69% | 850 | 77.5 | NA | 2.05 | 2945.25 | 239.6625 | 5
2040 | 2035 | DayCab | High | 70% | 900 | 75 | NA | 2.1 | 2861.1 | 232.815 | 4
2050 | 2045 | DayCab | High | 72% | 1000 | 60 | NA | 2.2 | 2692.8 | 219.12 | 4
2021 | 2016 | DayCab | Low | 60% | 600 | 184.9057 | NA | 1.7 | 3820.41 | 310.8765 | 10
2025 | 2020 | DayCab | Low | 62% | 650 | 141.5094 | NA | 1.8 | 3702.6 | 301.29 | 8
2030 | 2025 | DayCab | Low | 64% | 700 | 113.2075 | NA | 1.9 | 3366 | 273.9 | 7
2035 | 2030 | DayCab | Low | 65% | 725 | 99.0566 | NA | 1.9 | 3281.85 | 267.0525 | 6
2040 | 2035 | DayCab | Low | 66% | 750 | 84.9057 | NA | 1.9 | 3197.7 | 260.205 | 5
2050 | 2045 | DayCab | Low | 68% | 800 | 85 | NA | 1.9 | 3029.4 | 246.51 | 4

## Battery
Year | Lab Year | Case | Powertrain | Technology | SOC Max | SOC Min | SOC init | Specific Power @ 70% SOC (W/kg) | Total Pack Energy Density (Wh/kg) | Cost of Power ($/kW) | Total Energy Cost ($/kWh) | BatteryPackVoltage
2021 | 2016 | High | BEV | liion | 95% | 5% | 95% | 375 | 188.8889 | 0 | 140 | 750
2025 | 2020 | High | BEV | liion | 95% | 5% | 95% | 400 | 244.4444 | 0 | 95 | 750
2030 | 2025 | High | BEV | liion | 95% | 5% | 95% | 600 | 300 | 0 | 75 | 750
2035 | 2030 | High | BEV | liion | 97% | 5% | 97% | 1250 | 307.8947 | 0 | 70 | 750
2040 | 2035 | High | BEV | liion | 99% | 4% | 99% | 2000 | 315.7895 | 0 | 65 | 750
2050 | 2045 | High | BEV | liion | 99% | 4% | 99% | 2000 | 336.8421 | 0 | 60 | 750
2021 | 2016 | Low | BEV | liion | 95% | 5% | 95% | 375 | 188.8889 | 0 | 140 | 750
2025 | 2020 | Low | BEV | liion | 95% | 5% | 95% | 400 | 188.8889 | 0 | 128 | 750
2030 | 2025 | Low | BEV | liion | 95% | 5% | 95% | 550 | 255.5556 | 0 | 100 | 750
2035 | 2030 | Low | BEV | liion | 97% | 5% | 97% | 1000 | 255.5556 | 0 | 90 | 750
2040 | 2035 | Low | BEV | liion | 99% | 5% | 99% | 1200 | 255.5556 | 0 | 80 | 750
2050 | 2045 | Low | BEV | liion | 99% | 5% | 99% | 1400 | 297.8723 | 0 | 70 | 750
2021 | 2016 | High | Conv | PbA | 75% | 65% | 70% | 180 | 5 | 0.036667 | 611.1111 | 24
2025 | 2020 | High | Conv | PbA | 75% | 65% | 70% | 180 | 5 | 0.036667 | 611.1111 | 24
2030 | 2025 | High | Conv | PbA | 75% | 65% | 70% | 180 | 5 | 0.036667 | 611.1111 | 24
2035 | 2030 | High | Conv | PbA | 75% | 65% | 70% | 180 | 5 | 0.036667 | 611.1111 | 24
2040 | 2035 | High | Conv | PbA | 75% | 65% | 70% | 180 | 5 | 0.036667 | 611.1111 | 24
2050 | 2045 | High | Conv | PbA | 75% | 65% | 70% | 180 | 5 | 0.036667 | 611.1111 | 24
2021 | 2016 | Low | Conv | PbA | 75% | 65% | 70% | 180 | 5 | 0.036667 | 611.1111 | 24
2025 | 2020 | Low | Conv | PbA | 75% | 65% | 70% | 180 | 5 | 0.036667 | 611.1111 | 24
2030 | 2025 | Low | Conv | PbA | 75% | 65% | 70% | 180 | 5 | 0.036667 | 611.1111 | 24
2035 | 2030 | Low | Conv | PbA | 75% | 65% | 70% | 180 | 5 | 0.036667 | 611.1111 | 24
2040 | 2035 | Low | Conv | PbA | 75% | 65% | 70% | 180 | 5 | 0.036667 | 611.1111 | 24
2050 | 2045 | Low | Conv | PbA | 75% | 65% | 70% | 180 | 5 | 0.036667 | 611.1111 | 24
2021 | 2016 | High | ISG | liion | 70% | 50% | 60% | 2750 | 92 | 20 | 320 | 300
2025 | 2020 | High | ISG | liion | 80% | 40% | 60% | 4000 | 97 | 16 | 250 | 300
2030 | 2025 | High | ISG | liion | 80% | 20% | 50% | 5000 | 103 | 15 | 175 | 300
2035 | 2030 | High | ISG | liion | 90% | 10% | 50% | 5500 | 119 | 14 | 140 | 300
2040 | 2035 | High | ISG | liion | 93% | 7% | 50% | 5750 | 140 | 13.5 | 120 | 300
2050 | 2045 | High | ISG | liion | 95% | 5% | 50% | 6000 | 160 | 13 | 100 | 300
2021 | 2016 | Low | ISG | liion | 70% | 50% | 60% | 2750 | 80 | 20 | 320 | 300
2025 | 2020 | Low | ISG | liion | 70% | 50% | 60% | 3000 | 92 | 20 | 302 | 300
2030 | 2025 | Low | ISG | liion | 80% | 40% | 60% | 4000 | 100 | 19 | 225 | 300
2035 | 2030 | Low | ISG | liion | 80% | 20% | 50% | 4500 | 110 | 18 | 170 | 300
2040 | 2035 | Low | ISG | liion | 83% | 17% | 50% | 4750 | 120 | 17.5 | 135 | 300
2050 | 2045 | Low | ISG | liion | 85% | 15% | 50% | 5000 | 130 | 17 | 125 | 300
2021 | 2016 | High | FCHEV | liion | 95% | 5% | 95% | 375 | 188.8889 | 0 | 140 | 750
2025 | 2020 | High | FCHEV | liion | 95% | 5% | 95% | 400 | 244.4444 | 0 | 95 | 750
2030 | 2025 | High | FCHEV | liion | 95% | 5% | 95% | 600 | 300 | 0 | 75 | 750
2035 | 2030 | High | FCHEV | liion | 97% | 5% | 97% | 1250 | 307.8947 | 0 | 70 | 750
2040 | 2035 | High | FCHEV | liion | 99% | 4% | 99% | 2000 | 315.7895 | 0 | 65 | 750
2050 | 2045 | High | FCHEV | liion | 99% | 4% | 99% | 2000 | 336.8421 | 0 | 60 | 750
2021 | 2016 | Low | FCHEV | liion | 95% | 5% | 95% | 375 | 188.8889 | 0 | 140 | 750
2025 | 2020 | Low | FCHEV | liion | 95% | 5% | 95% | 400 | 188.8889 | 0 | 128 | 750
2030 | 2025 | Low | FCHEV | liion | 95% | 5% | 95% | 550 | 255.5556 | 0 | 100 | 750
2035 | 2030 | Low | FCHEV | liion | 97% | 5% | 97% | 1000 | 255.5556 | 0 | 90 | 750
2040 | 2035 | Low | FCHEV | liion | 99% | 5% | 99% | 1200 | 255.5556 | 0 | 80 | 750
2050 | 2045 | Low | FCHEV | liion | 99% | 5% | 99% | 1400 | 297.8723 | 0 | 70 | 750
2021 | 2016 | High | ParHEV | liion | 95% | 20% | 60% | 2750 | 100 | 20 | 320 | 200
2025 | 2020 | High | ParHEV | liion | 95% | 20% | 60% | 4000 | 140 | 16 | 250 | 110
2030 | 2025 | High | ParHEV | liion | 95% | 10% | 60% | 5000 | 147.0588 | 15 | 175 | 90
2035 | 2030 | High | ParHEV | liion | 95% | 10% | 60% | 5500 | 164.7059 | 14 | 140 | 70
2040 | 2035 | High | ParHEV | liion | 95% | 7% | 60% | 5750 | 172 | 13.5 | 120 | 65
2050 | 2045 | High | ParHEV | liion | 95% | 5% | 60% | 6000 | 188.8889 | 13 | 100 | 60
2021 | 2016 | Low | ParHEV | liion | 95% | 25% | 60% | 2750 | 100 | 20 | 320 | 200
2025 | 2020 | Low | ParHEV | liion | 95% | 25% | 60% | 3000 | 135.7143 | 20 | 302 | 150
2030 | 2025 | Low | ParHEV | liion | 95% | 20% | 60% | 4000 | 140 | 19 | 225 | 110
2035 | 2030 | Low | ParHEV | liion | 95% | 20% | 60% | 4500 | 144 | 18 | 170 | 90
2040 | 2035 | Low | ParHEV | liion | 95% | 17% | 60% | 4750 | 147 | 17.5 | 130 | 80
2050 | 2045 | Low | ParHEV | liion | 95% | 15% | 60% | 5000 | 147 | 17 | 125 | 70
2021 | 2016 | High | FCEV | liion | 95% | 20% | 60% | 2750 | 100 | 20 | 320 | 200
2025 | 2020 | High | FCEV | liion | 95% | 20% | 60% | 4000 | 140 | 16 | 250 | 110
2030 | 2025 | High | FCEV | liion | 95% | 10% | 60% | 5000 | 147.0588 | 15 | 175 | 90
2035 | 2030 | High | FCEV | liion | 95% | 10% | 60% | 5500 | 164.7059 | 14 | 140 | 70
2040 | 2035 | High | FCEV | liion | 95% | 7% | 60% | 5750 | 172 | 13.5 | 120 | 65
2050 | 2045 | High | FCEV | liion | 95% | 5% | 60% | 6000 | 188.8889 | 13 | 100 | 60
2021 | 2016 | Low | FCEV | liion | 95% | 25% | 60% | 2750 | 100 | 20 | 320 | 200
2025 | 2020 | Low | FCEV | liion | 95% | 25% | 60% | 3000 | 135.7143 | 20 | 302 | 150
2030 | 2025 | Low | FCEV | liion | 95% | 20% | 60% | 4000 | 140 | 19 | 225 | 110
2035 | 2030 | Low | FCEV | liion | 95% | 20% | 60% | 4500 | 144 | 18 | 170 | 90
2040 | 2035 | Low | FCEV | liion | 95% | 17% | 60% | 4750 | 147 | 17.5 | 130 | 80
2050 | 2045 | Low | FCEV | liion | 95% | 15% | 60% | 5000 | 147 | 17 | 125 | 70
2021 | 2016 | High | SeriesPHEV | liion | 95% | 5% | 95% | 375 | 188.8889 | 0 | 140 | 750
2025 | 2020 | High | SeriesPHEV | liion | 95% | 5% | 95% | 400 | 244.4444 | 0 | 95 | 750
2030 | 2025 | High | SeriesPHEV | liion | 95% | 5% | 95% | 600 | 300 | 0 | 75 | 750
2035 | 2030 | High | SeriesPHEV | liion | 97% | 5% | 97% | 1250 | 307.8947 | 0 | 70 | 750
2040 | 2035 | High | SeriesPHEV | liion | 99% | 4% | 99% | 2000 | 315.7895 | 0 | 65 | 750
2050 | 2045 | High | SeriesPHEV | liion | 99% | 4% | 99% | 2000 | 336.8421 | 0 | 60 | 750
2021 | 2016 | Low | SeriesPHEV | liion | 95% | 5% | 95% | 375 | 188.8889 | 0 | 140 | 750
2025 | 2020 | Low | SeriesPHEV | liion | 95% | 5% | 95% | 400 | 188.8889 | 0 | 128 | 750
2030 | 2025 | Low | SeriesPHEV | liion | 95% | 5% | 95% | 550 | 255.5556 | 0 | 100 | 750
2035 | 2030 | Low | SeriesPHEV | liion | 97% | 5% | 97% | 1000 | 255.5556 | 0 | 90 | 750
2040 | 2035 | Low | SeriesPHEV | liion | 99% | 5% | 99% | 1200 | 255.5556 | 0 | 80 | 750
2050 | 2045 | Low | SeriesPHEV | liion | 99% | 5% | 99% | 1400 | 297.8723 | 0 | 70 | 750

## RefVehicles
Class | Purpose | Powertrain | Regulatory Code | Autonomie ref vehicle | Procedure
2 | Van | BEV | Medium | bev_su.a_vehicle | EPA_MDHD_Phase2.a_process
3 | Pickup | BEV | Medium | bev_su.a_vehicle | EPA_MDHD_Phase2.a_process
3 | Box | BEV | Medium | bev_su.a_vehicle | EPA_MDHD_Phase2.a_process
3 | School | BEV | Medium | bev_su.a_vehicle | EPA_MDHD_Phase2.a_process
3 | Van | BEV | Medium | bev_su.a_vehicle | EPA_MDHD_Phase2.a_process
4 | Box | BEV | Medium | bev_su.a_vehicle | EPA_MDHD_Phase2.a_process
4 | Service | BEV | Medium | bev_su.a_vehicle | EPA_MDHD_Phase2.a_process
4 | StepVan | BEV | Medium | bev_su.a_vehicle | EPA_MDHD_Phase2.a_process
5 | Utility | BEV | Medium | bev_su.a_vehicle | EPA_MDHD_Phase2.a_process
6 | Construction | BEV | Medium | bev_su_au.a_vehicle | EPA_MDHD_Phase2.a_process
6 | Box | BEV | Medium | bev_su_au.a_vehicle | EPA_MDHD_Phase2.a_process
6 | StepVan | BEV | Medium | bev_su_au.a_vehicle | EPA_MDHD_Phase2.a_process
7 | Tractor | BEV | DayCab | bev_cu_au.a_vehicle | EPA_MDHD_Phase2.a_process
7 | School | BEV | Medium | bev_su_au.a_vehicle | EPA_MDHD_Phase2.a_process
7 | Box | BEV | Medium | bev_su_au.a_vehicle | EPA_MDHD_Phase2.a_process
7 | Vocational | BEV | Medium | bev_su_au.a_vehicle | EPA_MDHD_Phase2.a_process
8 | Beverage | BEV | DayCab | bev_cu_au.a_vehicle | EPA_MDHD_Phase2.a_process
8 | Regional | BEV | DayCab | bev_cu_au.a_vehicle | EPA_MDHD_Phase2.a_process
8 | LonghaulFe | BEV | Sleeper | bev_cu_au.a_vehicle | EPA_MDHD_Phase2.a_process
8 | LonghaulEx | BEV | Sleeper | bev_cu_au.a_vehicle | EPA_MDHD_Phase2.a_process
8 | Drayage | BEV | DayCab | bev_cu_au.a_vehicle | EPA_MDHD_Phase2.a_process
8 | Longhaul | BEV | Sleeper | bev_cu_au.a_vehicle | EPA_MDHD_Phase2.a_process
8 | NACFE | BEV | Sleeper | bev_cu_au.a_vehicle | EPA_MDHD_Phase2.a_process
8 | Supertruck | BEV | Sleeper | bev_cu_au.a_vehicle | EPA_MDHD_Phase2.a_process
8 | Tractor | BEV | Sleeper | bev_cu_au.a_vehicle | EPA_MDHD_Phase2.a_process
8 | Tractor | BEV | DayCab | bev_cu_au.a_vehicle | EPA_MDHD_Phase2.a_process
8 | CityTransit | BEV | Heavy | bev_su_au.a_vehicle | EPA_MDHD_Phase2.a_process
8 | Construction | BEV | Heavy | bev_su_au.a_vehicle | EPA_MDHD_Phase2.a_process
8 | Refuse | BEV | Heavy | bev_su_au.a_vehicle | EPA_MDHD_Phase2.a_process
8 | Transit | BEV | Heavy | bev_su_au.a_vehicle | EPA_MDHD_Phase2.a_process
8 | Vocational | BEV | Heavy | bev_su_au.a_vehicle | EPA_MDHD_Phase2.a_process
2 | Van | Conv | Medium | conv_su_au.a_vehicle | EPA_MDHD_Phase2.a_process
3 | Pickup | Conv | Medium | conv_su_au.a_vehicle | EPA_MDHD_Phase2.a_process
3 | Box | Conv | Medium | conv_su_au.a_vehicle | EPA_MDHD_Phase2.a_process
3 | School | Conv | Medium | conv_su_au.a_vehicle | EPA_MDHD_Phase2.a_process
3 | Van | Conv | Medium | conv_su_au.a_vehicle | EPA_MDHD_Phase2.a_process
4 | Box | Conv | Medium | conv_su_au.a_vehicle | EPA_MDHD_Phase2.a_process
4 | Service | Conv | Medium | conv_su_au.a_vehicle | EPA_MDHD_Phase2.a_process
4 | StepVan | Conv | Medium | conv_su_au.a_vehicle | EPA_MDHD_Phase2.a_process
5 | Utility | Conv | Medium | conv_su_au.a_vehicle | EPA_MDHD_Phase2.a_process
6 | Construction | Conv | Medium | conv_su_au.a_vehicle | EPA_MDHD_Phase2.a_process
6 | Box | Conv | Medium | conv_su_au.a_vehicle | EPA_MDHD_Phase2.a_process
6 | StepVan | Conv | Medium | conv_su_au.a_vehicle | EPA_MDHD_Phase2.a_process
7 | Tractor | Conv | DayCab | conv_cu.a_vehicle | EPA_MDHD_Phase2.a_process
7 | School | Conv | Medium | conv_su_au.a_vehicle | EPA_MDHD_Phase2.a_process
7 | Box | Conv | Medium | conv_su_au.a_vehicle | EPA_MDHD_Phase2.a_process
7 | Vocational | Conv | Medium | conv_su_au.a_vehicle | EPA_MDHD_Phase2.a_process
8 | Beverage | Conv | DayCab | conv_cu.a_vehicle | EPA_MDHD_Phase2.a_process
8 | Regional | Conv | DayCab | conv_cu.a_vehicle | EPA_MDHD_Phase2.a_process
8 | LonghaulFe | Conv | Sleeper | conv_cu.a_vehicle | EPA_MDHD_Phase2.a_process
8 | LonghaulEx | Conv | Sleeper | conv_cu.a_vehicle | EPA_MDHD_Phase2.a_process
8 | Drayage | Conv | DayCab | conv_cu.a_vehicle | EPA_MDHD_Phase2.a_process
8 | Longhaul | Conv | Sleeper | conv_cu.a_vehicle | EPA_MDHD_Phase2.a_process
8 | NACFE | Conv | Sleeper | conv_cu.a_vehicle | EPA_MDHD_Phase2.a_process
8 | Supertruck | Conv | Sleeper | conv_cu.a_vehicle | EPA_MDHD_Phase2.a_process
8 | Tractor | Conv | Sleeper | conv_cu.a_vehicle | EPA_MDHD_Phase2.a_process
8 | Tractor | Conv | DayCab | conv_cu.a_vehicle | EPA_MDHD_Phase2.a_process
8 | CityTransit | Conv | Heavy | conv_su_au.a_vehicle | EPA_MDHD_Phase2.a_process
8 | Construction | Conv | Heavy | conv_su_au.a_vehicle | EPA_MDHD_Phase2.a_process
8 | Refuse | Conv | Heavy | conv_su_au.a_vehicle | EPA_MDHD_Phase2.a_process
8 | Transit | Conv | Heavy | conv_su_au.a_vehicle | EPA_MDHD_Phase2.a_process
8 | Vocational | Conv | Heavy | conv_su_au.a_vehicle | EPA_MDHD_Phase2.a_process
2 | Van | FCEV | Medium | fchev_su.a_vehicle | EPA_MDHD_Phase2.a_process
3 | Pickup | FCEV | Medium | fchev_su.a_vehicle | EPA_MDHD_Phase2.a_process
3 | Box | FCEV | Medium | fchev_su.a_vehicle | EPA_MDHD_Phase2.a_process
3 | School | FCEV | Medium | fchev_su.a_vehicle | EPA_MDHD_Phase2.a_process
3 | Van | FCEV | Medium | fchev_su.a_vehicle | EPA_MDHD_Phase2.a_process
4 | Box | FCEV | Medium | fchev_su.a_vehicle | EPA_MDHD_Phase2.a_process
4 | Service | FCEV | Medium | fchev_su.a_vehicle | EPA_MDHD_Phase2.a_process
4 | StepVan | FCEV | Medium | fchev_su.a_vehicle | EPA_MDHD_Phase2.a_process
5 | Utility | FCEV | Medium | fchev_su.a_vehicle | EPA_MDHD_Phase2.a_process
6 | Construction | FCEV | Medium | fchev_su_au.a_vehicle | EPA_MDHD_Phase2.a_process
6 | Box | FCEV | Medium | fchev_su_au.a_vehicle | EPA_MDHD_Phase2.a_process
6 | StepVan | FCEV | Medium | fchev_su_au.a_vehicle | EPA_MDHD_Phase2.a_process
7 | Tractor | FCEV | DayCab | fchev_cu_au.a_vehicle | EPA_MDHD_Phase2.a_process
7 | School | FCEV | Medium | fchev_su_au.a_vehicle | EPA_MDHD_Phase2.a_process
7 | Box | FCEV | Medium | fchev_su_au.a_vehicle | EPA_MDHD_Phase2.a_process
7 | Vocational | FCEV | Medium | fchev_su_au.a_vehicle | EPA_MDHD_Phase2.a_process
8 | Beverage | FCEV | DayCab | fchev_cu_au.a_vehicle | EPA_MDHD_Phase2.a_process
8 | Regional | FCEV | DayCab | fchev_cu_au.a_vehicle | EPA_MDHD_Phase2.a_process
8 | LonghaulFe | FCEV | Sleeper | fchev_cu_au.a_vehicle | EPA_MDHD_Phase2.a_process
8 | LonghaulEx | FCEV | Sleeper | fchev_cu_au.a_vehicle | EPA_MDHD_Phase2.a_process
8 | Drayage | FCEV | DayCab | fchev_cu_au.a_vehicle | EPA_MDHD_Phase2.a_process
8 | Longhaul | FCEV | Sleeper | fchev_cu_au.a_vehicle | EPA_MDHD_Phase2.a_process
8 | NACFE | FCEV | Sleeper | fchev_cu_au.a_vehicle | EPA_MDHD_Phase2.a_process
8 | Supertruck | FCEV | Sleeper | fchev_cu_au.a_vehicle | EPA_MDHD_Phase2.a_process
8 | Tractor | FCEV | Sleeper | fchev_cu_au.a_vehicle | EPA_MDHD_Phase2.a_process
8 | Tractor | FCEV | DayCab | fchev_cu_au.a_vehicle | EPA_MDHD_Phase2.a_process
8 | CityTransit | FCEV | Heavy | fchev_su_au.a_vehicle | EPA_MDHD_Phase2.a_process
8 | Construction | FCEV | Heavy | fchev_su_au.a_vehicle | EPA_MDHD_Phase2.a_process
8 | Refuse | FCEV | Heavy | fchev_su_au.a_vehicle | EPA_MDHD_Phase2.a_process
8 | Transit | FCEV | Heavy | fchev_su_au.a_vehicle | EPA_MDHD_Phase2.a_process
8 | Vocational | FCEV | Heavy | fchev_su_au.a_vehicle | EPA_MDHD_Phase2.a_process
2 | Van | FCHEV | Medium | fchev_b_su.a_vehicle | EPA_MDHD_Phase2.a_process
3 | Pickup | FCHEV | Medium | fchev_b_su.a_vehicle | EPA_MDHD_Phase2.a_process
3 | Box | FCHEV | Medium | fchev_b_su.a_vehicle | EPA_MDHD_Phase2.a_process
3 | School | FCHEV | Medium | fchev_b_su.a_vehicle | EPA_MDHD_Phase2.a_process
3 | Van | FCHEV | Medium | fchev_b_su.a_vehicle | EPA_MDHD_Phase2.a_process
4 | Box | FCHEV | Medium | fchev_b_su.a_vehicle | EPA_MDHD_Phase2.a_process
4 | Service | FCHEV | Medium | fchev_b_su.a_vehicle | EPA_MDHD_Phase2.a_process
4 | StepVan | FCHEV | Medium | fchev_b_su.a_vehicle | EPA_MDHD_Phase2.a_process
5 | Utility | FCHEV | Medium | fchev_b_su.a_vehicle | EPA_MDHD_Phase2.a_process
6 | Construction | FCHEV | Medium | fchev_b_su_au.a_vehicle | EPA_MDHD_Phase2.a_process
6 | Box | FCHEV | Medium | fchev_b_su_au.a_vehicle | EPA_MDHD_Phase2.a_process
6 | StepVan | FCHEV | Medium | fchev_b_su_au.a_vehicle | EPA_MDHD_Phase2.a_process
7 | Tractor | FCHEV | DayCab | fchev_b_cu_au.a_vehicle | EPA_MDHD_Phase2.a_process
7 | School | FCHEV | Medium | fchev_b_su_au.a_vehicle | EPA_MDHD_Phase2.a_process
7 | Box | FCHEV | Medium | fchev_b_su_au.a_vehicle | EPA_MDHD_Phase2.a_process
7 | Vocational | FCHEV | Medium | fchev_b_su_au.a_vehicle | EPA_MDHD_Phase2.a_process
8 | Beverage | FCHEV | DayCab | fchev_b_cu_au.a_vehicle | EPA_MDHD_Phase2.a_process
8 | Regional | FCHEV | DayCab | fchev_b_cu_au.a_vehicle | EPA_MDHD_Phase2.a_process
8 | LonghaulFe | FCHEV | Sleeper | fchev_b_cu_au.a_vehicle | EPA_MDHD_Phase2.a_process
8 | LonghaulEx | FCHEV | Sleeper | fchev_b_cu_au.a_vehicle | EPA_MDHD_Phase2.a_process
8 | Drayage | FCHEV | DayCab | fchev_b_cu_au.a_vehicle | EPA_MDHD_Phase2.a_process
8 | Longhaul | FCHEV | Sleeper | fchev_b_cu_au.a_vehicle | EPA_MDHD_Phase2.a_process
8 | NACFE | FCHEV | Sleeper | fchev_b_cu_au.a_vehicle | EPA_MDHD_Phase2.a_process
8 | Supertruck | FCHEV | Sleeper | fchev_b_cu_au.a_vehicle | EPA_MDHD_Phase2.a_process
8 | Tractor | FCHEV | Sleeper | fchev_b_cu_au.a_vehicle | EPA_MDHD_Phase2.a_process
8 | Tractor | FCHEV | DayCab | fchev_b_cu_au.a_vehicle | EPA_MDHD_Phase2.a_process
8 | CityTransit | FCHEV | Heavy | fchev_b_su_au.a_vehicle | EPA_MDHD_Phase2.a_process
8 | Construction | FCHEV | Heavy | fchev_b_su_au.a_vehicle | EPA_MDHD_Phase2.a_process
8 | Refuse | FCHEV | Heavy | fchev_b_su_au.a_vehicle | EPA_MDHD_Phase2.a_process
8 | Transit | FCHEV | Heavy | fchev_b_su_au.a_vehicle | EPA_MDHD_Phase2.a_process
8 | Vocational | FCHEV | Heavy | fchev_b_su_au.a_vehicle | EPA_MDHD_Phase2.a_process
2 | Van | ISG | Medium | isg_su_au.a_vehicle | EPA_MDHD_Phase2.a_process
3 | Pickup | ISG | Medium | isg_su_au.a_vehicle | EPA_MDHD_Phase2.a_process
3 | Box | ISG | Medium | isg_su_au.a_vehicle | EPA_MDHD_Phase2.a_process
3 | School | ISG | Medium | isg_su_au.a_vehicle | EPA_MDHD_Phase2.a_process
3 | Van | ISG | Medium | isg_su_au.a_vehicle | EPA_MDHD_Phase2.a_process
4 | Box | ISG | Medium | isg_su_au.a_vehicle | EPA_MDHD_Phase2.a_process
4 | Service | ISG | Medium | isg_su_au.a_vehicle | EPA_MDHD_Phase2.a_process
4 | StepVan | ISG | Medium | isg_su_au.a_vehicle | EPA_MDHD_Phase2.a_process
5 | Utility | ISG | Medium | isg_su_au.a_vehicle | EPA_MDHD_Phase2.a_process
6 | Construction | ISG | Medium | isg_su_au.a_vehicle | EPA_MDHD_Phase2.a_process
6 | Box | ISG | Medium | isg_su_au.a_vehicle | EPA_MDHD_Phase2.a_process
6 | StepVan | ISG | Medium | isg_su_au.a_vehicle | EPA_MDHD_Phase2.a_process
7 | Tractor | ISG | DayCab | isg_cu.a_vehicle | EPA_MDHD_Phase2.a_process
7 | School | ISG | Medium | isg_su_au.a_vehicle | EPA_MDHD_Phase2.a_process
7 | Box | ISG | Medium | isg_su_au.a_vehicle | EPA_MDHD_Phase2.a_process
7 | Vocational | ISG | Medium | isg_su_au.a_vehicle | EPA_MDHD_Phase2.a_process
8 | Beverage | ISG | DayCab | isg_cu.a_vehicle | EPA_MDHD_Phase2.a_process
8 | Regional | ISG | DayCab | isg_cu.a_vehicle | EPA_MDHD_Phase2.a_process
8 | LonghaulFe | ISG | Sleeper | isg_cu.a_vehicle | EPA_MDHD_Phase2.a_process
8 | LonghaulEx | ISG | Sleeper | isg_cu.a_vehicle | EPA_MDHD_Phase2.a_process
8 | Drayage | ISG | DayCab | isg_cu.a_vehicle | EPA_MDHD_Phase2.a_process
8 | Longhaul | ISG | Sleeper | isg_cu.a_vehicle | EPA_MDHD_Phase2.a_process
8 | NACFE | ISG | Sleeper | isg_cu.a_vehicle | EPA_MDHD_Phase2.a_process
8 | Supertruck | ISG | Sleeper | isg_cu.a_vehicle | EPA_MDHD_Phase2.a_process
8 | Tractor | ISG | Sleeper | isg_cu.a_vehicle | EPA_MDHD_Phase2.a_process
8 | Tractor | ISG | DayCab | isg_cu.a_vehicle | EPA_MDHD_Phase2.a_process
8 | CityTransit | ISG | Heavy | isg_su_au.a_vehicle | EPA_MDHD_Phase2.a_process
8 | Construction | ISG | Heavy | isg_su_au.a_vehicle | EPA_MDHD_Phase2.a_process
8 | Refuse | ISG | Heavy | isg_su_au.a_vehicle | EPA_MDHD_Phase2.a_process
8 | Transit | ISG | Heavy | isg_su_au.a_vehicle | EPA_MDHD_Phase2.a_process
8 | Vocational | ISG | Heavy | isg_su_au.a_vehicle | EPA_MDHD_Phase2.a_process
2 | Van | ParHEV | Medium | hev_su_au.a_vehicle | EPA_MDHD_Phase2.a_process
3 | Pickup | ParHEV | Medium | hev_su_au.a_vehicle | EPA_MDHD_Phase2.a_process
3 | Box | ParHEV | Medium | hev_su_au.a_vehicle | EPA_MDHD_Phase2.a_process
3 | School | ParHEV | Medium | hev_su_au.a_vehicle | EPA_MDHD_Phase2.a_process
3 | Van | ParHEV | Medium | hev_su_au.a_vehicle | EPA_MDHD_Phase2.a_process
4 | Box | ParHEV | Medium | hev_su_au.a_vehicle | EPA_MDHD_Phase2.a_process
4 | Service | ParHEV | Medium | hev_su_au.a_vehicle | EPA_MDHD_Phase2.a_process
4 | StepVan | ParHEV | Medium | hev_su_au.a_vehicle | EPA_MDHD_Phase2.a_process
5 | Utility | ParHEV | Medium | hev_su_au.a_vehicle | EPA_MDHD_Phase2.a_process
6 | Construction | ParHEV | Medium | hev_su_au.a_vehicle | EPA_MDHD_Phase2.a_process
6 | Box | ParHEV | Medium | hev_su_au.a_vehicle | EPA_MDHD_Phase2.a_process
6 | StepVan | ParHEV | Medium | hev_su_au.a_vehicle | EPA_MDHD_Phase2.a_process
7 | Tractor | ParHEV | DayCab | hev_cu.a_vehicle | EPA_MDHD_Phase2.a_process
7 | School | ParHEV | Medium | hev_su_au.a_vehicle | EPA_MDHD_Phase2.a_process
7 | Box | ParHEV | Medium | hev_su_au.a_vehicle | EPA_MDHD_Phase2.a_process
7 | Vocational | ParHEV | Medium | hev_su_au.a_vehicle | EPA_MDHD_Phase2.a_process
8 | Beverage | ParHEV | DayCab | hev_cu.a_vehicle | EPA_MDHD_Phase2.a_process
8 | Regional | ParHEV | DayCab | hev_cu.a_vehicle | EPA_MDHD_Phase2.a_process
8 | LonghaulFe | ParHEV | Sleeper | hev_cu.a_vehicle | EPA_MDHD_Phase2.a_process
8 | LonghaulEx | ParHEV | Sleeper | hev_cu.a_vehicle | EPA_MDHD_Phase2.a_process
8 | Drayage | ParHEV | DayCab | hev_cu.a_vehicle | EPA_MDHD_Phase2.a_process
8 | Longhaul | ParHEV | Sleeper | hev_cu.a_vehicle | EPA_MDHD_Phase2.a_process
8 | NACFE | ParHEV | Sleeper | hev_cu.a_vehicle | EPA_MDHD_Phase2.a_process
8 | Supertruck | ParHEV | Sleeper | hev_cu.a_vehicle | EPA_MDHD_Phase2.a_process
8 | Tractor | ParHEV | Sleeper | hev_cu.a_vehicle | EPA_MDHD_Phase2.a_process
8 | Tractor | ParHEV | DayCab | hev_cu.a_vehicle | EPA_MDHD_Phase2.a_process
8 | CityTransit | ParHEV | Heavy | hev_su_au.a_vehicle | EPA_MDHD_Phase2.a_process
8 | Construction | ParHEV | Heavy | hev_su_au.a_vehicle | EPA_MDHD_Phase2.a_process
8 | Refuse | ParHEV | Heavy | hev_su_au.a_vehicle | EPA_MDHD_Phase2.a_process
8 | Transit | ParHEV | Heavy | hev_su_au.a_vehicle | EPA_MDHD_Phase2.a_process
8 | Vocational | ParHEV | Heavy | hev_su_au.a_vehicle | EPA_MDHD_Phase2.a_process
2 | Van | SeriesPHEV | Medium | phev_su.a_vehicle | EPA_MDHD_Phase2.a_process
3 | Pickup | SeriesPHEV | Medium | phev_su.a_vehicle | EPA_MDHD_Phase2.a_process
3 | Box | SeriesPHEV | Medium | phev_su.a_vehicle | EPA_MDHD_Phase2.a_process
3 | School | SeriesPHEV | Medium | phev_su.a_vehicle | EPA_MDHD_Phase2.a_process
3 | Van | SeriesPHEV | Medium | phev_su.a_vehicle | EPA_MDHD_Phase2.a_process
4 | Box | SeriesPHEV | Medium | phev_su.a_vehicle | EPA_MDHD_Phase2.a_process
4 | Service | SeriesPHEV | Medium | phev_su.a_vehicle | EPA_MDHD_Phase2.a_process
4 | StepVan | SeriesPHEV | Medium | phev_su.a_vehicle | EPA_MDHD_Phase2.a_process
5 | Utility | SeriesPHEV | Medium | phev_su.a_vehicle | EPA_MDHD_Phase2.a_process
6 | Construction | SeriesPHEV | Medium | phev_su_au.a_vehicle | EPA_MDHD_Phase2.a_process
6 | Box | SeriesPHEV | Medium | phev_su_au.a_vehicle | EPA_MDHD_Phase2.a_process
6 | StepVan | SeriesPHEV | Medium | phev_su_au.a_vehicle | EPA_MDHD_Phase2.a_process
7 | Tractor | SeriesPHEV | DayCab | phev_cu_au.a_vehicle | EPA_MDHD_Phase2.a_process
7 | School | SeriesPHEV | Medium | phev_su_au.a_vehicle | EPA_MDHD_Phase2.a_process
7 | Box | SeriesPHEV | Medium | phev_su_au.a_vehicle | EPA_MDHD_Phase2.a_process
7 | Vocational | SeriesPHEV | Medium | phev_su_au.a_vehicle | EPA_MDHD_Phase2.a_process
8 | Beverage | SeriesPHEV | DayCab | phev_cu_au.a_vehicle | EPA_MDHD_Phase2.a_process
8 | Regional | SeriesPHEV | DayCab | phev_cu_au.a_vehicle | EPA_MDHD_Phase2.a_process
8 | LonghaulFe | SeriesPHEV | Sleeper | phev_cu_au.a_vehicle | EPA_MDHD_Phase2.a_process
8 | LonghaulEx | SeriesPHEV | Sleeper | phev_cu_au.a_vehicle | EPA_MDHD_Phase2.a_process
8 | Drayage | SeriesPHEV | DayCab | phev_cu_au.a_vehicle | EPA_MDHD_Phase2.a_process
8 | Longhaul | SeriesPHEV | Sleeper | phev_cu_au.a_vehicle | EPA_MDHD_Phase2.a_process
8 | NACFE | SeriesPHEV | Sleeper | phev_cu_au.a_vehicle | EPA_MDHD_Phase2.a_process
8 | Supertruck | SeriesPHEV | Sleeper | phev_cu_au.a_vehicle | EPA_MDHD_Phase2.a_process
8 | Tractor | SeriesPHEV | Sleeper | phev_cu_au.a_vehicle | EPA_MDHD_Phase2.a_process
8 | Tractor | SeriesPHEV | DayCab | phev_cu_au.a_vehicle | EPA_MDHD_Phase2.a_process
8 | CityTransit | SeriesPHEV | Heavy | phev_su_au.a_vehicle | EPA_MDHD_Phase2.a_process
8 | Construction | SeriesPHEV | Heavy | phev_su_au.a_vehicle | EPA_MDHD_Phase2.a_process
8 | Refuse | SeriesPHEV | Heavy | phev_su_au.a_vehicle | EPA_MDHD_Phase2.a_process
8 | Transit | SeriesPHEV | Heavy | phev_su_au.a_vehicle | EPA_MDHD_Phase2.a_process
8 | Vocational | SeriesPHEV | Heavy | phev_su_au.a_vehicle | EPA_MDHD_Phase2.a_process

## Autonomie_Translation
DisplayName | TableVariable | AuVariable
Year | Year | vpa.init.veh_year
Case | Case | vpa.init.veh_case
Class | Class | vpa.init.veh_class_name
Purpose | Purpose | vpa.init.vocation
RegulatoryCode | RegulatoryCode | vpa.init.reg_code
Powertrain | Powertrain | vpa.init.veh_config_type
Frontal Area | FrontalArea | chas.plant.init.frontal_area
Drag Coefficient (Cd) | DragCoefficient_Cd_ | chas.plant.init.coeff_drag
Rolling Resistance (Effective) | RollingResistance_Effective_ | whl.plant.init.coeff_roll1
Rolling Resistance 2nd order | RollingResistance2ndorder | whl.plant.init.coeff_roll2
Wheel Radius | WheelRadius | whl.plant.init.radius
Acc Load (W) | AccLoad_W_ | accelec.plant.init.pwr
Payload (kg) | Payload_kg_ | chas.plant.init.mass.cargo
Glider Mass (kg) | GliderMass_kg_ | chas.plant.init.mass.body
Glider Weight Reduction(%) | GliderWeightReduction___ | vpa.init.veh_MR_percentage_reduc
Cd reduction (%) | CdReduction___ | vpa.init.veh_AERO_percentage_reduc
Cr reduction (%) | CrReduction___ | vpa.init.veh_ROLL_percentage_reduc
Peak Eff (%) | PeakEff___ | eng.plant.scale.eff_max_des
# Gears | x_Gears | gb.plant.init.nb_ratio
Final Drive Ratio | FinalDriveRatio | fd.plant.init.ratio
Final Drive Eff (%) | FinalDriveEff___ | fd.plant.scale.eff_max_des
Transfer Case Eff | TransferCaseEff | trc.plant.init.eff_max
Gear Ratio 1 | GearRatio1 | gb.plant.init.gear.ratio1
Gear Ratio 2 | GearRatio2 | gb.plant.init.gear.ratio2
Gear Ratio 3 | GearRatio3 | gb.plant.init.gear.ratio3
Gear Ratio 4 | GearRatio4 | gb.plant.init.gear.ratio4
Gear Ratio 5 | GearRatio5 | gb.plant.init.gear.ratio5
Gear Ratio 6 | GearRatio6 | gb.plant.init.gear.ratio6
Gear Ratio 7 | GearRatio7 | gb.plant.init.gear.ratio7
Gear Ratio 8 | GearRatio8 | gb.plant.init.gear.ratio8
Gear Ratio 9 | GearRatio9 | gb.plant.init.gear.ratio9
Gear Ratio 10 | GearRatio10 | gb.plant.init.gear.ratio10
Gear Ratio 11 | GearRatio11 | gb.plant.init.gear.ratio11
Gear Ratio 12 | GearRatio12 | gb.plant.init.gear.ratio12
Gear Ratio 13 | GearRatio13 | gb.plant.init.gear.ratio13
Gear Ratio 14 | GearRatio14 | gb.plant.init.gear.ratio14
Gear Ratio 15 | GearRatio15 | gb.plant.init.gear.ratio15
Gear Ratio 16 | GearRatio16 | gb.plant.init.gear.ratio16
Gear Ratio 17 | GearRatio17 | gb.plant.init.gear.ratio17
Gear Ratio 18 | GearRatio18 | gb.plant.init.gear.ratio18
Gear Eff 1 | GearEff1 | gb.plant.init.const_eff.ratio1
Gear Eff 2 | GearEff2 | gb.plant.init.const_eff.ratio2
Gear Eff 3 | GearEff3 | gb.plant.init.const_eff.ratio3
Gear Eff 4 | GearEff4 | gb.plant.init.const_eff.ratio4
Gear Eff 5 | GearEff5 | gb.plant.init.const_eff.ratio5
Gear Eff 6 | GearEff6 | gb.plant.init.const_eff.ratio6
Gear Eff 7 | GearEff7 | gb.plant.init.const_eff.ratio7
Gear Eff 8 | GearEff8 | gb.plant.init.const_eff.ratio8
Gear Eff 9 | GearEff9 | gb.plant.init.const_eff.ratio9
Gear Eff 10 | GearEff10 | gb.plant.init.const_eff.ratio10
Gear Eff 11 | GearEff11 | gb.plant.init.const_eff.ratio11
Gear Eff 12 | GearEff12 | gb.plant.init.const_eff.ratio12
Gear Eff 13 | GearEff13 | gb.plant.init.const_eff.ratio13
Gear Eff 14 | GearEff14 | gb.plant.init.const_eff.ratio14
Gear Eff 15 | GearEff15 | gb.plant.init.const_eff.ratio15
Gear Eff 16 | GearEff16 | gb.plant.init.const_eff.ratio16
Gear Eff 17 | GearEff17 | gb.plant.init.const_eff.ratio17
Gear Eff 18 | GearEff18 | gb.plant.init.const_eff.ratio18
Starting Gear | StartingGear | gb.ctrl.dmd.init.gear_min
Glider Base Cost ($) | GliderBaseCost___ | chas.plant.cost.base_cost
Motor Controller SpPwr (W/kg) | BoostConverterSpecifcPower_W_kg_ | mot.plant.scale.specific_power_controller
Motor SpPwr (W/kg) | HighVoltageSystemSpecificPower_withoutBoost_W_kg_ | mot.plant.scale.specific_power_motor
Motor Peak Eff (%) | HighVoltageSystemPeakEfficiency_w_oBoost____ | mot.plant.scale.eff_max_des
Motor Controller Eff (%) | BoostConverterEfficiency___ | pc.plant.init.eff
SOC Max | SOCMax | ess.plant.init.soc_max
SOC Min | SOCMin | ess.plant.init.soc_min
SOC init | SOCInit | ess.plant.init.soc_init
Specific Power @ 70% SOC (W/kg) | SpecificPower_70_SOC_W_kg_ | ess.plant.init.pwr_density
Total Pack Energy Density (Wh/kg) | TotalPackEnergyDensity_Wh_kg_ | ess.plant.init.energy_density
Cost of Power ($/kW) | CostOfPower___kW_ | ess.plant.cost.high.pwr_coeff
Total Energy Cost ($/kWh) | TotalEnergyCost___kWh_ | ess.plant.cost.high.erg_coeff
Energy Oversize (%) | EnergyOversize___ | ess.plant.cost.input.erg_oversize_factor
Boost Converter Specifc Power (W/kg) | BoostConverterSpecifcPower_W_kg_ | mot.plant.init.pwr_density.hv_controller
High Voltage System Specific Power (without boost* W/kg) | HighVoltageSystemSpecificPower_withoutBoost_W_kg_ | mot.plant.init.pwr_density.hv_motor
High Voltage System Peak Efficiency (w/o boost)(%) | HighVoltageSystemPeakEfficiency_w_oBoost____ | mot.plant.scale.eff_max_des
Boost Converter Cost ($/kw) | BoostConverterCost___kw_ | mot.plant.init.cost_per_kW.hv_controller
Electric Traction Drive System Cost ($/kw) | ElectricTractionDriveSystemCost___kw_ | mot.plant.init.cost_per_kW.hv_motor
DC/DC Buck Converter Cost ($/kw) | DC_DCBuckConverterCost___kw_ | mot.plant.init.cost.buck_converter
On-board Charger cost ($) | On_boardChargerCost___ | mot.plant.init.cost.onboard_charger
FC Peak Eff (%) | FCPeakEff___ | fc.plant.scale.eff_max_des
FC specific power (W/kg) | FCSpecificPower_W_kg_ | fc.plant.init.specific_pwr
FC cost ($/kw) | FCCost___kw_ | fc.plant.cost.fc_cost_per_kW
Gravimetric Energy Density Of Storage (kWh/kg) | GravimetricEnergyDensityOfStorage_kWh_kg_ | fc.plant.init.tank_coeff
Tank cost ($/kWh) | TankCost___kWh_ | fc.plant.cost.tank_cost_per_kWh
Wheel Radius | WheelRadius | whl.plant.init.radius
High Voltage System Weight Offset | HighVoltageSystemWeightOffset | mot.plant.init.pwr_density.hv_motor_offset
Test Weight (lb) | TestWeight_kg_ | veh.plant.init.mass.total
90 percentile Daily Driving Range (m) | x90PercentileDailyDrivingRange_m_ | vpa.init.veh_AER

## Vehicle references
2021 Ford® Transit Full-Size Cargo Van ¦ Model Details & Specs | T250-350 has close to 4000lb cargo weight and GVWR between to 9k-10k lbs
2022 Ford® Super Duty® F-450 XLT Truck ¦ Model Details & Specs | F450 pickups have 14000lb GVWR and ~5500lb cargo capacity

## References (hidden)
Reference | Source
Supertruck 1 component parameters | https://anl.app.box.com/s/3dfq5bvqrjni0veon68by33im7gsgchn | https://www.theicct.org/sites/default/files/publications/ICCT_SuperTruck-program_20140610.pdf
EPA Smartway program | http://www.epa.gov/smartway/forpartners/technology.htm
NHTSA reports | Effects of Tire Rolling Resistance On Class 8 Tractor-Trailer Stopping Distance
Commercial Medium- and Heavy-Duty Truck Fuel Efficiency Technology Study – Report #1
EPA GEM
Feedback from DOE
Workshop on FCETs @ Argonne
pay loads | Federal Register /Vol. 81, No. 206/Tuesday, October 25, 2016/Rules and Regulations
Motor goals | 2018 AMR presentation elt000_rogers_2018_o.pdf
Battery goals | elt000

## Notes (hidden)
Notes
Engines
*supertruck demonstrated 48.6% effieicny on average, while regular engines during that time were still at 46.8% (EPA RIA)