## Techs
Technology | Flag | Description | Details | Category
T_LDV_C_GSL_R | p | Existing light-duty car (gasoline) | Vehicle class corresponds to “Cars” from NRCan Comprehensive Energy Use Database 2022. | Cars
T_LDV_C_DSL_R | p | Existing light-duty car (diesel) | Vehicle class corresponds to “Cars” from NRCan Comprehensive Energy Use Database 2022. | Cars
T_LDV_C_BEV150_R | p | Existing light-duty car (battery electric, 150-mile range) | Vehicle class corresponds to “Cars” from NRCan Comprehensive Energy Use Database 2022. | Cars
T_LDV_C_GSL_HEV_R | p | Existing light-duty car (gasoline, hybrid electric) | Vehicle class corresponds to “Cars” from NRCan Comprehensive Energy Use Database 2022. Existing hybrids are assumed to run only on gasoline. | Cars
T_LDV_C_GSL_PHEV20_R | p | Existing light-duty car (gasoline, plug-in hybrid) | Vehicle class corresponds to “Cars” from NRCan Comprehensive Energy Use Database 2022. Existing hybrids are assumed to run only on gasoline. | Cars
T_LDV_LTP_GSL_R | p | Existing light-duty passenger truck (gasoline) | Vehicle class corresponds to “Passenger Light Trucks” from NRCan Comprehensive Energy Use Database 2022; a truck up to 8500 lb of gross weight (classes 1 and 2), including pickup trucks, vans and SUVs. | Light trucks
T_LDV_LTP_DSL_R | p | Existing light-duty passenger truck (diesel) | Vehicle class corresponds to “Passenger Light Trucks” from NRCan Comprehensive Energy Use Database 2022; a truck up to 8500 lb of gross weight (classes 1 and 2), including pickup trucks, vans and SUVs. | Light trucks
T_LDV_LTP_BEV150_R | p | Existing light-duty passenger truck (battery electric, 150-mile range) | Vehicle class corresponds to “Passenger Light Trucks” from NRCan Comprehensive Energy Use Database 2022; a truck up to 8500 lb of gross weight (classes 1 and 2), including pickup trucks, vans and SUVs. | Light trucks
T_LDV_LTP_GSL_HEV_R | p | Existing light-duty passenger truck (gasoline, hybrid electric) | Vehicle class corresponds to “Passenger Light Trucks” from NRCan Comprehensive Energy Use Database 2022; a truck up to 8500 lb of gross weight (classes 1 and 2), including pickup trucks, vans and SUVs. Existing hybrids are assumed to run only on gasoline. | Light trucks
T_LDV_LTP_GSL_PHEV20_R | p | Existing light-duty passenger truck (gasoline, plug-in hybrid) | Vehicle class corresponds to “Passenger Light Trucks” from NRCan Comprehensive Energy Use Database 2022; a truck up to 8500 lb of gross weight (classes 1 and 2), including pickup trucks, vans and SUVs. Existing hybrids are assumed to run only on gasoline. | Light trucks
T_LDV_LTF_GSL_R | p | Existing light-duty freight truck (gasoline) | Vehicle class corresponds to “Freight Light Trucks” from NRCan Comprehensive Energy Use Database 2022; a truck up to 8500 lb of gross weight (classes 1 and 2), including pickup trucks and vans. | Light trucks
T_LDV_LTF_DSL_R | p | Existing light-duty freight truck (diesel) | Vehicle class corresponds to “Freight Light Trucks” from NRCan Comprehensive Energy Use Database 2022; a truck up to 8500 lb of gross weight (classes 1 and 2), including pickup trucks and vans. | Light trucks
T_LDV_LTF_GSL_HEV_R | p | Existing light-duty freight truck (gasoline, hybrid electric) | Vehicle class corresponds to “Freight Light Trucks” from NRCan Comprehensive Energy Use Database 2022; a truck up to 8500 lb of gross weight (classes 1 and 2), including pickup trucks and vans. Existing hybrids are assumed to run only on gasoline. | Light trucks
T_LDV_LTF_GSL_PHEV20_R | p | Existing light-duty freight truck (gasoline, plug-in hybrid electric) | Vehicle class corresponds to “Freight Light Trucks” from NRCan Comprehensive Energy Use Database 2022; a truck up to 8500 lb of gross weight (classes 1 and 2), including pickup trucks and vans. Existing hybrids are assumed to run only on gasoline. | Light trucks
T_MDV_T_GSL_R | p | Existing medium-duty freight truck (gasoline) | Vehicle class corresponds to “Medium Trucks” from NRCan Comprehensive Energy Use Database 2022; a truck with a gross weight from 8,501 to 33,000 lb (classes 2 to 7), including pickup trucks and vans. | Medium trucks
T_MDV_T_DSL_R | p | Existing medium-duty freight truck (diesel) | Vehicle class corresponds to “Medium Trucks” from NRCan Comprehensive Energy Use Database 2022; a truck with a gross weight from 8,501 to 33,000 lb (classes 2 to 7), including pickup trucks and vans. | Medium trucks
T_HDV_T_DSL_R | p | Existing heavy-duty freight truck (diesel) | Vehicle class corresponds to “Heavy Trucks” from NRCan Comprehensive Energy Use Database 2022; a truck with a gross weight of more than 33,000 lb (class 8). | Heavy trucks
T_LDV_M_GSL_R | p | Existing light-duty motorbike (gasoline) | Vehicle class corresponds to “Motorcycles” from NRCan Comprehensive Energy Use Database 2022; excluding other 2-wheel vehicles like mopeds and scooters. | Motorcycles
T_HDV_BS_GSL_R | p | Existing school and employee bus (gasoline) | Vehicle class corresponds to “School Bus” from NRCan Comprehensive Energy Use Database 2022. | Bus
T_HDV_BS_DSL_R | p | Existing school and employee bus (diesel) | Vehicle class corresponds to “School Bus” from NRCan Comprehensive Energy Use Database 2022. | Bus
T_HDV_BS_CNG_R | p | Existing school and employee bus (compressed natural gas) | Vehicle class corresponds to “School Bus” from NRCan Comprehensive Energy Use Database 2022. | Bus
T_HDV_BT_GSL_R | p | Existing urban transit bus (gasoline) | Vehicle class corresponds to “Urban Transit” from NRCan Comprehensive Energy Use Database 2022; excluding commuter rails, subways, streetcars. | Bus
T_HDV_BT_DSL_R | p | Existing urban transit bus (diesel) | Vehicle class corresponds to “Urban Transit” from NRCan Comprehensive Energy Use Database 2022; excluding commuter rails, subways, streetcars. | Bus
T_HDV_BT_CNG_R | p | Existing urban transit bus (compressed natural gas) | Vehicle class corresponds to “Urban Transit” from NRCan Comprehensive Energy Use Database 2022; excluding commuter rails, subways, streetcars. | Bus
T_HDV_BT_BEV_R | p | Existing urban transit bus (battery electric) | Vehicle class corresponds to “Urban Transit” from NRCan Comprehensive Energy Use Database 2022; excluding commuter rails, subways, streetcars. Electricity consumption of this technology is assumed to come exclusively from battery electric powertrains. | Bus
T_HDV_BIC_GSL_R | p | Existing inter-city bus (gasoline) | Vehicle class corresponds to “Inter-City Bus” from NRCan Comprehensive Energy Use Database 2022. | Bus
T_HDV_BIC_DSL_R | p | Existing inter-city bus (diesel) | Vehicle class corresponds to “Inter-City Bus” from NRCan Comprehensive Energy Use Database 2022. | Bus
T_HDV_AJP_JFL_R | p | Existing jet passenger aircraft (jet fuel) | Vehicle class corresponds to “Passenger Air Transportation” from NRCan Comprehensive Energy Use Database 2022; excluding non-commercial aviation. | Air travel
T_HDV_AJF_JFL_R | p | Existing jet freight aircraft (jet fuel) | Vehicle class corresponds to “Freight Air Transportation” from NRCan Comprehensive Energy Use Database 2022. | Air freight
T_HDV_RICP_DSL_R | p | Existing inter-city passenger rail (diesel) | Vehicle class corresponds to “Passenger Rail Transportation” from NRCan Comprehensive Energy Use Database 2022; including intercity rail and urban rail transit. | Rail travel
T_HDV_RF_DSL_R | p | Existing freight rail (diesel) | Vehicle class corresponds to “Freight Rail Transportation” from NRCan Comprehensive Energy Use Database 2022. | Rail freight
T_HDV_WTF_MDO_R | p | Existing marine freight ship (marine diesel oil) | Vehicle class corresponds to “Marine Transportation” from NRCan Comprehensive Energy Use Database 2022; excluding passenger transportation and recreative boating. | Marine freight
T_HDV_WTF_HFO_R | p | Existing marine freight ship (heavy fuel oil) | Vehicle class corresponds to “Marine Transportation” from NRCan Comprehensive Energy Use Database 2022; excluding passenger transportation and recreative boating. | Marine freight
T_LDV_C_GSL_N | p | New light-duty car (gasoline) | Vehicle class corresponds to “Cars” from NRCan Comprehensive Energy Use Database 2022. | Cars
T_LDV_C_DSL_N | p | New light-duty car (diesel) | Vehicle class corresponds to “Cars” from NRCan Comprehensive Energy Use Database 2022. | Cars
T_LDV_C_CNG_N | p | New light-duty car (compressed natural gas) | Vehicle class corresponds to “Cars” from NRCan Comprehensive Energy Use Database 2022. | Cars
T_LDV_C_GSL_HEV_N | p | New light-duty car (gasoline, hybrid electric) | Vehicle class corresponds to “Cars” from NRCan Comprehensive Energy Use Database 2022. | Cars
T_LDV_C_GSL_PHEV20_N | p | New light-duty car (gasoline, plug-in hybrid, 20-mile CD mode) | Vehicle class corresponds to “Cars” from NRCan Comprehensive Energy Use Database 2022. | Cars
T_LDV_C_GSL_PHEV50_N | p | New light-duty car (gasoline, plug-in hybrid, 50-mile CD mode) | Vehicle class corresponds to “Cars” from NRCan Comprehensive Energy Use Database 2022. | Cars
T_LDV_C_BEV200_N | p | New light-duty car (battery electric, 200-mile range) | Vehicle class corresponds to “Cars” from NRCan Comprehensive Energy Use Database 2022. | Cars
T_LDV_C_BEV300_N | p | New light-duty car (battery electric, 300-mile range) | Vehicle class corresponds to “Cars” from NRCan Comprehensive Energy Use Database 2022. | Cars
T_LDV_C_BEV400_N | p | New light-duty car (battery electric, 400-mile range) | Vehicle class corresponds to “Cars” from NRCan Comprehensive Energy Use Database 2022. | Cars
T_LDV_C_BEV500_N | p | New light-duty car (battery electric, 500-mile range) | Vehicle class corresponds to “Cars” from NRCan Comprehensive Energy Use Database 2022. | Cars
T_LDV_C_FCHEV300_N | p | New light-duty car (fuel cell electric, gaseous H2 @ 700 bar, 300-mile range) | Vehicle class corresponds to “Cars” from NRCan Comprehensive Energy Use Database 2022. | Cars
T_LDV_C_FCHEV400_N | p | New light-duty car (fuel cell electric, gaseous H2 @ 700 bar, 400-mile range) | Vehicle class corresponds to “Cars” from NRCan Comprehensive Energy Use Database 2022. | Cars
T_LDV_LTP_GSL_N | p | New light-duty passenger truck (gasoline) | Vehicle class corresponds to “Passenger Light Trucks” from NRCan Comprehensive Energy Use Database 2022; a truck up to 8500 lb of gross weight (classes 1 and 2), including pickup trucks, vans and SUVs. | Light trucks
T_LDV_LTP_DSL_N | p | New light-duty passenger truck (diesel) | Vehicle class corresponds to “Passenger Light Trucks” from NRCan Comprehensive Energy Use Database 2022; a truck up to 8500 lb of gross weight (classes 1 and 2), including pickup trucks, vans and SUVs. | Light trucks
T_LDV_LTP_CNG_N | p | New light-duty passenger truck (compressed natural gas) | Vehicle class corresponds to “Passenger Light Trucks” from NRCan Comprehensive Energy Use Database 2022; a truck up to 8500 lb of gross weight (classes 1 and 2), including pickup trucks, vans and SUVs. | Light trucks
T_LDV_LTP_GSL_HEV_N | p | New light-duty passenger truck (gasoline, hybrid electric) | Vehicle class corresponds to “Passenger Light Trucks” from NRCan Comprehensive Energy Use Database 2022; a truck up to 8500 lb of gross weight (classes 1 and 2), including pickup trucks, vans and SUVs. | Light trucks
T_LDV_LTP_GSL_PHEV20_N | p | New light-duty passenger truck (gasoline, plug-in hybrid, 20-mile CD mode) | Vehicle class corresponds to “Passenger Light Trucks” from NRCan Comprehensive Energy Use Database 2022; a truck up to 8500 lb of gross weight (classes 1 and 2), including pickup trucks, vans and SUVs. | Light trucks
T_LDV_LTP_GSL_PHEV50_N | p | New light-duty passenger truck (gasoline, plug-in hybrid, 50-mile CD mode) | Vehicle class corresponds to “Passenger Light Trucks” from NRCan Comprehensive Energy Use Database 2022; a truck up to 8500 lb of gross weight (classes 1 and 2), including pickup trucks, vans and SUVs. | Light trucks
T_LDV_LTP_BEV200_N | p | New light-duty passenger truck (battery electric, 200-mile range) | Vehicle class corresponds to “Passenger Light Trucks” from NRCan Comprehensive Energy Use Database 2022; a truck up to 8500 lb of gross weight (classes 1 and 2), including pickup trucks, vans and SUVs. | Light trucks
T_LDV_LTP_BEV300_N | p | New light-duty passenger truck (battery electric, 300-mile range) | Vehicle class corresponds to “Passenger Light Trucks” from NRCan Comprehensive Energy Use Database 2022; a truck up to 8500 lb of gross weight (classes 1 and 2), including pickup trucks, vans and SUVs. | Light trucks
T_LDV_LTP_BEV400_N | p | New light-duty passenger truck (battery electric, 400-mile range) | Vehicle class corresponds to “Passenger Light Trucks” from NRCan Comprehensive Energy Use Database 2022; a truck up to 8500 lb of gross weight (classes 1 and 2), including pickup trucks, vans and SUVs. | Light trucks
T_LDV_LTP_BEV500_N | p | New light-duty passenger truck (battery electric, 500-mile range) | Vehicle class corresponds to “Passenger Light Trucks” from NRCan Comprehensive Energy Use Database 2022; a truck up to 8500 lb of gross weight (classes 1 and 2), including pickup trucks, vans and SUVs. | Light trucks
T_LDV_LTP_FCHEV300_N | p | New light-duty passenger truck (fuel cell electric, gaseous H2 @ 700 bar, 300-mile range) | Vehicle class corresponds to “Passenger Light Trucks” from NRCan Comprehensive Energy Use Database 2022; a truck up to 8500 lb of gross weight (classes 1 and 2), including pickup trucks, vans and SUVs. | Light trucks
T_LDV_LTP_FCHEV400_N | p | New light-duty passenger truck (fuel cell electric, gaseous H2 @ 700 bar, 400-mile range) | Vehicle class corresponds to “Passenger Light Trucks” from NRCan Comprehensive Energy Use Database 2022; a truck up to 8500 lb of gross weight (classes 1 and 2), including pickup trucks, vans and SUVs. | Light trucks
T_LDV_LTF_GSL_N | p | New light-duty freight truck (gasoline) | Vehicle class corresponds to “Freight Light Trucks” from NRCan Comprehensive Energy Use Database 2022; a truck up to 8500 lb of gross weight (classes 1 and 2), including pickup trucks and vans. | Light trucks
T_LDV_LTF_DSL_N | p | New light-duty freight truck (diesel) | Vehicle class corresponds to “Freight Light Trucks” from NRCan Comprehensive Energy Use Database 2022; a truck up to 8500 lb of gross weight (classes 1 and 2), including pickup trucks and vans. | Light trucks
T_LDV_LTF_CNG_N | p | New light-duty freight truck (compressed natural gas) | Vehicle class corresponds to “Freight Light Trucks” from NRCan Comprehensive Energy Use Database 2022; a truck up to 8500 lb of gross weight (classes 1 and 2), including pickup trucks and vans. | Light trucks
T_LDV_LTF_GSL_HEV_N | p | New light-duty freight truck (gasoline, hybrid electric) | Vehicle class corresponds to “Freight Light Trucks” from NRCan Comprehensive Energy Use Database 2022; a truck up to 8500 lb of gross weight (classes 1 and 2), including pickup trucks and vans. | Light trucks
T_LDV_LTF_GSL_PHEV20_N | p | New light-duty freight truck (gasoline, plug-in hybrid, 20-mile CD mode) | Vehicle class corresponds to “Freight Light Trucks” from NRCan Comprehensive Energy Use Database 2022; a truck up to 8500 lb of gross weight (classes 1 and 2), including pickup trucks and vans. | Light trucks
T_LDV_LTF_GSL_PHEV50_N | p | New light-duty freight truck (gasoline, plug-in hybrid, 50-mile CD mode) | Vehicle class corresponds to “Freight Light Trucks” from NRCan Comprehensive Energy Use Database 2022; a truck up to 8500 lb of gross weight (classes 1 and 2), including pickup trucks and vans. | Light trucks
T_LDV_LTF_BEV200_N | p | New light-duty freight truck (battery electric, 200-mile range) | Vehicle class corresponds to “Freight Light Trucks” from NRCan Comprehensive Energy Use Database 2022; a truck up to 8500 lb of gross weight (classes 1 and 2), including pickup trucks and vans. | Light trucks
T_LDV_LTF_BEV300_N | p | New light-duty freight truck (battery electric, 300-mile range) | Vehicle class corresponds to “Freight Light Trucks” from NRCan Comprehensive Energy Use Database 2022; a truck up to 8500 lb of gross weight (classes 1 and 2), including pickup trucks and vans. | Light trucks
T_LDV_LTF_BEV400_N | p | New light-duty freight truck (battery electric, 400-mile range) | Vehicle class corresponds to “Freight Light Trucks” from NRCan Comprehensive Energy Use Database 2022; a truck up to 8500 lb of gross weight (classes 1 and 2), including pickup trucks and vans. | Light trucks
T_LDV_LTF_BEV500_N | p | New light-duty freight truck (battery electric, 500-mile range) | Vehicle class corresponds to “Freight Light Trucks” from NRCan Comprehensive Energy Use Database 2022; a truck up to 8500 lb of gross weight (classes 1 and 2), including pickup trucks and vans. | Light trucks
T_LDV_LTF_FCHEV300_N | p | New light-duty freight truck (fuel cell electric, gaseous H2 @ 700 bar, 300-mile range) | Vehicle class corresponds to “Freight Light Trucks” from NRCan Comprehensive Energy Use Database 2022; a truck up to 8500 lb of gross weight (classes 1 and 2), including pickup trucks and vans. | Light trucks
T_LDV_LTF_FCHEV400_N | p | New light-duty freight truck (fuel cell electric, gaseous H2 @ 700 bar, 400-mile range) | Vehicle class corresponds to “Freight Light Trucks” from NRCan Comprehensive Energy Use Database 2022; a truck up to 8500 lb of gross weight (classes 1 and 2), including pickup trucks and vans. | Light trucks
T_MDV_T_GSL_N | p | New medium-duty freight truck (gasoline) | Vehicle class corresponds to “Medium Trucks” from NRCan Comprehensive Energy Use Database 2022; a truck with a gross weight from 8,501 to 33,000 lb (classes 2 to 7), including pickup trucks and vans. | Medium trucks
T_MDV_T_DSL_N | p | New medium-duty freight truck (diesel) | Vehicle class corresponds to “Medium Trucks” from NRCan Comprehensive Energy Use Database 2022; a truck with a gross weight from 8,501 to 33,000 lb (classes 2 to 7), including pickup trucks and vans. | Medium trucks
T_MDV_T_DSL_HEV_N | p | New medium-duty freight truck (diesel, hybrid electric) | Vehicle class corresponds to “Medium Trucks” from NRCan Comprehensive Energy Use Database 2022; a truck with a gross weight from 8,501 to 33,000 lb (classes 2 to 7), including pickup trucks and vans. | Medium trucks
T_MDV_T_DSL_PHEV_N | p | New medium-duty freight truck (diesel, plug-in hybrid) | Vehicle class corresponds to “Medium Trucks” from NRCan Comprehensive Energy Use Database 2022; a truck with a gross weight from 8,501 to 33,000 lb (classes 2 to 7), including pickup trucks and vans. | Medium trucks
T_MDV_T_BEV_N | p | New medium-duty freight truck (battery electric) | Vehicle class corresponds to “Medium Trucks” from NRCan Comprehensive Energy Use Database 2022; a truck with a gross weight from 8,501 to 33,000 lb (classes 2 to 7), including pickup trucks and vans. | Medium trucks
T_MDV_T_FCEV_N | p | New medium-duty freight truck (fuel cell electric, gaseous H2 @ 700 bar) | Vehicle class corresponds to “Medium Trucks” from NRCan Comprehensive Energy Use Database 2022; a truck with a gross weight from 8,501 to 33,000 lb (classes 2 to 7), including pickup trucks and vans. | Medium trucks
T_MDV_T_FCHEV_N | p | New medium-duty freight truck (fuel cell hybrid, w/battery to assist during prolonged high-power use) | Vehicle class corresponds to “Medium Trucks” from NRCan Comprehensive Energy Use Database 2022; a truck with a gross weight from 8,501 to 33,000 lb (classes 2 to 7), including pickup trucks and vans. | Medium trucks
T_HDV_T_DSL_N | p | New heavy-duty freight truck (diesel) | Vehicle class corresponds to “Heavy Trucks” from NRCan Comprehensive Energy Use Database 2022; a truck with a gross weight of more than 33,000 lb (class 8). | Heavy trucks
T_HDV_T_DSL_HEV_N | p | New heavy-duty freight truck (diesel, hybrid electric) | Vehicle class corresponds to “Heavy Trucks” from NRCan Comprehensive Energy Use Database 2022; a truck with a gross weight of more than 33,000 lb (class 8). | Heavy trucks
T_HDV_T_DSL_PHEV_N | p | New heavy-duty freight truck (diesel, plug-in hybrid) | Vehicle class corresponds to “Heavy Trucks” from NRCan Comprehensive Energy Use Database 2022; a truck with a gross weight of more than 33,000 lb (class 8). | Heavy trucks
T_HDV_T_BEV_N | p | New heavy-duty freight truck (battery electric) | Vehicle class corresponds to “Heavy Trucks” from NRCan Comprehensive Energy Use Database 2022; a truck with a gross weight of more than 33,000 lb (class 8). | Heavy trucks
T_HDV_T_FCEV_N | p | New heavy-duty freight truck (fuel cell electric, gaseous H2 @ 700 bar) | Vehicle class corresponds to “Heavy Trucks” from NRCan Comprehensive Energy Use Database 2022; a truck with a gross weight of more than 33,000 lb (class 8). | Heavy trucks
T_HDV_T_FCHEV_N | p | New heavy-duty freight truck (fuel cell hybrid, w/battery to assist during prolonged high-power use) | Vehicle class corresponds to “Heavy Trucks” from NRCan Comprehensive Energy Use Database 2022; a truck with a gross weight of more than 33,000 lb (class 8). | Heavy trucks
T_LDV_M_GSL_N | p | New light-duty motorbike (gasoline) | Vehicle class corresponds to “Motorcycles” from NRCan Comprehensive Energy Use Database 2022; excluding other 2-wheel vehicles like mopeds and scooters. | Motorcycles
T_LDV_M_BEV_N | p | New light-duty motorbike (battery electric) | Vehicle class corresponds to “Motorcycles” from NRCan Comprehensive Energy Use Database 2022; excluding other 2-wheel vehicles like mopeds and scooters. | Motorcycles
T_HDV_BS_GSL_N | p | New school and employee bus (gasoline) | Vehicle class corresponds to “School Bus” from NRCan Comprehensive Energy Use Database 2022. | Bus
T_HDV_BS_DSL_N | p | New school and employee bus (diesel) | Vehicle class corresponds to “School Bus” from NRCan Comprehensive Energy Use Database 2022. | Bus
T_HDV_BS_CNG_N | p | New school and employee bus (compressed natural gas) | Vehicle class corresponds to “School Bus” from NRCan Comprehensive Energy Use Database 2022. | Bus
T_HDV_BS_DSL_HEV_N | p | New school and employee bus (diesel, hybrid electric) | Vehicle class corresponds to “School Bus” from NRCan Comprehensive Energy Use Database 2022. | Bus
T_HDV_BS_DSL_PHEV_N | p | New school and employee bus (diesel, plug-in hybrid) | Vehicle class corresponds to “School Bus” from NRCan Comprehensive Energy Use Database 2022. | Bus
T_HDV_BS_BEV_N | p | New school and employee bus (battery electric) | Vehicle class corresponds to “School Bus” from NRCan Comprehensive Energy Use Database 2022. | Bus
T_HDV_BS_FCEV_N | p | New school and employee bus (fuel cell electric, gaseous H2 @ 700 bar) | Vehicle class corresponds to “School Bus” from NRCan Comprehensive Energy Use Database 2022. | Bus
T_HDV_BS_FCHEV_N | p | New school and employee bus (fuel cell hybrid, w/battery to assist during prolonged high-power use) | Vehicle class corresponds to “School Bus” from NRCan Comprehensive Energy Use Database 2022. | Bus
T_HDV_BT_GSL_N | p | New urban transit bus (gasoline) | Vehicle class corresponds to “Urban Transit” from NRCan Comprehensive Energy Use Database 2022; excluding commuter rails, subways, streetcars. | Bus
T_HDV_BT_DSL_N | p | New urban transit bus (diesel) | Vehicle class corresponds to “Urban Transit” from NRCan Comprehensive Energy Use Database 2022; excluding commuter rails, subways, streetcars. | Bus
T_HDV_BT_CNG_N | p | New urban transit bus (compressed natural gas) | Vehicle class corresponds to “Urban Transit” from NRCan Comprehensive Energy Use Database 2022; excluding commuter rails, subways, streetcars. | Bus
T_HDV_BT_DSL_HEV_N | p | New urban transit bus (diesel, hybrid electric) | Vehicle class corresponds to “Urban Transit” from NRCan Comprehensive Energy Use Database 2022; excluding commuter rails, subways, streetcars. | Bus
T_HDV_BT_DSL_PHEV_N | p | New urban transit bus (diesel, plug-in hybrid) | Vehicle class corresponds to “Urban Transit” from NRCan Comprehensive Energy Use Database 2022; excluding commuter rails, subways, streetcars. | Bus
T_HDV_BT_BEV_N | p | New urban transit bus (battery electric) | Vehicle class corresponds to “Urban Transit” from NRCan Comprehensive Energy Use Database 2022; excluding commuter rails, subways, streetcars. | Bus
T_HDV_BT_FCEV_N | p | New urban transit bus (fuel cell electric, gaseous H2 @ 700 bar) | Vehicle class corresponds to “Urban Transit” from NRCan Comprehensive Energy Use Database 2022; excluding commuter rails, subways, streetcars. | Bus
T_HDV_BT_FCHEV_N | p | New urban transit bus (fuel cell hybrid, w/battery to assist during prolonged high-power use) | Vehicle class corresponds to “Urban Transit” from NRCan Comprehensive Energy Use Database 2022; excluding commuter rails, subways, streetcars. | Bus
T_HDV_BIC_GSL_N | p | New inter-city bus (gasoline) | Vehicle class corresponds to “Inter-City Bus” from NRCan Comprehensive Energy Use Database 2022. | Bus
T_HDV_BIC_DSL_N | p | New inter-city bus (diesel) | Vehicle class corresponds to “Inter-City Bus” from NRCan Comprehensive Energy Use Database 2022. | Bus
T_HDV_BIC_DSL_HEV_N | p | New inter-city bus (diesel, hybrid electric) | Vehicle class corresponds to “Inter-City Bus” from NRCan Comprehensive Energy Use Database 2022. | Bus
T_HDV_BIC_BEV_N | p | New inter-city bus (battery electric) | Vehicle class corresponds to “Inter-City Bus” from NRCan Comprehensive Energy Use Database 2022. | Bus
T_HDV_BIC_FCEV_N | p | New inter-city bus (fuel cell electric, gaseous H2 @ 700 bar) | Vehicle class corresponds to “Inter-City Bus” from NRCan Comprehensive Energy Use Database 2022. | Bus
T_HDV_AJP_JFL_N | p | New jet passenger aircraft (jet fuel) | Vehicle class corresponds to “Passenger Air Transportation” from NRCan Comprehensive Energy Use Database 2022; excluding non-commercial aviation. | Air travel
T_HDV_AJP_SPK_N | p | New jet passenger aircraft (synthetic paraffinic kerosene) | Vehicle class corresponds to “Passenger Air Transportation” from NRCan Comprehensive Energy Use Database 2022; excluding non-commercial aviation. | Air travel
T_HDV_AJF_JFL_N | p | New jet freight aircraft (jet fuel) | Vehicle class corresponds to “Freight Air Transportation” from NRCan Comprehensive Energy Use Database 2022. | Air freight
T_HDV_AJF_SPK_N | p | New jet freight aircraft (synthetic paraffinic kerosene) | Vehicle class corresponds to “Freight Air Transportation” from NRCan Comprehensive Energy Use Database 2022. | Air freight
T_HDV_RICP_DSL_N | p | New inter-city passenger rail (diesel) | Vehicle class corresponds to “Passenger Rail Transportation” from NRCan Comprehensive Energy Use Database 2022; including intercity rail and urban rail transit. | Rail travel
T_HDV_RICP_H2_N | p | New inter-city passenger rail (fuel cell electric, gaseous H2 @ 700 bar) | Vehicle class corresponds to “Passenger Rail Transportation” from NRCan Comprehensive Energy Use Database 2022; including intercity rail and urban rail transit. | Rail travel
T_HDV_RF_DSL_N | p | New freight rail (diesel) | Vehicle class corresponds to “Freight Rail Transportation” from NRCan Comprehensive Energy Use Database 2022. | Rail freight
T_HDV_RF_H2_N | p | New freight rail (fuel cell electric, gaseous H2 @ 700 bar) | Vehicle class corresponds to “Freight Rail Transportation” from NRCan Comprehensive Energy Use Database 2022. | Rail freight
T_HDV_RF_LNG_N | p | New freight rail (liquified natural gas ICE) | Vehicle class corresponds to “Freight Rail Transportation” from NRCan Comprehensive Energy Use Database 2022. | Rail freight
T_HDV_WTF_MDO_N | p | New marine freight ship (marine diesel oil) | Vehicle class corresponds to “Marine Transportation” from NRCan Comprehensive Energy Use Database 2022; excluding passenger transportation and recreative boating. | Marine freight
T_HDV_WTF_HFO_N | p | New marine freight ship (heavy fuel oil) | Vehicle class corresponds to “Marine Transportation” from NRCan Comprehensive Energy Use Database 2022; excluding passenger transportation and recreative boating. | Marine freight
T_HDV_WTF_LNG_N | p | New marine freight ship (liquified natural gas ICE) | Vehicle class corresponds to “Marine Transportation” from NRCan Comprehensive Energy Use Database 2022; excluding passenger transportation and recreative boating. | Marine freight
T_OFF | p | Off-road transportation (assumed to consume diesel only), passed directly as demand in PJ. | Vehicle class corresponds to “Off Road” from NRCan Comprehensive Energy Use Database 2022; including off-road vehicles - ATVs, snowmobiles, golf carts and some military vehicles.
IMP_DSL_T | p | Technology that imports diesel into the transportation sector
IMP_GSL_T | p | Technology that imports gasoline into the transportation sector
IMP_CNG_T | p | Technology that imports compressed natural gas into the transportation sector
IMP_LNG_T | p | Technology that imports liquefied natural gas into the transportation sector
IMP_MDO_T | p | Technology that imports marine gas oil into the transportation sector
IMP_HFO_T | p | Technology that imports residual fuel oil into the transportation sector
IMP_JTF_T | p | Technology that imports jet fuel into the transportation sector
T_LDV_CHRG | p | Charging infrastructure for light-duty vehicles and motorcycles |  | Charging
T_MDV_CHRG | p | Charging infrastructure for medium-duty vehicles |  | Charging
T_HDV_CHRG | p | Charging infrastructure for on-road heavy-duty vehicles |  | Charging
H2_COMP_100_700 | p | Technology that accounts energy use from hydrogen compression (100 bar to 700 bar) |  | H2 refuelling
T_H2_LDV_REFUEL | p | Hydrogen refuelling station for light-duty vehicles |  | H2 refuelling
T_H2_MDV_REFUEL | p | Hydrogen refuelling station for medium-duty vehicles |  | H2 refuelling
T_H2_HDV_REFUEL | p | Hydrogen refuelling station for on-road heavy-duty vehicles |  | H2 refuelling
T_BLND_ETH_GSL | p | Blending technology for ethanol and gasoline |  | Blending
T_BNLD_BDSL_DSL | p | Blending technology for biodiesel and fossil diesel |  | Blending
T_BLND_DSL_ELC_MDV | p | Blending technology for diesel and electricity (MD-PHEV) |  | Blending
T_BLND_DSL_ELC_HDV | p | Blending technology for diesel and electricity (HD-PHEV) |  | Blending
T_BLND_GSL_ELC_PHEV20 | p | Blending technology for gasoline and electricity (LD-PHEV 20-mile CD range ratio) |  | Blending
T_BLND_GSL_ELC_PHEV50 | p | Blending technology for gasoline and electricity (LD-PHEV 50-mile CD range ratio) |  | Blending
T_BLND_JTF | p | Blending technology for renewable jetfuel and jetfuel (jetfuel) |  | Blending
T_BLND_SPK | p | Blending technology for renewable jetfuel and jetfuel (SPK) |  | Blending

## Comms
Commodity | Flag | Description | Details
ethos | p | Non-physical technology used as a starting point for the commodity/process pathways
T_ethos | p | Non-physical technology used as a starting point for transportation pathways
GSL | p | Gasoline | PJ
ETH | p | Bioethanol | PJ
T_GSL | p | Gasoline, 10% renewable ethanol (transportation sector) | PJ; blend mandates as per the Renewable Fuels Standard.
DSL | p | Diesel | PJ
BDSL | p | Biodiesel | PJ
T_DSL | p | Diesel, 4% renewable diesel (transportation sector) | PJ; blend mandates as per the Renewable Fuels Standard.
T_CNG | p | Compressed natural gas (transportation sector) | PJ
JTF | p | Jet fuel, prior to any potential blending with renewable jetfuel | PJ
SPK | p | Renewable jetfuel | PJ
T_JTF | p | Jet fuel, after potential blending with renewable jetfuel (transportation sector) | PJ
T_SPK | p | Synthetic paraffinic kerosene, blended up to 50% FT/HEFA SPK (transportation sector) | PJ; blend limit in compliance with ASTM D7566 standards.
T_MDO | p | Marine diesel oil (transportation sector) | PJ
T_HFO | p | Heavy fuel oil (transportation sector) | PJ
T_LNG | p | Liquified natural gas (transportation sector) | PJ
ELC | p | Electricity | PJ
T_ELC | p | Electricity (transportation sector); including that used by plug-in hybrid | PJ
T_DSL_ELC | p | Diesel and electricity for dual-mode and hybrid vehicles | PJ
T_GSL_ELC_PHEV20 | p | Gasoline and electricity for plug-in hybrid vehicles (20-mile CD range ratio) | PJ
T_GSL_ELC_PHEV50 | p | Gasoline and electricity for plug-in hybrid vehicles (50-mile CD range ratio) | PJ
E85 | p | Gasoline with 85% renewable ethanol | PJ
T_ELC_LDV_CHRG | p | Electricity from light-duty EV charger | PJ
T_ELC_MDV_CHRG | p | Electricity from medium-duty EV charger | PJ
T_ELC_HDV_CHRG | p | Electricity from heavy-duty EV charger | PJ
H2_100 | p | Gaseous H2 @ 100 bar | PJ
H2_700 | p | Gaseous H2 @ 700 bar | PJ
T_H2_LDV | p | Gaseous H2 @ 700 bar for use in light-duty vehicles | PJ
T_H2_MDV | p | Gaseous H2 @ 700 bar for use in medium-duty vehicles | PJ
T_H2_HDV | p | Gaseous H2 @ 700 bar for use in heavy-duty vehicles | PJ
LH2 | p | Liquid hydrogen | PJ
D_PKM_LDV_C | d | Demand for total passenger-kilometers driven by cars | billion passenger-km
D_PKM_LDV_T | d | Demand for total passenger-kilometers driven by light-duty passenger trucks | billion passenger-km
D_TKM_LDV_T | d | Demand for total tonne-kilometers driven by light-duty freight trucks | billion tonne-km
D_TKM_MDV_T | d | Demand for total tonne-kilometers driven by medium-duty trucks | billion tonne-km
D_TKM_HDV_T | d | Demand for total tonne-kilometers driven by heavy-duty trucks | billion tonne-km
D_PKM_LDV_M | d | Demand for total passenger-kilometers driven by motorcycles | billion passenger-km
D_PKM_HDV_BS | d | Demand for total passenger-kilometers driven by school and employee buses | billion passenger-km
D_PKM_HDV_BT | d | Demand for total passenger-kilometers driven by urban transit buses | billion passenger-km
D_PKM_HDV_BIC | d | Demand for total passenger-kilometers driven by inter-city buses | billion passenger-km
D_PKM_HDV_AJ | d | Demand for total passenger-kilometers by jet aircrafts | billion passenger-km
D_TKM_HDV_AJ | d | Demand for total tonne-kilometers by jet aircrafts | billion tonne-km
D_PKM_HDV_R | d | Demand for total passenger-kilometers by inter-city rails | billion passenger-km
D_TKM_HDV_R | d | Demand for total tonne-kilometers by freight rails | billion tonne-km
D_TKM_HDV_WT | d | Demand for total tonne-kilometers by marine vessels | billion tonne-km
D_PJ_OFF | d | Demand for PJ by off-road vehicles | PJ
CO2e | e | Carbon dioxide equivalent | kt
CO2 | e | Carbon dioxide | kt
CO | e | Carbon monoxide | kt
N2O | e | Nitrous oxide | kt
NOX | e | Nitrogen oxides | kt
PM10 | e | Atmospheric particulate matter (10 micrometers) | kt
PM25 | e | Atmospheric particulate matter (2.5 micrometers) | kt
SOX | e | Sulfur oxides | kt
VOC | e | Volatile organic compounds | kt
CH4 | e | Methane | kt

## Demand Calcs
[5 empty] | Demand projections | [7 empty] | DQI |  |  |  |  | CEF 2021 Evolving Policies Scenario - GDP and population growth index (2020=100) in Ontario
Demand Commodity | Region | Reference | Data Year | Unit | 2021 | 2025 | 2030 | 2035 | 2040 | 2045 | 2050 | Notes | Reliability | Representativeness | Temporal | Geographical | Technological | Indicator | 2021 | 2025 | 2030 | 2035 | 2040 | 2045 | 2050
D_PKM_LDV_C | AB | Natural Resources Canada. (2023b). Transportation Sector – Alberta. Government of Canada, Natural Resources Canada. https://oee.nrcan.gc.ca/corporate/statistics/neud/dpa/menus/trends/comprehensive/trends_tran_ab.cfm | 2022 | bpkm | 24.2166 | 26.558 | 29.1975 | 30.9997 | 32.6995 | 34.7577 | 36.942 | Based on the findings from Sonia Yet et al. 2022, demand projections are indexed through projected GDP growth in Alberta (2020=100), using estimates from the Evolving Policies Scenario of the Canada's Energy Future 2021. Initial demand is obtained from 2019 subsector activity. | 2 | 1 | 1 | 1 | 1 | GDP growth | 1.0511 | 1.1527 | 1.2673 | 1.3455 | 1.4193 | 1.5086 | 1.6035
D_PKM_LDV_T | AB | Natural Resources Canada. (2023b). Transportation Sector – Alberta. Government of Canada, Natural Resources Canada. https://oee.nrcan.gc.ca/corporate/statistics/neud/dpa/menus/trends/comprehensive/trends_tran_ab.cfm | 2022 | bpkm | 34.5189 | 37.8565 | 41.6188 | 44.1878 | 46.6106 | 49.5445 | 52.6581 | Based on the findings from Sonia Yet et al. 2022, demand projections are indexed through projected GDP growth in Alberta (2020=100), using estimates from the Evolving Policies Scenario of the Canada's Energy Future 2021. Initial demand is obtained from 2019 subsector activity. | 2 | 1 | 1 | 1 | 1 | Population growth | 1.0083 | 1.0545 | 1.1311 | 1.196 | 1.2543 | 1.3136 | 1.3709
D_TKM_LDV_T | AB | Natural Resources Canada. (2023b). Transportation Sector – Alberta. Government of Canada, Natural Resources Canada. https://oee.nrcan.gc.ca/corporate/statistics/neud/dpa/menus/trends/comprehensive/trends_tran_ab.cfm | 2022 | btkm | 6.298 | 6.9069 | 7.5934 | 8.0621 | 8.5041 | 9.0394 | 9.6075 | Based on the findings from Sonia Yet et al. 2022, demand projections are indexed through projected GDP growth in Alberta (2020=100), using estimates from the Evolving Policies Scenario of the Canada's Energy Future 2021. Initial demand is obtained from 2019 subsector activity. | 2 | 1 | 1 | 1 | 1
D_TKM_MDV_T | AB | Natural Resources Canada. (2023b). Transportation Sector – Alberta. Government of Canada, Natural Resources Canada. https://oee.nrcan.gc.ca/corporate/statistics/neud/dpa/menus/trends/comprehensive/trends_tran_ab.cfm | 2022 | btkm | 17.6047 | 19.3069 | 21.2257 | 22.5359 | 23.7715 | 25.2678 | 26.8557 | Based on the findings from Sonia Yet et al. 2022, demand projections are indexed through projected GDP growth in Alberta (2020=100), using estimates from the Evolving Policies Scenario of the Canada's Energy Future 2021. Initial demand is obtained from 2019 subsector activity. | 2 | 1 | 1 | 1 | 1
D_TKM_HDV_T | AB | Natural Resources Canada. (2023b). Transportation Sector – Alberta. Government of Canada, Natural Resources Canada. https://oee.nrcan.gc.ca/corporate/statistics/neud/dpa/menus/trends/comprehensive/trends_tran_ab.cfm | 2022 | btkm | 73.8121 | 80.9489 | 88.994 | 94.4872 | 99.668 | 105.9415 | 112.5993 | Based on the findings from Sonia Yet et al. 2022, demand projections are indexed through projected GDP growth in Alberta (2020=100), using estimates from the Evolving Policies Scenario of the Canada's Energy Future 2021. Initial demand is obtained from 2019 subsector activity. | 2 | 1 | 1 | 1 | 1
D_PKM_LDV_M | AB | Natural Resources Canada. (2023b). Transportation Sector – Alberta. Government of Canada, Natural Resources Canada. https://oee.nrcan.gc.ca/corporate/statistics/neud/dpa/menus/trends/comprehensive/trends_tran_ab.cfm | 2022 | bpkm | 0.60914 | 0.66804 | 0.73443 | 0.77976 | 0.82252 | 0.87429 | 0.92924 | Based on the findings from Sonia Yet et al. 2022, demand projections are indexed through projected GDP growth in Alberta (2020=100), using estimates from the Evolving Policies Scenario of the Canada's Energy Future 2021. Initial demand is obtained from 2019 subsector activity. | 2 | 1 | 1 | 1 | 1
D_PKM_HDV_BS | AB | Natural Resources Canada. (2023b). Transportation Sector – Alberta. Government of Canada, Natural Resources Canada. https://oee.nrcan.gc.ca/corporate/statistics/neud/dpa/menus/trends/comprehensive/trends_tran_ab.cfm | 2022 | bpkm | 6.6304 | 7.2715 | 7.9942 | 8.4876 | 8.953 | 9.5165 | 10.1146 | Based on the findings from Sonia Yet et al. 2022, demand projections are indexed through projected GDP growth in Alberta (2020=100), using estimates from the Evolving Policies Scenario of the Canada's Energy Future 2021. Initial demand is obtained from 2019 subsector activity. | 2 | 1 | 1 | 1 | 1
D_PKM_HDV_BT | AB | Natural Resources Canada. (2023b). Transportation Sector – Alberta. Government of Canada, Natural Resources Canada. https://oee.nrcan.gc.ca/corporate/statistics/neud/dpa/menus/trends/comprehensive/trends_tran_ab.cfm | 2022 | bpkm | 4.2455 | 4.656 | 5.1187 | 5.4347 | 5.7327 | 6.0935 | 6.4765 | Based on the findings from Sonia Yet et al. 2022, demand projections are indexed through projected GDP growth in Alberta (2020=100), using estimates from the Evolving Policies Scenario of the Canada's Energy Future 2021. Initial demand is obtained from 2019 subsector activity. | 2 | 1 | 1 | 1 | 1
D_PKM_HDV_BIC | AB | Natural Resources Canada. (2023b). Transportation Sector – Alberta. Government of Canada, Natural Resources Canada. https://oee.nrcan.gc.ca/corporate/statistics/neud/dpa/menus/trends/comprehensive/trends_tran_ab.cfm | 2022 | bpkm | 0.98698 | 1.0824 | 1.19 | 1.2634 | 1.3327 | 1.4166 | 1.5056 | Based on the findings from Sonia Yet et al. 2022, demand projections are indexed through projected GDP growth in Alberta (2020=100), using estimates from the Evolving Policies Scenario of the Canada's Energy Future 2021. Initial demand is obtained from 2019 subsector activity. | 2 | 1 | 1 | 1 | 1
D_PKM_HDV_AJ | AB | Natural Resources Canada. (2023b). Transportation Sector – Alberta. Government of Canada, Natural Resources Canada. https://oee.nrcan.gc.ca/corporate/statistics/neud/dpa/menus/trends/comprehensive/trends_tran_ab.cfm | 2022 | bpkm | 31.5322 | 34.5811 | 38.0179 | 40.3646 | 42.5778 | 45.2578 | 48.102 | Based on the findings from Sonia Yet et al. 2022, demand projections are indexed through projected GDP growth in Alberta (2020=100), using estimates from the Evolving Policies Scenario of the Canada's Energy Future 2021. Initial demand is obtained from 2019 subsector energy use in the province, divided by the national fleet's energy intensity. | 2 | 1 | 1 | 2 | 1
D_TKM_HDV_AJ | AB | Natural Resources Canada. (2023b). Transportation Sector – Alberta. Government of Canada, Natural Resources Canada. https://oee.nrcan.gc.ca/corporate/statistics/neud/dpa/menus/trends/comprehensive/trends_tran_ab.cfm | 2022 | btkm | 0.38595 | 0.42327 | 0.46533 | 0.49406 | 0.52114 | 0.55395 | 0.58876 | Based on the findings from Sonia Yet et al. 2022, demand projections are indexed through projected GDP growth in Alberta (2020=100), using estimates from the Evolving Policies Scenario of the Canada's Energy Future 2021. Initial demand is obtained from 2019 subsector energy use in the province, divided by the national fleet's energy intensity. | 2 | 1 | 1 | 2 | 1
D_PKM_HDV_R | AB | Natural Resources Canada. (2023b). Transportation Sector – Alberta. Government of Canada, Natural Resources Canada. https://oee.nrcan.gc.ca/corporate/statistics/neud/dpa/menus/trends/comprehensive/trends_tran_ab.cfm | 2022 | bpkm | 0.46069 | 0.50524 | 0.55545 | 0.58973 | 0.62207 | 0.66123 | 0.70278 | Based on the findings from Sonia Yet et al. 2022, demand projections are indexed through projected GDP growth in Alberta (2020=100), using estimates from the Evolving Policies Scenario of the Canada's Energy Future 2021. Initial demand is obtained from 2019 subsector energy use in the province, divided by the national fleet's energy intensity. | 2 | 1 | 1 | 2 | 1
D_TKM_HDV_R | AB | Natural Resources Canada. (2023b). Transportation Sector – Alberta. Government of Canada, Natural Resources Canada. https://oee.nrcan.gc.ca/corporate/statistics/neud/dpa/menus/trends/comprehensive/trends_tran_ab.cfm | 2022 | btkm | 120.2242 | 131.8485 | 144.9522 | 153.8995 | 162.3379 | 172.5562 | 183.4003 | Based on the findings from Sonia Yet et al. 2022, demand projections are indexed through projected GDP growth in Alberta (2020=100), using estimates from the Evolving Policies Scenario of the Canada's Energy Future 2021. Initial demand is obtained from 2019 subsector energy use in the province, divided by the national fleet's energy intensity. | 2 | 1 | 1 | 2 | 1
D_PJ_OFF | AB | Natural Resources Canada. (2023b). Transportation Sector – Alberta. Government of Canada, Natural Resources Canada. https://oee.nrcan.gc.ca/corporate/statistics/neud/dpa/menus/trends/comprehensive/trends_tran_ab.cfm | 2022 | PJ | 14.0534 | 15.4122 | 16.9439 | 17.9898 | 18.9761 | 20.1706 | 21.4382 | Dummy technology, to pass off-road demand directly in PJ. Off-road vehicles are assumed to consume diesel only. Based on the findings from Sonia Yet et al. 2022, demand projections are indexed through projected GDP growth in Alberta (2020=100), using estimates from the Evolving Policies Scenario of the Canada's Energy Future 2021. Initial demand is obtained from 2019 subsector energy use. | 2 | 1 | 1 | 1 | 1

## Lifetime
DQI
Technology | Region | Reference | Data Year | Unit | Lifetime | Notes | Reliability | Representativeness | Temporal | Geographical | Technological
T_LDV_C_GSL_R | AB | National Highway Traffic Safety Administration. (2022, April). CAFE Model 2022 Final Rule for Model Years 2024-2026 Passenger Cars and Light Trucks - Central Analysis data. https://www.nhtsa.gov/corporate-average-fuel-economy/cafe-compliance-and-effects-modeling-system | 2022 | Years | 14 | Median lifetime based on input survival rates of "Cars" vehicle class from CAFE 2022 Final Rule model. | 1 | 1 | 1 | 3 | 1
T_LDV_C_DSL_R | AB | National Highway Traffic Safety Administration. (2022, April). CAFE Model 2022 Final Rule for Model Years 2024-2026 Passenger Cars and Light Trucks - Central Analysis data. https://www.nhtsa.gov/corporate-average-fuel-economy/cafe-compliance-and-effects-modeling-system | 2022 | Years | 14 | Median lifetime based on input survival rates of "Cars" vehicle class from CAFE 2022 Final Rule model. | 1 | 1 | 1 | 3 | 1
T_LDV_C_BEV150_R | AB | National Highway Traffic Safety Administration. (2022, April). CAFE Model 2022 Final Rule for Model Years 2024-2026 Passenger Cars and Light Trucks - Central Analysis data. https://www.nhtsa.gov/corporate-average-fuel-economy/cafe-compliance-and-effects-modeling-system | 2022 | Years | 14 | Median lifetime based on input survival rates of "Cars" vehicle class from CAFE 2022 Final Rule model. | 1 | 1 | 1 | 3 | 1
T_LDV_C_GSL_HEV_R | AB | National Highway Traffic Safety Administration. (2022, April). CAFE Model 2022 Final Rule for Model Years 2024-2026 Passenger Cars and Light Trucks - Central Analysis data. https://www.nhtsa.gov/corporate-average-fuel-economy/cafe-compliance-and-effects-modeling-system | 2022 | Years | 14 | Median lifetime based on input survival rates of "Cars" vehicle class from CAFE 2022 Final Rule model. | 1 | 1 | 1 | 3 | 1
T_LDV_C_GSL_PHEV20_R | AB | National Highway Traffic Safety Administration. (2022, April). CAFE Model 2022 Final Rule for Model Years 2024-2026 Passenger Cars and Light Trucks - Central Analysis data. https://www.nhtsa.gov/corporate-average-fuel-economy/cafe-compliance-and-effects-modeling-system | 2022 | Years | 14 | Median lifetime based on input survival rates of "Cars" vehicle class from CAFE 2022 Final Rule model. | 1 | 1 | 1 | 3 | 1
T_LDV_LTP_GSL_R | AB | National Highway Traffic Safety Administration. (2022, April). CAFE Model 2022 Final Rule for Model Years 2024-2026 Passenger Cars and Light Trucks - Central Analysis data. https://www.nhtsa.gov/corporate-average-fuel-economy/cafe-compliance-and-effects-modeling-system | 2022 | Years | 16 | Median lifetime based on input survival rates of "Vans/SUVs" and "Pickups" vehicle classes from CAFE 2022 Final Rule model. | 1 | 1 | 1 | 3 | 1
T_LDV_LTP_DSL_R | AB | National Highway Traffic Safety Administration. (2022, April). CAFE Model 2022 Final Rule for Model Years 2024-2026 Passenger Cars and Light Trucks - Central Analysis data. https://www.nhtsa.gov/corporate-average-fuel-economy/cafe-compliance-and-effects-modeling-system | 2022 | Years | 16 | Median lifetime based on input survival rates of "Vans/SUVs" and "Pickups" vehicle classes from CAFE 2022 Final Rule model. | 1 | 1 | 1 | 3 | 1
T_LDV_LTP_BEV150_R | AB | National Highway Traffic Safety Administration. (2022, April). CAFE Model 2022 Final Rule for Model Years 2024-2026 Passenger Cars and Light Trucks - Central Analysis data. https://www.nhtsa.gov/corporate-average-fuel-economy/cafe-compliance-and-effects-modeling-system | 2022 | Years | 16 | Median lifetime based on input survival rates of "Vans/SUVs" and "Pickups" vehicle classes from CAFE 2022 Final Rule model. | 1 | 1 | 1 | 3 | 1
T_LDV_LTP_GSL_HEV_R | AB | National Highway Traffic Safety Administration. (2022, April). CAFE Model 2022 Final Rule for Model Years 2024-2026 Passenger Cars and Light Trucks - Central Analysis data. https://www.nhtsa.gov/corporate-average-fuel-economy/cafe-compliance-and-effects-modeling-system | 2022 | Years | 16 | Median lifetime based on input survival rates of "Vans/SUVs" and "Pickups" vehicle classes from CAFE 2022 Final Rule model. | 1 | 1 | 1 | 3 | 1
T_LDV_LTP_GSL_PHEV20_R | AB | National Highway Traffic Safety Administration. (2022, April). CAFE Model 2022 Final Rule for Model Years 2024-2026 Passenger Cars and Light Trucks - Central Analysis data. https://www.nhtsa.gov/corporate-average-fuel-economy/cafe-compliance-and-effects-modeling-system | 2022 | Years | 16 | Median lifetime based on input survival rates of "Vans/SUVs" and "Pickups" vehicle classes from CAFE 2022 Final Rule model. | 1 | 1 | 1 | 3 | 1
T_LDV_LTF_GSL_R | AB | National Highway Traffic Safety Administration. (2022, April). CAFE Model 2022 Final Rule for Model Years 2024-2026 Passenger Cars and Light Trucks - Central Analysis data. https://www.nhtsa.gov/corporate-average-fuel-economy/cafe-compliance-and-effects-modeling-system | 2022 | Years | 16 | Median lifetime based on input survival rates of "Vans/SUVs" and "Pickups" vehicle classes from CAFE 2022 Final Rule model. | 1 | 1 | 1 | 3 | 1
T_LDV_LTF_DSL_R | AB | National Highway Traffic Safety Administration. (2022, April). CAFE Model 2022 Final Rule for Model Years 2024-2026 Passenger Cars and Light Trucks - Central Analysis data. https://www.nhtsa.gov/corporate-average-fuel-economy/cafe-compliance-and-effects-modeling-system | 2022 | Years | 16 | Median lifetime based on input survival rates of "Vans/SUVs" and "Pickups" vehicle classes from CAFE 2022 Final Rule model. | 1 | 1 | 1 | 3 | 1
T_LDV_LTF_GSL_HEV_R | AB | National Highway Traffic Safety Administration. (2022, April). CAFE Model 2022 Final Rule for Model Years 2024-2026 Passenger Cars and Light Trucks - Central Analysis data. https://www.nhtsa.gov/corporate-average-fuel-economy/cafe-compliance-and-effects-modeling-system | 2022 | Years | 16 | Median lifetime based on input survival rates of "Vans/SUVs" and "Pickups" vehicle classes from CAFE 2022 Final Rule model. | 1 | 1 | 1 | 3 | 1
T_LDV_LTF_GSL_PHEV20_R | AB | National Highway Traffic Safety Administration. (2022, April). CAFE Model 2022 Final Rule for Model Years 2024-2026 Passenger Cars and Light Trucks - Central Analysis data. https://www.nhtsa.gov/corporate-average-fuel-economy/cafe-compliance-and-effects-modeling-system | 2022 | Years | 16 | Median lifetime based on input survival rates of "Vans/SUVs" and "Pickups" vehicle classes from CAFE 2022 Final Rule model. | 1 | 1 | 1 | 3 | 1
T_MDV_T_GSL_R | AB | National Highway Traffic Safety Administration. (2022, April). CAFE Model 2022 Final Rule for Model Years 2024-2026 Passenger Cars and Light Trucks - Central Analysis data. https://www.nhtsa.gov/corporate-average-fuel-economy/cafe-compliance-and-effects-modeling-system | 2022 | Years | 16 | Median lifetime based on input survival rates of "2b/3 Trucks" vehicle class from CAFE 2022 Final Rule model. | 1 | 1 | 1 | 3 | 1
T_MDV_T_DSL_R | AB | National Highway Traffic Safety Administration. (2022, April). CAFE Model 2022 Final Rule for Model Years 2024-2026 Passenger Cars and Light Trucks - Central Analysis data. https://www.nhtsa.gov/corporate-average-fuel-economy/cafe-compliance-and-effects-modeling-system | 2022 | Years | 16 | Median lifetime based on input survival rates of "2b/3 Trucks" vehicle class from CAFE 2022 Final Rule model. | 1 | 1 | 1 | 3 | 1
T_HDV_T_DSL_R | AB | EPA. (2023). Population and Activity of Onroad Vehicles in MOVES4 (EPA-420-R-23-005). https://www.epa.gov/system/files/documents/2023-08/420r23005.pdf | 2023 | Years | 19 | Median lifetime based on input survival rates of "Heavy-duty trucks" vehicle class from MOVES4 model. | 1 | 1 | 1 | 3 | 1
T_LDV_M_GSL_R | AB | Energy Innovation & Pembina Institute. (2023). Canada Energy Policy Simulator v3.4.7. Retrieved May 29, 2023, from https://docs.energypolicy.solutions/models/canada | 2009 | Years | 17 | From the Canada Energy Policy Simulator v3.4.7 estimated lifetime of motorcycles input data. | 2 | 1 | 4 | 3 | 1
T_HDV_BS_GSL_R | AB | Statistics Canada. (2022a, April). Average expected useful life of new municipally owned public transit assets, by urban and rural, and population size, Infrastructure Canada. https://www150.statcan.gc.ca/t1/tbl1/en/tv.action?pid=3410025501 | 2022 | Years | 15 | From StatCan Table: 34-10-0254-01 - Average expected useful life of new publicly owned public transit assets. Used diesel buses value. | 1 | 1 | 1 | 1 | 1
T_HDV_BS_DSL_R | AB | Statistics Canada. (2022a, April). Average expected useful life of new municipally owned public transit assets, by urban and rural, and population size, Infrastructure Canada. https://www150.statcan.gc.ca/t1/tbl1/en/tv.action?pid=3410025501 | 2022 | Years | 15 | From StatCan Table: 34-10-0254-01 - Average expected useful life of new publicly owned public transit assets. | 1 | 1 | 1 | 1 | 1
T_HDV_BS_CNG_R | AB | Statistics Canada. (2022a, April). Average expected useful life of new municipally owned public transit assets, by urban and rural, and population size, Infrastructure Canada. https://www150.statcan.gc.ca/t1/tbl1/en/tv.action?pid=3410025501 | 2022 | Years | 15 | From StatCan Table: 34-10-0254-01 - Average expected useful life of new publicly owned public transit assets. | 1 | 1 | 1 | 1 | 1
T_HDV_BT_GSL_R | AB | Statistics Canada. (2022a, April). Average expected useful life of new municipally owned public transit assets, by urban and rural, and population size, Infrastructure Canada. https://www150.statcan.gc.ca/t1/tbl1/en/tv.action?pid=3410025501 | 2022 | Years | 15 | From StatCan Table: 34-10-0254-01 - Average expected useful life of new publicly owned public transit assets. Used diesel buses value. | 1 | 1 | 1 | 1 | 1
T_HDV_BT_DSL_R | AB | Statistics Canada. (2022a, April). Average expected useful life of new municipally owned public transit assets, by urban and rural, and population size, Infrastructure Canada. https://www150.statcan.gc.ca/t1/tbl1/en/tv.action?pid=3410025501 | 2022 | Years | 15 | From StatCan Table: 34-10-0254-01 - Average expected useful life of new publicly owned public transit assets. | 1 | 1 | 1 | 1 | 1
T_HDV_BT_CNG_R | AB | Statistics Canada. (2022a, April). Average expected useful life of new municipally owned public transit assets, by urban and rural, and population size, Infrastructure Canada. https://www150.statcan.gc.ca/t1/tbl1/en/tv.action?pid=3410025501 | 2022 | Years | 15 | From StatCan Table: 34-10-0254-01 - Average expected useful life of new publicly owned public transit assets. | 1 | 1 | 1 | 1 | 1
T_HDV_BT_BEV_R | AB | Statistics Canada. (2022a, April). Average expected useful life of new municipally owned public transit assets, by urban and rural, and population size, Infrastructure Canada. https://www150.statcan.gc.ca/t1/tbl1/en/tv.action?pid=3410025501 | 2022 | Years | 16 | From StatCan Table: 34-10-0254-01 - Average expected useful life of new publicly owned public transit assets. | 1 | 1 | 1 | 1 | 1
T_HDV_BIC_GSL_R | AB | Statistics Canada. (2022a, April). Average expected useful life of new municipally owned public transit assets, by urban and rural, and population size, Infrastructure Canada. https://www150.statcan.gc.ca/t1/tbl1/en/tv.action?pid=3410025501 | 2022 | Years | 15 | From StatCan Table: 34-10-0254-01 - Average expected useful life of new publicly owned public transit assets. Used diesel buses value. | 1 | 1 | 1 | 1 | 1
T_HDV_BIC_DSL_R | AB | Statistics Canada. (2022a, April). Average expected useful life of new municipally owned public transit assets, by urban and rural, and population size, Infrastructure Canada. https://www150.statcan.gc.ca/t1/tbl1/en/tv.action?pid=3410025501 | 2022 | Years | 15 | From StatCan Table: 34-10-0254-01 - Average expected useful life of new publicly owned public transit assets. | 1 | 1 | 1 | 1 | 1
T_HDV_AJP_JFL_R | AB | Boeing, & Jiang, H. (2013). Key Findings on Airplane Economic Life. https://www.boeing.com/assets/pdf/commercial/aircraft_economic_life_whitepaper.pdf | 2013 | Years | 24 | Median lifetime based on Exhibits 1-3 illustrating roughly the same results for an Airplane Economic Life study from Boeing. | 3 | 1 | 3 | 3 | 1
T_HDV_AJF_JFL_R | AB | Boeing, & Jiang, H. (2013). Key Findings on Airplane Economic Life. https://www.boeing.com/assets/pdf/commercial/aircraft_economic_life_whitepaper.pdf | 2013 | Years | 24 | Median lifetime based on Exhibits 1-3 illustrating roughly the same results for an Airplane Economic Life study from Boeing. | 3 | 1 | 3 | 3 | 1
T_HDV_RICP_DSL_R | AB | DeCarolis, J. F., Jaramillo, P., Johnson, J. X., McCollum, D. L., Trutnevyte, E., Daniels, D. C., Akın-Olçum, G., Bergerson, J., Cho, S., Choi, J.-H., Craig, M. T., de Queiroz, A. R., Eshraghi, H., Galik, C. S., Gutowski, T. G., Haapala, K. R., Hodge, B.-M., Hoque, S., Jenkins, J. D., … Zhou, Y. (2020). Open Energy Outlook—Leveraging Open-Source Tools for Collaborative Macro-energy System Modeling Efforts. Joule, 4(12), 2523–2526. https://doi.org/10.1016/j.joule.2020.11.002 | 2022 | Years | 30 | From the EPA US Times 9-region model - VT_EPAUS9rT_TRNHDV_v20.1.otaqfull database. Same source was used by the Open Energy Outlook 2022. | 3 | 1 | 1 | 3 | 1
T_HDV_RF_DSL_R | AB | DeCarolis, J. F., Jaramillo, P., Johnson, J. X., McCollum, D. L., Trutnevyte, E., Daniels, D. C., Akın-Olçum, G., Bergerson, J., Cho, S., Choi, J.-H., Craig, M. T., de Queiroz, A. R., Eshraghi, H., Galik, C. S., Gutowski, T. G., Haapala, K. R., Hodge, B.-M., Hoque, S., Jenkins, J. D., … Zhou, Y. (2020). Open Energy Outlook—Leveraging Open-Source Tools for Collaborative Macro-energy System Modeling Efforts. Joule, 4(12), 2523–2526. https://doi.org/10.1016/j.joule.2020.11.002 | 2022 | Years | 30 | From the EPA US Times 9-region model - VT_EPAUS9rT_TRNHDV_v20.1.otaqfull database. Same source was used by the Open Energy Outlook 2022. | 3 | 1 | 1 | 3 | 1
T_LDV_C_GSL_N | AB | National Highway Traffic Safety Administration. (2022, April). CAFE Model 2022 Final Rule for Model Years 2024-2026 Passenger Cars and Light Trucks - Central Analysis data. https://www.nhtsa.gov/corporate-average-fuel-economy/cafe-compliance-and-effects-modeling-system | 2022 | Years | 14 | Median lifetime based on input survival rates of "Cars" vehicle class from CAFE 2022 Final Rule model. | 1 | 1 | 1 | 3 | 1
T_LDV_C_DSL_N | AB | National Highway Traffic Safety Administration. (2022, April). CAFE Model 2022 Final Rule for Model Years 2024-2026 Passenger Cars and Light Trucks - Central Analysis data. https://www.nhtsa.gov/corporate-average-fuel-economy/cafe-compliance-and-effects-modeling-system | 2022 | Years | 14 | Median lifetime based on input survival rates of "Cars" vehicle class from CAFE 2022 Final Rule model. | 1 | 1 | 1 | 3 | 1
T_LDV_C_CNG_N | AB | National Highway Traffic Safety Administration. (2022, April). CAFE Model 2022 Final Rule for Model Years 2024-2026 Passenger Cars and Light Trucks - Central Analysis data. https://www.nhtsa.gov/corporate-average-fuel-economy/cafe-compliance-and-effects-modeling-system | 2022 | Years | 14 | Median lifetime based on input survival rates of "Cars" vehicle class from CAFE 2022 Final Rule model. | 1 | 1 | 1 | 3 | 1
T_LDV_C_GSL_HEV_N | AB | National Highway Traffic Safety Administration. (2022, April). CAFE Model 2022 Final Rule for Model Years 2024-2026 Passenger Cars and Light Trucks - Central Analysis data. https://www.nhtsa.gov/corporate-average-fuel-economy/cafe-compliance-and-effects-modeling-system | 2022 | Years | 14 | Median lifetime based on input survival rates of "Cars" vehicle class from CAFE 2022 Final Rule model. | 1 | 1 | 1 | 3 | 1
T_LDV_C_GSL_PHEV20_N | AB | National Highway Traffic Safety Administration. (2022, April). CAFE Model 2022 Final Rule for Model Years 2024-2026 Passenger Cars and Light Trucks - Central Analysis data. https://www.nhtsa.gov/corporate-average-fuel-economy/cafe-compliance-and-effects-modeling-system | 2022 | Years | 14 | Median lifetime based on input survival rates of "Cars" vehicle class from CAFE 2022 Final Rule model. | 1 | 1 | 1 | 3 | 1
T_LDV_C_GSL_PHEV50_N | AB | National Highway Traffic Safety Administration. (2022, April). CAFE Model 2022 Final Rule for Model Years 2024-2026 Passenger Cars and Light Trucks - Central Analysis data. https://www.nhtsa.gov/corporate-average-fuel-economy/cafe-compliance-and-effects-modeling-system | 2022 | Years | 14 | Median lifetime based on input survival rates of "Cars" vehicle class from CAFE 2022 Final Rule model. | 1 | 1 | 1 | 3 | 1
T_LDV_C_BEV200_N | AB | National Highway Traffic Safety Administration. (2022, April). CAFE Model 2022 Final Rule for Model Years 2024-2026 Passenger Cars and Light Trucks - Central Analysis data. https://www.nhtsa.gov/corporate-average-fuel-economy/cafe-compliance-and-effects-modeling-system | 2022 | Years | 14 | Median lifetime based on input survival rates of "Cars" vehicle class from CAFE 2022 Final Rule model. | 1 | 1 | 1 | 3 | 1
T_LDV_C_BEV300_N | AB | National Highway Traffic Safety Administration. (2022, April). CAFE Model 2022 Final Rule for Model Years 2024-2026 Passenger Cars and Light Trucks - Central Analysis data. https://www.nhtsa.gov/corporate-average-fuel-economy/cafe-compliance-and-effects-modeling-system | 2022 | Years | 14 | Median lifetime based on input survival rates of "Cars" vehicle class from CAFE 2022 Final Rule model. | 1 | 1 | 1 | 3 | 1
T_LDV_C_BEV400_N | AB | National Highway Traffic Safety Administration. (2022, April). CAFE Model 2022 Final Rule for Model Years 2024-2026 Passenger Cars and Light Trucks - Central Analysis data. https://www.nhtsa.gov/corporate-average-fuel-economy/cafe-compliance-and-effects-modeling-system | 2022 | Years | 14 | Median lifetime based on input survival rates of "Cars" vehicle class from CAFE 2022 Final Rule model. | 1 | 1 | 1 | 3 | 1
T_LDV_C_BEV500_N | AB | National Highway Traffic Safety Administration. (2022, April). CAFE Model 2022 Final Rule for Model Years 2024-2026 Passenger Cars and Light Trucks - Central Analysis data. https://www.nhtsa.gov/corporate-average-fuel-economy/cafe-compliance-and-effects-modeling-system | 2022 | Years | 14 | Median lifetime based on input survival rates of "Cars" vehicle class from CAFE 2022 Final Rule model. | 1 | 1 | 1 | 3 | 1
T_LDV_C_FCHEV300_N | AB | National Highway Traffic Safety Administration. (2022, April). CAFE Model 2022 Final Rule for Model Years 2024-2026 Passenger Cars and Light Trucks - Central Analysis data. https://www.nhtsa.gov/corporate-average-fuel-economy/cafe-compliance-and-effects-modeling-system | 2022 | Years | 14 | Median lifetime based on input survival rates of "Cars" vehicle class from CAFE 2022 Final Rule model. | 1 | 1 | 1 | 3 | 1
T_LDV_C_FCHEV400_N | AB | National Highway Traffic Safety Administration. (2022, April). CAFE Model 2022 Final Rule for Model Years 2024-2026 Passenger Cars and Light Trucks - Central Analysis data. https://www.nhtsa.gov/corporate-average-fuel-economy/cafe-compliance-and-effects-modeling-system | 2022 | Years | 14 | Median lifetime based on input survival rates of "Cars" vehicle class from CAFE 2022 Final Rule model. | 1 | 1 | 1 | 3 | 1
T_LDV_LTP_GSL_N | AB | National Highway Traffic Safety Administration. (2022, April). CAFE Model 2022 Final Rule for Model Years 2024-2026 Passenger Cars and Light Trucks - Central Analysis data. https://www.nhtsa.gov/corporate-average-fuel-economy/cafe-compliance-and-effects-modeling-system | 2022 | Years | 16 | Median lifetime based on input survival rates of "Vans/SUVs" and "Pickups" vehicle classes from CAFE 2022 Final Rule model. | 1 | 1 | 1 | 3 | 1
T_LDV_LTP_DSL_N | AB | National Highway Traffic Safety Administration. (2022, April). CAFE Model 2022 Final Rule for Model Years 2024-2026 Passenger Cars and Light Trucks - Central Analysis data. https://www.nhtsa.gov/corporate-average-fuel-economy/cafe-compliance-and-effects-modeling-system | 2022 | Years | 16 | Median lifetime based on input survival rates of "Vans/SUVs" and "Pickups" vehicle classes from CAFE 2022 Final Rule model. | 1 | 1 | 1 | 3 | 1
T_LDV_LTP_CNG_N | AB | National Highway Traffic Safety Administration. (2022, April). CAFE Model 2022 Final Rule for Model Years 2024-2026 Passenger Cars and Light Trucks - Central Analysis data. https://www.nhtsa.gov/corporate-average-fuel-economy/cafe-compliance-and-effects-modeling-system | 2022 | Years | 16 | Median lifetime based on input survival rates of "Vans/SUVs" and "Pickups" vehicle classes from CAFE 2022 Final Rule model. | 1 | 1 | 1 | 3 | 1
T_LDV_LTP_GSL_HEV_N | AB | National Highway Traffic Safety Administration. (2022, April). CAFE Model 2022 Final Rule for Model Years 2024-2026 Passenger Cars and Light Trucks - Central Analysis data. https://www.nhtsa.gov/corporate-average-fuel-economy/cafe-compliance-and-effects-modeling-system | 2022 | Years | 16 | Median lifetime based on input survival rates of "Vans/SUVs" and "Pickups" vehicle classes from CAFE 2022 Final Rule model. | 1 | 1 | 1 | 3 | 1
T_LDV_LTP_GSL_PHEV20_N | AB | National Highway Traffic Safety Administration. (2022, April). CAFE Model 2022 Final Rule for Model Years 2024-2026 Passenger Cars and Light Trucks - Central Analysis data. https://www.nhtsa.gov/corporate-average-fuel-economy/cafe-compliance-and-effects-modeling-system | 2022 | Years | 16 | Median lifetime based on input survival rates of "Vans/SUVs" and "Pickups" vehicle classes from CAFE 2022 Final Rule model. | 1 | 1 | 1 | 3 | 1
T_LDV_LTP_GSL_PHEV50_N | AB | National Highway Traffic Safety Administration. (2022, April). CAFE Model 2022 Final Rule for Model Years 2024-2026 Passenger Cars and Light Trucks - Central Analysis data. https://www.nhtsa.gov/corporate-average-fuel-economy/cafe-compliance-and-effects-modeling-system | 2022 | Years | 16 | Median lifetime based on input survival rates of "Vans/SUVs" and "Pickups" vehicle classes from CAFE 2022 Final Rule model. | 1 | 1 | 1 | 3 | 1
T_LDV_LTP_BEV200_N | AB | National Highway Traffic Safety Administration. (2022, April). CAFE Model 2022 Final Rule for Model Years 2024-2026 Passenger Cars and Light Trucks - Central Analysis data. https://www.nhtsa.gov/corporate-average-fuel-economy/cafe-compliance-and-effects-modeling-system | 2022 | Years | 16 | Median lifetime based on input survival rates of "Vans/SUVs" and "Pickups" vehicle classes from CAFE 2022 Final Rule model. | 1 | 1 | 1 | 3 | 1
T_LDV_LTP_BEV300_N | AB | National Highway Traffic Safety Administration. (2022, April). CAFE Model 2022 Final Rule for Model Years 2024-2026 Passenger Cars and Light Trucks - Central Analysis data. https://www.nhtsa.gov/corporate-average-fuel-economy/cafe-compliance-and-effects-modeling-system | 2022 | Years | 16 | Median lifetime based on input survival rates of "Vans/SUVs" and "Pickups" vehicle classes from CAFE 2022 Final Rule model. | 1 | 1 | 1 | 3 | 1
T_LDV_LTP_BEV400_N | AB | National Highway Traffic Safety Administration. (2022, April). CAFE Model 2022 Final Rule for Model Years 2024-2026 Passenger Cars and Light Trucks - Central Analysis data. https://www.nhtsa.gov/corporate-average-fuel-economy/cafe-compliance-and-effects-modeling-system | 2022 | Years | 16 | Median lifetime based on input survival rates of "Vans/SUVs" and "Pickups" vehicle classes from CAFE 2022 Final Rule model. | 1 | 1 | 1 | 3 | 1
T_LDV_LTP_BEV500_N | AB | National Highway Traffic Safety Administration. (2022, April). CAFE Model 2022 Final Rule for Model Years 2024-2026 Passenger Cars and Light Trucks - Central Analysis data. https://www.nhtsa.gov/corporate-average-fuel-economy/cafe-compliance-and-effects-modeling-system | 2022 | Years | 16 | Median lifetime based on input survival rates of "Vans/SUVs" and "Pickups" vehicle classes from CAFE 2022 Final Rule model. | 1 | 1 | 1 | 3 | 1
T_LDV_LTP_FCHEV300_N | AB | National Highway Traffic Safety Administration. (2022, April). CAFE Model 2022 Final Rule for Model Years 2024-2026 Passenger Cars and Light Trucks - Central Analysis data. https://www.nhtsa.gov/corporate-average-fuel-economy/cafe-compliance-and-effects-modeling-system | 2022 | Years | 16 | Median lifetime based on input survival rates of "Vans/SUVs" and "Pickups" vehicle classes from CAFE 2022 Final Rule model. | 1 | 1 | 1 | 3 | 1
T_LDV_LTP_FCHEV400_N | AB | National Highway Traffic Safety Administration. (2022, April). CAFE Model 2022 Final Rule for Model Years 2024-2026 Passenger Cars and Light Trucks - Central Analysis data. https://www.nhtsa.gov/corporate-average-fuel-economy/cafe-compliance-and-effects-modeling-system | 2022 | Years | 16 | Median lifetime based on input survival rates of "Vans/SUVs" and "Pickups" vehicle classes from CAFE 2022 Final Rule model. | 1 | 1 | 1 | 3 | 1
T_LDV_LTF_GSL_N | AB | National Highway Traffic Safety Administration. (2022, April). CAFE Model 2022 Final Rule for Model Years 2024-2026 Passenger Cars and Light Trucks - Central Analysis data. https://www.nhtsa.gov/corporate-average-fuel-economy/cafe-compliance-and-effects-modeling-system | 2022 | Years | 16 | Median lifetime based on input survival rates of "Vans/SUVs" and "Pickups" vehicle classes from CAFE 2022 Final Rule model. | 1 | 1 | 1 | 3 | 1
T_LDV_LTF_DSL_N | AB | National Highway Traffic Safety Administration. (2022, April). CAFE Model 2022 Final Rule for Model Years 2024-2026 Passenger Cars and Light Trucks - Central Analysis data. https://www.nhtsa.gov/corporate-average-fuel-economy/cafe-compliance-and-effects-modeling-system | 2022 | Years | 16 | Median lifetime based on input survival rates of "Vans/SUVs" and "Pickups" vehicle classes from CAFE 2022 Final Rule model. | 1 | 1 | 1 | 3 | 1
T_LDV_LTF_CNG_N | AB | National Highway Traffic Safety Administration. (2022, April). CAFE Model 2022 Final Rule for Model Years 2024-2026 Passenger Cars and Light Trucks - Central Analysis data. https://www.nhtsa.gov/corporate-average-fuel-economy/cafe-compliance-and-effects-modeling-system | 2022 | Years | 16 | Median lifetime based on input survival rates of "Vans/SUVs" and "Pickups" vehicle classes from CAFE 2022 Final Rule model. | 1 | 1 | 1 | 3 | 1
T_LDV_LTF_GSL_HEV_N | AB | National Highway Traffic Safety Administration. (2022, April). CAFE Model 2022 Final Rule for Model Years 2024-2026 Passenger Cars and Light Trucks - Central Analysis data. https://www.nhtsa.gov/corporate-average-fuel-economy/cafe-compliance-and-effects-modeling-system | 2022 | Years | 16 | Median lifetime based on input survival rates of "Vans/SUVs" and "Pickups" vehicle classes from CAFE 2022 Final Rule model. | 1 | 1 | 1 | 3 | 1
T_LDV_LTF_GSL_PHEV20_N | AB | National Highway Traffic Safety Administration. (2022, April). CAFE Model 2022 Final Rule for Model Years 2024-2026 Passenger Cars and Light Trucks - Central Analysis data. https://www.nhtsa.gov/corporate-average-fuel-economy/cafe-compliance-and-effects-modeling-system | 2022 | Years | 16 | Median lifetime based on input survival rates of "Vans/SUVs" and "Pickups" vehicle classes from CAFE 2022 Final Rule model. | 1 | 1 | 1 | 3 | 1
T_LDV_LTF_GSL_PHEV50_N | AB | National Highway Traffic Safety Administration. (2022, April). CAFE Model 2022 Final Rule for Model Years 2024-2026 Passenger Cars and Light Trucks - Central Analysis data. https://www.nhtsa.gov/corporate-average-fuel-economy/cafe-compliance-and-effects-modeling-system | 2022 | Years | 16 | Median lifetime based on input survival rates of "Vans/SUVs" and "Pickups" vehicle classes from CAFE 2022 Final Rule model. | 1 | 1 | 1 | 3 | 1
T_LDV_LTF_BEV200_N | AB | National Highway Traffic Safety Administration. (2022, April). CAFE Model 2022 Final Rule for Model Years 2024-2026 Passenger Cars and Light Trucks - Central Analysis data. https://www.nhtsa.gov/corporate-average-fuel-economy/cafe-compliance-and-effects-modeling-system | 2022 | Years | 16 | Median lifetime based on input survival rates of "Vans/SUVs" and "Pickups" vehicle classes from CAFE 2022 Final Rule model. | 1 | 1 | 1 | 3 | 1
T_LDV_LTF_BEV300_N | AB | National Highway Traffic Safety Administration. (2022, April). CAFE Model 2022 Final Rule for Model Years 2024-2026 Passenger Cars and Light Trucks - Central Analysis data. https://www.nhtsa.gov/corporate-average-fuel-economy/cafe-compliance-and-effects-modeling-system | 2022 | Years | 16 | Median lifetime based on input survival rates of "Vans/SUVs" and "Pickups" vehicle classes from CAFE 2022 Final Rule model. | 1 | 1 | 1 | 3 | 1
T_LDV_LTF_BEV400_N | AB | National Highway Traffic Safety Administration. (2022, April). CAFE Model 2022 Final Rule for Model Years 2024-2026 Passenger Cars and Light Trucks - Central Analysis data. https://www.nhtsa.gov/corporate-average-fuel-economy/cafe-compliance-and-effects-modeling-system | 2022 | Years | 16 | Median lifetime based on input survival rates of "Vans/SUVs" and "Pickups" vehicle classes from CAFE 2022 Final Rule model. | 1 | 1 | 1 | 3 | 1
T_LDV_LTF_BEV500_N | AB | National Highway Traffic Safety Administration. (2022, April). CAFE Model 2022 Final Rule for Model Years 2024-2026 Passenger Cars and Light Trucks - Central Analysis data. https://www.nhtsa.gov/corporate-average-fuel-economy/cafe-compliance-and-effects-modeling-system | 2022 | Years | 16 | Median lifetime based on input survival rates of "Vans/SUVs" and "Pickups" vehicle classes from CAFE 2022 Final Rule model. | 1 | 1 | 1 | 3 | 1
T_LDV_LTF_FCHEV300_N | AB | National Highway Traffic Safety Administration. (2022, April). CAFE Model 2022 Final Rule for Model Years 2024-2026 Passenger Cars and Light Trucks - Central Analysis data. https://www.nhtsa.gov/corporate-average-fuel-economy/cafe-compliance-and-effects-modeling-system | 2022 | Years | 16 | Median lifetime based on input survival rates of "Vans/SUVs" and "Pickups" vehicle classes from CAFE 2022 Final Rule model. | 1 | 1 | 1 | 3 | 1
T_LDV_LTF_FCHEV400_N | AB | National Highway Traffic Safety Administration. (2022, April). CAFE Model 2022 Final Rule for Model Years 2024-2026 Passenger Cars and Light Trucks - Central Analysis data. https://www.nhtsa.gov/corporate-average-fuel-economy/cafe-compliance-and-effects-modeling-system | 2022 | Years | 16 | Median lifetime based on input survival rates of "Vans/SUVs" and "Pickups" vehicle classes from CAFE 2022 Final Rule model. | 1 | 1 | 1 | 3 | 1
T_MDV_T_GSL_N | AB | National Highway Traffic Safety Administration. (2022, April). CAFE Model 2022 Final Rule for Model Years 2024-2026 Passenger Cars and Light Trucks - Central Analysis data. https://www.nhtsa.gov/corporate-average-fuel-economy/cafe-compliance-and-effects-modeling-system | 2022 | Years | 16 | Median lifetime based on input survival rates of "2b/3 Trucks" vehicle class from CAFE 2022 Final Rule model. | 1 | 1 | 1 | 3 | 1
T_MDV_T_DSL_N | AB | National Highway Traffic Safety Administration. (2022, April). CAFE Model 2022 Final Rule for Model Years 2024-2026 Passenger Cars and Light Trucks - Central Analysis data. https://www.nhtsa.gov/corporate-average-fuel-economy/cafe-compliance-and-effects-modeling-system | 2022 | Years | 16 | Median lifetime based on input survival rates of "2b/3 Trucks" vehicle class from CAFE 2022 Final Rule model. | 1 | 1 | 1 | 3 | 1
T_MDV_T_DSL_HEV_N | AB | National Highway Traffic Safety Administration. (2022, April). CAFE Model 2022 Final Rule for Model Years 2024-2026 Passenger Cars and Light Trucks - Central Analysis data. https://www.nhtsa.gov/corporate-average-fuel-economy/cafe-compliance-and-effects-modeling-system | 2022 | Years | 16 | Median lifetime based on input survival rates of "2b/3 Trucks" vehicle class from CAFE 2022 Final Rule model. | 1 | 1 | 1 | 3 | 1
T_MDV_T_DSL_PHEV_N | AB | National Highway Traffic Safety Administration. (2022, April). CAFE Model 2022 Final Rule for Model Years 2024-2026 Passenger Cars and Light Trucks - Central Analysis data. https://www.nhtsa.gov/corporate-average-fuel-economy/cafe-compliance-and-effects-modeling-system | 2022 | Years | 16 | Median lifetime based on input survival rates of "2b/3 Trucks" vehicle class from CAFE 2022 Final Rule model. | 1 | 1 | 1 | 3 | 1
T_MDV_T_BEV_N | AB | National Highway Traffic Safety Administration. (2022, April). CAFE Model 2022 Final Rule for Model Years 2024-2026 Passenger Cars and Light Trucks - Central Analysis data. https://www.nhtsa.gov/corporate-average-fuel-economy/cafe-compliance-and-effects-modeling-system | 2022 | Years | 16 | Median lifetime based on input survival rates of "2b/3 Trucks" vehicle class from CAFE 2022 Final Rule model. | 1 | 1 | 1 | 3 | 1
T_MDV_T_FCEV_N | AB | National Highway Traffic Safety Administration. (2022, April). CAFE Model 2022 Final Rule for Model Years 2024-2026 Passenger Cars and Light Trucks - Central Analysis data. https://www.nhtsa.gov/corporate-average-fuel-economy/cafe-compliance-and-effects-modeling-system | 2022 | Years | 16 | Median lifetime based on input survival rates of "2b/3 Trucks" vehicle class from CAFE 2022 Final Rule model. | 1 | 1 | 1 | 3 | 1
T_MDV_T_FCHEV_N | AB | National Highway Traffic Safety Administration. (2022, April). CAFE Model 2022 Final Rule for Model Years 2024-2026 Passenger Cars and Light Trucks - Central Analysis data. https://www.nhtsa.gov/corporate-average-fuel-economy/cafe-compliance-and-effects-modeling-system | 2022 | Years | 16 | Median lifetime based on input survival rates of "2b/3 Trucks" vehicle class from CAFE 2022 Final Rule model. | 1 | 1 | 1 | 3 | 1
T_HDV_T_DSL_N | AB | EPA. (2023). Population and Activity of Onroad Vehicles in MOVES4 (EPA-420-R-23-005). https://www.epa.gov/system/files/documents/2023-08/420r23005.pdf | 2023 | Years | 19 | Median lifetime based on input survival rates of "Heavy-duty trucks" vehicle class from MOVES4 model. | 1 | 1 | 1 | 3 | 1
T_HDV_T_DSL_HEV_N | AB | EPA. (2023). Population and Activity of Onroad Vehicles in MOVES4 (EPA-420-R-23-005). https://www.epa.gov/system/files/documents/2023-08/420r23005.pdf | 2023 | Years | 19 | Median lifetime based on input survival rates of "Heavy-duty trucks" vehicle class from MOVES4 model. | 1 | 1 | 1 | 3 | 1
T_HDV_T_DSL_PHEV_N | AB | EPA. (2023). Population and Activity of Onroad Vehicles in MOVES4 (EPA-420-R-23-005). https://www.epa.gov/system/files/documents/2023-08/420r23005.pdf | 2023 | Years | 19 | Median lifetime based on input survival rates of "Heavy-duty trucks" vehicle class from MOVES4 model. | 1 | 1 | 1 | 3 | 1
T_HDV_T_BEV_N | AB | EPA. (2023). Population and Activity of Onroad Vehicles in MOVES4 (EPA-420-R-23-005). https://www.epa.gov/system/files/documents/2023-08/420r23005.pdf | 2023 | Years | 19 | Median lifetime based on input survival rates of "Heavy-duty trucks" vehicle class from MOVES4 model. | 1 | 1 | 1 | 3 | 1
T_HDV_T_FCEV_N | AB | EPA. (2023). Population and Activity of Onroad Vehicles in MOVES4 (EPA-420-R-23-005). https://www.epa.gov/system/files/documents/2023-08/420r23005.pdf | 2023 | Years | 19 | Median lifetime based on input survival rates of "Heavy-duty trucks" vehicle class from MOVES4 model. | 1 | 1 | 1 | 3 | 1
T_HDV_T_FCHEV_N | AB | EPA. (2023). Population and Activity of Onroad Vehicles in MOVES4 (EPA-420-R-23-005). https://www.epa.gov/system/files/documents/2023-08/420r23005.pdf | 2023 | Years | 19 | Median lifetime based on input survival rates of "Heavy-duty trucks" vehicle class from MOVES4 model. | 1 | 1 | 1 | 3 | 1
T_LDV_M_GSL_N | AB | Energy Innovation & Pembina Institute. (2023). Canada Energy Policy Simulator v3.4.7. Retrieved May 29, 2023, from https://docs.energypolicy.solutions/models/canada | 2009 | Years | 17 | From the Canada Energy Policy Simulator v3.4.7 estimated lifetime of motorcycles input data. | 2 | 1 | 4 | 3 | 1
T_LDV_M_BEV_N | AB | Energy Innovation & Pembina Institute. (2023). Canada Energy Policy Simulator v3.4.7. Retrieved May 29, 2023, from https://docs.energypolicy.solutions/models/canada | 2009 | Years | 17 | From the Canada Energy Policy Simulator v3.4.7 estimated lifetime of motorcycles input data. | 2 | 1 | 4 | 3 | 1
T_HDV_BS_GSL_N | AB | Statistics Canada. (2022a, April). Average expected useful life of new municipally owned public transit assets, by urban and rural, and population size, Infrastructure Canada. https://www150.statcan.gc.ca/t1/tbl1/en/tv.action?pid=3410025501 | 2022 | Years | 15 | From StatCan Table: 34-10-0254-01 - Average expected useful life of new publicly owned public transit assets. Used diesel buses value. | 1 | 1 | 1 | 1 | 1
T_HDV_BS_DSL_N | AB | Statistics Canada. (2022a, April). Average expected useful life of new municipally owned public transit assets, by urban and rural, and population size, Infrastructure Canada. https://www150.statcan.gc.ca/t1/tbl1/en/tv.action?pid=3410025501 | 2022 | Years | 15 | From StatCan Table: 34-10-0254-01 - Average expected useful life of new publicly owned public transit assets. | 1 | 1 | 1 | 1 | 1
T_HDV_BS_CNG_N | AB | Statistics Canada. (2022a, April). Average expected useful life of new municipally owned public transit assets, by urban and rural, and population size, Infrastructure Canada. https://www150.statcan.gc.ca/t1/tbl1/en/tv.action?pid=3410025501 | 2022 | Years | 15 | From StatCan Table: 34-10-0254-01 - Average expected useful life of new publicly owned public transit assets. | 1 | 1 | 1 | 1 | 1
T_HDV_BS_DSL_HEV_N | AB | Statistics Canada. (2022a, April). Average expected useful life of new municipally owned public transit assets, by urban and rural, and population size, Infrastructure Canada. https://www150.statcan.gc.ca/t1/tbl1/en/tv.action?pid=3410025501 | 2022 | Years | 15 | From StatCan Table: 34-10-0254-01 - Average expected useful life of new publicly owned public transit assets. | 1 | 1 | 1 | 1 | 1
T_HDV_BS_DSL_PHEV_N | AB | Statistics Canada. (2022a, April). Average expected useful life of new municipally owned public transit assets, by urban and rural, and population size, Infrastructure Canada. https://www150.statcan.gc.ca/t1/tbl1/en/tv.action?pid=3410025501 | 2022 | Years | 15 | From StatCan Table: 34-10-0254-01 - Average expected useful life of new publicly owned public transit assets. | 1 | 1 | 1 | 1 | 1
T_HDV_BS_BEV_N | AB | Statistics Canada. (2022a, April). Average expected useful life of new municipally owned public transit assets, by urban and rural, and population size, Infrastructure Canada. https://www150.statcan.gc.ca/t1/tbl1/en/tv.action?pid=3410025501 | 2022 | Years | 16 | From StatCan Table: 34-10-0254-01 - Average expected useful life of new publicly owned public transit assets. | 1 | 1 | 1 | 1 | 1
T_HDV_BS_FCEV_N | AB | Statistics Canada. (2022a, April). Average expected useful life of new municipally owned public transit assets, by urban and rural, and population size, Infrastructure Canada. https://www150.statcan.gc.ca/t1/tbl1/en/tv.action?pid=3410025501 | 2022 | Years | 15 | From StatCan Table: 34-10-0254-01 - Average expected useful life of new publicly owned public transit assets. | 1 | 1 | 1 | 1 | 1
T_HDV_BS_FCHEV_N | AB | Statistics Canada. (2022a, April). Average expected useful life of new municipally owned public transit assets, by urban and rural, and population size, Infrastructure Canada. https://www150.statcan.gc.ca/t1/tbl1/en/tv.action?pid=3410025501 | 2022 | Years | 15 | From StatCan Table: 34-10-0254-01 - Average expected useful life of new publicly owned public transit assets. | 1 | 1 | 1 | 1 | 1
T_HDV_BT_GSL_N | AB | Statistics Canada. (2022a, April). Average expected useful life of new municipally owned public transit assets, by urban and rural, and population size, Infrastructure Canada. https://www150.statcan.gc.ca/t1/tbl1/en/tv.action?pid=3410025501 | 2022 | Years | 15 | From StatCan Table: 34-10-0254-01 - Average expected useful life of new publicly owned public transit assets. Used diesel buses value. | 1 | 1 | 1 | 1 | 1
T_HDV_BT_DSL_N | AB | Statistics Canada. (2022a, April). Average expected useful life of new municipally owned public transit assets, by urban and rural, and population size, Infrastructure Canada. https://www150.statcan.gc.ca/t1/tbl1/en/tv.action?pid=3410025501 | 2022 | Years | 15 | From StatCan Table: 34-10-0254-01 - Average expected useful life of new publicly owned public transit assets. | 1 | 1 | 1 | 1 | 1
T_HDV_BT_CNG_N | AB | Statistics Canada. (2022a, April). Average expected useful life of new municipally owned public transit assets, by urban and rural, and population size, Infrastructure Canada. https://www150.statcan.gc.ca/t1/tbl1/en/tv.action?pid=3410025501 | 2022 | Years | 15 | From StatCan Table: 34-10-0254-01 - Average expected useful life of new publicly owned public transit assets. | 1 | 1 | 1 | 1 | 1
T_HDV_BT_DSL_HEV_N | AB | Statistics Canada. (2022a, April). Average expected useful life of new municipally owned public transit assets, by urban and rural, and population size, Infrastructure Canada. https://www150.statcan.gc.ca/t1/tbl1/en/tv.action?pid=3410025501 | 2022 | Years | 15 | From StatCan Table: 34-10-0254-01 - Average expected useful life of new publicly owned public transit assets. | 1 | 1 | 1 | 1 | 1
T_HDV_BT_DSL_PHEV_N | AB | Statistics Canada. (2022a, April). Average expected useful life of new municipally owned public transit assets, by urban and rural, and population size, Infrastructure Canada. https://www150.statcan.gc.ca/t1/tbl1/en/tv.action?pid=3410025501 | 2022 | Years | 15 | From StatCan Table: 34-10-0254-01 - Average expected useful life of new publicly owned public transit assets. | 1 | 1 | 1 | 1 | 1
T_HDV_BT_BEV_N | AB | Statistics Canada. (2022a, April). Average expected useful life of new municipally owned public transit assets, by urban and rural, and population size, Infrastructure Canada. https://www150.statcan.gc.ca/t1/tbl1/en/tv.action?pid=3410025501 | 2022 | Years | 16 | From StatCan Table: 34-10-0254-01 - Average expected useful life of new publicly owned public transit assets. | 1 | 1 | 1 | 1 | 1
T_HDV_BT_FCEV_N | AB | Statistics Canada. (2022a, April). Average expected useful life of new municipally owned public transit assets, by urban and rural, and population size, Infrastructure Canada. https://www150.statcan.gc.ca/t1/tbl1/en/tv.action?pid=3410025501 | 2022 | Years | 15 | From StatCan Table: 34-10-0254-01 - Average expected useful life of new publicly owned public transit assets. | 1 | 1 | 1 | 1 | 1
T_HDV_BT_FCHEV_N | AB | Statistics Canada. (2022a, April). Average expected useful life of new municipally owned public transit assets, by urban and rural, and population size, Infrastructure Canada. https://www150.statcan.gc.ca/t1/tbl1/en/tv.action?pid=3410025501 | 2022 | Years | 15 | From StatCan Table: 34-10-0254-01 - Average expected useful life of new publicly owned public transit assets. | 1 | 1 | 1 | 1 | 1
T_HDV_BIC_GSL_N | AB | Statistics Canada. (2022a, April). Average expected useful life of new municipally owned public transit assets, by urban and rural, and population size, Infrastructure Canada. https://www150.statcan.gc.ca/t1/tbl1/en/tv.action?pid=3410025501 | 2022 | Years | 15 | From StatCan Table: 34-10-0254-01 - Average expected useful life of new publicly owned public transit assets. Used diesel buses value. | 1 | 1 | 1 | 1 | 1
T_HDV_BIC_DSL_N | AB | Statistics Canada. (2022a, April). Average expected useful life of new municipally owned public transit assets, by urban and rural, and population size, Infrastructure Canada. https://www150.statcan.gc.ca/t1/tbl1/en/tv.action?pid=3410025501 | 2022 | Years | 15 | From StatCan Table: 34-10-0254-01 - Average expected useful life of new publicly owned public transit assets. | 1 | 1 | 1 | 1 | 1
T_HDV_BIC_DSL_HEV_N | AB | Statistics Canada. (2022a, April). Average expected useful life of new municipally owned public transit assets, by urban and rural, and population size, Infrastructure Canada. https://www150.statcan.gc.ca/t1/tbl1/en/tv.action?pid=3410025501 | 2022 | Years | 15 | From StatCan Table: 34-10-0254-01 - Average expected useful life of new publicly owned public transit assets. | 1 | 1 | 1 | 1 | 1
T_HDV_BIC_BEV_N | AB | Statistics Canada. (2022a, April). Average expected useful life of new municipally owned public transit assets, by urban and rural, and population size, Infrastructure Canada. https://www150.statcan.gc.ca/t1/tbl1/en/tv.action?pid=3410025501 | 2022 | Years | 16 | From StatCan Table: 34-10-0254-01 - Average expected useful life of new publicly owned public transit assets. | 1 | 1 | 1 | 1 | 1
T_HDV_BIC_FCEV_N | AB | Statistics Canada. (2022a, April). Average expected useful life of new municipally owned public transit assets, by urban and rural, and population size, Infrastructure Canada. https://www150.statcan.gc.ca/t1/tbl1/en/tv.action?pid=3410025501 | 2022 | Years | 15 | From StatCan Table: 34-10-0254-01 - Average expected useful life of new publicly owned public transit assets. | 1 | 1 | 1 | 1 | 1
T_HDV_AJP_JFL_N | AB | Boeing, & Jiang, H. (2013). Key Findings on Airplane Economic Life. https://www.boeing.com/assets/pdf/commercial/aircraft_economic_life_whitepaper.pdf | 2013 | Years | 24 | Median lifetime based on Exhibits 1-3 illustrating roughly the same results for an Airplane Economic Life study from Boeing. | 3 | 1 | 3 | 3 | 1
T_HDV_AJP_SPK_N | AB | Boeing, & Jiang, H. (2013). Key Findings on Airplane Economic Life. https://www.boeing.com/assets/pdf/commercial/aircraft_economic_life_whitepaper.pdf | 2013 | Years | 24 | Median lifetime based on Exhibits 1-3 illustrating roughly the same results for an Airplane Economic Life study from Boeing. | 3 | 1 | 3 | 3 | 1
T_HDV_AJF_JFL_N | AB | Boeing, & Jiang, H. (2013). Key Findings on Airplane Economic Life. https://www.boeing.com/assets/pdf/commercial/aircraft_economic_life_whitepaper.pdf | 2013 | Years | 24 | Median lifetime based on Exhibits 1-3 illustrating roughly the same results for an Airplane Economic Life study from Boeing. | 3 | 1 | 3 | 3 | 1
T_HDV_AJF_SPK_N | AB | Boeing, & Jiang, H. (2013). Key Findings on Airplane Economic Life. https://www.boeing.com/assets/pdf/commercial/aircraft_economic_life_whitepaper.pdf | 2013 | Years | 24 | Median lifetime based on Exhibits 1-3 illustrating roughly the same results for an Airplane Economic Life study from Boeing. | 3 | 1 | 3 | 3 | 1
T_HDV_RICP_DSL_N | AB | DeCarolis, J. F., Jaramillo, P., Johnson, J. X., McCollum, D. L., Trutnevyte, E., Daniels, D. C., Akın-Olçum, G., Bergerson, J., Cho, S., Choi, J.-H., Craig, M. T., de Queiroz, A. R., Eshraghi, H., Galik, C. S., Gutowski, T. G., Haapala, K. R., Hodge, B.-M., Hoque, S., Jenkins, J. D., … Zhou, Y. (2020). Open Energy Outlook—Leveraging Open-Source Tools for Collaborative Macro-energy System Modeling Efforts. Joule, 4(12), 2523–2526. https://doi.org/10.1016/j.joule.2020.11.002 | 2022 | Years | 30 | From the EPA US Times 9-region model - VT_EPAUS9rT_TRNHDV_v20.1.otaqfull database. Same source was used by the Open Energy Outlook 2022. | 3 | 1 | 1 | 3 | 1
T_HDV_RICP_H2_N | AB | DeCarolis, J. F., Jaramillo, P., Johnson, J. X., McCollum, D. L., Trutnevyte, E., Daniels, D. C., Akın-Olçum, G., Bergerson, J., Cho, S., Choi, J.-H., Craig, M. T., de Queiroz, A. R., Eshraghi, H., Galik, C. S., Gutowski, T. G., Haapala, K. R., Hodge, B.-M., Hoque, S., Jenkins, J. D., … Zhou, Y. (2020). Open Energy Outlook—Leveraging Open-Source Tools for Collaborative Macro-energy System Modeling Efforts. Joule, 4(12), 2523–2526. https://doi.org/10.1016/j.joule.2020.11.002 | 2022 | Years | 30 | From the EPA US Times 9-region model - VT_EPAUS9rT_TRNHDV_v20.1.otaqfull database. Same source was used by the Open Energy Outlook 2022. | 3 | 1 | 1 | 3 | 1
T_HDV_RF_DSL_N | AB | DeCarolis, J. F., Jaramillo, P., Johnson, J. X., McCollum, D. L., Trutnevyte, E., Daniels, D. C., Akın-Olçum, G., Bergerson, J., Cho, S., Choi, J.-H., Craig, M. T., de Queiroz, A. R., Eshraghi, H., Galik, C. S., Gutowski, T. G., Haapala, K. R., Hodge, B.-M., Hoque, S., Jenkins, J. D., … Zhou, Y. (2020). Open Energy Outlook—Leveraging Open-Source Tools for Collaborative Macro-energy System Modeling Efforts. Joule, 4(12), 2523–2526. https://doi.org/10.1016/j.joule.2020.11.002 | 2022 | Years | 30 | From the EPA US Times 9-region model - VT_EPAUS9rT_TRNHDV_v20.1.otaqfull database. Same source was used by the Open Energy Outlook 2022. | 3 | 1 | 1 | 3 | 1
T_HDV_RF_H2_N | AB | DeCarolis, J. F., Jaramillo, P., Johnson, J. X., McCollum, D. L., Trutnevyte, E., Daniels, D. C., Akın-Olçum, G., Bergerson, J., Cho, S., Choi, J.-H., Craig, M. T., de Queiroz, A. R., Eshraghi, H., Galik, C. S., Gutowski, T. G., Haapala, K. R., Hodge, B.-M., Hoque, S., Jenkins, J. D., … Zhou, Y. (2020). Open Energy Outlook—Leveraging Open-Source Tools for Collaborative Macro-energy System Modeling Efforts. Joule, 4(12), 2523–2526. https://doi.org/10.1016/j.joule.2020.11.002 | 2022 | Years | 30 | From the EPA US Times 9-region model - VT_EPAUS9rT_TRNHDV_v20.1.otaqfull database. Same source was used by the Open Energy Outlook 2022. | 3 | 1 | 1 | 3 | 1
T_HDV_RF_LNG_N | AB | DeCarolis, J. F., Jaramillo, P., Johnson, J. X., McCollum, D. L., Trutnevyte, E., Daniels, D. C., Akın-Olçum, G., Bergerson, J., Cho, S., Choi, J.-H., Craig, M. T., de Queiroz, A. R., Eshraghi, H., Galik, C. S., Gutowski, T. G., Haapala, K. R., Hodge, B.-M., Hoque, S., Jenkins, J. D., … Zhou, Y. (2020). Open Energy Outlook—Leveraging Open-Source Tools for Collaborative Macro-energy System Modeling Efforts. Joule, 4(12), 2523–2526. https://doi.org/10.1016/j.joule.2020.11.002 | 2022 | Years | 30 | From the EPA US Times 9-region model - VT_EPAUS9rT_TRNHDV_v20.1.otaqfull database. Same source was used by the Open Energy Outlook 2022. | 3 | 1 | 1 | 3 | 1
T_OFF | AB |  |  | Years | 50 | Dummy technology, to pass off-road demand directly in PJ.
T_LDV_CHRG | AB | DeCarolis, J. F., Jaramillo, P., Johnson, J. X., McCollum, D. L., Trutnevyte, E., Daniels, D. C., Akın-Olçum, G., Bergerson, J., Cho, S., Choi, J.-H., Craig, M. T., de Queiroz, A. R., Eshraghi, H., Galik, C. S., Gutowski, T. G., Haapala, K. R., Hodge, B.-M., Hoque, S., Jenkins, J. D., … Zhou, Y. (2020). Open Energy Outlook—Leveraging Open-Source Tools for Collaborative Macro-energy System Modeling Efforts. Joule, 4(12), 2523–2526. https://doi.org/10.1016/j.joule.2020.11.002 | 2022 | Years | 15 | Lifetime obtained from the Open Energy Outlook 2022. | 3 | 1 | 1 | 3 | 1
T_MDV_CHRG | AB | DeCarolis, J. F., Jaramillo, P., Johnson, J. X., McCollum, D. L., Trutnevyte, E., Daniels, D. C., Akın-Olçum, G., Bergerson, J., Cho, S., Choi, J.-H., Craig, M. T., de Queiroz, A. R., Eshraghi, H., Galik, C. S., Gutowski, T. G., Haapala, K. R., Hodge, B.-M., Hoque, S., Jenkins, J. D., … Zhou, Y. (2020). Open Energy Outlook—Leveraging Open-Source Tools for Collaborative Macro-energy System Modeling Efforts. Joule, 4(12), 2523–2526. https://doi.org/10.1016/j.joule.2020.11.002 | 2022 | Years | 15 | Lifetime obtained from the Open Energy Outlook 2022. | 3 | 1 | 1 | 3 | 1
T_HDV_CHRG | AB | DeCarolis, J. F., Jaramillo, P., Johnson, J. X., McCollum, D. L., Trutnevyte, E., Daniels, D. C., Akın-Olçum, G., Bergerson, J., Cho, S., Choi, J.-H., Craig, M. T., de Queiroz, A. R., Eshraghi, H., Galik, C. S., Gutowski, T. G., Haapala, K. R., Hodge, B.-M., Hoque, S., Jenkins, J. D., … Zhou, Y. (2020). Open Energy Outlook—Leveraging Open-Source Tools for Collaborative Macro-energy System Modeling Efforts. Joule, 4(12), 2523–2526. https://doi.org/10.1016/j.joule.2020.11.002 | 2022 | Years | 15 | Lifetime obtained from the Open Energy Outlook 2022. | 3 | 1 | 1 | 3 | 1
H2_COMP_100_700 | AB | DeCarolis, J. F., Jaramillo, P., Johnson, J. X., McCollum, D. L., Trutnevyte, E., Daniels, D. C., Akın-Olçum, G., Bergerson, J., Cho, S., Choi, J.-H., Craig, M. T., de Queiroz, A. R., Eshraghi, H., Galik, C. S., Gutowski, T. G., Haapala, K. R., Hodge, B.-M., Hoque, S., Jenkins, J. D., … Zhou, Y. (2020). Open Energy Outlook—Leveraging Open-Source Tools for Collaborative Macro-energy System Modeling Efforts. Joule, 4(12), 2523–2526. https://doi.org/10.1016/j.joule.2020.11.002 | 2022 | Years | 15 | Lifetime obtained from the Open Energy Outlook 2022. | 3 | 1 | 1 | 3 | 1
T_H2_LDV_REFUEL | AB | Argonne National Laboratory, Amgad Elgowainy, & Krishna Reddi. (2022). Hydrogen Delivery Scenario Analysis Model (HDSAM) v4.5. Hydrogen Delivery Infrastructure Analysis. https://hdsam.es.anl.gov/index.php | 2022 | Years | 10 | Obtained from Hydrogen Delivery Scenario Analysis Model (HDSAM) v4.5: refueling station (gaseous H2) economic assumptions - dispenser lifetime | 3 | 1 | 1 | 3 | 1
T_H2_MDV_REFUEL | AB | Argonne National Laboratory, Amgad Elgowainy, & Krishna Reddi. (2022). Hydrogen Delivery Scenario Analysis Model (HDSAM) v4.5. Hydrogen Delivery Infrastructure Analysis. https://hdsam.es.anl.gov/index.php | 2022 | Years | 10 | Obtained from Hydrogen Delivery Scenario Analysis Model (HDSAM) v4.5: heavy-duty refueling station (gaseous H2) economic assumptions - dispenser lifetime | 3 | 1 | 1 | 3 | 1
T_H2_HDV_REFUEL | AB | Argonne National Laboratory, Amgad Elgowainy, & Krishna Reddi. (2022). Hydrogen Delivery Scenario Analysis Model (HDSAM) v4.5. Hydrogen Delivery Infrastructure Analysis. https://hdsam.es.anl.gov/index.php | 2022 | Years | 10 | Obtained from Hydrogen Delivery Scenario Analysis Model (HDSAM) v4.5: heavy-duty refueling station (gaseous H2) economic assumptions - dispenser lifetime | 3 | 1 | 1 | 3 | 1
T_BLND_ETH_GSL | AB |  |  | Years | 50 | Dummy technology, arbitrarily set to 50.
T_BNLD_BDSL_DSL | AB |  |  | Years | 50 | Dummy technology, arbitrarily set to 50.
T_BLND_DSL_ELC_MDV | AB |  |  | Years | 50 | Dummy technology, arbitrarily set to 50.
T_BLND_DSL_ELC_HDV | AB |  |  | Years | 50 | Dummy technology, arbitrarily set to 50.
T_BLND_GSL_ELC_PHEV20 | AB |  |  | Years | 50 | Dummy technology, arbitrarily set to 50.
T_BLND_GSL_ELC_PHEV50 | AB |  |  | Years | 50 | Dummy technology, arbitrarily set to 50.
T_BLND_JTF | AB |  |  | Years | 50 | Dummy technology, arbitrarily set to 50.
T_BLND_SPK | AB |  |  | Years | 50 | Dummy technology, arbitrarily set to 50.

## ExCap Calcs
[5 empty] | Vintages | [20 empty] | % of 2020 Stock or 2019 demand |  | DQI |  |  |  |  | LDV market share by vehicle class and technology type in Alberta | [19 empty] | Vehicle stock and flow estimation (k units)
Technology | Region | Reference | Data Year | Unit | 2000 | 2001 | 2002 | 2003 | 2004 | 2005 | 2006 | 2007 | 2008 | 2009 | 2010 | 2011 | 2012 | 2013 | 2014 | 2015 | 2016 | 2017 | 2018 | 2019 | 2020 |  | Notes | Reliability | Representativeness | Temporal | Geographical | Technological | Vehicle type | Downscaling Source | 2005 | 2006 | 2007 | 2008 | 2009 | 2010 | 2011 | 2012 | 2013 | 2014 | 2015 | 2016 | 2017 | 2018 | 2019 | 2020 | 2021 | Check | Vehicle type | 2003 | 2004 | 2005 | 2006 | 2007 | 2008 | 2009 | 2010 | 2011 | 2012 | 2013 | 2014 | 2015 | 2016 | 2017 | 2018 | 2019 | 2020
T_LDV_C_GSL_R | AB | Natural Resources Canada. (2023b). Transportation Sector – Alberta. Government of Canada, Natural Resources Canada. https://oee.nrcan.gc.ca/corporate/statistics/neud/dpa/menus/trends/comprehensive/trends_tran_ab.cfm | 2022 | k units | [8 empty] | 165.7085 | 114.3504 | 99.9074 | 90.4193 | 96.9048 | 98.7678 | 90.9526 | 75.3702 | 66.2097 | 64.744 | 53.7022 | 42.765 | 26.4057 | 100.6% | Vehicle class sales were distributed across fuel types using technology market share to meet 2020 stock with 5% tolerance, based on (StatCan, 2023) Table: 20-10-0021-01. An avg. annual retirement factor is used to match older units with 2020 stock. | 2 | 1 | 1 | 1 | 1 | Cars | (StatCan, 2023) Table: 20-10-0021-01 | [6 empty] | 12080 | 13033 | 12645 | 12042 | 11023 | 9215 | 8555 | 7567 | 6259 | 4377 | 4642 | 100% | Motorcycle
T_LDV_C_DSL_R | AB | Natural Resources Canada. (2023b). Transportation Sector – Alberta. Government of Canada, Natural Resources Canada. https://oee.nrcan.gc.ca/corporate/statistics/neud/dpa/menus/trends/comprehensive/trends_tran_ab.cfm | 2022 | k units | [8 empty] | 8.509 | 5.8718 | 5.1301 | 3.7537 | 4.1176 | 3.9745 | 3.3238 | 2.3294 | 0.2928 | 0.34076 | 0.31345 | 0.19574 | 0.012744 |  | Vehicle class sales were distributed across fuel types using technology market share to meet 2020 stock with 5% tolerance, based on (StatCan, 2023) Table: 20-10-0021-01. An avg. annual retirement factor is used to match older units with 2020 stock. | 2 | 1 | 1 | 1 | 1 | Gasoline |  |  |  | 95.12% | 95.12% | 95.12% | 95.12% | 95.12% | 94.26% | 94.53% | 94.98% | 95.69% | 98.16% | 97.72% | 97.36% | 94.25% | 94.68% | 91.36% |  | Stock | 53.232 | 58.646 | 63.496 | 71.119 | 81.695 | 95.53 | 102.778 | 106.672 | 107.284 | 112.255 | 116.605 | 122.175 | 129.213 | 129.177 | 124.329 | 121.93 | 126.014 | 124.723
T_LDV_C_BEV150_R | AB | Natural Resources Canada. (2023b). Transportation Sector – Alberta. Government of Canada, Natural Resources Canada. https://oee.nrcan.gc.ca/corporate/statistics/neud/dpa/menus/trends/comprehensive/trends_tran_ab.cfm | 2022 | k units | [8 empty] | 0 | 0 | 0 | 0.0078694 | 0.0078881 | 0.049578 | 0.063614 | 0.050018 | 0.0366 | 0.077445 | 0.26971 | 0.60171 | 0.45241 |  | Vehicle class sales were distributed across fuel types using technology market share to meet 2020 stock with 5% tolerance, based on (StatCan, 2023) Table: 20-10-0021-01. An avg. annual retirement factor is used to match older units with 2020 stock. | 2 | 1 | 1 | 1 | 1 | Diesel |  |  |  | 4.884% | 4.884% | 4.884% | 4.884% | 3.949% | 4.005% | 3.804% | 3.471% | 2.957% | 0.4341% | 0.5143% | 0.5683% | 0.4314% | 0.04569% | 0% |  | Linear retirement | 3.1313 | 3.4498 | 3.7351 | 4.1835 | 4.8056 | 5.6194 | 6.0458 | 6.2748 | 6.3108 | 6.6032 | 6.8591 | 7.1868 | 7.6008 | 7.5986 | 7.3135 | 7.1724 | 7.4126 | 7.3366
T_LDV_C_GSL_HEV_R | AB | Natural Resources Canada. (2023b). Transportation Sector – Alberta. Government of Canada, Natural Resources Canada. https://oee.nrcan.gc.ca/corporate/statistics/neud/dpa/menus/trends/comprehensive/trends_tran_ab.cfm | 2022 | k units | [8 empty] | 0 | 0 | 0 | 0.88137 | 1.7196 | 1.603 | 1.3279 | 0.95034 | 0.79788 | 1.0223 | 0.75083 | 1.5442 | 0.80925 |  | Vehicle class sales were distributed across fuel types using technology market share to meet 2020 stock with 5% tolerance, based on (StatCan, 2023) Table: 20-10-0021-01. An avg. annual retirement factor is used to match older units with 2020 stock. | 2 | 1 | 1 | 1 | 1 | Battery electric |  |  |  | 0% | 0% | 0% | 0% | 0.008278% | 0.007673% | 0.04745% | 0.06643% | 0.0635% | 0.05426% | 0.1169% | 0.489% | 1.326% | 1.622% | 3.167% |  | Estimated sales |  | 8.5453 | 8.2998 | 11.3581 | 14.7595 | 18.6406 | 12.8674 | 9.9398 | 6.8868 | 11.2818 | 10.9532 | 12.4291 | 14.2248 | 7.5648 | 2.7506 | 4.9145 | 11.2564 | 6.1216
T_LDV_C_GSL_PHEV20_R | AB | Natural Resources Canada. (2023b). Transportation Sector – Alberta. Government of Canada, Natural Resources Canada. https://oee.nrcan.gc.ca/corporate/statistics/neud/dpa/menus/trends/comprehensive/trends_tran_ab.cfm | 2022 | k units | [8 empty] | 0 | 0 | 0 | 0 | 0.055216 | 0.090893 | 0.08747 | 0.064309 | 0.11712 | 0.0697 | 0.12392 | 0.26823 | 0.21028 |  | Vehicle class sales were distributed across fuel types using technology market share to meet 2020 stock with 5% tolerance, based on (StatCan, 2023) Table: 20-10-0021-01. An avg. annual retirement factor is used to match older units with 2020 stock. | 2 | 1 | 1 | 1 | 1 | Hybrid electric |  |  |  | 0% | 0% | 0% | 0% | 0.9272% | 1.673% | 1.534% | 1.387% | 1.207% | 1.183% | 1.543% | 1.361% | 3.403% | 2.902% | 4.632% |  | School Buses
T_LDV_LTP_GSL_R | AB | Natural Resources Canada. (2023b). Transportation Sector – Alberta. Government of Canada, Natural Resources Canada. https://oee.nrcan.gc.ca/corporate/statistics/neud/dpa/menus/trends/comprehensive/trends_tran_ab.cfm | 2022 | k units | [6 empty] | 93.4295 | 98.3633 | 87.0684 | 66.4456 | 75.9966 | 80.8252 | 88.7343 | 96.9516 | 107.3341 | 97.5951 | 90.6242 | 101.6534 | 101.1293 | 97.3834 | 78.1179 | 98.34% | Vehicle class sales were distributed across fuel types using technology market share to meet 2020 stock with 5% tolerance, based on (StatCan, 2023) Table: 20-10-0021-01. Table class includes pickup trucks, SUVs, crossovers, and vans. An avg. annual retirement factor is used to match older units with 2020 stock. | 2 | 1 | 1 | 1 | 1 | Plug-in hybrid electric |  |  |  | 0% | 0% | 0% | 0% | 0% | 0.05371% | 0.08699% | 0.09135% | 0.08165% | 0.1736% | 0.1052% | 0.2247% | 0.5911% | 0.7539% | 0.8402% |  | Stock |  |  | 7.887 | 8.306 | 8.213 | 8.499 | 8.788 | 8.818 | 8.741 | 8.728 | 8.93 | 9.59 | 9.095 | 8.848 | 9.549 | 9.002 | 8.652 | 8.902
T_LDV_LTP_DSL_R | AB | Natural Resources Canada. (2023b). Transportation Sector – Alberta. Government of Canada, Natural Resources Canada. https://oee.nrcan.gc.ca/corporate/statistics/neud/dpa/menus/trends/comprehensive/trends_tran_ab.cfm | 2022 | k units | [6 empty] | 9.3445 | 9.8379 | 8.7083 | 6.6456 | 7.6009 | 7.985 | 8.849 | 9.0238 | 10.0915 | 9.1128 | 8.857 | 8.3489 | 8.7426 | 7.4445 | 7.9276 |  | Vehicle class sales were distributed across fuel types using technology market share to meet 2020 stock with 5% tolerance, based on (StatCan, 2023) Table: 20-10-0021-01. Table class includes pickup trucks, SUVs, crossovers, and vans. An avg. annual retirement factor is used to match older units with 2020 stock. | 2 | 1 | 1 | 1 | 1 | Pickup Trucks (Light/Medium Trucks) | [7 empty] | 20311 | 21928 | 23180 | 21980 | 21882 | 19652 | 21664 | 19084 | 18441 | 18010 | 15678 | 100% | Linear retirement |  |  | 0.5258 | 0.55373 | 0.54753 | 0.5666 | 0.58587 | 0.58787 | 0.58273 | 0.58187 | 0.59533 | 0.63933 | 0.60633 | 0.58987 | 0.6366 | 0.60013 | 0.5768 | 0.59347
T_LDV_LTP_BEV150_R | AB | Natural Resources Canada. (2023b). Transportation Sector – Alberta. Government of Canada, Natural Resources Canada. https://oee.nrcan.gc.ca/corporate/statistics/neud/dpa/menus/trends/comprehensive/trends_tran_ab.cfm | 2022 | k units | [6 empty] | 0 | 0 | 0 | 0 | 0 | 0 | 0 | 0.0022537 | 0 | 0 | 0.0044043 | 0.0068961 | 0.019735 | 0.053928 | 0.11693 |  | Vehicle class sales were distributed across fuel types using technology market share to meet 2020 stock with 5% tolerance, based on (StatCan, 2023) Table: 20-10-0021-01. Table class includes pickup trucks, SUVs, crossovers, and vans. An avg. annual retirement factor is used to match older units with 2020 stock. | 2 | 1 | 1 | 1 | 1 | Gasoline |  | The lifetime of cars, light trucks, and medium trucks is assumed to be 14 and 16 years, respectively. Since the available market shares with fuel type resolution are only available from 2011-2021, the remaining market shares of gasoline vehicles are assumed to remain constant based on the 2011 shares. Diesel is assumed to account for the entire remaining share. MDVs are represented with registered vehicles instead, as only diesel and gasoline fuel types are reported. | [5 empty] | 83.14% | 83.37% | 84.31% | 83.82% | 83.18% | 80.6% | 83.87% | 82.73% | 84.26% | 80.09% | 76.96% |  | Estimated sales |  |  |  | 0.9448 | 0.46073 | 0.83353 | 0.8556 | 0.61587 | 0.51087 | 0.56973 | 0.78387 | 1.2553 | 0.14433 | 0.35933 | 1.2909 | 0.0896 | 0.25013 | 0.8268
T_LDV_LTP_GSL_HEV_R | AB | Natural Resources Canada. (2023b). Transportation Sector – Alberta. Government of Canada, Natural Resources Canada. https://oee.nrcan.gc.ca/corporate/statistics/neud/dpa/menus/trends/comprehensive/trends_tran_ab.cfm | 2022 | k units | [6 empty] | 0 | 0 | 0 | 0 | 0 | 0.098878 | 0.092672 | 0.083387 | 0.1174 | 0.068918 | 0.19599 | 0.23677 | 0.31576 | 0.58585 | 1.0307 |  | Vehicle class sales were distributed across fuel types using technology market share to meet 2020 stock with 5% tolerance, based on (StatCan, 2023) Table: 20-10-0021-01. Table class includes pickup trucks, SUVs, crossovers, and vans. An avg. annual retirement factor is used to match older units with 2020 stock. | 2 | 1 | 1 | 1 | 1 | Diesel | [7 empty] | 16.85% | 16.61% | 15.68% | 16.18% | 16.82% | 19.4% | 16.13% | 17.27% | 15.74% | 19.91% | 21.62% |  | Urban Transit
T_LDV_LTP_GSL_PHEV20_R | AB | Natural Resources Canada. (2023b). Transportation Sector – Alberta. Government of Canada, Natural Resources Canada. https://oee.nrcan.gc.ca/corporate/statistics/neud/dpa/menus/trends/comprehensive/trends_tran_ab.cfm | 2022 | k units | [6 empty] | 0 | 0 | 0 | 0 | 0 | 0 | 0 | 0 | 0 | 0.0022232 | 0.026426 | 0.022987 | 0.061672 | 0.1054 | 0.088783 |  | Vehicle class sales were distributed across fuel types using technology market share to meet 2020 stock with 5% tolerance, based on (StatCan, 2023) Table: 20-10-0021-01. Table class includes pickup trucks, SUVs, crossovers, and vans. An avg. annual retirement factor is used to match older units with 2020 stock. | 2 | 1 | 1 | 1 | 1 | Hybrid electric | [7 empty] | 0.01477% | 0.01368% | 0.008628% | 0.00455% | 0% | 0% | 0% | 0% | 0% | 0% | 1.416% |  | Stock |  |  | 4.037 | 3.88 | 4.43 | 4.748 | 4.987 | 4.97 | 5.05 | 5.173 | 5.176 | 5.083 | 5.579 | 5.07 | 5.126 | 5.362 | 5.217 | 5.039
T_LDV_LTF_GSL_R | AB | Natural Resources Canada. (2023b). Transportation Sector – Alberta. Government of Canada, Natural Resources Canada. https://oee.nrcan.gc.ca/corporate/statistics/neud/dpa/menus/trends/comprehensive/trends_tran_ab.cfm | 2022 | k units | [6 empty] | 42.0133 | 44.1228 | 39.1303 | 29.9036 | 34.2118 | 36.3645 | 39.9153 | 43.6501 | 48.1747 | 43.4982 | 39.6892 | 45.376 | 44.8161 | 43.7175 | 34.5153 | 97.79% | Vehicle class sales were distributed across fuel types using technology market share to meet 2020 stock with 5% tolerance, based on (StatCan, 2023) Table: 20-10-0021-01. Table class includes pickup trucks and vans. An avg. annual retirement factor is used to match older units with 2020 stock. | 2 | 1 | 1 | 1 | 1 | Multi-purpose vehicles (Light Trucks) | [7 empty] | 17462 | 18417 | 21111 | 22306 | 23295 | 22739 | 23445 | 23207 | 22260 | 20465 | 23098 | 100% | Linear retirement |  |  | 0.26913 | 0.25867 | 0.29533 | 0.31653 | 0.33247 | 0.33133 | 0.33667 | 0.34487 | 0.34507 | 0.33887 | 0.37193 | 0.338 | 0.34173 | 0.35747 | 0.3478 | 0.33593
T_LDV_LTF_DSL_R | AB | Natural Resources Canada. (2023b). Transportation Sector – Alberta. Government of Canada, Natural Resources Canada. https://oee.nrcan.gc.ca/corporate/statistics/neud/dpa/menus/trends/comprehensive/trends_tran_ab.cfm | 2022 | k units | [6 empty] | 7.5125 | 7.8897 | 6.997 | 5.3472 | 6.1175 | 6.4969 | 7.0281 | 7.296 | 8.288 | 7.7878 | 8.2407 | 7.7215 | 8.3511 | 7.2487 | 7.7453 |  | Vehicle class sales were distributed across fuel types using technology market share to meet 2020 stock with 5% tolerance, based on (StatCan, 2023) Table: 20-10-0021-01. Table class includes pickup trucks and vans. An avg. annual retirement factor is used to match older units with 2020 stock. | 2 | 1 | 1 | 1 | 1 | Gasoline | [7 empty] | 98.91% | 98.69% | 98.47% | 97.97% | 98.39% | 98.9% | 99.24% | 98.6% | 98.3% | 97.1% | 93.93% |  | Estimated sales |  |  |  | 0.11213 | 0.80867 | 0.61333 | 0.55553 | 0.31547 | 0.41133 | 0.45967 | 0.34787 | 0.25207 | 0.83487 | -0.13707 | 0.394 | 0.57773 | 0.21247 | 0.1698
T_LDV_LTF_GSL_HEV_R | AB | Natural Resources Canada. (2023b). Transportation Sector – Alberta. Government of Canada, Natural Resources Canada. https://oee.nrcan.gc.ca/corporate/statistics/neud/dpa/menus/trends/comprehensive/trends_tran_ab.cfm | 2022 | k units | [6 empty] | 0 | 0 | 0 | 0 | 0 | 0.0055911 | 0.00568 | 0.0039268 | 0.0022813 | 0 | 0 | 0 | 0 | 0 | 0 |  | Vehicle class sales were distributed across fuel types using technology market share to meet 2020 stock with 5% tolerance, based on (StatCan, 2023) Table: 20-10-0021-01. Table class includes pickup trucks and vans. An avg. annual retirement factor is used to match older units with 2020 stock. | 2 | 1 | 1 | 1 | 1 | Diesel | [7 empty] | 0.8476% | 1.102% | 1.364% | 1.825% | 1.472% | 0.6465% | 0.2815% | 0.7282% | 0.3504% | 0.1222% | 0.8442% |  | Inter-City Buses
T_LDV_LTF_GSL_PHEV20_R | AB | Natural Resources Canada. (2023b). Transportation Sector – Alberta. Government of Canada, Natural Resources Canada. https://oee.nrcan.gc.ca/corporate/statistics/neud/dpa/menus/trends/comprehensive/trends_tran_ab.cfm | 2022 | k units | [6 empty] | 0 | 0 | 0 | 0 | 0 | 0 | 0 | 0 | 0 | 0 | 0.0021266 | 0.0064959 | 0.014846 | 0.0097988 | 0.0063905 |  | Vehicle class sales were distributed across fuel types using technology market share to meet 2020 stock with 5% tolerance, based on (StatCan, 2023) Table: 20-10-0021-01. Table class includes pickup trucks and vans. An avg. annual retirement factor is used to match older units with 2020 stock. | 2 | 1 | 1 | 1 | 1 | Battery electric | [7 empty] | 0% | 0% | 0.004737% | 0% | 0% | 0.008795% | 0.0128% | 0.03447% | 0.09883% | 0.2639% | 0.6754% |  | Stock |  |  | 1.347 | 1.391 | 1.495 | 1.516 | 1.426 | 1.425 | 1.4 | 1.447 | 1.746 | 1.659 | 1.646 | 1.875 | 1.112 | 1.087 | 1.063 | 0.867
T_MDV_T_GSL_R | AB | Natural Resources Canada. (2023b). Transportation Sector – Alberta. Government of Canada, Natural Resources Canada. https://oee.nrcan.gc.ca/corporate/statistics/neud/dpa/menus/trends/comprehensive/trends_tran_ab.cfm | 2022 | k units | [6 empty] | 4.2771 | 5.6178 | 5.4571 | 4.2651 | 5.9041 | 7.6457 | 8.9173 | 10.128 | 11.0968 | 9.66 | 8.5416 | 9.8789 | 9.7764 | 8.8833 | 8.636 | 103.9% | Vehicle class sales were distributed across fuel types using technology registration shares to meet 2020 stock with 5% tolerance, based on (StatCan, 2023) Table: 23-10-0308-01. Table class includes vehicles from 10,000 to 26,000 lbs GVWR. An avg. annual retirement factor is used to match older units with 2020 stock. | 2 | 1 | 1 | 1 | 1 | Hybrid electric | [7 empty] | 0.2405% | 0.2063% | 0.1658% | 0.2062% | 0.1331% | 0.3914% | 0.4393% | 0.5516% | 1.074% | 2.326% | 4.044% |  | Linear retirement |  |  | 0.0898 | 0.092733 | 0.099667 | 0.10107 | 0.095067 | 0.095 | 0.093333 | 0.096467 | 0.1164 | 0.1106 | 0.10973 | 0.125 | 0.074133 | 0.072467 | 0.070867 | 0.0578
T_MDV_T_DSL_R | AB | Natural Resources Canada. (2023b). Transportation Sector – Alberta. Government of Canada, Natural Resources Canada. https://oee.nrcan.gc.ca/corporate/statistics/neud/dpa/menus/trends/comprehensive/trends_tran_ab.cfm | 2022 | k units | [6 empty] | 12.3087 | 16.1668 | 15.7044 | 12.2742 | 16.9908 | 22.0028 | 25.6621 | 29.1465 | 31.9345 | 27.7995 | 24.581 | 28.4295 | 27.5825 | 24.7147 | 23.7145 |  | Vehicle class sales were distributed across fuel types using technology registration shares to meet 2020 stock with 5% tolerance, based on (StatCan, 2023) Table: 23-10-0308-01. Table class includes vehicles from 10,000 to 26,000 lbs GVWR. An avg. annual retirement factor is used to match older units with 2020 stock. | 2 | 1 | 1 | 1 | 1 | Plug-in hybrid electric | [7 empty] | 0% | 0% | 0% | 0% | 0.004293% | 0.04838% | 0.02986% | 0.08187% | 0.1752% | 0.1857% | 0.5022% |  | Estimated sales |  |  |  | 0.1338 | 0.19673 | 0.12067 | 0.011067 | 0.094067 | 0.07 | 0.14033 | 0.39547 | 0.0294 | 0.0976 | 0.33873 | -0.638 | 0.049133 | 0.048467 | -0.12513
T_HDV_T_DSL_R | AB | Natural Resources Canada. (2023b). Transportation Sector – Alberta. Government of Canada, Natural Resources Canada. https://oee.nrcan.gc.ca/corporate/statistics/neud/dpa/menus/trends/comprehensive/trends_tran_ab.cfm | 2022 | k units |  |  |  | 5.6059 | 6.4109 | 7.9987 | 10.3176 | 7.8274 | 6.654 | 2.9946 | 3.2792 | 6.292 | 8.579 | 7.429 | 7.933 | 5.138 | 3.014 | 4.256 | 4.94 | 4.5 | 3.155 | 95.87% | All vehicle class sales were assigned to diesel units, as it is the only fleet type reported for this class, to meet 2020 stock with 5% tolerance. An avg. annual retirement factor is used to match older units with 2020 stock. | 2 | 1 | 1 | 1 | 1 | Vans (Light Trucks) | [7 empty] | 2690 | 2869 | 2770 | 2771 | 2853 | 2887 | 2861 | 2409 | 2368 | 1832 | 1421 | 100%
T_LDV_M_GSL_R | AB | Natural Resources Canada. (2023b). Transportation Sector – Alberta. Government of Canada, Natural Resources Canada. https://oee.nrcan.gc.ca/corporate/statistics/neud/dpa/menus/trends/comprehensive/trends_tran_ab.cfm | 2022 | k units | [5 empty] | 3.4176 | 5.345 | 7.8138 | 10.9651 | 8.326 | 7.0163 | 5.2664 | 9.2909 | 9.6646 | 11.698 | 14.2248 | 7.5648 | 2.7506 | 4.9145 | 11.2564 | 6.1216 | 100.7% | All estimated vehicle class sales were assigned to gasoline units, as it is the only fleet type reported for this class, to meet 2020 stock with 5% tolerance. An avg. annual retirement factor is used to match older units with 2020 stock. | 2 | 1 | 1 | 1 | 1 | Gasoline | [7 empty] | 97.62% | 97.59% | 97.08% | 97.22% | 97.37% | 97.82% | 97.41% | 96.43% | 97.47% | 97.05% | 86.21% |  | Fleet stock and flow estimation (demand units)
T_HDV_BS_GSL_R | AB | Natural Resources Canada. (2023b). Transportation Sector – Alberta. Government of Canada, Natural Resources Canada. https://oee.nrcan.gc.ca/corporate/statistics/neud/dpa/menus/trends/comprehensive/trends_tran_ab.cfm | 2022 | k units | [7 empty] | 0.021441 | 0.014866 | 0.019385 | 0.01129 | 0.010454 | 0.017526 | 0.026842 | 0.061023 | 0.0070334 | 0.019743 | 0.10288 | 0.0044933 | 0.014551 | 0.048407 | 99.38% | Vehicle class sales were estimated by a flow and stock analysis using an avg. annual fleet retirement factor from expected lifetime, based on (StatCan, 2023) Table 34-10-0254-01, meeting 2020 stock with 5% tolerance. Sales were distributed across fuel types using estimated activity shares, based on GREET2022 fuel economy inputs of school buses. | 2 | 1 | 1 | 2 | 1 | Diesel | [7 empty] | 2.379% | 2.405% | 2.924% | 2.779% | 2.629% | 2.148% | 2.482% | 3.321% | 2.365% | 2.784% | 1.267% |  | Vehicle type | 2000 | 2001 | 2002 | 2003 | 2004 | 2005 | 2006 | 2007 | 2008 | 2009 | 2010 | 2011 | 2012 | 2013 | 2014 | 2015 | 2016 | 2017 | 2018 | 2019 | 2020
T_HDV_BS_DSL_R | AB | Natural Resources Canada. (2023b). Transportation Sector – Alberta. Government of Canada, Natural Resources Canada. https://oee.nrcan.gc.ca/corporate/statistics/neud/dpa/menus/trends/comprehensive/trends_tran_ab.cfm | 2022 | k units | [7 empty] | 0.43929 | 0.81867 | 0.83203 | 0.60367 | 0.50041 | 0.55047 | 0.75401 | 1.1589 | 0.12278 | 0.28606 | 0.72957 | 0.062556 | 0.17934 | 0.49634 |  | Vehicle class sales were estimated by a flow and stock analysis using an avg. annual fleet retirement factor from expected lifetime, based on (StatCan, 2023) Table 34-10-0254-01, meeting 2020 stock with 5% tolerance. Sales were distributed across fuel types using estimated activity shares, based on GREET2022 fuel economy inputs of school buses. | 2 | 1 | 1 | 2 | 1 | Battery electric | [7 empty] | 0% | 0% | 0% | 0% | 0% | 0% | 0% | 0% | 0% | 0% | 0% |  | Passenger airplane
T_HDV_BS_CNG_R | AB | Natural Resources Canada. (2023b). Transportation Sector – Alberta. Government of Canada, Natural Resources Canada. https://oee.nrcan.gc.ca/corporate/statistics/neud/dpa/menus/trends/comprehensive/trends_tran_ab.cfm | 2022 | k units | [7 empty] | 0 | 0 | 0.0041898 | 0.00090165 | 0 | 0.0017355 | 0.0030146 | 0.035374 | 0.014523 | 0.053526 | 0.45842 | 0.022551 | 0.05624 | 0.28205 |  | Vehicle class sales were estimated by a flow and stock analysis using an avg. annual fleet retirement factor from expected lifetime, based on (StatCan, 2023) Table 34-10-0254-01, meeting 2020 stock with 5% tolerance. Sales were distributed across fuel types using estimated activity shares, based on GREET2022 fuel economy inputs of school buses. | 2 | 1 | 1 | 2 | 1 | Hybrid electric | [7 empty] | 0% | 0% | 0% | 0% | 0% | 0% | 0% | 0% | 0% | 0% | 11.12% |  | Stock | 15.7064 | 17.0946 | 13.5635 | 12.9313 | 14.3678 | 15.9028 | 17.9232 | 20.9576 | 22.5167 | 20.8853 | 23.0057 | 22.5644 | 21.9514 | 23.3728 | 26.9981 | 28.7238 | 29.1946 | 30.5585 | 29.492 | 29.6466 | 8.8615
T_HDV_BT_GSL_R | AB | Natural Resources Canada. (2023b). Transportation Sector – Alberta. Government of Canada, Natural Resources Canada. https://oee.nrcan.gc.ca/corporate/statistics/neud/dpa/menus/trends/comprehensive/trends_tran_ab.cfm | 2022 | k units | [7 empty] | 0.0003327 | 0.00042236 | 0.00031041 | 0.00019283 | 0.00028625 | 0.00034516 | 0.00087213 | 0.00072233 | 0.0029543 | 0 | 0.0032404 | 0.0057167 | 0.0022836 | 0.0021922 | 102% | Vehicle class sales were estimated by a flow and stock analysis using an avg. annual fleet retirement factor from expected lifetime, based on (StatCan, 2023) Table 34-10-0254-01, meeting 2020 stock with 5% tolerance. Sales were distributed across fuel types using estimated activity shares, based on GREET2022 fuel economy inputs of transit buses. | 2 | 1 | 1 | 2 | 1 | Plug-in hybrid electric | [7 empty] | 0% | 0% | 0% | 0% | 0% | 0.03464% | 0.1049% | 0.2491% | 0.1689% | 0.1638% | 1.407% |  | Linear retirement | 0.65443 | 0.71228 | 0.56515 | 0.5388 | 0.59866 | 0.66262 | 0.7468 | 0.87323 | 0.9382 | 0.87022 | 0.95857 | 0.94018 | 0.91464 | 0.97387 | 1.1249 | 1.1968 | 1.2164 | 1.2733 | 1.2288 | 1.2353 | 0.36923 | SUM ">0"
T_HDV_BT_DSL_R | AB | Natural Resources Canada. (2023b). Transportation Sector – Alberta. Government of Canada, Natural Resources Canada. https://oee.nrcan.gc.ca/corporate/statistics/neud/dpa/menus/trends/comprehensive/trends_tran_ab.cfm | 2022 | k units | [7 empty] | 0.38739 | 0.34595 | 0.348 | 0.21507 | 0.28766 | 0.35531 | 0.29283 | 0.19708 | 0.66473 | 0 | 0.29334 | 0.43632 | 0.16278 | 0.1247 |  | Vehicle class sales were estimated by a flow and stock analysis using an avg. annual fleet retirement factor from expected lifetime, based on (StatCan, 2023) Table 34-10-0254-01, meeting 2020 stock with 5% tolerance. Sales were distributed across fuel types using estimated activity shares, based on GREET2022 fuel economy inputs of transit buses. | 2 | 1 | 1 | 2 | 1 | Medium Trucks | (StatCan, 2023) Table: 23-10-0308-01 | [12 empty] | 169017 | 174189 | 176911 | 176949 | 180895 | 100% | Estimated addition |  | 2.0426 | -2.8188 | -0.067108 | 1.9753 | 2.1336 | 2.683 | 3.7812 | 2.4324 | -0.6932 | 2.9906 | 0.51728 | 0.32718 | 2.336 | 4.5992 | 2.8506 | 1.6676 | 2.5804 | 0.20679 | 1.3835 | -19.5498 | 34.5073
T_HDV_BT_CNG_R | AB | Natural Resources Canada. (2023b). Transportation Sector – Alberta. Government of Canada, Natural Resources Canada. https://oee.nrcan.gc.ca/corporate/statistics/neud/dpa/menus/trends/comprehensive/trends_tran_ab.cfm | 2022 | k units | [7 empty] | 0.0029463 | 0.0024619 | 0.0017603 | 0.0011139 | 0.0040342 | 0.0088917 | 0.0067346 | 0.018567 | 0.050385 | 0 | 0.031213 | 0.040939 | 0.013837 | 0.010354 |  | Vehicle class sales were estimated by a flow and stock analysis using an avg. annual fleet retirement factor from expected lifetime, based on (StatCan, 2023) Table 34-10-0254-01, meeting 2020 stock with 5% tolerance. Sales were distributed across fuel types using estimated activity shares, based on GREET2022 fuel economy inputs of transit buses. | 2 | 1 | 1 | 2 | 1 | Gasoline |  | 25.79% | 25.79% | 25.79% | 25.79% | 25.79% | 25.79% | 25.79% | 25.79% | 25.79% | 25.79% | 25.79% | 25.79% | 25.79% | 26.17% | 26.44% | 26.69% | 27.2% |  | Freight airplane
T_HDV_BT_BEV_R | AB | Natural Resources Canada. (2023b). Transportation Sector – Alberta. Government of Canada, Natural Resources Canada. https://oee.nrcan.gc.ca/corporate/statistics/neud/dpa/menus/trends/comprehensive/trends_tran_ab.cfm | 2022 | k units | [6 empty] | 0.011856 | 0.094535 | 0.060054 | 0.057323 | 0.035992 | 0.064508 | 0.064475 | 0.047432 | 0.035699 | 0.1168 | 0 | 0.066211 | 0.09476 | 0.033562 | 0.032555 |  | Vehicle class sales were estimated by a flow and stock analysis using an avg. annual fleet retirement factor from expected lifetime, based on (StatCan, 2023) Table 34-10-0254-01, meeting 2020 stock with 5% tolerance. Sales were distributed across fuel types using estimated activity shares, based on GREET2022 fuel economy inputs of transit buses. | 2 | 1 | 1 | 2 | 1 | Diesel |  | 74.21% | 74.21% | 74.21% | 74.21% | 74.21% | 74.21% | 74.21% | 74.21% | 74.21% | 74.21% | 74.21% | 74.21% | 74.21% | 73.83% | 73.56% | 73.3% | 72.8% |  | Stock | 0.29651 | 0.29855 | 0.2451 | 0.23603 | 0.22408 | 0.25767 | 0.27411 | 0.27797 | 0.2631 | 0.25093 | 0.29774 | 0.28929 | 0.29538 | 0.28881 | 0.327 | 0.32994 | 0.33498 | 0.39179 | 0.38136 | 0.36718 | 0.26473
T_HDV_BIC_GSL_R | AB | Natural Resources Canada. (2023b). Transportation Sector – Alberta. Government of Canada, Natural Resources Canada. https://oee.nrcan.gc.ca/corporate/statistics/neud/dpa/menus/trends/comprehensive/trends_tran_ab.cfm | 2022 | k units | [7 empty] | 0.0010634 | 0.00081662 | 9.4689e-05 | 0.0008384 | 0.00066841 | 0.0020623 | 0.0087586 | 0.00071772 | 0.0027848 | 0.013671 | 0 | 0.0053133 | 0.0067543 | 0 | 105% | Vehicle class sales were estimated by a flow and stock analysis using an avg. annual fleet retirement factor from expected lifetime, based on (StatCan, 2023) Table 34-10-0254-01, meeting 2020 stock with 5% tolerance. Sales were distributed across fuel types using estimated activity shares, based on GREET2022 fuel economy inputs of inter-city buses. | 2 | 1 | 1 | 2 | 1 | Light Passenger Trucks | (StatCan, 2023) Table: 20-10-0021-01 | [6 empty] | 40463 | 43214 | 47061 | 47057 | 48030 | 45278 | 47970 | 44700 | 43069 | 40307 | 40197 | 100% | Linear retirement | 0.012355 | 0.012439 | 0.010213 | 0.0098346 | 0.0093367 | 0.010736 | 0.011421 | 0.011582 | 0.010963 | 0.010455 | 0.012406 | 0.012054 | 0.012308 | 0.012034 | 0.013625 | 0.013748 | 0.013957 | 0.016324 | 0.01589 | 0.015299 | 0.01103 | SUM ">0"
T_HDV_BIC_DSL_R | AB | Natural Resources Canada. (2023b). Transportation Sector – Alberta. Government of Canada, Natural Resources Canada. https://oee.nrcan.gc.ca/corporate/statistics/neud/dpa/menus/trends/comprehensive/trends_tran_ab.cfm | 2022 | k units | [7 empty] | 0.064514 | 0.04745 | 0.0050698 | 0.04933 | 0.041332 | 0.091493 | 0.28125 | 0.022802 | 0.081802 | 0.30248 | 0 | 0.04382 | 0.041712 | 0 |  | Vehicle class sales were estimated by a flow and stock analysis using an avg. annual fleet retirement factor from expected lifetime, based on (StatCan, 2023) Table 34-10-0254-01, meeting 2020 stock with 5% tolerance. Sales were distributed across fuel types using estimated activity shares, based on GREET2022 fuel economy inputs of inter-city buses. | 2 | 1 | 1 | 2 | 1 | Gasoline |  | 90.91% | 90.91% | 90.91% | 90.91% | 90.91% | 90.91% | 90.91% | 90.85% | 91.41% | 91.31% | 91.4% | 90.89% | 92.19% | 91.71% | 92.24% | 89.5% | 87.04% |  | Estimated addition |  | 0.014388 | -0.041007 | 0.0011431 | -0.0021165 | 0.042927 | 0.027174 | 0.015279 | -0.0032796 | -0.0012146 | 0.057268 | 0.00396 | 0.01814 | 0.0057328 | 0.050232 | 0.016561 | 0.018783 | 0.070769 | 0.0058969 | 0.0017122 | -0.087155 | 0.34997
T_HDV_AJP_JFL_R | AB | Natural Resources Canada. (2023b). Transportation Sector – Alberta. Government of Canada, Natural Resources Canada. https://oee.nrcan.gc.ca/corporate/statistics/neud/dpa/menus/trends/comprehensive/trends_tran_ab.cfm | 2022 | bpkm | 1.1915 | 1.1915 | 0 | 0 | 1.3992 | 1.6002 | 2.1241 | 3.151 | 2.1283 | 0 | 2.866 | 0.51728 | 0.32718 | 2.336 | 4.5992 | 2.8506 | 1.6676 | 2.5804 | 0.20679 | 1.3835 | 0 | 108.3% | As the provincial stock for this technology is unknown, activity units were used. Activity by vintage was estimated using a flow and stock analysis using an avg. annual fleet retirement factor from expected lifetime, meeting 2019 downscaled demand with 10% tolerance. All estimated provincial fleet activity was assigned to jet fuel aircrafts as the reported national passenger activity excludes non-commercial demand, where most aviation gasoline is assumed to be used. | 2 | 1 | 1 | 2 | 1 | Diesel |  | 9.092% | 9.092% | 9.092% | 9.092% | 9.092% | 9.092% | 8.981% | 9.06% | 8.508% | 8.585% | 8.534% | 8.883% | 7.571% | 7.928% | 7.051% | 9.083% | 8.963% |  | Passenger rail
T_HDV_AJF_JFL_R | AB | Natural Resources Canada. (2023b). Transportation Sector – Alberta. Government of Canada, Natural Resources Canada. https://oee.nrcan.gc.ca/corporate/statistics/neud/dpa/menus/trends/comprehensive/trends_tran_ab.cfm | 2022 | btkm | 0.014388 | 0.014388 | 0 | 0.0011431 | 0 | 0.042927 | 0.027174 | 0.015279 | 0 | 0 | 0.057268 | 0.00396 | 0.01814 | 0.0057328 | 0.050232 | 0.016561 | 0.018783 | 0.070769 | 0.0058969 | 0.0017122 | 0 | 99.23% | As the provincial stock for this technology is unknown, activity units were used. Activity by vintage was estimated using a flow and stock analysis using an avg. annual fleet retirement factor from expected lifetime, meeting 2019 downscaled demand with 10% tolerance. All estimated provincial fleet activity was assigned to jet fuel aircrafts as the share of aviation gasoline is negligible in this class. | 2 | 1 | 1 | 2 | 1 | Battery electric |  | 0% | 0% | 0% | 0% | 0% | 0% | 0% | 0% | 0.002125% | 0% | 0% | 0.004417% | 0.006254% | 0.0179% | 0.05108% | 0.134% | 0.3881% |  | Stock | 0.42386 | 0.53769 | 0.59246 | 0.61484 | 0.60853 | 0.6252 | 0.66709 | 0.7086 | 0.72418 | 0.60993 | 0.46503 | 0.49827 | 0.56558 | 0.5609 | 0.519 | 0.48019 | 0.40822 | 0.42326 | 0.38254 | 0.43829 | 0.061618
T_HDV_RICP_DSL_R | AB | Natural Resources Canada. (2023b). Transportation Sector – Alberta. Government of Canada, Natural Resources Canada. https://oee.nrcan.gc.ca/corporate/statistics/neud/dpa/menus/trends/comprehensive/trends_tran_ab.cfm | 2022 | bpkm | 0 | 0.051185 | 0.031499 | 0.019661 | 0.0070895 | 0.019711 | 0.035549 | 0.038247 | 0.024826 | 0 | 0 | 0.035742 | 0.064341 | 0.011334 | 0 | 0 | 0 | 0.026736 | 0 | 0.068502 | 0 | 99.12% | As the provincial stock for this technology is unknown, activity units were used. Activity by vintage was estimated using a flow and stock analysis using an avg. annual fleet retirement factor from expected lifetime, meeting 2019 downscaled demand with 10% tolerance. Rails reportedly only consume diesel. | 2 | 1 | 1 | 2 | 1 | Hybrid electric |  | 0% | 0% | 0% | 0% | 0% | 0% | 0.1112% | 0.09488% | 0.07862% | 0.09988% | 0.06454% | 0.1966% | 0.2147% | 0.2864% | 0.5549% | 1.181% | 3.269% |  | Linear retirement | 0.014129 | 0.017923 | 0.019749 | 0.020495 | 0.020284 | 0.02084 | 0.022236 | 0.02362 | 0.024139 | 0.020331 | 0.015501 | 0.016609 | 0.018853 | 0.018697 | 0.0173 | 0.016006 | 0.013607 | 0.014109 | 0.012751 | 0.01461 | 0.0020539 | SUM ">0"
T_HDV_RF_DSL_R | AB | Natural Resources Canada. (2023b). Transportation Sector – Alberta. Government of Canada, Natural Resources Canada. https://oee.nrcan.gc.ca/corporate/statistics/neud/dpa/menus/trends/comprehensive/trends_tran_ab.cfm | 2022 | btkm | 3.8963 | 10.6262 | 4.218 | 10.5082 | 6.6033 | 4.5865 | 10.2913 | 10.9745 | 0 | 0 | 0 | 11.4573 | 24.5429 | 8.7542 | 7.6113 | 0 | 0 | 5.9409 | 0 | 5.9898 | 0 | 110.2% | As the provincial stock for this technology is unknown, activity units were used. Activity by vintage was estimated using a flow and stock analysis using an avg. annual fleet retirement factor from expected lifetime, meeting 2019 downscaled demand with 10% tolerance. Rails reportedly only consume diesel. | 2 | 1 | 1 | 2 | 1 | Plug-in hybrid electric |  | 0% | 0% | 0% | 0% | 0% | 0% | 0% | 0% | 0% | 0% | 0.002082% | 0.0265% | 0.02085% | 0.05593% | 0.09984% | 0.1017% | 0.3383% |  | Estimated addition |  | 0.12796 | 0.072689 | 0.04213 | 0.014179 | 0.036957 | 0.062734 | 0.063745 | 0.039199 | -0.090115 | -0.12457 | 0.048739 | 0.083923 | 0.014167 | -0.023196 | -0.021516 | -0.055957 | 0.028646 | -0.026613 | 0.068502 | -0.36206 | 0.70357
T_LDV_CHRG | AB |  |  | PJ | [10 empty] | 0 | 6.7648e-05 | 6.7799e-05 | 0.0004523 | 0.00054664 | 0.00042975 | 0.00036563 | 0.00074539 | 0.0025458 | 0.0057938 | 0.0052428 |  | Installed capacity of EV chargers estimated from energy consumption of BEV classes. | [5 empty] | Light Freight Trucks | [7 empty] | 23001 | 24797 | 25950 | 24751 | 24735 | 22539 | 24525 | 21493 | 20809 | 19842 | 17099 |  | Freight rail
T_HDV_CHRG | AB |  |  | PJ | [9 empty] | 0.10051 | 0.063859 | 0.12368 | 0.12696 | 0.083821 | 0.063032 | 0.20581 | 0 | 0.11809 | 0.16111 | 0.057314 | 0.071628 |  | Installed capacity of EV chargers estimated from energy consumption of BEV classes. | [5 empty] | Gasoline |  | 84.83% | 84.83% | 84.83% | 84.83% | 84.83% | 84.83% | 84.83% | 85.02% | 85.67% | 85.32% | 84.82% | 82.8% | 85.45% | 84.27% | 85.76% | 81.66% | 77.73% |  | Stock | 88.2781 | 111.901 | 117.9049 | 136.4924 | 145.1493 | 148.9107 | 162.1081 | 174.9954 | 156.4434 | 129.3899 | 113.0646 | 124.9193 | 152.7679 | 158.6184 | 162.4647 | 146.5474 | 114.7688 | 117.3084 | 112.1259 | 114.3782 | 110.0004
[33 empty] | Diesel |  | 15.17% | 15.17% | 15.17% | 15.17% | 15.17% | 15.17% | 15.16% | 14.97% | 14.32% | 14.68% | 15.18% | 17.19% | 14.54% | 15.7% | 14.22% | 18.32% | 19.93% |  | Linear retirement | 2.9426 | 3.73 | 3.9302 | 4.5497 | 4.8383 | 4.9637 | 5.4036 | 5.8332 | 5.2148 | 4.313 | 3.7688 | 4.164 | 5.0923 | 5.2873 | 5.4155 | 4.8849 | 3.8256 | 3.9103 | 3.7375 | 3.8126 | 3.6667 | SUM ">0"
[33 empty] | Hybrid electric |  | 0% | 0% | 0% | 0% | 0% | 0% | 0.01304% | 0.0121% | 0.007707% | 0.00404% | 0% | 0% | 0% | 0% | 0% | 0% | 2.222% |  | Estimated addition |  | 26.5656 | 9.7339 | 22.5176 | 13.2066 | 8.5997 | 18.1611 | 18.2909 | -12.7188 | -21.8387 | -12.0123 | 15.6236 | 32.0125 | 10.9428 | 9.1336 | -10.5018 | -26.8936 | 6.3652 | -1.2722 | 5.9898 | -0.56525 | 197.1429
[33 empty] | Plug-in hybrid electric |  | 0% | 0% | 0% | 0% | 0% | 0% | 0% | 0% | 0% | 0% | 0% | 0.004437% | 0.01223% | 0.02792% | 0.01922% | 0.01512% | 0.117%
Bus vehicle class activity estimation in Alberta (bkm)
[33 empty] | Vehicle type | Downscaling Source | 2004 | 2005 | 2006 | 2007 | 2008 | 2009 | 2010 | 2011 | 2012 | 2013 | 2014 | 2015 | 2016 | 2017 | 2018 | 2019 | 2020
[33 empty] | School Buses | (GREET2022) Fuel Economy input data Fuel type distribution estimation is based on the activity per year, calculated with the energy use and efficiencies. |  |  | 0.17098 | 0.18401 | 0.20073 | 0.2137 | 0.23395 | 0.22513 | 0.20041 | 0.18894 | 0.19652 | 0.18314 | 0.1908 | 0.12467 | 0.16384 | 0.18644 | 0.17244
[33 empty] | Gasoline |  |  |  | 0.005636 | 0.0085633 | 0.0035801 | 0.0048418 | 0.0042889 | 0.004607 | 0.0061651 | 0.0064698 | 0.0095532 | 0.0089247 | 0.010483 | 0.0099361 | 0.0082164 | 0.010846 | 0.010096
[33 empty] | Diesel |  |  |  | 0.16535 | 0.17545 | 0.19715 | 0.20782 | 0.22932 | 0.22052 | 0.19363 | 0.18174 | 0.18143 | 0.15579 | 0.1519 | 0.070461 | 0.11439 | 0.13367 | 0.10352
[33 empty] | CNG |  |  |  | 0 | 0 | 0 | 0.0010465 | 0.00034252 | 0 | 0.00061046 | 0.00072661 | 0.0055378 | 0.018428 | 0.028422 | 0.044274 | 0.041236 | 0.041918 | 0.058827
[33 empty] | Urban Transit Buses |  |  |  | 0.38108 | 0.46977 | 0.4522 | 0.51036 | 0.57048 | 0.58381 | 0.51928 | 0.58299 | 0.62136 | 0.56671 | 0.4715 | 0.51132 | 0.52767 | 0.53475 | 0.42218
[33 empty] | Gasoline |  |  |  | 0.00020726 | 0.00032212 | 0.0004671 | 0.00038887 | 0.00043588 | 0.00046879 | 0.00041777 | 0.0014616 | 0.0017806 | 0.0020054 | 0.0025394 | 0.0042053 | 0.0052213 | 0.0057475 | 0.0054507
[33 empty] | Diesel |  |  |  | 0.3028 | 0.37507 | 0.3826 | 0.43596 | 0.48617 | 0.47109 | 0.43006 | 0.49075 | 0.48581 | 0.45121 | 0.3561 | 0.38068 | 0.39851 | 0.40971 | 0.31005
[33 empty] | CNG |  |  |  | 0.0025277 | 0.0028526 | 0.0027227 | 0.0022053 | 0.002518 | 0.0066066 | 0.010762 | 0.011287 | 0.045768 | 0.034202 | 0.035033 | 0.040508 | 0.037391 | 0.034827 | 0.025743
[33 empty] | Electricity |  |  |  | 0.075548 | 0.091529 | 0.066416 | 0.071812 | 0.081359 | 0.10564 | 0.078039 | 0.079491 | 0.088001 | 0.079284 | 0.077831 | 0.085925 | 0.086548 | 0.084473 | 0.080944
[33 empty] | Inter-city Buses |  |  |  | 0.083156 | 0.096347 | 0.096001 | 0.078954 | 0.083809 | 0.075483 | 0.073444 | 0.086823 | 0.097415 | 0.075896 | 0.058143 | 0.037426 | 0.031833 | 0.031506 | 0.026865
[33 empty] | Gasoline |  |  |  | 0.001642 | 0.0015623 | 0.0016242 | 0.0014476 | 0.0014006 | 0.0012013 | 0.001619 | 0.0026222 | 0.0029726 | 0.0024987 | 0.0025143 | 0.0036288 | 0.0034425 | 0.0043907 | 0.0035987
[33 empty] | Diesel |  |  |  | 0.081514 | 0.094785 | 0.094376 | 0.077506 | 0.082408 | 0.074282 | 0.071825 | 0.084201 | 0.094443 | 0.073397 | 0.055629 | 0.033797 | 0.028391 | 0.027115 | 0.023266

## CapToActivity
ratio of (CapToAct * Stock) over real activity in 2019
Technology | Region | Capacity Unit | Activity Unit | Capacity to Activity |  | Notes
T_LDV_C_GSL_R | AB | k units | bpkm | 3.504 | 175.4354 | An estimate of how much activity a unit of capacity can deliver in a year. Assuming this vehicle class can be driven at an avg. speed of 100 km/h carrying 4 passengers for 8,760 hours each year.
T_LDV_C_DSL_R | AB | k units | bpkm | 3.504 |  | An estimate of how much activity a unit of capacity can deliver in a year. Assuming this vehicle class can be driven at an avg. speed of 100 km/h carrying 4 passengers for 8,760 hours each year.
T_LDV_C_BEV150_R | AB | k units | bpkm | 3.504 |  | An estimate of how much activity a unit of capacity can deliver in a year. Assuming this vehicle class can be driven at an avg. speed of 100 km/h carrying 4 passengers for 8,760 hours each year.
T_LDV_C_GSL_HEV_R | AB | k units | bpkm | 3.504 |  | An estimate of how much activity a unit of capacity can deliver in a year. Assuming this vehicle class can be driven at an avg. speed of 100 km/h carrying 4 passengers for 8,760 hours each year.
T_LDV_C_GSL_PHEV20_R | AB | k units | bpkm | 3.504 |  | An estimate of how much activity a unit of capacity can deliver in a year. Assuming this vehicle class can be driven at an avg. speed of 100 km/h carrying 4 passengers for 8,760 hours each year.
T_LDV_LTP_GSL_R | AB | k units | bpkm | 4.38 | 197.1851 | An estimate of how much activity a unit of capacity can deliver in a year. Assuming this vehicle class can be driven at an avg. speed of 100 km/h carrying 5 passengers for 8,760 hours each year.
T_LDV_LTP_DSL_R | AB | k units | bpkm | 4.38 |  | An estimate of how much activity a unit of capacity can deliver in a year. Assuming this vehicle class can be driven at an avg. speed of 100 km/h carrying 5 passengers for 8,760 hours each year.
T_LDV_LTP_BEV150_R | AB | k units | bpkm | 4.38 |  | An estimate of how much activity a unit of capacity can deliver in a year. Assuming this vehicle class can be driven at an avg. speed of 100 km/h carrying 5 passengers for 8,760 hours each year.
T_LDV_LTP_GSL_HEV_R | AB | k units | bpkm | 4.38 |  | An estimate of how much activity a unit of capacity can deliver in a year. Assuming this vehicle class can be driven at an avg. speed of 100 km/h carrying 5 passengers for 8,760 hours each year.
T_LDV_LTP_GSL_PHEV20_R | AB | k units | bpkm | 4.38 |  | An estimate of how much activity a unit of capacity can deliver in a year. Assuming this vehicle class can be driven at an avg. speed of 100 km/h carrying 5 passengers for 8,760 hours each year.
T_LDV_LTF_GSL_R | AB | k units | btkm | 0.876 | 104.3699 | An estimate of how much activity a unit of capacity can deliver in a year. Assuming this vehicle class can be driven at an avg. speed of 100 km/h carrying 1 tonne of payload for 8,760 hours each year.
T_LDV_LTF_DSL_R | AB | k units | btkm | 0.876 |  | An estimate of how much activity a unit of capacity can deliver in a year. Assuming this vehicle class can be driven at an avg. speed of 100 km/h carrying 1 tonne of payload for 8,760 hours each year.
T_LDV_LTF_GSL_HEV_R | AB | k units | btkm | 0.876 |  | An estimate of how much activity a unit of capacity can deliver in a year. Assuming this vehicle class can be driven at an avg. speed of 100 km/h carrying 1 tonne of payload for 8,760 hours each year.
T_LDV_LTF_GSL_PHEV20_R | AB | k units | btkm | 0.876 |  | An estimate of how much activity a unit of capacity can deliver in a year. Assuming this vehicle class can be driven at an avg. speed of 100 km/h carrying 1 tonne of payload for 8,760 hours each year.
T_MDV_T_GSL_R | AB | k units | btkm | 2.628 | 70.1583 | An estimate of how much activity a unit of capacity can deliver in a year. Assuming this vehicle class can be driven at an avg. speed of 100 km/h carrying 3 tonnes of payload for 8,760 hours each year.
T_MDV_T_DSL_R | AB | k units | btkm | 2.628 |  | An estimate of how much activity a unit of capacity can deliver in a year. Assuming this vehicle class can be driven at an avg. speed of 100 km/h carrying 3 tonnes of payload for 8,760 hours each year.
T_HDV_T_DSL_R | AB | k units | btkm | 8.76 | 13.8985 | An estimate of how much activity a unit of capacity can deliver in a year. Assuming this vehicle class can be driven at an avg. speed of 100 km/h carrying 10 tonnes of payload for 8,760 hours each year.
T_LDV_M_GSL_R | AB | k units | bpkm | 1.752 | 380.9638 | An estimate of how much activity a unit of capacity can deliver in a year. Assuming this vehicle class can be driven at an avg. speed of 100 km/h carrying 2 passengers for 8,760 hours each year.
T_HDV_BS_GSL_R | AB | k units | bpkm | 43.8 | 60.0757 | An estimate of how much activity a unit of capacity can deliver in a year. Assuming this vehicle class can be driven at an avg. speed of 100 km/h carrying 50 passengers for 8,760 hours each year.
T_HDV_BS_DSL_R | AB | k units | bpkm | 43.8 |  | An estimate of how much activity a unit of capacity can deliver in a year. Assuming this vehicle class can be driven at an avg. speed of 100 km/h carrying 50 passengers for 8,760 hours each year.
T_HDV_BS_CNG_R | AB | k units | bpkm | 43.8 |  | An estimate of how much activity a unit of capacity can deliver in a year. Assuming this vehicle class can be driven at an avg. speed of 100 km/h carrying 50 passengers for 8,760 hours each year.
T_HDV_BT_GSL_R | AB | k units | bpkm | 43.8 | 56.5736 | An estimate of how much activity a unit of capacity can deliver in a year. Assuming this vehicle class can be driven at an avg. speed of 100 km/h carrying 50 passengers for 8,760 hours each year.
T_HDV_BT_DSL_R | AB | k units | bpkm | 43.8 |  | An estimate of how much activity a unit of capacity can deliver in a year. Assuming this vehicle class can be driven at an avg. speed of 100 km/h carrying 50 passengers for 8,760 hours each year.
T_HDV_BT_CNG_R | AB | k units | bpkm | 43.8 |  | An estimate of how much activity a unit of capacity can deliver in a year. Assuming this vehicle class can be driven at an avg. speed of 100 km/h carrying 50 passengers for 8,760 hours each year.
T_HDV_BT_BEV_R | AB | k units | bpkm | 43.8 |  | An estimate of how much activity a unit of capacity can deliver in a year. Assuming this vehicle class can be driven at an avg. speed of 100 km/h carrying 50 passengers for 8,760 hours each year.
T_HDV_BIC_GSL_R | AB | k units | bpkm | 43.8 | 49.5845 | An estimate of how much activity a unit of capacity can deliver in a year. Assuming this vehicle class can be driven at an avg. speed of 100 km/h carrying 50 passengers for 8,760 hours each year.
T_HDV_BIC_DSL_R | AB | k units | bpkm | 43.8 |  | An estimate of how much activity a unit of capacity can deliver in a year. Assuming this vehicle class can be driven at an avg. speed of 100 km/h carrying 50 passengers for 8,760 hours each year.
T_LDV_C_GSL_N | AB | k units | bpkm | 3.504 |  | An estimate of how much activity a unit of capacity can deliver in a year. Assuming this vehicle class can be driven at an avg. speed of 100 km/h carrying 4 passengers for 8,760 hours each year.
T_LDV_C_DSL_N | AB | k units | bpkm | 3.504 |  | An estimate of how much activity a unit of capacity can deliver in a year. Assuming this vehicle class can be driven at an avg. speed of 100 km/h carrying 4 passengers for 8,760 hours each year.
T_LDV_C_CNG_N | AB | k units | bpkm | 3.504 |  | An estimate of how much activity a unit of capacity can deliver in a year. Assuming this vehicle class can be driven at an avg. speed of 100 km/h carrying 4 passengers for 8,760 hours each year.
T_LDV_C_GSL_HEV_N | AB | k units | bpkm | 3.504 |  | An estimate of how much activity a unit of capacity can deliver in a year. Assuming this vehicle class can be driven at an avg. speed of 100 km/h carrying 4 passengers for 8,760 hours each year.
T_LDV_C_GSL_PHEV20_N | AB | k units | bpkm | 3.504 |  | An estimate of how much activity a unit of capacity can deliver in a year. Assuming this vehicle class can be driven at an avg. speed of 100 km/h carrying 4 passengers for 8,760 hours each year.
T_LDV_C_GSL_PHEV50_N | AB | k units | bpkm | 3.504 |  | An estimate of how much activity a unit of capacity can deliver in a year. Assuming this vehicle class can be driven at an avg. speed of 100 km/h carrying 4 passengers for 8,760 hours each year.
T_LDV_C_BEV200_N | AB | k units | bpkm | 3.504 |  | An estimate of how much activity a unit of capacity can deliver in a year. Assuming this vehicle class can be driven at an avg. speed of 100 km/h carrying 4 passengers for 8,760 hours each year.
T_LDV_C_BEV300_N | AB | k units | bpkm | 3.504 |  | An estimate of how much activity a unit of capacity can deliver in a year. Assuming this vehicle class can be driven at an avg. speed of 100 km/h carrying 4 passengers for 8,760 hours each year.
T_LDV_C_BEV400_N | AB | k units | bpkm | 3.504 |  | An estimate of how much activity a unit of capacity can deliver in a year. Assuming this vehicle class can be driven at an avg. speed of 100 km/h carrying 4 passengers for 8,760 hours each year.
T_LDV_C_BEV500_N | AB | k units | bpkm | 3.504 |  | An estimate of how much activity a unit of capacity can deliver in a year. Assuming this vehicle class can be driven at an avg. speed of 100 km/h carrying 4 passengers for 8,760 hours each year.
T_LDV_C_FCHEV300_N | AB | k units | bpkm | 3.504 |  | An estimate of how much activity a unit of capacity can deliver in a year. Assuming this vehicle class can be driven at an avg. speed of 100 km/h carrying 4 passengers for 8,760 hours each year.
T_LDV_C_FCHEV400_N | AB | k units | bpkm | 3.504 |  | An estimate of how much activity a unit of capacity can deliver in a year. Assuming this vehicle class can be driven at an avg. speed of 100 km/h carrying 4 passengers for 8,760 hours each year.
T_LDV_LTP_GSL_N | AB | k units | bpkm | 4.38 |  | An estimate of how much activity a unit of capacity can deliver in a year. Assuming this vehicle class can be driven at an avg. speed of 100 km/h carrying 5 passengers for 8,760 hours each year.
T_LDV_LTP_DSL_N | AB | k units | bpkm | 4.38 |  | An estimate of how much activity a unit of capacity can deliver in a year. Assuming this vehicle class can be driven at an avg. speed of 100 km/h carrying 5 passengers for 8,760 hours each year.
T_LDV_LTP_CNG_N | AB | k units | bpkm | 4.38 |  | An estimate of how much activity a unit of capacity can deliver in a year. Assuming this vehicle class can be driven at an avg. speed of 100 km/h carrying 5 passengers for 8,760 hours each year.
T_LDV_LTP_GSL_HEV_N | AB | k units | bpkm | 4.38 |  | An estimate of how much activity a unit of capacity can deliver in a year. Assuming this vehicle class can be driven at an avg. speed of 100 km/h carrying 5 passengers for 8,760 hours each year.
T_LDV_LTP_GSL_PHEV20_N | AB | k units | bpkm | 4.38 |  | An estimate of how much activity a unit of capacity can deliver in a year. Assuming this vehicle class can be driven at an avg. speed of 100 km/h carrying 5 passengers for 8,760 hours each year.
T_LDV_LTP_GSL_PHEV50_N | AB | k units | bpkm | 4.38 |  | An estimate of how much activity a unit of capacity can deliver in a year. Assuming this vehicle class can be driven at an avg. speed of 100 km/h carrying 5 passengers for 8,760 hours each year.
T_LDV_LTP_BEV200_N | AB | k units | bpkm | 4.38 |  | An estimate of how much activity a unit of capacity can deliver in a year. Assuming this vehicle class can be driven at an avg. speed of 100 km/h carrying 5 passengers for 8,760 hours each year.
T_LDV_LTP_BEV300_N | AB | k units | bpkm | 4.38 |  | An estimate of how much activity a unit of capacity can deliver in a year. Assuming this vehicle class can be driven at an avg. speed of 100 km/h carrying 5 passengers for 8,760 hours each year.
T_LDV_LTP_BEV400_N | AB | k units | bpkm | 4.38 |  | An estimate of how much activity a unit of capacity can deliver in a year. Assuming this vehicle class can be driven at an avg. speed of 100 km/h carrying 5 passengers for 8,760 hours each year.
T_LDV_LTP_BEV500_N | AB | k units | bpkm | 4.38 |  | An estimate of how much activity a unit of capacity can deliver in a year. Assuming this vehicle class can be driven at an avg. speed of 100 km/h carrying 5 passengers for 8,760 hours each year.
T_LDV_LTP_FCHEV300_N | AB | k units | bpkm | 4.38 |  | An estimate of how much activity a unit of capacity can deliver in a year. Assuming this vehicle class can be driven at an avg. speed of 100 km/h carrying 5 passengers for 8,760 hours each year.
T_LDV_LTP_FCHEV400_N | AB | k units | bpkm | 4.38 |  | An estimate of how much activity a unit of capacity can deliver in a year. Assuming this vehicle class can be driven at an avg. speed of 100 km/h carrying 5 passengers for 8,760 hours each year.
T_LDV_LTF_GSL_N | AB | k units | btkm | 0.876 |  | An estimate of how much activity a unit of capacity can deliver in a year. Assuming this vehicle class can be driven at an avg. speed of 100 km/h carrying 1 tonne of payload for 8,760 hours each year.
T_LDV_LTF_DSL_N | AB | k units | btkm | 0.876 |  | An estimate of how much activity a unit of capacity can deliver in a year. Assuming this vehicle class can be driven at an avg. speed of 100 km/h carrying 1 tonne of payload for 8,760 hours each year.
T_LDV_LTF_CNG_N | AB | k units | btkm | 0.876 |  | An estimate of how much activity a unit of capacity can deliver in a year. Assuming this vehicle class can be driven at an avg. speed of 100 km/h carrying 1 tonne of payload for 8,760 hours each year.
T_LDV_LTF_GSL_HEV_N | AB | k units | btkm | 0.876 |  | An estimate of how much activity a unit of capacity can deliver in a year. Assuming this vehicle class can be driven at an avg. speed of 100 km/h carrying 1 tonne of payload for 8,760 hours each year.
T_LDV_LTF_GSL_PHEV20_N | AB | k units | btkm | 0.876 |  | An estimate of how much activity a unit of capacity can deliver in a year. Assuming this vehicle class can be driven at an avg. speed of 100 km/h carrying 1 tonne of payload for 8,760 hours each year.
T_LDV_LTF_GSL_PHEV50_N | AB | k units | btkm | 0.876 |  | An estimate of how much activity a unit of capacity can deliver in a year. Assuming this vehicle class can be driven at an avg. speed of 100 km/h carrying 1 tonne of payload for 8,760 hours each year.
T_LDV_LTF_BEV200_N | AB | k units | btkm | 0.876 |  | An estimate of how much activity a unit of capacity can deliver in a year. Assuming this vehicle class can be driven at an avg. speed of 100 km/h carrying 1 tonne of payload for 8,760 hours each year.
T_LDV_LTF_BEV300_N | AB | k units | btkm | 0.876 |  | An estimate of how much activity a unit of capacity can deliver in a year. Assuming this vehicle class can be driven at an avg. speed of 100 km/h carrying 1 tonne of payload for 8,760 hours each year.
T_LDV_LTF_BEV400_N | AB | k units | btkm | 0.876 |  | An estimate of how much activity a unit of capacity can deliver in a year. Assuming this vehicle class can be driven at an avg. speed of 100 km/h carrying 1 tonne of payload for 8,760 hours each year.
T_LDV_LTF_BEV500_N | AB | k units | btkm | 0.876 |  | An estimate of how much activity a unit of capacity can deliver in a year. Assuming this vehicle class can be driven at an avg. speed of 100 km/h carrying 1 tonne of payload for 8,760 hours each year.
T_LDV_LTF_FCHEV300_N | AB | k units | btkm | 0.876 |  | An estimate of how much activity a unit of capacity can deliver in a year. Assuming this vehicle class can be driven at an avg. speed of 100 km/h carrying 1 tonne of payload for 8,760 hours each year.
T_LDV_LTF_FCHEV400_N | AB | k units | btkm | 0.876 |  | An estimate of how much activity a unit of capacity can deliver in a year. Assuming this vehicle class can be driven at an avg. speed of 100 km/h carrying 1 tonne of payload for 8,760 hours each year.
T_MDV_T_GSL_N | AB | k units | btkm | 2.628 |  | An estimate of how much activity a unit of capacity can deliver in a year. Assuming this vehicle class can be driven at an avg. speed of 100 km/h carrying 3 tonnes of payload for 8,760 hours each year.
T_MDV_T_DSL_N | AB | k units | btkm | 2.628 |  | An estimate of how much activity a unit of capacity can deliver in a year. Assuming this vehicle class can be driven at an avg. speed of 100 km/h carrying 3 tonnes of payload for 8,760 hours each year.
T_MDV_T_DSL_HEV_N | AB | k units | btkm | 2.628 |  | An estimate of how much activity a unit of capacity can deliver in a year. Assuming this vehicle class can be driven at an avg. speed of 100 km/h carrying 3 tonnes of payload for 8,760 hours each year.
T_MDV_T_DSL_PHEV_N | AB | k units | btkm | 2.628 |  | An estimate of how much activity a unit of capacity can deliver in a year. Assuming this vehicle class can be driven at an avg. speed of 100 km/h carrying 3 tonnes of payload for 8,760 hours each year.
T_MDV_T_BEV_N | AB | k units | btkm | 2.628 |  | An estimate of how much activity a unit of capacity can deliver in a year. Assuming this vehicle class can be driven at an avg. speed of 100 km/h carrying 3 tonnes of payload for 8,760 hours each year.
T_MDV_T_FCEV_N | AB | k units | btkm | 2.628 |  | An estimate of how much activity a unit of capacity can deliver in a year. Assuming this vehicle class can be driven at an avg. speed of 100 km/h carrying 3 tonnes of payload for 8,760 hours each year.
T_MDV_T_FCHEV_N | AB | k units | btkm | 2.628 |  | An estimate of how much activity a unit of capacity can deliver in a year. Assuming this vehicle class can be driven at an avg. speed of 100 km/h carrying 3 tonnes of payload for 8,760 hours each year.
T_HDV_T_DSL_N | AB | k units | btkm | 8.76 |  | An estimate of how much activity a unit of capacity can deliver in a year. Assuming this vehicle class can be driven at an avg. speed of 100 km/h carrying 10 tonnes of payload for 8,760 hours each year.
T_HDV_T_DSL_HEV_N | AB | k units | btkm | 8.76 |  | An estimate of how much activity a unit of capacity can deliver in a year. Assuming this vehicle class can be driven at an avg. speed of 100 km/h carrying 10 tonnes of payload for 8,760 hours each year.
T_HDV_T_DSL_PHEV_N | AB | k units | btkm | 8.76 |  | An estimate of how much activity a unit of capacity can deliver in a year. Assuming this vehicle class can be driven at an avg. speed of 100 km/h carrying 10 tonnes of payload for 8,760 hours each year.
T_HDV_T_BEV_N | AB | k units | btkm | 8.76 |  | An estimate of how much activity a unit of capacity can deliver in a year. Assuming this vehicle class can be driven at an avg. speed of 100 km/h carrying 10 tonnes of payload for 8,760 hours each year.
T_HDV_T_FCEV_N | AB | k units | btkm | 8.76 |  | An estimate of how much activity a unit of capacity can deliver in a year. Assuming this vehicle class can be driven at an avg. speed of 100 km/h carrying 10 tonnes of payload for 8,760 hours each year.
T_HDV_T_FCHEV_N | AB | k units | btkm | 8.76 |  | An estimate of how much activity a unit of capacity can deliver in a year. Assuming this vehicle class can be driven at an avg. speed of 100 km/h carrying 10 tonnes of payload for 8,760 hours each year.
T_LDV_M_GSL_N | AB | k units | bpkm | 1.752 |  | An estimate of how much activity a unit of capacity can deliver in a year. Assuming this vehicle class can be driven at an avg. speed of 100 km/h carrying 2 passengers for 8,760 hours each year.
T_LDV_M_BEV_N | AB | k units | bpkm | 1.752 |  | An estimate of how much activity a unit of capacity can deliver in a year. Assuming this vehicle class can be driven at an avg. speed of 100 km/h carrying 2 passengers for 8,760 hours each year.
T_HDV_BS_GSL_N | AB | k units | bpkm | 43.8 |  | An estimate of how much activity a unit of capacity can deliver in a year. Assuming this vehicle class can be driven at an avg. speed of 100 km/h carrying 50 passengers for 8,760 hours each year.
T_HDV_BS_DSL_N | AB | k units | bpkm | 43.8 |  | An estimate of how much activity a unit of capacity can deliver in a year. Assuming this vehicle class can be driven at an avg. speed of 100 km/h carrying 50 passengers for 8,760 hours each year.
T_HDV_BS_CNG_N | AB | k units | bpkm | 43.8 |  | An estimate of how much activity a unit of capacity can deliver in a year. Assuming this vehicle class can be driven at an avg. speed of 100 km/h carrying 50 passengers for 8,760 hours each year.
T_HDV_BS_DSL_HEV_N | AB | k units | bpkm | 43.8 |  | An estimate of how much activity a unit of capacity can deliver in a year. Assuming this vehicle class can be driven at an avg. speed of 100 km/h carrying 50 passengers for 8,760 hours each year.
T_HDV_BS_DSL_PHEV_N | AB | k units | bpkm | 43.8 |  | An estimate of how much activity a unit of capacity can deliver in a year. Assuming this vehicle class can be driven at an avg. speed of 100 km/h carrying 50 passengers for 8,760 hours each year.
T_HDV_BS_BEV_N | AB | k units | bpkm | 43.8 |  | An estimate of how much activity a unit of capacity can deliver in a year. Assuming this vehicle class can be driven at an avg. speed of 100 km/h carrying 50 passengers for 8,760 hours each year.
T_HDV_BS_FCEV_N | AB | k units | bpkm | 43.8 |  | An estimate of how much activity a unit of capacity can deliver in a year. Assuming this vehicle class can be driven at an avg. speed of 100 km/h carrying 50 passengers for 8,760 hours each year.
T_HDV_BS_FCHEV_N | AB | k units | bpkm | 43.8 |  | An estimate of how much activity a unit of capacity can deliver in a year. Assuming this vehicle class can be driven at an avg. speed of 100 km/h carrying 50 passengers for 8,760 hours each year.
T_HDV_BT_GSL_N | AB | k units | bpkm | 43.8 |  | An estimate of how much activity a unit of capacity can deliver in a year. Assuming this vehicle class can be driven at an avg. speed of 100 km/h carrying 50 passengers for 8,760 hours each year.
T_HDV_BT_DSL_N | AB | k units | bpkm | 43.8 |  | An estimate of how much activity a unit of capacity can deliver in a year. Assuming this vehicle class can be driven at an avg. speed of 100 km/h carrying 50 passengers for 8,760 hours each year.
T_HDV_BT_CNG_N | AB | k units | bpkm | 43.8 |  | An estimate of how much activity a unit of capacity can deliver in a year. Assuming this vehicle class can be driven at an avg. speed of 100 km/h carrying 50 passengers for 8,760 hours each year.
T_HDV_BT_DSL_HEV_N | AB | k units | bpkm | 43.8 |  | An estimate of how much activity a unit of capacity can deliver in a year. Assuming this vehicle class can be driven at an avg. speed of 100 km/h carrying 50 passengers for 8,760 hours each year.
T_HDV_BT_DSL_PHEV_N | AB | k units | bpkm | 43.8 |  | An estimate of how much activity a unit of capacity can deliver in a year. Assuming this vehicle class can be driven at an avg. speed of 100 km/h carrying 50 passengers for 8,760 hours each year.
T_HDV_BT_BEV_N | AB | k units | bpkm | 43.8 |  | An estimate of how much activity a unit of capacity can deliver in a year. Assuming this vehicle class can be driven at an avg. speed of 100 km/h carrying 50 passengers for 8,760 hours each year.
T_HDV_BT_FCEV_N | AB | k units | bpkm | 43.8 |  | An estimate of how much activity a unit of capacity can deliver in a year. Assuming this vehicle class can be driven at an avg. speed of 100 km/h carrying 50 passengers for 8,760 hours each year.
T_HDV_BT_FCHEV_N | AB | k units | bpkm | 43.8 |  | An estimate of how much activity a unit of capacity can deliver in a year. Assuming this vehicle class can be driven at an avg. speed of 100 km/h carrying 50 passengers for 8,760 hours each year.
T_HDV_BIC_GSL_N | AB | k units | bpkm | 43.8 |  | An estimate of how much activity a unit of capacity can deliver in a year. Assuming this vehicle class can be driven at an avg. speed of 100 km/h carrying 50 passengers for 8,760 hours each year.
T_HDV_BIC_DSL_N | AB | k units | bpkm | 43.8 |  | An estimate of how much activity a unit of capacity can deliver in a year. Assuming this vehicle class can be driven at an avg. speed of 100 km/h carrying 50 passengers for 8,760 hours each year.
T_HDV_BIC_DSL_HEV_N | AB | k units | bpkm | 43.8 |  | An estimate of how much activity a unit of capacity can deliver in a year. Assuming this vehicle class can be driven at an avg. speed of 100 km/h carrying 50 passengers for 8,760 hours each year.
T_HDV_BIC_BEV_N | AB | k units | bpkm | 43.8 |  | An estimate of how much activity a unit of capacity can deliver in a year. Assuming this vehicle class can be driven at an avg. speed of 100 km/h carrying 50 passengers for 8,760 hours each year.
T_HDV_BIC_FCEV_N | AB | k units | bpkm | 43.8 |  | An estimate of how much activity a unit of capacity can deliver in a year. Assuming this vehicle class can be driven at an avg. speed of 100 km/h carrying 50 passengers for 8,760 hours each year.
H2_COMP_100_700 | AB | GW | PJ | 31.536 |  | 1 GW x 8,760 hours = 8,760 GWh = 34.54 PJ

## CapFactor
Periods
Technology | Region | Reference | Data Year | 2021 | 2025 | 2030 | 2035 | 2040 | 2045 | 2050 | Notes
T_LDV_C_GSL_R | AB | Natural Resources Canada. (2023b). Transportation Sector – Alberta. Government of Canada, Natural Resources Canada. https://oee.nrcan.gc.ca/corporate/statistics/neud/dpa/menus/trends/comprehensive/trends_tran_ab.cfm | 2022 | 0.0057001 | 0.0057001 | 0.0057001 | 0.0057001 | 0.0057001 | 0.0057001 | 0.0057001 | Ratio of the 2019 vehicle class reported activity over the activity the 2019 stock can deliver based on the CapacityToActivity factors.
T_LDV_C_DSL_R | AB | Natural Resources Canada. (2023b). Transportation Sector – Alberta. Government of Canada, Natural Resources Canada. https://oee.nrcan.gc.ca/corporate/statistics/neud/dpa/menus/trends/comprehensive/trends_tran_ab.cfm | 2022 | 0.0057001 | 0.0057001 | 0.0057001 | 0.0057001 | 0.0057001 | 0.0057001 | 0.0057001 | Ratio of the 2019 vehicle class reported activity over the activity the 2019 stock can deliver based on the CapacityToActivity factors.
T_LDV_C_BEV150_R | AB | Natural Resources Canada. (2023b). Transportation Sector – Alberta. Government of Canada, Natural Resources Canada. https://oee.nrcan.gc.ca/corporate/statistics/neud/dpa/menus/trends/comprehensive/trends_tran_ab.cfm | 2022 | 0.0057001 | 0.0057001 | 0.0057001 | 0.0057001 | 0.0057001 | 0.0057001 | 0.0057001 | Ratio of the 2019 vehicle class reported activity over the activity the 2019 stock can deliver based on the CapacityToActivity factors.
T_LDV_C_GSL_HEV_R | AB | Natural Resources Canada. (2023b). Transportation Sector – Alberta. Government of Canada, Natural Resources Canada. https://oee.nrcan.gc.ca/corporate/statistics/neud/dpa/menus/trends/comprehensive/trends_tran_ab.cfm | 2022 | 0.0057001 | 0.0057001 | 0.0057001 | 0.0057001 | 0.0057001 | 0.0057001 | 0.0057001 | Ratio of the 2019 vehicle class reported activity over the activity the 2019 stock can deliver based on the CapacityToActivity factors.
T_LDV_C_GSL_PHEV20_R | AB | Natural Resources Canada. (2023b). Transportation Sector – Alberta. Government of Canada, Natural Resources Canada. https://oee.nrcan.gc.ca/corporate/statistics/neud/dpa/menus/trends/comprehensive/trends_tran_ab.cfm | 2022 | 0.0057001 | 0.0057001 | 0.0057001 | 0.0057001 | 0.0057001 | 0.0057001 | 0.0057001 | Ratio of the 2019 vehicle class reported activity over the activity the 2019 stock can deliver based on the CapacityToActivity factors.
T_LDV_LTP_GSL_R | AB | Natural Resources Canada. (2023b). Transportation Sector – Alberta. Government of Canada, Natural Resources Canada. https://oee.nrcan.gc.ca/corporate/statistics/neud/dpa/menus/trends/comprehensive/trends_tran_ab.cfm | 2022 | 0.0050714 | 0.0050714 | 0.0050714 | 0.0050714 | 0.0050714 | 0.0050714 | 0.0050714 | Ratio of the 2019 vehicle class reported activity over the activity the 2019 stock can deliver based on the CapacityToActivity factors.
T_LDV_LTP_DSL_R | AB | Natural Resources Canada. (2023b). Transportation Sector – Alberta. Government of Canada, Natural Resources Canada. https://oee.nrcan.gc.ca/corporate/statistics/neud/dpa/menus/trends/comprehensive/trends_tran_ab.cfm | 2022 | 0.0050714 | 0.0050714 | 0.0050714 | 0.0050714 | 0.0050714 | 0.0050714 | 0.0050714 | Ratio of the 2019 vehicle class reported activity over the activity the 2019 stock can deliver based on the CapacityToActivity factors.
T_LDV_LTP_BEV150_R | AB | Natural Resources Canada. (2023b). Transportation Sector – Alberta. Government of Canada, Natural Resources Canada. https://oee.nrcan.gc.ca/corporate/statistics/neud/dpa/menus/trends/comprehensive/trends_tran_ab.cfm | 2022 | 0.0050714 | 0.0050714 | 0.0050714 | 0.0050714 | 0.0050714 | 0.0050714 | 0.0050714 | Ratio of the 2019 vehicle class reported activity over the activity the 2019 stock can deliver based on the CapacityToActivity factors.
T_LDV_LTP_GSL_HEV_R | AB | Natural Resources Canada. (2023b). Transportation Sector – Alberta. Government of Canada, Natural Resources Canada. https://oee.nrcan.gc.ca/corporate/statistics/neud/dpa/menus/trends/comprehensive/trends_tran_ab.cfm | 2022 | 0.0050714 | 0.0050714 | 0.0050714 | 0.0050714 | 0.0050714 | 0.0050714 | 0.0050714 | Ratio of the 2019 vehicle class reported activity over the activity the 2019 stock can deliver based on the CapacityToActivity factors.
T_LDV_LTP_GSL_PHEV20_R | AB | Natural Resources Canada. (2023b). Transportation Sector – Alberta. Government of Canada, Natural Resources Canada. https://oee.nrcan.gc.ca/corporate/statistics/neud/dpa/menus/trends/comprehensive/trends_tran_ab.cfm | 2022 | 0.0050714 | 0.0050714 | 0.0050714 | 0.0050714 | 0.0050714 | 0.0050714 | 0.0050714 | Ratio of the 2019 vehicle class reported activity over the activity the 2019 stock can deliver based on the CapacityToActivity factors.
T_LDV_LTF_GSL_R | AB | Natural Resources Canada. (2023b). Transportation Sector – Alberta. Government of Canada, Natural Resources Canada. https://oee.nrcan.gc.ca/corporate/statistics/neud/dpa/menus/trends/comprehensive/trends_tran_ab.cfm | 2022 | 0.0095813 | 0.0095813 | 0.0095813 | 0.0095813 | 0.0095813 | 0.0095813 | 0.0095813 | Ratio of the 2019 vehicle class reported activity over the activity the 2019 stock can deliver based on the CapacityToActivity factors.
T_LDV_LTF_DSL_R | AB | Natural Resources Canada. (2023b). Transportation Sector – Alberta. Government of Canada, Natural Resources Canada. https://oee.nrcan.gc.ca/corporate/statistics/neud/dpa/menus/trends/comprehensive/trends_tran_ab.cfm | 2022 | 0.0095813 | 0.0095813 | 0.0095813 | 0.0095813 | 0.0095813 | 0.0095813 | 0.0095813 | Ratio of the 2019 vehicle class reported activity over the activity the 2019 stock can deliver based on the CapacityToActivity factors.
T_LDV_LTF_GSL_HEV_R | AB | Natural Resources Canada. (2023b). Transportation Sector – Alberta. Government of Canada, Natural Resources Canada. https://oee.nrcan.gc.ca/corporate/statistics/neud/dpa/menus/trends/comprehensive/trends_tran_ab.cfm | 2022 | 0.0095813 | 0.0095813 | 0.0095813 | 0.0095813 | 0.0095813 | 0.0095813 | 0.0095813 | Ratio of the 2019 vehicle class reported activity over the activity the 2019 stock can deliver based on the CapacityToActivity factors.
T_LDV_LTF_GSL_PHEV20_R | AB | Natural Resources Canada. (2023b). Transportation Sector – Alberta. Government of Canada, Natural Resources Canada. https://oee.nrcan.gc.ca/corporate/statistics/neud/dpa/menus/trends/comprehensive/trends_tran_ab.cfm | 2022 | 0.0095813 | 0.0095813 | 0.0095813 | 0.0095813 | 0.0095813 | 0.0095813 | 0.0095813 | Ratio of the 2019 vehicle class reported activity over the activity the 2019 stock can deliver based on the CapacityToActivity factors.
T_MDV_T_GSL_R | AB | Natural Resources Canada. (2023b). Transportation Sector – Alberta. Government of Canada, Natural Resources Canada. https://oee.nrcan.gc.ca/corporate/statistics/neud/dpa/menus/trends/comprehensive/trends_tran_ab.cfm | 2022 | 0.014253 | 0.014253 | 0.014253 | 0.014253 | 0.014253 | 0.014253 | 0.014253 | Ratio of the 2019 vehicle class reported activity over the activity the 2019 stock can deliver based on the CapacityToActivity factors.
T_MDV_T_DSL_R | AB | Natural Resources Canada. (2023b). Transportation Sector – Alberta. Government of Canada, Natural Resources Canada. https://oee.nrcan.gc.ca/corporate/statistics/neud/dpa/menus/trends/comprehensive/trends_tran_ab.cfm | 2022 | 0.014253 | 0.014253 | 0.014253 | 0.014253 | 0.014253 | 0.014253 | 0.014253 | Ratio of the 2019 vehicle class reported activity over the activity the 2019 stock can deliver based on the CapacityToActivity factors.
T_HDV_T_DSL_R | AB | Natural Resources Canada. (2023b). Transportation Sector – Alberta. Government of Canada, Natural Resources Canada. https://oee.nrcan.gc.ca/corporate/statistics/neud/dpa/menus/trends/comprehensive/trends_tran_ab.cfm | 2022 | 0.07195 | 0.07195 | 0.07195 | 0.07195 | 0.07195 | 0.07195 | 0.07195 | Ratio of the 2019 vehicle class reported activity over the activity the 2019 stock can deliver based on the CapacityToActivity factors.
T_LDV_M_GSL_R | AB | Natural Resources Canada. (2023b). Transportation Sector – Alberta. Government of Canada, Natural Resources Canada. https://oee.nrcan.gc.ca/corporate/statistics/neud/dpa/menus/trends/comprehensive/trends_tran_ab.cfm | 2022 | 0.0026249 | 0.0026249 | 0.0026249 | 0.0026249 | 0.0026249 | 0.0026249 | 0.0026249 | Ratio of the 2019 vehicle class reported activity over the activity the 2019 stock can deliver based on the CapacityToActivity factors.
T_HDV_BS_GSL_R | AB | Natural Resources Canada. (2023b). Transportation Sector – Alberta. Government of Canada, Natural Resources Canada. https://oee.nrcan.gc.ca/corporate/statistics/neud/dpa/menus/trends/comprehensive/trends_tran_ab.cfm | 2022 | 0.016646 | 0.016646 | 0.016646 | 0.016646 | 0.016646 | 0.016646 | 0.016646 | Ratio of the 2019 vehicle class reported activity over the activity the 2019 stock can deliver based on the CapacityToActivity factors.
T_HDV_BS_DSL_R | AB | Natural Resources Canada. (2023b). Transportation Sector – Alberta. Government of Canada, Natural Resources Canada. https://oee.nrcan.gc.ca/corporate/statistics/neud/dpa/menus/trends/comprehensive/trends_tran_ab.cfm | 2022 | 0.016646 | 0.016646 | 0.016646 | 0.016646 | 0.016646 | 0.016646 | 0.016646 | Ratio of the 2019 vehicle class reported activity over the activity the 2019 stock can deliver based on the CapacityToActivity factors.
T_HDV_BS_CNG_R | AB | Natural Resources Canada. (2023b). Transportation Sector – Alberta. Government of Canada, Natural Resources Canada. https://oee.nrcan.gc.ca/corporate/statistics/neud/dpa/menus/trends/comprehensive/trends_tran_ab.cfm | 2022 | 0.016646 | 0.016646 | 0.016646 | 0.016646 | 0.016646 | 0.016646 | 0.016646 | Ratio of the 2019 vehicle class reported activity over the activity the 2019 stock can deliver based on the CapacityToActivity factors.
T_HDV_BT_GSL_R | AB | Natural Resources Canada. (2023b). Transportation Sector – Alberta. Government of Canada, Natural Resources Canada. https://oee.nrcan.gc.ca/corporate/statistics/neud/dpa/menus/trends/comprehensive/trends_tran_ab.cfm | 2022 | 0.017676 | 0.017676 | 0.017676 | 0.017676 | 0.017676 | 0.017676 | 0.017676 | Ratio of the 2019 vehicle class reported activity over the activity the 2019 stock can deliver based on the CapacityToActivity factors.
T_HDV_BT_DSL_R | AB | Natural Resources Canada. (2023b). Transportation Sector – Alberta. Government of Canada, Natural Resources Canada. https://oee.nrcan.gc.ca/corporate/statistics/neud/dpa/menus/trends/comprehensive/trends_tran_ab.cfm | 2022 | 0.017676 | 0.017676 | 0.017676 | 0.017676 | 0.017676 | 0.017676 | 0.017676 | Ratio of the 2019 vehicle class reported activity over the activity the 2019 stock can deliver based on the CapacityToActivity factors.
T_HDV_BT_CNG_R | AB | Natural Resources Canada. (2023b). Transportation Sector – Alberta. Government of Canada, Natural Resources Canada. https://oee.nrcan.gc.ca/corporate/statistics/neud/dpa/menus/trends/comprehensive/trends_tran_ab.cfm | 2022 | 0.017676 | 0.017676 | 0.017676 | 0.017676 | 0.017676 | 0.017676 | 0.017676 | Ratio of the 2019 vehicle class reported activity over the activity the 2019 stock can deliver based on the CapacityToActivity factors.
T_HDV_BT_BEV_R | AB | Natural Resources Canada. (2023b). Transportation Sector – Alberta. Government of Canada, Natural Resources Canada. https://oee.nrcan.gc.ca/corporate/statistics/neud/dpa/menus/trends/comprehensive/trends_tran_ab.cfm | 2022 | 0.017676 | 0.017676 | 0.017676 | 0.017676 | 0.017676 | 0.017676 | 0.017676 | Ratio of the 2019 vehicle class reported activity over the activity the 2019 stock can deliver based on the CapacityToActivity factors.
T_HDV_BIC_GSL_R | AB | Natural Resources Canada. (2023b). Transportation Sector – Alberta. Government of Canada, Natural Resources Canada. https://oee.nrcan.gc.ca/corporate/statistics/neud/dpa/menus/trends/comprehensive/trends_tran_ab.cfm | 2022 | 0.020168 | 0.020168 | 0.020168 | 0.020168 | 0.020168 | 0.020168 | 0.020168 | Ratio of the 2019 vehicle class reported activity over the activity the 2019 stock can deliver based on the CapacityToActivity factors.
T_HDV_BIC_DSL_R | AB | Natural Resources Canada. (2023b). Transportation Sector – Alberta. Government of Canada, Natural Resources Canada. https://oee.nrcan.gc.ca/corporate/statistics/neud/dpa/menus/trends/comprehensive/trends_tran_ab.cfm | 2022 | 0.020168 | 0.020168 | 0.020168 | 0.020168 | 0.020168 | 0.020168 | 0.020168 | Ratio of the 2019 vehicle class reported activity over the activity the 2019 stock can deliver based on the CapacityToActivity factors.
T_LDV_C_GSL_N | AB | Natural Resources Canada. (2023b). Transportation Sector – Alberta. Government of Canada, Natural Resources Canada. https://oee.nrcan.gc.ca/corporate/statistics/neud/dpa/menus/trends/comprehensive/trends_tran_ab.cfm | 2022 | 0.0057001 | 0.0057001 | 0.0057001 | 0.0057001 | 0.0057001 | 0.0057001 | 0.0057001 | Ratio of the 2019 vehicle class reported activity over the activity the 2019 stock can deliver based on the CapacityToActivity factors.
T_LDV_C_DSL_N | AB | Natural Resources Canada. (2023b). Transportation Sector – Alberta. Government of Canada, Natural Resources Canada. https://oee.nrcan.gc.ca/corporate/statistics/neud/dpa/menus/trends/comprehensive/trends_tran_ab.cfm | 2022 | 0.0057001 | 0.0057001 | 0.0057001 | 0.0057001 | 0.0057001 | 0.0057001 | 0.0057001 | Ratio of the 2019 vehicle class reported activity over the activity the 2019 stock can deliver based on the CapacityToActivity factors.
T_LDV_C_CNG_N | AB | Natural Resources Canada. (2023b). Transportation Sector – Alberta. Government of Canada, Natural Resources Canada. https://oee.nrcan.gc.ca/corporate/statistics/neud/dpa/menus/trends/comprehensive/trends_tran_ab.cfm | 2022 | 0.0057001 | 0.0057001 | 0.0057001 | 0.0057001 | 0.0057001 | 0.0057001 | 0.0057001 | Ratio of the 2019 vehicle class reported activity over the activity the 2019 stock can deliver based on the CapacityToActivity factors.
T_LDV_C_GSL_HEV_N | AB | Natural Resources Canada. (2023b). Transportation Sector – Alberta. Government of Canada, Natural Resources Canada. https://oee.nrcan.gc.ca/corporate/statistics/neud/dpa/menus/trends/comprehensive/trends_tran_ab.cfm | 2022 | 0.0057001 | 0.0057001 | 0.0057001 | 0.0057001 | 0.0057001 | 0.0057001 | 0.0057001 | Ratio of the 2019 vehicle class reported activity over the activity the 2019 stock can deliver based on the CapacityToActivity factors.
T_LDV_C_GSL_PHEV20_N | AB | Natural Resources Canada. (2023b). Transportation Sector – Alberta. Government of Canada, Natural Resources Canada. https://oee.nrcan.gc.ca/corporate/statistics/neud/dpa/menus/trends/comprehensive/trends_tran_ab.cfm | 2022 | 0.0057001 | 0.0057001 | 0.0057001 | 0.0057001 | 0.0057001 | 0.0057001 | 0.0057001 | Ratio of the 2019 vehicle class reported activity over the activity the 2019 stock can deliver based on the CapacityToActivity factors.
T_LDV_C_GSL_PHEV50_N | AB | Natural Resources Canada. (2023b). Transportation Sector – Alberta. Government of Canada, Natural Resources Canada. https://oee.nrcan.gc.ca/corporate/statistics/neud/dpa/menus/trends/comprehensive/trends_tran_ab.cfm | 2022 | 0.0057001 | 0.0057001 | 0.0057001 | 0.0057001 | 0.0057001 | 0.0057001 | 0.0057001 | Ratio of the 2019 vehicle class reported activity over the activity the 2019 stock can deliver based on the CapacityToActivity factors.
T_LDV_C_BEV200_N | AB | Natural Resources Canada. (2023b). Transportation Sector – Alberta. Government of Canada, Natural Resources Canada. https://oee.nrcan.gc.ca/corporate/statistics/neud/dpa/menus/trends/comprehensive/trends_tran_ab.cfm | 2022 | 0.0057001 | 0.0057001 | 0.0057001 | 0.0057001 | 0.0057001 | 0.0057001 | 0.0057001 | Ratio of the 2019 vehicle class reported activity over the activity the 2019 stock can deliver based on the CapacityToActivity factors.
T_LDV_C_BEV300_N | AB | Natural Resources Canada. (2023b). Transportation Sector – Alberta. Government of Canada, Natural Resources Canada. https://oee.nrcan.gc.ca/corporate/statistics/neud/dpa/menus/trends/comprehensive/trends_tran_ab.cfm | 2022 | 0.0057001 | 0.0057001 | 0.0057001 | 0.0057001 | 0.0057001 | 0.0057001 | 0.0057001 | Ratio of the 2019 vehicle class reported activity over the activity the 2019 stock can deliver based on the CapacityToActivity factors.
T_LDV_C_BEV400_N | AB | Natural Resources Canada. (2023b). Transportation Sector – Alberta. Government of Canada, Natural Resources Canada. https://oee.nrcan.gc.ca/corporate/statistics/neud/dpa/menus/trends/comprehensive/trends_tran_ab.cfm | 2022 | 0.0057001 | 0.0057001 | 0.0057001 | 0.0057001 | 0.0057001 | 0.0057001 | 0.0057001 | Ratio of the 2019 vehicle class reported activity over the activity the 2019 stock can deliver based on the CapacityToActivity factors.
T_LDV_C_BEV500_N | AB | Natural Resources Canada. (2023b). Transportation Sector – Alberta. Government of Canada, Natural Resources Canada. https://oee.nrcan.gc.ca/corporate/statistics/neud/dpa/menus/trends/comprehensive/trends_tran_ab.cfm | 2022 | 0.0057001 | 0.0057001 | 0.0057001 | 0.0057001 | 0.0057001 | 0.0057001 | 0.0057001 | Ratio of the 2019 vehicle class reported activity over the activity the 2019 stock can deliver based on the CapacityToActivity factors.
T_LDV_C_FCHEV300_N | AB | Natural Resources Canada. (2023b). Transportation Sector – Alberta. Government of Canada, Natural Resources Canada. https://oee.nrcan.gc.ca/corporate/statistics/neud/dpa/menus/trends/comprehensive/trends_tran_ab.cfm | 2022 | 0.0057001 | 0.0057001 | 0.0057001 | 0.0057001 | 0.0057001 | 0.0057001 | 0.0057001 | Ratio of the 2019 vehicle class reported activity over the activity the 2019 stock can deliver based on the CapacityToActivity factors.
T_LDV_C_FCHEV400_N | AB | Natural Resources Canada. (2023b). Transportation Sector – Alberta. Government of Canada, Natural Resources Canada. https://oee.nrcan.gc.ca/corporate/statistics/neud/dpa/menus/trends/comprehensive/trends_tran_ab.cfm | 2022 | 0.0057001 | 0.0057001 | 0.0057001 | 0.0057001 | 0.0057001 | 0.0057001 | 0.0057001 | Ratio of the 2019 vehicle class reported activity over the activity the 2019 stock can deliver based on the CapacityToActivity factors.
T_LDV_LTP_GSL_N | AB | Natural Resources Canada. (2023b). Transportation Sector – Alberta. Government of Canada, Natural Resources Canada. https://oee.nrcan.gc.ca/corporate/statistics/neud/dpa/menus/trends/comprehensive/trends_tran_ab.cfm | 2022 | 0.0050714 | 0.0050714 | 0.0050714 | 0.0050714 | 0.0050714 | 0.0050714 | 0.0050714 | Ratio of the 2019 vehicle class reported activity over the activity the 2019 stock can deliver based on the CapacityToActivity factors.
T_LDV_LTP_DSL_N | AB | Natural Resources Canada. (2023b). Transportation Sector – Alberta. Government of Canada, Natural Resources Canada. https://oee.nrcan.gc.ca/corporate/statistics/neud/dpa/menus/trends/comprehensive/trends_tran_ab.cfm | 2022 | 0.0050714 | 0.0050714 | 0.0050714 | 0.0050714 | 0.0050714 | 0.0050714 | 0.0050714 | Ratio of the 2019 vehicle class reported activity over the activity the 2019 stock can deliver based on the CapacityToActivity factors.
T_LDV_LTP_CNG_N | AB | Natural Resources Canada. (2023b). Transportation Sector – Alberta. Government of Canada, Natural Resources Canada. https://oee.nrcan.gc.ca/corporate/statistics/neud/dpa/menus/trends/comprehensive/trends_tran_ab.cfm | 2022 | 0.0050714 | 0.0050714 | 0.0050714 | 0.0050714 | 0.0050714 | 0.0050714 | 0.0050714 | Ratio of the 2019 vehicle class reported activity over the activity the 2019 stock can deliver based on the CapacityToActivity factors.
T_LDV_LTP_GSL_HEV_N | AB | Natural Resources Canada. (2023b). Transportation Sector – Alberta. Government of Canada, Natural Resources Canada. https://oee.nrcan.gc.ca/corporate/statistics/neud/dpa/menus/trends/comprehensive/trends_tran_ab.cfm | 2022 | 0.0050714 | 0.0050714 | 0.0050714 | 0.0050714 | 0.0050714 | 0.0050714 | 0.0050714 | Ratio of the 2019 vehicle class reported activity over the activity the 2019 stock can deliver based on the CapacityToActivity factors.
T_LDV_LTP_GSL_PHEV20_N | AB | Natural Resources Canada. (2023b). Transportation Sector – Alberta. Government of Canada, Natural Resources Canada. https://oee.nrcan.gc.ca/corporate/statistics/neud/dpa/menus/trends/comprehensive/trends_tran_ab.cfm | 2022 | 0.0050714 | 0.0050714 | 0.0050714 | 0.0050714 | 0.0050714 | 0.0050714 | 0.0050714 | Ratio of the 2019 vehicle class reported activity over the activity the 2019 stock can deliver based on the CapacityToActivity factors.
T_LDV_LTP_GSL_PHEV50_N | AB | Natural Resources Canada. (2023b). Transportation Sector – Alberta. Government of Canada, Natural Resources Canada. https://oee.nrcan.gc.ca/corporate/statistics/neud/dpa/menus/trends/comprehensive/trends_tran_ab.cfm | 2022 | 0.0050714 | 0.0050714 | 0.0050714 | 0.0050714 | 0.0050714 | 0.0050714 | 0.0050714 | Ratio of the 2019 vehicle class reported activity over the activity the 2019 stock can deliver based on the CapacityToActivity factors.
T_LDV_LTP_BEV200_N | AB | Natural Resources Canada. (2023b). Transportation Sector – Alberta. Government of Canada, Natural Resources Canada. https://oee.nrcan.gc.ca/corporate/statistics/neud/dpa/menus/trends/comprehensive/trends_tran_ab.cfm | 2022 | 0.0050714 | 0.0050714 | 0.0050714 | 0.0050714 | 0.0050714 | 0.0050714 | 0.0050714 | Ratio of the 2019 vehicle class reported activity over the activity the 2019 stock can deliver based on the CapacityToActivity factors.
T_LDV_LTP_BEV300_N | AB | Natural Resources Canada. (2023b). Transportation Sector – Alberta. Government of Canada, Natural Resources Canada. https://oee.nrcan.gc.ca/corporate/statistics/neud/dpa/menus/trends/comprehensive/trends_tran_ab.cfm | 2022 | 0.0050714 | 0.0050714 | 0.0050714 | 0.0050714 | 0.0050714 | 0.0050714 | 0.0050714 | Ratio of the 2019 vehicle class reported activity over the activity the 2019 stock can deliver based on the CapacityToActivity factors.
T_LDV_LTP_BEV400_N | AB | Natural Resources Canada. (2023b). Transportation Sector – Alberta. Government of Canada, Natural Resources Canada. https://oee.nrcan.gc.ca/corporate/statistics/neud/dpa/menus/trends/comprehensive/trends_tran_ab.cfm | 2022 | 0.0050714 | 0.0050714 | 0.0050714 | 0.0050714 | 0.0050714 | 0.0050714 | 0.0050714 | Ratio of the 2019 vehicle class reported activity over the activity the 2019 stock can deliver based on the CapacityToActivity factors.
T_LDV_LTP_BEV500_N | AB | Natural Resources Canada. (2023b). Transportation Sector – Alberta. Government of Canada, Natural Resources Canada. https://oee.nrcan.gc.ca/corporate/statistics/neud/dpa/menus/trends/comprehensive/trends_tran_ab.cfm | 2022 | 0.0050714 | 0.0050714 | 0.0050714 | 0.0050714 | 0.0050714 | 0.0050714 | 0.0050714 | Ratio of the 2019 vehicle class reported activity over the activity the 2019 stock can deliver based on the CapacityToActivity factors.
T_LDV_LTP_FCHEV300_N | AB | Natural Resources Canada. (2023b). Transportation Sector – Alberta. Government of Canada, Natural Resources Canada. https://oee.nrcan.gc.ca/corporate/statistics/neud/dpa/menus/trends/comprehensive/trends_tran_ab.cfm | 2022 | 0.0050714 | 0.0050714 | 0.0050714 | 0.0050714 | 0.0050714 | 0.0050714 | 0.0050714 | Ratio of the 2019 vehicle class reported activity over the activity the 2019 stock can deliver based on the CapacityToActivity factors.
T_LDV_LTP_FCHEV400_N | AB | Natural Resources Canada. (2023b). Transportation Sector – Alberta. Government of Canada, Natural Resources Canada. https://oee.nrcan.gc.ca/corporate/statistics/neud/dpa/menus/trends/comprehensive/trends_tran_ab.cfm | 2022 | 0.0050714 | 0.0050714 | 0.0050714 | 0.0050714 | 0.0050714 | 0.0050714 | 0.0050714 | Ratio of the 2019 vehicle class reported activity over the activity the 2019 stock can deliver based on the CapacityToActivity factors.
T_LDV_LTF_GSL_N | AB | Natural Resources Canada. (2023b). Transportation Sector – Alberta. Government of Canada, Natural Resources Canada. https://oee.nrcan.gc.ca/corporate/statistics/neud/dpa/menus/trends/comprehensive/trends_tran_ab.cfm | 2022 | 0.0095813 | 0.0095813 | 0.0095813 | 0.0095813 | 0.0095813 | 0.0095813 | 0.0095813 | Ratio of the 2019 vehicle class reported activity over the activity the 2019 stock can deliver based on the CapacityToActivity factors.
T_LDV_LTF_DSL_N | AB | Natural Resources Canada. (2023b). Transportation Sector – Alberta. Government of Canada, Natural Resources Canada. https://oee.nrcan.gc.ca/corporate/statistics/neud/dpa/menus/trends/comprehensive/trends_tran_ab.cfm | 2022 | 0.0095813 | 0.0095813 | 0.0095813 | 0.0095813 | 0.0095813 | 0.0095813 | 0.0095813 | Ratio of the 2019 vehicle class reported activity over the activity the 2019 stock can deliver based on the CapacityToActivity factors.
T_LDV_LTF_CNG_N | AB | Natural Resources Canada. (2023b). Transportation Sector – Alberta. Government of Canada, Natural Resources Canada. https://oee.nrcan.gc.ca/corporate/statistics/neud/dpa/menus/trends/comprehensive/trends_tran_ab.cfm | 2022 | 0.0095813 | 0.0095813 | 0.0095813 | 0.0095813 | 0.0095813 | 0.0095813 | 0.0095813 | Ratio of the 2019 vehicle class reported activity over the activity the 2019 stock can deliver based on the CapacityToActivity factors.
T_LDV_LTF_GSL_HEV_N | AB | Natural Resources Canada. (2023b). Transportation Sector – Alberta. Government of Canada, Natural Resources Canada. https://oee.nrcan.gc.ca/corporate/statistics/neud/dpa/menus/trends/comprehensive/trends_tran_ab.cfm | 2022 | 0.0095813 | 0.0095813 | 0.0095813 | 0.0095813 | 0.0095813 | 0.0095813 | 0.0095813 | Ratio of the 2019 vehicle class reported activity over the activity the 2019 stock can deliver based on the CapacityToActivity factors.
T_LDV_LTF_GSL_PHEV20_N | AB | Natural Resources Canada. (2023b). Transportation Sector – Alberta. Government of Canada, Natural Resources Canada. https://oee.nrcan.gc.ca/corporate/statistics/neud/dpa/menus/trends/comprehensive/trends_tran_ab.cfm | 2022 | 0.0095813 | 0.0095813 | 0.0095813 | 0.0095813 | 0.0095813 | 0.0095813 | 0.0095813 | Ratio of the 2019 vehicle class reported activity over the activity the 2019 stock can deliver based on the CapacityToActivity factors.
T_LDV_LTF_GSL_PHEV50_N | AB | Natural Resources Canada. (2023b). Transportation Sector – Alberta. Government of Canada, Natural Resources Canada. https://oee.nrcan.gc.ca/corporate/statistics/neud/dpa/menus/trends/comprehensive/trends_tran_ab.cfm | 2022 | 0.0095813 | 0.0095813 | 0.0095813 | 0.0095813 | 0.0095813 | 0.0095813 | 0.0095813 | Ratio of the 2019 vehicle class reported activity over the activity the 2019 stock can deliver based on the CapacityToActivity factors.
T_LDV_LTF_BEV200_N | AB | Natural Resources Canada. (2023b). Transportation Sector – Alberta. Government of Canada, Natural Resources Canada. https://oee.nrcan.gc.ca/corporate/statistics/neud/dpa/menus/trends/comprehensive/trends_tran_ab.cfm | 2022 | 0.0095813 | 0.0095813 | 0.0095813 | 0.0095813 | 0.0095813 | 0.0095813 | 0.0095813 | Ratio of the 2019 vehicle class reported activity over the activity the 2019 stock can deliver based on the CapacityToActivity factors.
T_LDV_LTF_BEV300_N | AB | Natural Resources Canada. (2023b). Transportation Sector – Alberta. Government of Canada, Natural Resources Canada. https://oee.nrcan.gc.ca/corporate/statistics/neud/dpa/menus/trends/comprehensive/trends_tran_ab.cfm | 2022 | 0.0095813 | 0.0095813 | 0.0095813 | 0.0095813 | 0.0095813 | 0.0095813 | 0.0095813 | Ratio of the 2019 vehicle class reported activity over the activity the 2019 stock can deliver based on the CapacityToActivity factors.
T_LDV_LTF_BEV400_N | AB | Natural Resources Canada. (2023b). Transportation Sector – Alberta. Government of Canada, Natural Resources Canada. https://oee.nrcan.gc.ca/corporate/statistics/neud/dpa/menus/trends/comprehensive/trends_tran_ab.cfm | 2022 | 0.0095813 | 0.0095813 | 0.0095813 | 0.0095813 | 0.0095813 | 0.0095813 | 0.0095813 | Ratio of the 2019 vehicle class reported activity over the activity the 2019 stock can deliver based on the CapacityToActivity factors.
T_LDV_LTF_BEV500_N | AB | Natural Resources Canada. (2023b). Transportation Sector – Alberta. Government of Canada, Natural Resources Canada. https://oee.nrcan.gc.ca/corporate/statistics/neud/dpa/menus/trends/comprehensive/trends_tran_ab.cfm | 2022 | 0.0095813 | 0.0095813 | 0.0095813 | 0.0095813 | 0.0095813 | 0.0095813 | 0.0095813 | Ratio of the 2019 vehicle class reported activity over the activity the 2019 stock can deliver based on the CapacityToActivity factors.
T_LDV_LTF_FCHEV300_N | AB | Natural Resources Canada. (2023b). Transportation Sector – Alberta. Government of Canada, Natural Resources Canada. https://oee.nrcan.gc.ca/corporate/statistics/neud/dpa/menus/trends/comprehensive/trends_tran_ab.cfm | 2022 | 0.0095813 | 0.0095813 | 0.0095813 | 0.0095813 | 0.0095813 | 0.0095813 | 0.0095813 | Ratio of the 2019 vehicle class reported activity over the activity the 2019 stock can deliver based on the CapacityToActivity factors.
T_LDV_LTF_FCHEV400_N | AB | Natural Resources Canada. (2023b). Transportation Sector – Alberta. Government of Canada, Natural Resources Canada. https://oee.nrcan.gc.ca/corporate/statistics/neud/dpa/menus/trends/comprehensive/trends_tran_ab.cfm | 2022 | 0.0095813 | 0.0095813 | 0.0095813 | 0.0095813 | 0.0095813 | 0.0095813 | 0.0095813 | Ratio of the 2019 vehicle class reported activity over the activity the 2019 stock can deliver based on the CapacityToActivity factors.
T_MDV_T_GSL_N | AB | Natural Resources Canada. (2023b). Transportation Sector – Alberta. Government of Canada, Natural Resources Canada. https://oee.nrcan.gc.ca/corporate/statistics/neud/dpa/menus/trends/comprehensive/trends_tran_ab.cfm | 2022 | 0.014253 | 0.014253 | 0.014253 | 0.014253 | 0.014253 | 0.014253 | 0.014253 | Ratio of the 2019 vehicle class reported activity over the activity the 2019 stock can deliver based on the CapacityToActivity factors.
T_MDV_T_DSL_N | AB | Natural Resources Canada. (2023b). Transportation Sector – Alberta. Government of Canada, Natural Resources Canada. https://oee.nrcan.gc.ca/corporate/statistics/neud/dpa/menus/trends/comprehensive/trends_tran_ab.cfm | 2022 | 0.014253 | 0.014253 | 0.014253 | 0.014253 | 0.014253 | 0.014253 | 0.014253 | Ratio of the 2019 vehicle class reported activity over the activity the 2019 stock can deliver based on the CapacityToActivity factors.
T_MDV_T_DSL_HEV_N | AB | Natural Resources Canada. (2023b). Transportation Sector – Alberta. Government of Canada, Natural Resources Canada. https://oee.nrcan.gc.ca/corporate/statistics/neud/dpa/menus/trends/comprehensive/trends_tran_ab.cfm | 2022 | 0.014253 | 0.014253 | 0.014253 | 0.014253 | 0.014253 | 0.014253 | 0.014253 | Ratio of the 2019 vehicle class reported activity over the activity the 2019 stock can deliver based on the CapacityToActivity factors.
T_MDV_T_DSL_PHEV_N | AB | Natural Resources Canada. (2023b). Transportation Sector – Alberta. Government of Canada, Natural Resources Canada. https://oee.nrcan.gc.ca/corporate/statistics/neud/dpa/menus/trends/comprehensive/trends_tran_ab.cfm | 2022 | 0.014253 | 0.014253 | 0.014253 | 0.014253 | 0.014253 | 0.014253 | 0.014253 | Ratio of the 2019 vehicle class reported activity over the activity the 2019 stock can deliver based on the CapacityToActivity factors.
T_MDV_T_BEV_N | AB | Natural Resources Canada. (2023b). Transportation Sector – Alberta. Government of Canada, Natural Resources Canada. https://oee.nrcan.gc.ca/corporate/statistics/neud/dpa/menus/trends/comprehensive/trends_tran_ab.cfm | 2022 | 0.014253 | 0.014253 | 0.014253 | 0.014253 | 0.014253 | 0.014253 | 0.014253 | Ratio of the 2019 vehicle class reported activity over the activity the 2019 stock can deliver based on the CapacityToActivity factors.
T_MDV_T_FCEV_N | AB | Natural Resources Canada. (2023b). Transportation Sector – Alberta. Government of Canada, Natural Resources Canada. https://oee.nrcan.gc.ca/corporate/statistics/neud/dpa/menus/trends/comprehensive/trends_tran_ab.cfm | 2022 | 0.014253 | 0.014253 | 0.014253 | 0.014253 | 0.014253 | 0.014253 | 0.014253 | Ratio of the 2019 vehicle class reported activity over the activity the 2019 stock can deliver based on the CapacityToActivity factors.
T_MDV_T_FCHEV_N | AB | Natural Resources Canada. (2023b). Transportation Sector – Alberta. Government of Canada, Natural Resources Canada. https://oee.nrcan.gc.ca/corporate/statistics/neud/dpa/menus/trends/comprehensive/trends_tran_ab.cfm | 2022 | 0.014253 | 0.014253 | 0.014253 | 0.014253 | 0.014253 | 0.014253 | 0.014253 | Ratio of the 2019 vehicle class reported activity over the activity the 2019 stock can deliver based on the CapacityToActivity factors.
T_HDV_T_DSL_N | AB | Natural Resources Canada. (2023b). Transportation Sector – Alberta. Government of Canada, Natural Resources Canada. https://oee.nrcan.gc.ca/corporate/statistics/neud/dpa/menus/trends/comprehensive/trends_tran_ab.cfm | 2022 | 0.07195 | 0.07195 | 0.07195 | 0.07195 | 0.07195 | 0.07195 | 0.07195 | Ratio of the 2019 vehicle class reported activity over the activity the 2019 stock can deliver based on the CapacityToActivity factors.
T_HDV_T_DSL_HEV_N | AB | Natural Resources Canada. (2023b). Transportation Sector – Alberta. Government of Canada, Natural Resources Canada. https://oee.nrcan.gc.ca/corporate/statistics/neud/dpa/menus/trends/comprehensive/trends_tran_ab.cfm | 2022 | 0.07195 | 0.07195 | 0.07195 | 0.07195 | 0.07195 | 0.07195 | 0.07195 | Ratio of the 2019 vehicle class reported activity over the activity the 2019 stock can deliver based on the CapacityToActivity factors.
T_HDV_T_DSL_PHEV_N | AB | Natural Resources Canada. (2023b). Transportation Sector – Alberta. Government of Canada, Natural Resources Canada. https://oee.nrcan.gc.ca/corporate/statistics/neud/dpa/menus/trends/comprehensive/trends_tran_ab.cfm | 2022 | 0.07195 | 0.07195 | 0.07195 | 0.07195 | 0.07195 | 0.07195 | 0.07195 | Ratio of the 2019 vehicle class reported activity over the activity the 2019 stock can deliver based on the CapacityToActivity factors.
T_HDV_T_BEV_N | AB | Natural Resources Canada. (2023b). Transportation Sector – Alberta. Government of Canada, Natural Resources Canada. https://oee.nrcan.gc.ca/corporate/statistics/neud/dpa/menus/trends/comprehensive/trends_tran_ab.cfm | 2022 | 0.07195 | 0.07195 | 0.07195 | 0.07195 | 0.07195 | 0.07195 | 0.07195 | Ratio of the 2019 vehicle class reported activity over the activity the 2019 stock can deliver based on the CapacityToActivity factors.
T_HDV_T_FCEV_N | AB | Natural Resources Canada. (2023b). Transportation Sector – Alberta. Government of Canada, Natural Resources Canada. https://oee.nrcan.gc.ca/corporate/statistics/neud/dpa/menus/trends/comprehensive/trends_tran_ab.cfm | 2022 | 0.07195 | 0.07195 | 0.07195 | 0.07195 | 0.07195 | 0.07195 | 0.07195 | Ratio of the 2019 vehicle class reported activity over the activity the 2019 stock can deliver based on the CapacityToActivity factors.
T_HDV_T_FCHEV_N | AB | Natural Resources Canada. (2023b). Transportation Sector – Alberta. Government of Canada, Natural Resources Canada. https://oee.nrcan.gc.ca/corporate/statistics/neud/dpa/menus/trends/comprehensive/trends_tran_ab.cfm | 2022 | 0.07195 | 0.07195 | 0.07195 | 0.07195 | 0.07195 | 0.07195 | 0.07195 | Ratio of the 2019 vehicle class reported activity over the activity the 2019 stock can deliver based on the CapacityToActivity factors.
T_LDV_M_GSL_N | AB | Natural Resources Canada. (2023b). Transportation Sector – Alberta. Government of Canada, Natural Resources Canada. https://oee.nrcan.gc.ca/corporate/statistics/neud/dpa/menus/trends/comprehensive/trends_tran_ab.cfm | 2022 | 0.0026249 | 0.0026249 | 0.0026249 | 0.0026249 | 0.0026249 | 0.0026249 | 0.0026249 | Ratio of the 2019 vehicle class reported activity over the activity the 2019 stock can deliver based on the CapacityToActivity factors.
T_LDV_M_BEV_N | AB | Natural Resources Canada. (2023b). Transportation Sector – Alberta. Government of Canada, Natural Resources Canada. https://oee.nrcan.gc.ca/corporate/statistics/neud/dpa/menus/trends/comprehensive/trends_tran_ab.cfm | 2022 | 0.0026249 | 0.0026249 | 0.0026249 | 0.0026249 | 0.0026249 | 0.0026249 | 0.0026249 | Ratio of the 2019 vehicle class reported activity over the activity the 2019 stock can deliver based on the CapacityToActivity factors.
T_HDV_BS_GSL_N | AB | Natural Resources Canada. (2023b). Transportation Sector – Alberta. Government of Canada, Natural Resources Canada. https://oee.nrcan.gc.ca/corporate/statistics/neud/dpa/menus/trends/comprehensive/trends_tran_ab.cfm | 2022 | 0.016646 | 0.016646 | 0.016646 | 0.016646 | 0.016646 | 0.016646 | 0.016646 | Ratio of the 2019 vehicle class reported activity over the activity the 2019 stock can deliver based on the CapacityToActivity factors.
T_HDV_BS_DSL_N | AB | Natural Resources Canada. (2023b). Transportation Sector – Alberta. Government of Canada, Natural Resources Canada. https://oee.nrcan.gc.ca/corporate/statistics/neud/dpa/menus/trends/comprehensive/trends_tran_ab.cfm | 2022 | 0.016646 | 0.016646 | 0.016646 | 0.016646 | 0.016646 | 0.016646 | 0.016646 | Ratio of the 2019 vehicle class reported activity over the activity the 2019 stock can deliver based on the CapacityToActivity factors.
T_HDV_BS_CNG_N | AB | Natural Resources Canada. (2023b). Transportation Sector – Alberta. Government of Canada, Natural Resources Canada. https://oee.nrcan.gc.ca/corporate/statistics/neud/dpa/menus/trends/comprehensive/trends_tran_ab.cfm | 2022 | 0.016646 | 0.016646 | 0.016646 | 0.016646 | 0.016646 | 0.016646 | 0.016646 | Ratio of the 2019 vehicle class reported activity over the activity the 2019 stock can deliver based on the CapacityToActivity factors.
T_HDV_BS_DSL_HEV_N | AB | Natural Resources Canada. (2023b). Transportation Sector – Alberta. Government of Canada, Natural Resources Canada. https://oee.nrcan.gc.ca/corporate/statistics/neud/dpa/menus/trends/comprehensive/trends_tran_ab.cfm | 2022 | 0.016646 | 0.016646 | 0.016646 | 0.016646 | 0.016646 | 0.016646 | 0.016646 | Ratio of the 2019 vehicle class reported activity over the activity the 2019 stock can deliver based on the CapacityToActivity factors.
T_HDV_BS_DSL_PHEV_N | AB | Natural Resources Canada. (2023b). Transportation Sector – Alberta. Government of Canada, Natural Resources Canada. https://oee.nrcan.gc.ca/corporate/statistics/neud/dpa/menus/trends/comprehensive/trends_tran_ab.cfm | 2022 | 0.016646 | 0.016646 | 0.016646 | 0.016646 | 0.016646 | 0.016646 | 0.016646 | Ratio of the 2019 vehicle class reported activity over the activity the 2019 stock can deliver based on the CapacityToActivity factors.
T_HDV_BS_BEV_N | AB | Natural Resources Canada. (2023b). Transportation Sector – Alberta. Government of Canada, Natural Resources Canada. https://oee.nrcan.gc.ca/corporate/statistics/neud/dpa/menus/trends/comprehensive/trends_tran_ab.cfm | 2022 | 0.016646 | 0.016646 | 0.016646 | 0.016646 | 0.016646 | 0.016646 | 0.016646 | Ratio of the 2019 vehicle class reported activity over the activity the 2019 stock can deliver based on the CapacityToActivity factors.
T_HDV_BS_FCEV_N | AB | Natural Resources Canada. (2023b). Transportation Sector – Alberta. Government of Canada, Natural Resources Canada. https://oee.nrcan.gc.ca/corporate/statistics/neud/dpa/menus/trends/comprehensive/trends_tran_ab.cfm | 2022 | 0.016646 | 0.016646 | 0.016646 | 0.016646 | 0.016646 | 0.016646 | 0.016646 | Ratio of the 2019 vehicle class reported activity over the activity the 2019 stock can deliver based on the CapacityToActivity factors.
T_HDV_BS_FCHEV_N | AB | Natural Resources Canada. (2023b). Transportation Sector – Alberta. Government of Canada, Natural Resources Canada. https://oee.nrcan.gc.ca/corporate/statistics/neud/dpa/menus/trends/comprehensive/trends_tran_ab.cfm | 2022 | 0.016646 | 0.016646 | 0.016646 | 0.016646 | 0.016646 | 0.016646 | 0.016646 | Ratio of the 2019 vehicle class reported activity over the activity the 2019 stock can deliver based on the CapacityToActivity factors.
T_HDV_BT_GSL_N | AB | Natural Resources Canada. (2023b). Transportation Sector – Alberta. Government of Canada, Natural Resources Canada. https://oee.nrcan.gc.ca/corporate/statistics/neud/dpa/menus/trends/comprehensive/trends_tran_ab.cfm | 2022 | 0.017676 | 0.017676 | 0.017676 | 0.017676 | 0.017676 | 0.017676 | 0.017676 | Ratio of the 2019 vehicle class reported activity over the activity the 2019 stock can deliver based on the CapacityToActivity factors.
T_HDV_BT_DSL_N | AB | Natural Resources Canada. (2023b). Transportation Sector – Alberta. Government of Canada, Natural Resources Canada. https://oee.nrcan.gc.ca/corporate/statistics/neud/dpa/menus/trends/comprehensive/trends_tran_ab.cfm | 2022 | 0.017676 | 0.017676 | 0.017676 | 0.017676 | 0.017676 | 0.017676 | 0.017676 | Ratio of the 2019 vehicle class reported activity over the activity the 2019 stock can deliver based on the CapacityToActivity factors.
T_HDV_BT_CNG_N | AB | Natural Resources Canada. (2023b). Transportation Sector – Alberta. Government of Canada, Natural Resources Canada. https://oee.nrcan.gc.ca/corporate/statistics/neud/dpa/menus/trends/comprehensive/trends_tran_ab.cfm | 2022 | 0.017676 | 0.017676 | 0.017676 | 0.017676 | 0.017676 | 0.017676 | 0.017676 | Ratio of the 2019 vehicle class reported activity over the activity the 2019 stock can deliver based on the CapacityToActivity factors.
T_HDV_BT_DSL_HEV_N | AB | Natural Resources Canada. (2023b). Transportation Sector – Alberta. Government of Canada, Natural Resources Canada. https://oee.nrcan.gc.ca/corporate/statistics/neud/dpa/menus/trends/comprehensive/trends_tran_ab.cfm | 2022 | 0.017676 | 0.017676 | 0.017676 | 0.017676 | 0.017676 | 0.017676 | 0.017676 | Ratio of the 2019 vehicle class reported activity over the activity the 2019 stock can deliver based on the CapacityToActivity factors.
T_HDV_BT_DSL_PHEV_N | AB | Natural Resources Canada. (2023b). Transportation Sector – Alberta. Government of Canada, Natural Resources Canada. https://oee.nrcan.gc.ca/corporate/statistics/neud/dpa/menus/trends/comprehensive/trends_tran_ab.cfm | 2022 | 0.017676 | 0.017676 | 0.017676 | 0.017676 | 0.017676 | 0.017676 | 0.017676 | Ratio of the 2019 vehicle class reported activity over the activity the 2019 stock can deliver based on the CapacityToActivity factors.
T_HDV_BT_BEV_N | AB | Natural Resources Canada. (2023b). Transportation Sector – Alberta. Government of Canada, Natural Resources Canada. https://oee.nrcan.gc.ca/corporate/statistics/neud/dpa/menus/trends/comprehensive/trends_tran_ab.cfm | 2022 | 0.017676 | 0.017676 | 0.017676 | 0.017676 | 0.017676 | 0.017676 | 0.017676 | Ratio of the 2019 vehicle class reported activity over the activity the 2019 stock can deliver based on the CapacityToActivity factors.
T_HDV_BT_FCEV_N | AB | Natural Resources Canada. (2023b). Transportation Sector – Alberta. Government of Canada, Natural Resources Canada. https://oee.nrcan.gc.ca/corporate/statistics/neud/dpa/menus/trends/comprehensive/trends_tran_ab.cfm | 2022 | 0.017676 | 0.017676 | 0.017676 | 0.017676 | 0.017676 | 0.017676 | 0.017676 | Ratio of the 2019 vehicle class reported activity over the activity the 2019 stock can deliver based on the CapacityToActivity factors.
T_HDV_BT_FCHEV_N | AB | Natural Resources Canada. (2023b). Transportation Sector – Alberta. Government of Canada, Natural Resources Canada. https://oee.nrcan.gc.ca/corporate/statistics/neud/dpa/menus/trends/comprehensive/trends_tran_ab.cfm | 2022 | 0.017676 | 0.017676 | 0.017676 | 0.017676 | 0.017676 | 0.017676 | 0.017676 | Ratio of the 2019 vehicle class reported activity over the activity the 2019 stock can deliver based on the CapacityToActivity factors.
T_HDV_BIC_GSL_N | AB | Natural Resources Canada. (2023b). Transportation Sector – Alberta. Government of Canada, Natural Resources Canada. https://oee.nrcan.gc.ca/corporate/statistics/neud/dpa/menus/trends/comprehensive/trends_tran_ab.cfm | 2022 | 0.020168 | 0.020168 | 0.020168 | 0.020168 | 0.020168 | 0.020168 | 0.020168 | Ratio of the 2019 vehicle class reported activity over the activity the 2019 stock can deliver based on the CapacityToActivity factors.
T_HDV_BIC_DSL_N | AB | Natural Resources Canada. (2023b). Transportation Sector – Alberta. Government of Canada, Natural Resources Canada. https://oee.nrcan.gc.ca/corporate/statistics/neud/dpa/menus/trends/comprehensive/trends_tran_ab.cfm | 2022 | 0.020168 | 0.020168 | 0.020168 | 0.020168 | 0.020168 | 0.020168 | 0.020168 | Ratio of the 2019 vehicle class reported activity over the activity the 2019 stock can deliver based on the CapacityToActivity factors.
T_HDV_BIC_DSL_HEV_N | AB | Natural Resources Canada. (2023b). Transportation Sector – Alberta. Government of Canada, Natural Resources Canada. https://oee.nrcan.gc.ca/corporate/statistics/neud/dpa/menus/trends/comprehensive/trends_tran_ab.cfm | 2022 | 0.020168 | 0.020168 | 0.020168 | 0.020168 | 0.020168 | 0.020168 | 0.020168 | Ratio of the 2019 vehicle class reported activity over the activity the 2019 stock can deliver based on the CapacityToActivity factors.
T_HDV_BIC_BEV_N | AB | Natural Resources Canada. (2023b). Transportation Sector – Alberta. Government of Canada, Natural Resources Canada. https://oee.nrcan.gc.ca/corporate/statistics/neud/dpa/menus/trends/comprehensive/trends_tran_ab.cfm | 2022 | 0.020168 | 0.020168 | 0.020168 | 0.020168 | 0.020168 | 0.020168 | 0.020168 | Ratio of the 2019 vehicle class reported activity over the activity the 2019 stock can deliver based on the CapacityToActivity factors.
T_HDV_BIC_FCEV_N | AB | Natural Resources Canada. (2023b). Transportation Sector – Alberta. Government of Canada, Natural Resources Canada. https://oee.nrcan.gc.ca/corporate/statistics/neud/dpa/menus/trends/comprehensive/trends_tran_ab.cfm | 2022 | 0.020168 | 0.020168 | 0.020168 | 0.020168 | 0.020168 | 0.020168 | 0.020168 | Ratio of the 2019 vehicle class reported activity over the activity the 2019 stock can deliver based on the CapacityToActivity factors.

## Eff Calcs
[7 empty] | Existing technology vintages | [20 empty] | New technology vintages | [6 empty] | New/old (2021/2020) |  | DQI |  |  |  |  | NRCan Fuel Consumption Guide - LDV Avg. Fuel Economy Ratings, aggregated by size-class market shares (Lge/100km) | [6 empty] | Islam et al. 2022 (ANL/ESD-22/6) - LDV Fuel Efficiency projections by vehicle size class (bkm/PJ) | [9 empty] | Vehicle-class aggregated LDV fuel efficiency (Lge/100km)* | [16 empty] | Islam et al. 2022 (ANL/ESD-22/6) - MHDV Avg. Fuel Efficiency projections (bkm/PJ) | [8 empty] | Vehicle-class aggregated LDV fuel efficiency (Lde/100km)* | [16 empty] | AFLEET 2023 & GREET 2022 Fuel-Cycle Models - Avg. Fuel Economy (bkm/PJ) | [17 empty] | EIA AEO2023 T49 - MHDV Avg. Fuel Economy (Lde/100km) | [8 empty] | Hunter et al. 2021 (NREL/TP-5400-71796) - MHDV Avg. Fuel Economy (Lde/100km)
Technology | Input Commodity | Output Commodity | Region | Reference | Data Year | Unit | 2000 | 2001 | 2002 | 2003 | 2004 | 2005 | 2006 | 2007 | 2008 | 2009 | 2010 | 2011 | 2012 | 2013 | 2014 | 2015 | 2016 | 2017 | 2018 | 2019 | 2020 | 2021 | 2025 | 2030 | 2035 | 2040 | 2045 | 2050 |  | Notes | Reliability | Representativeness | Temporal | Geographical | Technological | Vehicle Type | 2005-2009 | 2010-2014 | 2018 | 2020 | 2023 |  | Vehicle Type | 2020 | 2025 | 2030 | 2035 | 2040† | 2045† | 2050 | Change (2020-2050) |  | Vehicle Type | 2020 | 2025 | 2030 | 2035 | 2040† | 2045† | 2050 | Change (2020-2050) | [8 empty] | Vehicle Type | 2021 | 2025 | 2030 | 2035 | 2040† | 2045† | 2050 | Change (2020-2050) | Vehicle Type | 2021 | 2025 | 2030 | 2035 | 2040† | 2045† | 2050 | Change (2020-2050) | [8 empty] | Class/Technology | 2020 | 2025 | 2030 | 2035 | 2040 | 2045 | 2050 | Change (2020-2050) | [9 empty] | Vehicle Type | 2022 | 2025 | 2030 | 2035 | 2040 | 2045 | 2050 | Change (2022-2050) | Vehicle Type | 2018 | 2025 | 2030† | 2035† | 2040† | 2045† | 2050 | Change (2018-2050)
T_LDV_C_GSL_R | T_GSL | D_PKM_LDV_C | AB | Natural Resources Canada. (2023b). Transportation Sector – Alberta. Government of Canada, Natural Resources Canada. https://oee.nrcan.gc.ca/corporate/statistics/neud/dpa/menus/trends/comprehensive/trends_tran_ab.cfm | 2022 | bpkm/PJ | Existing technology vintages 2008: 0.42548; Existing technology vintages 2009: 0.42553; Existing technology vintages 2010: 0.47022; Existing technology vintages 2011: 0.47028; Existing technology vintages 2012: 0.47034; Existing technology vintages 2013: 0.4704; Existing technology vintages 2014: 0.47045; Existing technology vintages 2015: 0.50513; Existing technology vintages 2016: 0.5052; Existing technology vintages 2017: 0.50526; Existing technology vintages 2018: 0.50533; Existing technology vintages 2019: 0.50532; Existing technology vintages 2020: 0.50539 |  | Vehicle class fuel efficiency aggregated from NRCan Fuel Economy Guide ratings by size class. Aggregation was done with Wards 2022 national size-class shares derived from vehicle sales by model in 2021. Values were harmonized using provincial load factors. | 2 | 1 | 1 | 1 | 1 | Cars | [6 empty] | Compact (basic) | [9 empty] | Cars | [16 empty] | Class 3 | [8 empty] | Medium-duty Trucks (Classes 3-7) | [16 empty] | School bus | [17 empty] | Light Medium (Class 3) | [8 empty] | Class 4 - parcel delivery
T_LDV_C_DSL_R | T_DSL | D_PKM_LDV_C | AB | Natural Resources Canada. (2023b). Transportation Sector – Alberta. Government of Canada, Natural Resources Canada. https://oee.nrcan.gc.ca/corporate/statistics/neud/dpa/menus/trends/comprehensive/trends_tran_ab.cfm | 2022 | bpkm/PJ | Existing technology vintages 2008: 0.6119; Existing technology vintages 2009: 0.61198; Existing technology vintages 2010: 0.60803; Existing technology vintages 2011: 0.60811; Existing technology vintages 2012: 0.60818; Existing technology vintages 2013: 0.60826; Existing technology vintages 2014: 0.60834; Existing technology vintages 2015: 0.70427; Existing technology vintages 2016: 0.70436; Existing technology vintages 2017: 0.70445; Existing technology vintages 2018: 0.70454; Existing technology vintages 2019: 0.70463; Existing technology vintages 2020: 0.70472 |  | Vehicle class fuel efficiency aggregated from NRCan Fuel Economy Guide ratings by size class. Aggregation was done with Wards 2022 national size-class shares derived from vehicle sales by model in 2021. Values were harmonized using provincial load factors. | 2 | 1 | 1 | 1 | 1 | Gasoline | 11.0877 | 10.0353 | 9.3475 | 9.3487 | 9.426 |  | Conventional SI | 0.379 | 0.37213 | 0.43286 | 0.47471 | 0.49844 | 0.52217 | 0.5459 | 44.04% |  | Conventional SI | 8.2729 | 8.4003 | 7.2245 | 6.6114 | 6.2863 | 5.9916 | 5.7233 | -30.82% | [8 empty] | Conv | 0.12979 | 0.13957 | 0.14726 | 0.15386 | 0.15959 | 0.16532 | 0.17104 | 31.78% | Conv | 22.877 | 21.34 | 20.1184 | 19.2246 | 18.5162 | 17.8583 | 17.2454 | -24.62% | [8 empty] | Gasoline | 0.063792 | 0.068069 | 0.072385 | 0.076013 | 0.078088 | 0.080162 | 0.082237 | 28.91% | [9 empty] | Diesel | 15.69 | 14.8577 | 13.4291 | 12.5707 | 12.1 | 11.9024 | 11.8677 | -24.36% | Diesel | 23.2886 | 16.001 | 15.4737 | 14.9464 | 14.4191 | 13.8918 | 13.3645 | -42.61%
T_LDV_C_BEV150_R | T_ELC_LDV_CHRG | D_PKM_LDV_C | AB | Natural Resources Canada. (2023a). Fuel consumption ratings. https://open.canada.ca/data/en/dataset/98f1a129-f628-4ce4-b24d-6f16bf24dd64 | 2022 | bpkm/PJ | [8 empty] | 2.3226 | 2.3229 | 2.3232 | 2.3235 | 2.3238 | 2.3241 | 2.3243 | 2.3246 | 2.3249 | 2.3252 | 2.3255 | 2.3258 | 2.3261 | [8 empty] | Vehicle class fuel efficiency aggregated from NRCan Fuel Economy Guide ratings by size class; BEV ratings were grouped into range classes, 150-mile range class values were used. Aggregation was done with Wards 2022 national size-class shares derived from vehicle sales by model in 2021. Values were harmonized using provincial load factors. | 2 | 1 | 1 | 2 | 1 | Diesel | 7.7097 | 7.7607 | 6.7044 |  |  |  | Conventional CI | 0.46635 | 0.45118 | 0.51883 | 0.54637 | 0.5761 | 0.60583 | 0.63556 | 36.28% |  | Conventional CI | 6.6844 | 6.9019 | 5.9939 | 5.7163 | 5.4191 | 5.1512 | 4.9086 | -26.57% | [8 empty] | ParHEV | 0.18318 | 0.19903 | 0.21517 | 0.23031 | 0.24101 | 0.25171 | 0.26242 | 43.25% | ParHEV | 16.7935 | 15.4608 | 14.2928 | 13.4561 | 12.8088 | 12.2209 | 11.6846 | -30.42% | [8 empty] | Diesel | 0.07655 | 0.081683 | 0.086862 | 0.091216 | 0.093705 | 0.096195 | 0.098684 | 28.91% | [9 empty] | Gasoline | 19.0695 | 17.5463 | 15.748 | 14.7777 | 14.1797 | 13.7955 | 13.6092 | -28.63% | BEV | 8.2822 | 5.6953 | 5.4557 | 5.2161 | 4.9766 | 4.737 | 4.4974 | -45.7%
T_LDV_C_GSL_HEV_R | T_GSL | D_PKM_LDV_C | AB | Natural Resources Canada. (2023a). Fuel consumption ratings. https://open.canada.ca/data/en/dataset/98f1a129-f628-4ce4-b24d-6f16bf24dd64 | 2022 | bpkm/PJ | [8 empty] | 0.7407 | 0.74079 | 0.70131 | 0.7014 | 0.70149 | 0.70158 | 0.70166 | 0.64046 | 0.64054 | 0.64062 | 0.6407 | 0.93017 | 0.93029 | [8 empty] | Vehicle class fuel efficiency aggregated from NRCan Fuel Economy Guide ratings by size class. Aggregation was done with Wards 2022 national size-class shares derived from vehicle sales by model in 2021. Values were harmonized using provincial load factors. | 2 | 1 | 1 | 2 | 1 | E85 | 15.0119 | 13.4958 | 15.0113 | 14.7 |  |  | Conventional CNG | 0.37675 | 0.40097 | 0.45369 | 0.48671 | 0.51291 | 0.5391 | 0.56529 | 50.05% |  | Conventional CNG | 8.2422 | 7.7375 | 6.8412 | 6.3817 | 6.0557 | 5.7614 | 5.4944 | -33.34% | [8 empty] | SeriesPHEV | 0.47339 | 0.5196 | 0.56158 | 0.60537 | 0.63508 | 0.66478 | 0.69448 | 46.7% | SeriesPHEV | 6.3167 | 5.7527 | 5.3335 | 4.9683 | 4.739 | 4.53 | 4.3386 | -31.31% | [8 empty] | E85 | 0.063792 | 0.068069 | 0.072385 | 0.076013 | 0.078088 | 0.080162 | 0.082237 | 28.91% | [9 empty] | CNG | 20.3801 | 20.3726 | 20.3585 | 20.2426 | 19.908 | 20.4002 | 20.0767 | -1.489% | FCEV | 10.6916 | 7.4435 | 7.1641 | 6.8848 | 6.6054 | 6.326 | 6.0467 | -43.44%
T_LDV_C_GSL_PHEV20_R | T_GSL_ELC_PHEV20 | D_PKM_LDV_C | AB | Natural Resources Canada. (2023a). Fuel consumption ratings. https://open.canada.ca/data/en/dataset/98f1a129-f628-4ce4-b24d-6f16bf24dd64 | 2022 | bpkm/PJ | [8 empty] | 1.4311 | 1.4313 | 1.4314 | 1.4316 | 1.4318 | 1.432 | 1.4322 | 1.4323 | 1.4325 | 1.4327 | 1.4329 | 1.4331 | 1.4332 | [8 empty] | Vehicle class fuel efficiency aggregated from NRCan Fuel Economy Guide ratings by size class; PHEV CD mode ratings were grouped into range classes, 20-mile range class values were used. Aggregation was done with Wards 2022 national size-class shares derived from vehicle sales by model in 2021. Values were harmonized using provincial load factors. | 2 | 1 | 1 | 2 | 1 | Gasoline Hybrid | 6.3691 | 6.7285 | 7.3724 | 5.0788 | 4.9824 |  | Split HEV | 0.6251 | 0.64477 | 0.65954 | 0.70357 | 0.73323 | 0.7629 | 0.79257 | 26.79% |  | Split HEV | 4.9052 | 4.7649 | 4.6507 | 4.3651 | 4.1901 | 4.0287 | 3.8792 | -20.92% | [8 empty] | BEV | 0.70511 | 0.76092 | 0.81875 | 0.87057 | 0.90538 | 0.94019 | 0.975 | 38.28% | BEV | 4.2933 | 3.9804 | 3.7091 | 3.4921 | 3.3584 | 3.2347 | 3.1197 | -27.34% | [8 empty] | CNG | 0.065067 | 0.06943 | 0.073832 | 0.077533 | 0.079649 | 0.081765 | 0.083881 | 28.91% | [9 empty] | E85 | 19.819 | 18.8881 | 17.4234 | 16.2917 | 15.0673 | 14.2812 | 13.9574 | -29.58% | HEV | 18.0935 | 12.4452 | 12.0195 | 11.5937 | 11.168 | 10.7422 | 10.3165 | -42.98%
T_LDV_LTP_GSL_R | T_GSL | D_PKM_LDV_T | AB | Natural Resources Canada. (2023b). Transportation Sector – Alberta. Government of Canada, Natural Resources Canada. https://oee.nrcan.gc.ca/corporate/statistics/neud/dpa/menus/trends/comprehensive/trends_tran_ab.cfm | 2022 | bpkm/PJ | [6 empty] | 0.3675 | 0.36759 | 0.36767 | 0.36776 | 0.41622 | 0.41632 | 0.41641 | 0.41651 | 0.41661 | 0.44707 | 0.44717 | 0.44728 | 0.44738 | 0.45175 | 0.45186 | [8 empty] | Vehicle class fuel efficiency aggregated from NRCan Fuel Economy Guide ratings by size class. Aggregation was done with Wards 2022 national size-class shares derived from vehicle sales by model in 2021. Values were harmonized using provincial load factors. | 2 | 1 | 1 | 1 | 1 | PHEV (35km range)† |  | 3.2965 | 3.2965 | 3.2965 | 3.2965 |  | Split PHEV20 | 0.90154 | 0.94651 | 0.96769 | 1.0556 | 1.105 | 1.1543 | 1.2037 | 33.52% |  | Split PHEV20 | 3.427 | 3.2631 | 3.1939 | 2.9192 | 2.7907 | 2.673 | 2.5649 | -25.16% | [8 empty] | FCEV | 0.35627 | 0.37969 | 0.40621 | 0.42787 | 0.44283 | 0.45779 | 0.47274 | 32.69% | FCEV | 8.6677 | 8.1404 | 7.618 | 7.2536 | 7.0068 | 6.7763 | 6.5605 | -24.31% | [8 empty] | LPG | 0.063792 | 0.06943 | 0.073832 | 0.077533 | 0.079649 | 0.081765 | 0.083881 | 31.49% | [9 empty] | BEV | 9.7517 | 9.7514 | 9.7517 | 9.7534 | 9.7511 | 9.7511 | 9.7511 | -0.00541% | PHEV | 18.3762 | 11.9399 | 11.4958 | 11.0518 | 10.6077 | 10.1637 | 9.7196 | -47.11%
T_LDV_LTP_DSL_R | T_DSL | D_PKM_LDV_T | AB | Natural Resources Canada. (2023b). Transportation Sector – Alberta. Government of Canada, Natural Resources Canada. https://oee.nrcan.gc.ca/corporate/statistics/neud/dpa/menus/trends/comprehensive/trends_tran_ab.cfm | 2022 | bpkm/PJ | [6 empty] | 0.44057 | 0.44068 | 0.44078 | 0.44088 | 0.53857 | 0.5387 | 0.53882 | 0.53895 | 0.53908 | 0.58522 | 0.58536 | 0.5855 | 0.58563 | 0.53056 | 0.53068 | [8 empty] | Vehicle class fuel efficiency aggregated from NRCan Fuel Economy Guide ratings by size class. Aggregation was done with Wards 2022 national size-class shares derived from vehicle sales by model in 2021. Values were harmonized using provincial load factors. | 2 | 1 | 1 | 1 | 1 | PHEV (90km range)† |  | 2.6426 | 2.6426 | 2.6426 | 2.6426 |  | EREV PHEV50 | 1.2267 | 1.2993 | 1.3191 | 1.446 | 1.5082 | 1.5705 | 1.6327 | 33.1% |  | EREV PHEV50 | 2.4983 | 2.3584 | 2.3212 | 2.119 | 2.0328 | 1.9534 | 1.8799 | -24.75% | [8 empty] | FCHEV | 0.3701 | 0.39778 | 0.42721 | 0.45198 | 0.47015 | 0.48833 | 0.5065 | 36.86% | FCHEV | 8.2775 | 7.6805 | 7.1412 | 6.7381 | 6.4694 | 6.2213 | 5.9915 | -27.62% | [8 empty] | B20 | 0.07655 | 0.081683 | 0.086862 | 0.091216 | 0.093705 | 0.096195 | 0.098684 | 28.91% | [9 empty] | PHEV (diesel) |  | 9.9191 | 9.3797 | 8.7208 | 8.3602 | 8.2101 | 8.1304 | -18.03% | CNG | 26.4287 | 18.3762 | 17.6229 | 16.8696 | 16.1163 | 15.3629 | 14.6096 | -44.72%
T_LDV_LTP_BEV150_R | T_ELC_LDV_CHRG | D_PKM_LDV_T | AB | Natural Resources Canada. (2023a). Fuel consumption ratings. https://open.canada.ca/data/en/dataset/98f1a129-f628-4ce4-b24d-6f16bf24dd64 | 2022 | bpkm/PJ | [6 empty] | 1.9062 | 1.9066 | 1.9071 | 1.9075 | 1.908 | 1.9084 | 1.9089 | 1.9093 | 1.9098 | 1.9102 | 1.9107 | 1.9111 | 1.9116 | 1.912 | 1.9124 | [8 empty] | Vehicle class fuel efficiency aggregated from NRCan Fuel Economy Guide ratings by size class; BEV ratings were grouped into range classes, 150-mile range class values were used. Aggregation was done with Wards 2022 national size-class shares derived from vehicle sales by model in 2021. Values were harmonized using provincial load factors. | 2 | 1 | 1 | 2 | 1 | BEV (250km range)* |  | 18.9396 | 18.9396 | 18.9396 | 18.9396 |  | BEV200 | 2.0659 | 2.1585 | 2.212 | 2.4277 | 2.5141 | 2.6005 | 2.6869 | 30.06% |  | BEV200 | 1.4703 | 1.4071 | 1.3754 | 1.251 | 1.2081 | 1.1681 | 1.1306 | -23.1% | [8 empty] | Class 4 | [8 empty] | Heavy-duty Trucks (Class 8) | [16 empty] | HEV (diesel) | 0.10258 | 0.11467 | 0.12407 | 0.1297 | 0.13447 | 0.13931 | 0.14422 | 40.6% | [9 empty] | PHEV (gasoline) |  | 12.2369 | 11.9543 | 11.5928 | 11.3523 | 11.2528 | 11.1754 | -8.674% | Class 8 - 300-mile range
T_LDV_LTP_GSL_HEV_R | T_GSL | D_PKM_LDV_T | AB | Natural Resources Canada. (2023a). Fuel consumption ratings. https://open.canada.ca/data/en/dataset/98f1a129-f628-4ce4-b24d-6f16bf24dd64 | 2022 | bpkm/PJ | [6 empty] | 0.47889 | 0.479 | 0.47911 | 0.47922 | 0.53816 | 0.53828 | 0.53841 | 0.53853 | 0.53866 | 0.62333 | 0.62348 | 0.62362 | 0.62377 | 0.7446 | 0.74477 | [8 empty] | Vehicle class fuel efficiency aggregated from NRCan Fuel Economy Guide ratings by size class. Aggregation was done with Wards 2022 national size-class shares derived from vehicle sales by model in 2021. Values were harmonized using provincial load factors. | 2 | 1 | 1 | 2 | 1 | BEV (500km range)* |  | 24.3304 | 24.3304 | 24.3304 | 24.3304 |  | BEV300 | 1.9709 | 2.0646 | 2.1297 | 2.3493 | 2.4347 | 2.5202 | 2.6056 | 32.21% |  | BEV300 | 1.5403 | 1.4713 | 1.4268 | 1.2931 | 1.2476 | 1.2053 | 1.1657 | -24.32% | [8 empty] | Conv | 0.12424 | 0.13288 | 0.14186 | 0.14827 | 0.15398 | 0.15969 | 0.1654 | 33.12% | Conv | 53.6487 | 50.698 | 47.9992 | 46.1611 | 44.9275 | 43.7581 | 42.648 | -20.51% | [8 empty] | BEV | 0.29166 | 0.32872 | 0.36302 | 0.38945 | 0.40632 | 0.42353 | 0.44108 | 51.23% | [9 empty] | FCEV |  | 13.5821 | 14.246 | 14.3746 | 14.4179 | 14.4376 | 14.4635 | 6.489% | Diesel | 35.6387 | 28.6848 | 27.3444 | 26.004 | 24.6635 | 23.3231 | 21.9827 | -38.32%
T_LDV_LTP_GSL_PHEV20_R | T_GSL_ELC_PHEV20 | D_PKM_LDV_T | AB | Natural Resources Canada. (2023a). Fuel consumption ratings. https://open.canada.ca/data/en/dataset/98f1a129-f628-4ce4-b24d-6f16bf24dd64 | 2022 | bpkm/PJ | [6 empty] | 1.2979 | 1.2982 | 1.2985 | 1.2988 | 1.2991 | 1.2994 | 1.2997 | 1.3 | 1.3003 | 1.3006 | 1.3009 | 1.3012 | 1.3015 | 1.3018 | 1.3021 | [8 empty] | Vehicle class fuel efficiency aggregated from NRCan Fuel Economy Guide ratings by size class; PHEV CD mode ratings were grouped into range classes, 20-mile range class values were used. Aggregation was done with Wards 2022 national size-class shares derived from vehicle sales by model in 2021. Values were harmonized using provincial load factors. | 2 | 1 | 1 | 2 | 1 | BEV (800km range)* |  | 17.2787 | 17.2787 | 17.2787 | 17.2787 |  | BEV400 | 1.7717 | 1.8547 | 1.9414 | 2.1451 | 2.2298 | 2.3145 | 2.3992 | 35.42% |  | BEV400 | 1.7177 | 1.6405 | 1.5665 | 1.4181 | 1.3642 | 1.3142 | 1.2678 | -26.19% | [8 empty] | ParHEV | 0.17448 | 0.19022 | 0.20459 | 0.21787 | 0.22844 | 0.239 | 0.24956 | 43.03% | ParHEV | 41.9278 | 38.9506 | 36.4766 | 35.5105 | 34.0401 | 32.6867 | 31.4367 | -25.02% | [8 empty] | FCEV | 0.15922 | 0.17824 | 0.19649 | 0.21131 | 0.22122 | 0.23136 | 0.24171 | 51.81% | [9 empty] | Medium (Classes 4-6) | [8 empty] | BEV | 14.7934 | 12.5783 | 11.9221 | 11.2658 | 10.6096 | 9.9533 | 9.297 | -37.15%
T_LDV_LTF_GSL_R | T_GSL | D_TKM_LDV_T | AB | Natural Resources Canada. (2023b). Transportation Sector – Alberta. Government of Canada, Natural Resources Canada. https://oee.nrcan.gc.ca/corporate/statistics/neud/dpa/menus/trends/comprehensive/trends_tran_ab.cfm | 2022 | btkm/PJ | [6 empty] | 0.11912 | 0.11984 | 0.11984 | 0.11984 | 0.1356 | 0.1356 | 0.1356 | 0.1356 | 0.1356 | 0.14548 | 0.14548 | 0.14548 | 0.14548 | 0.14686 | 0.14686 | [8 empty] | Vehicle class fuel efficiency aggregated from NRCan Fuel Economy Guide ratings by size class. Aggregation was done with Wards 2022 national size-class shares derived from vehicle sales by model in 2021. Values were harmonized using provincial load factors. | 2 | 1 | 1 | 1 | 1 | Light-duty Trucks | [6 empty] | BEV500 | 1.5969 | 1.6692 | 1.7873 | 1.9698 | 2.0498 | 2.1299 | 2.2099 | 38.39% |  | BEV500 | 1.9098 | 1.8265 | 1.7052 | 1.5473 | 1.487 | 1.4311 | 1.3793 | -27.78% | [8 empty] | SeriesPHEV | 0.45646 | 0.50351 | 0.54555 | 0.58834 | 0.61744 | 0.64653 | 0.67562 | 48.01% | SeriesPHEV | 18.5414 | 16.9239 | 15.5662 | 14.5683 | 13.9173 | 13.322 | 12.7756 | -31.1% | [8 empty] | Urban transit bus | [17 empty] | Diesel | 25.5844 | 24.1047 | 21.5223 | 19.5796 | 18.4425 | 17.803 | 17.4442 | -31.82% | FCEV | 19.4393 | 16.5644 | 15.7538 | 14.9432 | 14.1326 | 13.322 | 12.5114 | -35.64%
T_LDV_LTF_DSL_R | T_DSL | D_TKM_LDV_T | AB | Natural Resources Canada. (2023b). Transportation Sector – Alberta. Government of Canada, Natural Resources Canada. https://oee.nrcan.gc.ca/corporate/statistics/neud/dpa/menus/trends/comprehensive/trends_tran_ab.cfm | 2022 | btkm/PJ | [6 empty] | 0.14281 | 0.14367 | 0.14367 | 0.14367 | 0.17546 | 0.17546 | 0.17546 | 0.17546 | 0.17546 | 0.19043 | 0.19043 | 0.19043 | 0.19043 | 0.17248 | 0.17248 | [8 empty] | Vehicle class fuel efficiency aggregated from NRCan Fuel Economy Guide ratings by size class. Aggregation was done with Wards 2022 national size-class shares derived from vehicle sales by model in 2021. Values were harmonized using provincial load factors. | 2 | 1 | 1 | 1 | 1 | Gasoline | 13.838 | 12.2297 | 11.3992 | 11.2914 | 11.0426 |  | FC HEV 300 | 0.95328 | 0.98853 | 1.0103 | 1.0821 | 1.1107 | 1.1393 | 1.1679 | 22.51% |  | FC HEV 300 | 3.2462 | 3.1313 | 3.0662 | 2.8701 | 2.7992 | 2.7317 | 2.6675 | -17.83% | [8 empty] | BEV | 0.67224 | 0.72729 | 0.78474 | 0.83611 | 0.8698 | 0.90349 | 0.93719 | 39.41% | BEV | 13.4361 | 12.3391 | 11.2752 | 10.517 | 10.0681 | 9.6559 | 9.2762 | -30.96% | [8 empty] | Gasoline | 0.05804 | 0.061843 | 0.065279 | 0.067836 | 0.070193 | 0.072549 | 0.074906 | 29.06% | [9 empty] | Gasoline | 30.3063 | 29.2779 | 27.0949 | 25.1082 | 23.7047 | 22.8303 | 22.274 | -26.5% | HEV | 28.0018 | 21.9827 | 20.7648 | 19.5468 | 18.3288 | 17.1109 | 15.8929 | -43.24%
T_LDV_LTF_GSL_HEV_R | T_GSL | D_TKM_LDV_T | AB | Natural Resources Canada. (2023a). Fuel consumption ratings. https://open.canada.ca/data/en/dataset/98f1a129-f628-4ce4-b24d-6f16bf24dd64 | 2022 | btkm/PJ | [6 empty] | 0.15522 | 0.15616 | 0.15616 | 0.15616 | 0.17532 | 0.17532 | 0.17532 | 0.17532 | 0.17532 | 0.20283 | 0.20283 | 0.20283 | 0.20283 | 0.24207 | 0.24207 | [8 empty] | Vehicle class fuel efficiency aggregated from NRCan Fuel Economy Guide ratings by size class. Aggregation was done with Wards 2022 national size-class shares derived from vehicle sales by model in 2021. Values were harmonized using provincial load factors. | 2 | 1 | 1 | 2 | 1 | Diesel | 11.5429 | 9.4514 | 8.7081 | 9.6143 | 9.9165 |  | FC HEV 400 | 0.94422 | 0.97878 | 0.99799 | 1.0705 | 1.0984 | 1.1264 | 1.1543 | 22.25% |  | FC HEV 400 | 3.2854 | 3.1705 | 3.1059 | 2.9033 | 2.8323 | 2.7646 | 2.7001 | -17.81% | [8 empty] | FCEV | 0.33802 | 0.36064 | 0.38641 | 0.40736 | 0.42135 | 0.43534 | 0.44933 | 32.93% | FCEV | 34.7612 | 31.9427 | 29.1962 | 27.6793 | 26.3986 | 25.2311 | 24.1626 | -30.49% | [8 empty] | Diesel | 0.069647 | 0.074212 | 0.078335 | 0.081403 | 0.084231 | 0.087059 | 0.089887 | 29.06% | [9 empty] | CNG | 30.6104 | 29.7713 | 28.504 | 27.7079 | 27.3713 | 26.9715 | 26.2485 | -14.25% | PHEV | 28.0018 | 23.0603 | 22.0393 | 21.0183 | 19.9973 | 18.9763 | 17.9554 | -35.88%
T_LDV_LTF_GSL_PHEV20_R | T_GSL_ELC_PHEV20 | D_TKM_LDV_T | AB | Natural Resources Canada. (2023a). Fuel consumption ratings. https://open.canada.ca/data/en/dataset/98f1a129-f628-4ce4-b24d-6f16bf24dd64 | 2022 | btkm/PJ | [6 empty] | 0.42069 | 0.42323 | 0.42323 | 0.42323 | 0.42323 | 0.42323 | 0.42323 | 0.42323 | 0.42323 | 0.42323 | 0.42323 | 0.42323 | 0.42323 | 0.42323 | 0.42323 | [8 empty] | Vehicle class fuel efficiency aggregated from NRCan Fuel Economy Guide ratings by size class; PHEV CD mode ratings were grouped into range classes, 20-mile range class values were used. Aggregation was done with Wards 2022 national size-class shares derived from vehicle sales by model in 2021. Values were harmonized using provincial load factors. | 2 | 1 | 1 | 2 | 1 | E85 | 20.1295 | 17.6375 | 15.3997 | 18.2527 | 17.4867 |  | Midsize (basic) | [9 empty] | Light-duty Trucks | [16 empty] | FCHEV | 0.35648 | 0.38415 | 0.41349 | 0.43892 | 0.45683 | 0.47474 | 0.49264 | 38.2% | FCHEV | 30.078 | 27.014 | 24.7399 | 22.8925 | 21.7787 | 20.7683 | 19.8475 | -34.01% | [8 empty] | E85 | 0.05804 | 0.061843 | 0.065279 | 0.067836 | 0.070193 | 0.072549 | 0.074906 | 29.06% | [9 empty] | E85 | 29.7507 | 28.5772 | 25.9503 | 23.9077 | 22.9576 | 22.55 | 22.3283 | -24.95% | CNG | 45.2337 | 36.7524 | 34.872 | 32.9917 | 31.1113 | 29.2309 | 27.3506 | -39.53%
T_MDV_T_GSL_R | T_GSL | D_TKM_MDV_T | AB | Natural Resources Canada. (2023b). Transportation Sector – Alberta. Government of Canada, Natural Resources Canada. https://oee.nrcan.gc.ca/corporate/statistics/neud/dpa/menus/trends/comprehensive/trends_tran_ab.cfm | 2022 | btkm/PJ | [6 empty] | 0.16319 | 0.17187 | 0.16348 | 0.14972 | 0.16405 | 0.1632 | 0.16436 | 0.1679 | 0.16985 | 0.17598 | 0.17857 | 0.18124 | 0.184 | 0.18684 | 0.18976 | [8 empty] | Vehicle class fuel efficiency derived from provincial fleet fuel efficiency. Values were harmonized using provincial load factors. Fuel HHVs were used for unit conversion. | 2 | 1 | 1 | 1 | 1 | Gasoline Hybrid | 10.6193 | 9.4587 | 8.1757 | 6.8506 | 7.6752 |  | Conventional SI | 0.33744 | 0.33367 | 0.38778 | 0.42169 | 0.44449 | 0.46729 | 0.4901 | 45.24% |  | Conventional SI | 10.3161 | 10.4384 | 9.0444 | 8.285 | 7.8812 | 7.515 | 7.1813 | -30.39% | [8 empty] | Class 5 | [8 empty] | School Bus (Classes 3 and 7) | [16 empty] | CNG | 0.0592 | 0.06308 | 0.066584 | 0.069193 | 0.071596 | 0.074 | 0.076404 | 29.06% | [9 empty] | BEV | 11.7515 | 11.6264 | 11.1805 | 10.831 | 10.6227 | 10.533 | 10.539 | -10.32% | Class 8 - 500-mile range
T_MDV_T_DSL_R | T_DSL | D_TKM_MDV_T | AB | Natural Resources Canada. (2023b). Transportation Sector – Alberta. Government of Canada, Natural Resources Canada. https://oee.nrcan.gc.ca/corporate/statistics/neud/dpa/menus/trends/comprehensive/trends_tran_ab.cfm | 2022 | btkm/PJ | [6 empty] | 0.16046 | 0.15912 | 0.16103 | 0.15415 | 0.16207 | 0.16463 | 0.16727 | 0.17 | 0.17282 | 0.17573 | 0.17874 | 0.18186 | 0.18509 | 0.18843 | 0.1919 | [8 empty] | Vehicle class fuel efficiency derived from provincial fleet fuel efficiency. Reported values are in L of gasoline eq. Values were harmonized using provincial load factors. Fuel HHVs were used for unit conversion. | 2 | 1 | 1 | 1 | 1 | PHEV (35km range)† |  | 3.9183 | 3.9183 | 3.9183 | 3.9183 |  | Conventional CI | 0.42088 | 0.4082 | 0.47086 | 0.49093 | 0.51814 | 0.54534 | 0.57255 | 36.04% |  | Conventional CI | 8.4019 | 8.5907 | 7.5302 | 6.9171 | 6.5719 | 6.2596 | 5.9756 | -28.88% | [8 empty] | Conv | 0.12127 | 0.12982 | 0.13802 | 0.14454 | 0.1503 | 0.15606 | 0.16182 | 33.43% | Conv | 26.4662 | 24.8756 | 23.525 | 22.5665 | 21.7404 | 20.9727 | 20.2573 | -23.46% | [8 empty] | LPG | 0.05804 | 0.06308 | 0.066584 | 0.069193 | 0.071596 | 0.074 | 0.076404 | 31.64% | [9 empty] | PHEV (diesel) |  | 13.8074 | 12.9921 | 12.14 | 11.5302 | 11.2375 | 11.1116 | -19.52% | Diesel | 28.0018 | 23.0603 | 22.095 | 21.1297 | 20.1644 | 19.199 | 18.2337 | -34.88%
T_HDV_T_DSL_R | T_DSL | D_TKM_HDV_T | AB | Natural Resources Canada. (2023b). Transportation Sector – Alberta. Government of Canada, Natural Resources Canada. https://oee.nrcan.gc.ca/corporate/statistics/neud/dpa/menus/trends/comprehensive/trends_tran_ab.cfm | 2022 | btkm/PJ |  |  |  | 0.58801 | 0.59801 | 0.5831 | 0.58539 | 0.57957 | 0.55874 | 0.53361 | 0.54873 | 0.54737 | 0.57063 | 0.59127 | 0.62984 | 0.69117 | 0.78814 | 0.75848 | 0.65546 | 0.68497 | 0.69526 | [8 empty] | Vehicle class fuel efficiency derived from provincial fleet fuel efficiency. Reported values are in L of gasoline eq. Values were harmonized using provincial load factors. Fuel HHVs were used for unit conversion. | 2 | 1 | 1 | 1 | 1 | PHEV (90km range)† |  | 3.1504 | 3.1504 | 3.1504 | 3.1504 |  | Conventional CNG | 0.34309 | 0.36589 | 0.4136 | 0.44296 | 0.46681 | 0.49067 | 0.51452 | 49.96% |  | Conventional CNG | 10.3121 | 9.5704 | 8.5732 | 7.9882 | 7.6001 | 7.248 | 6.927 | -32.83% | [8 empty] | ParHEV | 0.16528 | 0.17907 | 0.19508 | 0.20569 | 0.21842 | 0.23114 | 0.24387 | 47.56% | ParHEV | 21.3743 | 19.4146 | 18.5979 | 18.0447 | 17.1838 | 16.4014 | 15.687 | -26.61% | [8 empty] | B20 | 0.069647 | 0.074212 | 0.078335 | 0.081403 | 0.084231 | 0.087059 | 0.089887 | 29.06% | [9 empty] | PHEV (gasoline) |  | 19.1895 | 18.2672 | 17.0501 | 16.1453 | 15.7527 | 15.6114 | -18.65% | BEV | 15.4747 | 12.9953 | 12.3402 | 11.685 | 11.0299 | 10.3748 | 9.7196 | -37.19%
T_LDV_M_GSL_R | T_GSL | D_PKM_LDV_M | AB | Natural Resources Canada. (2023b). Transportation Sector – Alberta. Government of Canada, Natural Resources Canada. https://oee.nrcan.gc.ca/corporate/statistics/neud/dpa/menus/trends/comprehensive/trends_tran_ab.cfm | 2022 | bpkm/PJ | [5 empty] | 0.87987 | 0.87989 | 0.90076 | 0.90081 | 0.59422 | 0.59422 | 0.59421 | 0.59421 | 0.59422 | 0.59421 | 0.59421 | 0.63208 | 0.65227 | 0.65226 | 0.65338 | 0.677 | [8 empty] | Vehicle class fuel efficiency derived from provincial fleet fuel efficiency. Values were harmonized using provincial load factors. Fuel HHVs were used for unit conversion. | 2 | 1 | 1 | 1 | 1 | BEV (250km range)* | [6 empty] | Split HEV | 0.58601 | 0.60177 | 0.6178 | 0.6572 | 0.68428 | 0.71136 | 0.73845 | 26.01% |  | Split HEV | 6.3309 | 6.1373 | 5.9898 | 5.6306 | 5.3862 | 5.1621 | 4.956 | -21.72% | [8 empty] | SeriesPHEV | 0.47679 | 0.52488 | 0.56505 | 0.60456 | 0.63418 | 0.6638 | 0.69342 | 45.44% | SeriesPHEV | 8.4789 | 7.7759 | 7.2302 | 6.7914 | 6.4828 | 6.2011 | 5.9428 | -29.91% | [8 empty] | HEV (diesel) | 0.084273 | 0.093167 | 0.097892 | 0.098409 | 0.10319 | 0.10807 | 0.11303 | 34.13% | [9 empty] | FCEV |  | 17.7616 | 17.7615 | 17.7614 | 17.7614 | 17.7613 | 17.7613 | -0.001858% | FCEV | 19.6013 | 16.6819 | 15.9303 | 15.1787 | 14.4271 | 13.6755 | 12.9239 | -34.07%
T_HDV_BS_GSL_R | T_GSL | D_PKM_HDV_BS | AB | Natural Resources Canada. (2023b). Transportation Sector – Alberta. Government of Canada, Natural Resources Canada. https://oee.nrcan.gc.ca/corporate/statistics/neud/dpa/menus/trends/comprehensive/trends_tran_ab.cfm | 2022 | bpkm/PJ | [7 empty] | 1.6192 | 1.5643 | 1.8628 | 1.9501 | 1.878 | 2.0063 | 2.0522 | 1.975 | 1.9336 | 1.8625 | 3.4466 | 2.3961 | 2.053 | 2.4349 | [8 empty] | Vehicle class fuel efficiency estimated from diesel technology energy intensity and multiplied by conversion factor used for gasoline technologies in GREET2022 fuel-cycle model. Fuel HHVs were used for unit conversion. | 2 | 1 | 1 | 1 | 2 | BEV (500km range)* |  | 24.8765 | 24.8765 | 24.8765 | 24.8765 |  | Split PHEV20 | 0.83061 | 0.87271 | 0.8908 | 0.97847 | 1.0226 | 1.0667 | 1.1108 | 33.74% |  | Split PHEV20 | 4.6877 | 4.4632 | 4.3524 | 3.9867 | 3.806 | 3.641 | 3.4896 | -25.56% | [8 empty] | BEV | 0.6985 | 0.75386 | 0.80693 | 0.8564 | 0.8907 | 0.92501 | 0.95931 | 37.34% | BEV | 5.8387 | 5.4476 | 5.1114 | 4.8391 | 4.6562 | 4.4867 | 4.3291 | -25.86% | [8 empty] | BEV | 0.20755 | 0.23376 | 0.2581 | 0.277 | 0.28819 | 0.29948 | 0.31088 | 49.79% | [9 empty] | Heavy (Classes 7-8) | [8 empty] | HEV | 25.5669 | 20.8155 | 19.9193 | 19.0231 | 18.1268 | 17.2306 | 16.3344 | -36.11%
T_HDV_BS_DSL_R | T_DSL | D_PKM_HDV_BS | AB | Natural Resources Canada. (2023b). Transportation Sector – Alberta. Government of Canada, Natural Resources Canada. https://oee.nrcan.gc.ca/corporate/statistics/neud/dpa/menus/trends/comprehensive/trends_tran_ab.cfm | 2022 | bpkm/PJ | [7 empty] | 1.943 | 1.8772 | 2.2354 | 2.3402 | 2.2536 | 2.4076 | 2.4627 | 2.37 | 2.3204 | 2.235 | 4.1359 | 2.8754 | 2.4636 | 2.9219 | [8 empty] | Vehicle class fuel efficiency obtained directly from provincial fleet energy intensity, as the dominant share of fuel use corresponds to this technology. | 2 | 1 | 1 | 1 | 1 | BEV (800km range)* |  | 22.1325 | 22.1325 | 22.1325 | 22.1325 |  | EREV PHEV50 | 1.1514 | 1.2199 | 1.2406 | 1.3578 | 1.4142 | 1.4707 | 1.5271 | 32.64% |  | EREV PHEV50 | 3.4187 | 3.2262 | 3.1652 | 2.8827 | 2.7633 | 2.6534 | 2.552 | -25.35% | [8 empty] | FCEV | 0.34872 | 0.37014 | 0.39419 | 0.41276 | 0.42708 | 0.4414 | 0.45572 | 30.68% | FCEV | 11.9174 | 11.243 | 10.5505 | 10.0978 | 9.7439 | 9.4139 | 9.1056 | -23.59% | [8 empty] | FCEV | 0.11701 | 0.12976 | 0.14246 | 0.15275 | 0.15963 | 0.16663 | 0.17372 | 48.47% | [9 empty] | Diesel | 38.0928 | 36.3238 | 33.2448 | 31.1705 | 30.1676 | 29.7103 | 29.4132 | -22.79% | PHEV | 29.0389 | 23.0603 | 21.9589 | 20.8575 | 19.7561 | 18.6548 | 17.5534 | -39.55%
T_HDV_BS_CNG_R | T_CNG | D_PKM_HDV_BS | AB | Natural Resources Canada. (2023b). Transportation Sector – Alberta. Government of Canada, Natural Resources Canada. https://oee.nrcan.gc.ca/corporate/statistics/neud/dpa/menus/trends/comprehensive/trends_tran_ab.cfm | 2022 | bpkm/PJ | [7 empty] | 1.6515 | 1.5956 | 1.9001 | 1.9891 | 1.9156 | 2.0464 | 2.0933 | 2.0145 | 1.9723 | 1.8997 | 3.5155 | 2.4441 | 2.0941 | 2.4836 | [8 empty] | Vehicle class fuel efficiency estimated from diesel technology energy intensity and multiplied by conversion factor used for CNG technologies in GREET2022 fuel-cycle model. Fuel HHVs were used for unit conversion. | 2 | 1 | 1 | 1 | 2 | †Charge-depletion combined fuel consumption in Lge. For most rating testings, the vehicles did not use any gasoline during electric mode operation. *Combined consumption in kWh. | [6 empty] | BEV200 | 1.9785 | 2.0677 | 2.1108 | 2.3257 | 2.4079 | 2.4901 | 2.5724 | 30.02% |  | BEV200 | 2.0098 | 1.9213 | 1.8818 | 1.7024 | 1.6427 | 1.5869 | 1.5349 | -23.63% | [8 empty] | FCHEV | 0.37063 | 0.39846 | 0.42767 | 0.45232 | 0.47134 | 0.49037 | 0.50939 | 37.44% | FCHEV | 11.3784 | 10.6424 | 9.9393 | 9.4232 | 9.045 | 8.6961 | 8.373 | -26.41% | [8 empty] | Inter-city bus | [17 empty] | Gasoline | 36.493 | 35.0433 | 33.4124 | 32.2593 | 31.4493 | 30.9302 | 30.6819 | -15.92% | CNG | 35.6387 | 29.4019 | 28.0888 | 26.7757 | 25.4626 | 24.1495 | 22.8364 | -35.92%
T_HDV_BT_GSL_R | T_GSL | D_PKM_HDV_BT | AB | Natural Resources Canada. (2023b). Transportation Sector – Alberta. Government of Canada, Natural Resources Canada. https://oee.nrcan.gc.ca/corporate/statistics/neud/dpa/menus/trends/comprehensive/trends_tran_ab.cfm | 2022 | bpkm/PJ | [7 empty] | 0.45544 | 0.46556 | 0.49537 | 0.50124 | 0.54166 | 0.55631 | 0.49925 | 0.49881 | 0.49781 | 0.4498 | 0.50389 | 0.48032 | 0.48244 | 0.62158 | [8 empty] | Vehicle class fuel efficiency estimated from diesel technology energy intensity and multiplied by conversion factor used for gasoline technologies in GREET2022 fuel-cycle model. Fuel HHVs were used for unit conversion. | 2 | 1 | 1 | 1 | 2 | [7 empty] | BEV300 | 1.8899 | 1.9771 | 2.0379 | 2.2491 | 2.3313 | 2.4136 | 2.4958 | 32.06% |  | BEV300 | 2.102 | 2.0075 | 1.9464 | 1.7586 | 1.6942 | 1.6344 | 1.5786 | -24.9% | [8 empty] | Class 6 | [8 empty] | Urban Transit Bus (Class 8) | [16 empty] | Gasoline | 0.06425 | 0.06846 | 0.072264 | 0.075094 | 0.077703 | 0.080312 | 0.08292 | 29.06% | [9 empty] | CNG | 39.831 | 38.1239 | 35.3403 | 33.3155 | 32.1801 | 31.6924 | 31.3692 | -21.24% | Class 8 - 700-mile range
T_HDV_BT_DSL_R | T_DSL | D_PKM_HDV_BT | AB | Natural Resources Canada. (2023b). Transportation Sector – Alberta. Government of Canada, Natural Resources Canada. https://oee.nrcan.gc.ca/corporate/statistics/neud/dpa/menus/trends/comprehensive/trends_tran_ab.cfm | 2022 | bpkm/PJ | [7 empty] | 0.54653 | 0.55867 | 0.59444 | 0.60149 | 0.64999 | 0.66757 | 0.5991 | 0.59857 | 0.59737 | 0.53976 | 0.60466 | 0.57638 | 0.57892 | 0.74589 | [8 empty] | Vehicle class fuel efficiency obtained directly from provincial fleet energy intensity, as the dominant share of fuel use corresponds to this technology. | 2 | 1 | 1 | 1 | 1 | Fuel economies by size-class from 2005-2018 were aggregated using size-class market shares from 2018, while 2020-2023 were aggregated using those from 2021. | [6 empty] | BEV400 | 1.6896 | 1.7694 | 1.8542 | 2.0474 | 2.1285 | 2.2095 | 2.2906 | 35.57% |  | BEV400 | 2.3405 | 2.2354 | 2.1311 | 1.9259 | 1.8511 | 1.782 | 1.7178 | -26.61% | [8 empty] | Conv | 0.12127 | 0.12982 | 0.13802 | 0.14454 | 0.1503 | 0.15606 | 0.16182 | 33.43% | Conv | 32.2846 | 30.2888 | 28.5907 | 27.5183 | 26.5546 | 25.6561 | 24.8164 | -23.13% | [8 empty] | Diesel | 0.0771 | 0.082152 | 0.086716 | 0.090113 | 0.093244 | 0.096374 | 0.099504 | 29.06% | [9 empty] | BEV | 18.8 | 19.7282 | 20.202 | 20.4132 | 20.4146 | 20.2778 | 20.2495 | 7.71% | Diesel | 28.0018 | 23.0603 | 22.095 | 21.1297 | 20.1644 | 19.199 | 18.2337 | -34.88%
T_HDV_BT_CNG_R | T_CNG | D_PKM_HDV_BT | AB | Natural Resources Canada. (2023b). Transportation Sector – Alberta. Government of Canada, Natural Resources Canada. https://oee.nrcan.gc.ca/corporate/statistics/neud/dpa/menus/trends/comprehensive/trends_tran_ab.cfm | 2022 | bpkm/PJ | [7 empty] | 0.46455 | 0.47487 | 0.50527 | 0.51126 | 0.55249 | 0.56743 | 0.50923 | 0.50879 | 0.50776 | 0.45879 | 0.51396 | 0.48993 | 0.49208 | 0.63401 | [8 empty] | Vehicle class fuel efficiency estimated from diesel technology energy intensity and multiplied by conversion factor used for CNG technologies in GREET2022 fuel-cycle model. Fuel HHVs were used for unit conversion. | 2 | 1 | 1 | 1 | 2 | [7 empty] | BEV500 | 1.5156 | 1.5851 | 1.6988 | 1.8719 | 1.9478 | 2.0237 | 2.0997 | 38.54% |  | BEV500 | 2.5939 | 2.4777 | 2.309 | 2.09 | 2.006 | 1.9285 | 1.8568 | -28.42% | [8 empty] | ParHEV | 0.16528 | 0.17907 | 0.19508 | 0.20569 | 0.21842 | 0.23114 | 0.24387 | 47.56% | ParHEV | 28.2305 | 25.6195 | 23.6241 | 22.1272 | 20.8922 | 19.7878 | 18.7943 | -33.43% | [8 empty] | CNG | 0.06939 | 0.069829 | 0.073709 | 0.076596 | 0.079257 | 0.081918 | 0.084579 | 21.89% | [9 empty] | PHEV (diesel) |  | 88.2879 | 42.2958 | 31.4641 | 25.3115 | 22.7943 | 22.1867 | -74.87% | BEV | 15.7862 | 13.6753 | 12.9336 | 12.1919 | 11.4502 | 10.7085 | 9.9667 | -36.86%
T_HDV_BT_BEV_R | T_ELC_HDV_CHRG | D_PKM_HDV_BT | AB | Natural Resources Canada. (2023b). Transportation Sector – Alberta. Government of Canada, Natural Resources Canada. https://oee.nrcan.gc.ca/corporate/statistics/neud/dpa/menus/trends/comprehensive/trends_tran_ab.cfm | 2022 | bpkm/PJ | [6 empty] | 2.6447 | 2.0823 | 2.1285 | 2.2648 | 2.2917 | 2.4765 | 2.5434 | 2.2826 | 2.2806 | 2.276 | 2.0565 | 2.3038 | 2.196 | 2.2057 | 2.8418 | [8 empty] | Vehicle class fuel efficiency estimated from diesel technology energy intensity and multiplied by conversion factor used for BEV technologies in GREET2022 fuel-cycle model. Fuel HHVs were used for unit conversion. | 2 | 1 | 1 | 1 | 2 | Fuel consumption is not reported in liters of gasoline equivalent and there is no indication of such in Fuel Consumption guides and databases. After rigorous analysis of conversion factors, it was identified that units are indeed in Lge. | [6 empty] | FC HEV 300 | 0.87507 | 0.90685 | 0.92516 | 0.98503 | 1.0085 | 1.0321 | 1.0556 | 20.63% |  | FC HEV 300 | 4.5092 | 4.3564 | 4.2845 | 3.9936 | 3.896 | 3.803 | 3.7144 | -17.63% | [8 empty] | SeriesPHEV | 0.47679 | 0.52488 | 0.56505 | 0.60456 | 0.63418 | 0.6638 | 0.69342 | 45.44% | SeriesPHEV | 12.9636 | 11.8895 | 10.9778 | 10.2877 | 9.8009 | 9.3581 | 8.9535 | -30.93% | [8 empty] | B20 | 0.0771 | 0.082152 | 0.086716 | 0.090113 | 0.093244 | 0.096374 | 0.099504 | 29.06% | [9 empty] | PHEV (gasoline) |  | 80.4585 | 38.631 | 28.722 | 22.9132 | 20.4835 | 19.9399 | -75.22% | FCEV | 19.9335 | 16.8011 | 16.0256 | 15.2502 | 14.4748 | 13.6993 | 12.9239 | -35.16%
T_HDV_BIC_GSL_R | T_GSL | D_PKM_HDV_BIC | AB | Natural Resources Canada. (2023b). Transportation Sector – Alberta. Government of Canada, Natural Resources Canada. https://oee.nrcan.gc.ca/corporate/statistics/neud/dpa/menus/trends/comprehensive/trends_tran_ab.cfm | 2022 | bpkm/PJ | [7 empty] | 1.0867 | 1.0167 | 1.2134 | 1.09 | 1.1876 | 1.0682 | 1.1366 | 0.91609 | 1.0339 | 1.1356 | 1.624 | 1.9034 | 1.8629 | 1.9097 | [8 empty] | Vehicle class fuel efficiency estimated from diesel technology energy intensity and multiplied by conversion factor used for gasoline technologies in GREET2022 fuel-cycle model. Fuel HHVs were used for unit conversion. | 2 | 1 | 1 | 1 | 2 | [7 empty] | FC HEV 400 | 0.86187 | 0.89268 | 0.9126 | 0.97285 | 0.99594 | 1.019 | 1.0421 | 20.91% |  | FC HEV 400 | 4.5743 | 4.4204 | 4.3485 | 4.0499 | 3.9516 | 3.8579 | 3.7685 | -17.62% | [8 empty] | BEV | 0.6985 | 0.75386 | 0.80693 | 0.8564 | 0.8907 | 0.92501 | 0.95931 | 37.34% | BEV | 9.029 | 8.4205 | 7.8468 | 7.4179 | 7.1262 | 6.8566 | 6.6066 | -26.83% | [8 empty] | HEV (diesel) | 0.09329 | 0.10314 | 0.10837 | 0.10894 | 0.11423 | 0.11963 | 0.12513 | 34.13% | [9 empty] | FCEV |  | 33.1022 | 33.0868 | 33.0852 | 33.0824 | 33.0782 | 33.0727 | -0.08906% | HEV | 25.5669 | 20.8155 | 19.9193 | 19.0231 | 18.1268 | 17.2306 | 16.3344 | -36.11%
T_HDV_BIC_DSL_R | T_DSL | D_PKM_HDV_BIC | AB | Natural Resources Canada. (2023b). Transportation Sector – Alberta. Government of Canada, Natural Resources Canada. https://oee.nrcan.gc.ca/corporate/statistics/neud/dpa/menus/trends/comprehensive/trends_tran_ab.cfm | 2022 | bpkm/PJ | [7 empty] | 1.3041 | 1.22 | 1.4561 | 1.308 | 1.4251 | 1.2818 | 1.3639 | 1.0993 | 1.2407 | 1.3627 | 1.9488 | 2.284 | 2.2355 | 2.2917 | [8 empty] | Vehicle class fuel efficiency obtained directly from provincial fleet energy intensity, as the dominant share of fuel use corresponds to this technology. | 2 | 1 | 1 | 1 | 1 | [7 empty] | Small SUV (basic) | [9 empty] | *Aggregated efficiencies based on size class market shares from Wards (2022) national sales data. †2040-2045 are linearly interpolated. | [16 empty] | FCEV | 0.34872 | 0.37014 | 0.39419 | 0.41276 | 0.42708 | 0.4414 | 0.45572 | 30.68% | FCEV | 17.4919 | 16.4914 | 15.4192 | 14.6898 | 14.1798 | 13.7041 | 13.2593 | -24.2% | [8 empty] | BEV | 0.22976 | 0.25877 | 0.28572 | 0.30664 | 0.31902 | 0.33153 | 0.34414 | 49.79% | [18 empty] | PHEV | 29.4019 | 23.2886 | 22.1416 | 20.9945 | 19.8475 | 18.7004 | 17.5534 | -40.3%
T_HDV_AJP_JFL_R | T_JTF | D_PKM_HDV_AJ | AB | Natural Resources Canada. (2023b). Transportation Sector – Alberta. Government of Canada, Natural Resources Canada. https://oee.nrcan.gc.ca/corporate/statistics/neud/dpa/menus/trends/comprehensive/trends_tran_ab.cfm | 2022 | bpkm/PJ | 0.51154 | 0.55863 | 0.51313 | 0.48164 | 0.49546 | 0.50648 | 0.54458 | 0.5938 | 0.64526 | 0.64887 | 0.68775 | 0.72014 | 0.65339 | 0.63241 | 0.68417 | 0.70692 | 0.75965 | 0.76377 | 0.73574 | 0.74855 | 0.46374 | [8 empty] | Transport mode fuel efficiency obtained directly from national fleet intensity, as the dominant share of fuel use corresponds to this technology. | 2 | 1 | 1 | 2 | 1 | NRCan Fuel Consumption Guide - LDV Avg. Fuel Economy Ratings (bkm/PJ)** | [6 empty] | Conventional SI | 0.31104 | 0.3074 | 0.35522 | 0.38714 | 0.40727 | 0.42741 | 0.44754 | 43.88% |  | Vehicle-class aggregated LDV fuel efficiency (bkm/PJ)* | [8 empty] | Vehicle-class aggregated LDV fuel efficiency index by fuel type (2020 = 1) | [7 empty] | FCHEV | 0.37063 | 0.39846 | 0.42767 | 0.45232 | 0.47134 | 0.49037 | 0.50939 | 37.44% | FCHEV | 17.5107 | 16.3652 | 15.2327 | 14.4185 | 13.826 | 13.2802 | 12.7758 | -27.04% | [8 empty] | FCEV | 0.12953 | 0.14364 | 0.1577 | 0.16909 | 0.17671 | 0.18445 | 0.19231 | 48.47% | [18 empty] | CNG | 35.6387 | 29.7741 | 28.4313 | 27.0886 | 25.7458 | 24.4031 | 23.0603 | -35.29%
T_HDV_AJF_JFL_R | T_JTF | D_TKM_HDV_AJ | AB | Natural Resources Canada. (2023b). Transportation Sector – Alberta. Government of Canada, Natural Resources Canada. https://oee.nrcan.gc.ca/corporate/statistics/neud/dpa/menus/trends/comprehensive/trends_tran_ab.cfm | 2022 | btkm/PJ | 0.28736 | 0.31694 | 0.29382 | 0.27273 | 0.2779 | 0.28386 | 0.30899 | 0.33829 | 0.36638 | 0.36578 | 0.3942 | 0.40562 | 0.37284 | 0.35955 | 0.38031 | 0.40858 | 0.42659 | 0.43724 | 0.42156 | 0.42512 | 0.26079 | [8 empty] | Transport mode fuel efficiency obtained directly from national fleet intensity, as the dominant share of fuel use corresponds to this technology. | 2 | 1 | 1 | 2 | 1 | Vehicle Type | 2005-2009 | 2010-2014 | 2018 | 2020 | 2023 |  | Conventional CI | 0.38234 | 0.37213 | 0.42461 | 0.46043 | 0.48518 | 0.50994 | 0.5347 | 39.85% |  | Vehicle Type | 2020 | 2025 | 2030 | 2035 | 2040† | 2045† | 2050 | Change (2020-2050) | Vehicle Type | 2021* | 2025 | 2030 | 2035 | 2040 | 2045 | 2050 | Class 7 | [8 empty] | *Aggregated costs based on size class market shares from Wards (2022) national sales data. †2040-2045 are linearly interpolated.
T_HDV_RICP_DSL_R | T_DSL | D_PKM_HDV_R | AB | Natural Resources Canada. (2023b). Transportation Sector – Alberta. Government of Canada, Natural Resources Canada. https://oee.nrcan.gc.ca/corporate/statistics/neud/dpa/menus/trends/comprehensive/trends_tran_ab.cfm | 2022 | bpkm/PJ | 0.5207 | 0.52458 | 0.58039 | 0.54976 | 0.5589 | 0.55416 | 0.53754 | 0.51814 | 0.4994 | 0.47204 | 0.56794 | 0.50827 | 0.57751 | 0.65032 | 0.66918 | 0.67479 | 0.6967 | 0.66881 | 0.68483 | 0.75551 | 0.21529 | [8 empty] | Transport mode fuel efficiency obtained directly from national fleet intensity, as the dominant share of fuel use corresponds to this technology. | 2 | 1 | 1 | 2 | 1 | Cars | [6 empty] | Conventional CNG | 0.3111 | 0.33424 | 0.37399 | 0.40087 | 0.42161 | 0.44234 | 0.46308 | 48.85% |  | Cars | [8 empty] | Cars | [7 empty] | Conv | 0.073467 | 0.07853 | 0.083634 | 0.087802 | 0.091043 | 0.094284 | 0.097525 | 32.75% | Vehicle-class aggregated MHDV fuel efficiency (bkm/PJ)* | [8 empty] | Vehicle-class aggregated MHDV fuel efficiency index by fuel type (2021 = 1) | [7 empty] | GREET 2022 Fuel-Cycle Model - Avg. Energy Intensities (bpkm or btkm/PJ) |  |  | NRCan 2023 EUD - Avg. National Energy Intensities (bpkm or btkm/PJ) |  |  | EPAUS9rT - Avg. Energy Intensities (bpkm/PJ) | [11 empty] | EIA AEO2023 T49 - MHDV Avg. Fuel Economy (bkm/PJ) | [8 empty] | Hunter et al. 2021 (NREL/TP-5400-71796) - MHDV Avg. Fuel Economy (bkm/PJ)
T_HDV_RF_DSL_R | T_DSL | D_TKM_HDV_R | AB | Natural Resources Canada. (2023b). Transportation Sector – Alberta. Government of Canada, Natural Resources Canada. https://oee.nrcan.gc.ca/corporate/statistics/neud/dpa/menus/trends/comprehensive/trends_tran_ab.cfm | 2022 | btkm/PJ | 3.9569 | 4.003 | 4.3252 | 4.2804 | 4.4244 | 4.3153 | 4.1204 | 3.9141 | 3.5213 | 3.6449 | 4.2062 | 3.8489 | 3.9439 | 4.2516 | 4.458 | 4.6446 | 4.8701 | 4.5523 | 4.7111 | 4.7093 | 4.6453 | [8 empty] | Transport mode fuel efficiency obtained directly from national fleet intensity, as the dominant share of fuel use corresponds to this technology. | 2 | 1 | 1 | 2 | 1 | Gasoline | 0.26868 | 0.29685 | 0.3187 | 0.31865 | 0.31604 |  | Split HEV | 0.50819 | 0.52394 | 0.53661 | 0.57139 | 0.59656 | 0.62173 | 0.6469 | 27.29% |  | Conventional SI | 0.36009 | 0.35463 | 0.41235 | 0.45058 | 0.47389 | 0.4972 | 0.52051 | 44.55% | Conventional SI | 0.99697 | 0.98484 | 1.1451 | 1.2513 | 1.316 | 1.3808 | 1.4455 | ParHEV | 0.088793 | 0.096758 | 0.10329 | 0.10916 | 0.11281 | 0.11645 | 0.12009 | 35.25% | Vehicle Type | 2021 | 2025 | 2030 | 2035 | 2040† | 2045† | 2050 | Change (2020-2050) | Vehicle Type | 2021 | 2025 | 2030 | 2035 | 2040 | 2045 | 2050 | Class/Technology | 2021 |  | Class/Technology | 2019 |  | Class/Technology | 2015 | 2030 | [9 empty] | Vehicle Type | 2022 | 2025 | 2030 | 2035 | 2040 | 2045 | 2050 | Change (2022-2050) | Vehicle Type | 2018 | 2025 | 2030† | 2035† | 2040† | 2045† | 2050 | Change (2018-2050)
T_LDV_C_GSL_N | T_GSL | D_PKM_LDV_C | AB | Argonne National Laboratory, Islam, E., Vijayagopal, R., & Rousseau, A. (2022). A Comprehensive Simulation Study to Evaluate Future Vehicle Energy and Cost Reduction Potential (ANL/ESD-22/6). https://vms.taps.anl.gov/research-highlights/u-s-doe-vto-hfto-r-d-benefits/ | 2022 | bpkm/PJ | [21 empty] | 0.50385 | 0.49772 | 0.57873 | 0.63239 | 0.66511 | 0.69782 | 0.73053 | 99.7% | Vehicle class fuel efficiency aggregated from Islam et al. 2022 low uncertainty projections by size class; only base performance efficiencies were used. Aggregation was done with Wards 2022 national size-class shares derived from vehicle sales by model in 2021. Values were harmonized using provincial load factors. | 3 | 1 | 1 | 3 | 1 | Diesel | 0.3864 | 0.38386 | 0.44434 |  |  |  | Split PHEV20 | 0.69428 | 0.72913 | 0.74785 | 0.81548 | 0.85381 | 0.89215 | 0.93048 | 34.02% |  | Conventional CI | 0.44566 | 0.43162 | 0.497 | 0.52114 | 0.54973 | 0.57831 | 0.60689 | 36.18% | Conventional CI | 0.9937 | 0.96849 | 1.1152 | 1.1694 | 1.2335 | 1.2976 | 1.3618 | SeriesPHEV | 0.20417 | 0.22167 | 0.23812 | 0.25395 | 0.26484 | 0.27574 | 0.28664 | 40.39% | Medium-duty Trucks (Classes 3-7) | [8 empty] | Medium-duty Trucks (Classes 3-7) | [7 empty] | Passenger Aircraft* |  |  | Passenger Air Transport | 0.74855 |  | Passenger Aircraft | [11 empty] | Light Medium (Class 3) | [8 empty] | Class 4 - parcel delivery
T_LDV_C_DSL_N | T_DSL | D_PKM_LDV_C | AB | Argonne National Laboratory, Islam, E., Vijayagopal, R., & Rousseau, A. (2022). A Comprehensive Simulation Study to Evaluate Future Vehicle Energy and Cost Reduction Potential (ANL/ESD-22/6). https://vms.taps.anl.gov/research-highlights/u-s-doe-vto-hfto-r-d-benefits/ | 2022 | bpkm/PJ | [21 empty] | 0.70027 | 0.68251 | 0.7859 | 0.82407 | 0.86926 | 0.91446 | 0.95966 | 99.37% | Vehicle class fuel efficiency aggregated from Islam et al. 2022 low uncertainty projections by size class; only base performance efficiencies were used. Aggregation was done with Wards 2022 national size-class shares derived from vehicle sales by model in 2021. Values were harmonized using provincial load factors. | 3 | 1 | 1 | 3 | 1 | E85 | 0.19844 | 0.22074 | 0.19845 | 0.20265 |  |  | EREV PHEV50 | 0.95295 | 1.0098 | 1.0289 | 1.1293 | 1.1776 | 1.2259 | 1.2742 | 33.71% |  | Conventional CNG | 0.36143 | 0.38501 | 0.43545 | 0.46681 | 0.49193 | 0.51706 | 0.54219 | 50.01% | Conventional CNG† | 1.0201 | 1.0857 | 1.056 | 1.036 | 1.0381 | 1.0399 | 1.0417 | BEV | 0.29199 | 0.31291 | 0.33411 | 0.35358 | 0.36689 | 0.38021 | 0.39352 | 34.77% | Conv | 0.11325 | 0.1214 | 0.12877 | 0.13476 | 0.13992 | 0.14507 | 0.15023 | 32.66% | DSL | 1 | 1.072 | 1.1371 | 1.19 | 1.2355 | 1.281 | 1.3266 | Petroleum Jetfuel | 0.80048 |  | Freight Air Transport | 0.42512 |  | Current Technology | 0.72658 | [10 empty] | Diesel | 0.16512 | 0.17437 | 0.19292 | 0.20609 | 0.21411 | 0.21766 | 0.2183 | 32.21% | Diesel | 0.11124 | 0.16191 | 0.16743 | 0.17333 | 0.17967 | 0.18649 | 0.19385 | 74.26%
T_LDV_C_CNG_N | T_CNG | D_PKM_LDV_C | AB | Argonne National Laboratory, Islam, E., Vijayagopal, R., & Rousseau, A. (2022). A Comprehensive Simulation Study to Evaluate Future Vehicle Energy and Cost Reduction Potential (ANL/ESD-22/6). https://vms.taps.anl.gov/research-highlights/u-s-doe-vto-hfto-r-d-benefits/ | 2022 | bpkm/PJ | [21 empty] | 0.51399 | 0.54036 | 0.61115 | 0.65516 | 0.69043 | 0.72569 | 0.76096 |  | Vehicle class fuel efficiency aggregated from Islam et al. 2022 low uncertainty projections by size class; only base performance efficiencies were used. Aggregation was done with Wards 2022 national size-class shares derived from vehicle sales by model in 2021. Values were harmonized using provincial load factors. | 3 | 1 | 1 | 3 | 1 | HEV (gasoline-only) | 0.46773 | 0.44275 | 0.40408 | 0.58656 | 0.59791 |  | BEV200 | 1.6185 | 1.6923 | 1.7283 | 1.9084 | 1.9768 | 2.0451 | 2.1134 | 30.58% |  | Split HEV | 0.60731 | 0.6252 | 0.64055 | 0.68247 | 0.71096 | 0.73945 | 0.76794 | 26.45% | Split HEV | 1.0059 | 1.0295 | 1.0547 | 1.1237 | 1.1707 | 1.2176 | 1.2645 | FCEV | 0.1286 | 0.13786 | 0.14817 | 0.15503 | 0.16109 | 0.16716 | 0.17322 | 34.7% | ParHEV | 0.15427 | 0.16757 | 0.18126 | 0.19253 | 0.20226 | 0.21199 | 0.22172 | 43.72% | ParHEV† | 1.3623 | 1.3803 | 1.4076 | 1.4287 | 1.4456 | 1.4613 | 1.4759 | Synthetic Paraffinic Kerosene (SPK) | 0.80289 |  | Passenger Rail | 0.75551 |  | Fuel-cell Auxiliary Power Unit | 0.72997 | [10 empty] | Gasoline | 0.13586 | 0.14765 | 0.16451 | 0.17531 | 0.18271 | 0.18779 | 0.19036 | 40.12% | BEV | 0.3128 | 0.45489 | 0.47486 | 0.49667 | 0.52058 | 0.54691 | 0.57604 | 84.15%
T_LDV_C_GSL_HEV_N | T_GSL | D_PKM_LDV_C | AB | Argonne National Laboratory, Islam, E., Vijayagopal, R., & Rousseau, A. (2022). A Comprehensive Simulation Study to Evaluate Future Vehicle Energy and Cost Reduction Potential (ANL/ESD-22/6). https://vms.taps.anl.gov/research-highlights/u-s-doe-vto-hfto-r-d-benefits/ | 2022 | bpkm/PJ | [21 empty] | 0.93577 | 0.95769 | 0.9812 | 1.0454 | 1.0891 | 1.1327 | 1.1763 | 100.6% | Vehicle class fuel efficiency aggregated from Islam et al. 2022 low uncertainty projections by size class; only base performance efficiencies were used. Aggregation was done with Wards 2022 national size-class shares derived from vehicle sales by model in 2021. Values were harmonized using provincial load factors. | 3 | 1 | 1 | 3 | 1 | PHEV (35km range)† |  | 0.90369 | 0.90369 | 0.90369 | 0.90369 |  | BEV300 | 1.5471 | 1.6192 | 1.6699 | 1.8463 | 1.9155 | 1.9847 | 2.0539 | 32.76% |  | Split PHEV20 | 0.86927 | 0.91293 | 0.93271 | 1.0205 | 1.0675 | 1.1145 | 1.1615 | 33.61% | Split PHEV20 | 1.01 | 1.0502 | 1.073 | 1.174 | 1.228 | 1.2821 | 1.3361 | FCHEV | 0.13009 | 0.14322 | 0.15608 | 0.16768 | 0.17529 | 0.1829 | 0.19052 | 46.45% | SeriesPHEV | 0.41014 | 0.45034 | 0.48574 | 0.52145 | 0.54667 | 0.5719 | 0.59713 | 45.59% | SeriesPHEV† | 3.6217 | 3.7095 | 3.7721 | 3.8694 | 3.9072 | 3.9422 | 3.9748 | SPK50 | 0.80246 |  | Freight Rail | 4.7093 |  | Improved Wing Tips | 0.76082 | [10 empty] | CNG | 0.12712 | 0.12717 | 0.12725 | 0.12798 | 0.13013 | 0.12699 | 0.12904 | 1.511% | FCEV | 0.24231 | 0.34805 | 0.36162 | 0.3763 | 0.39221 | 0.40953 | 0.42845 | 76.82%
T_LDV_C_GSL_PHEV20_N | T_GSL_ELC_PHEV20 | D_PKM_LDV_C | AB | Argonne National Laboratory, Islam, E., Vijayagopal, R., & Rousseau, A. (2022). A Comprehensive Simulation Study to Evaluate Future Vehicle Energy and Cost Reduction Potential (ANL/ESD-22/6). https://vms.taps.anl.gov/research-highlights/u-s-doe-vto-hfto-r-d-benefits/ | 2022 | bpkm/PJ | [21 empty] | 1.4476 | 1.5052 | 1.5378 | 1.6826 | 1.7601 | 1.8375 | 1.915 | 101% | Vehicle class fuel efficiency aggregated from Islam et al. 2022 low uncertainty projections by size class; only base performance efficiencies were used. Aggregation was done with Wards 2022 national size-class shares derived from vehicle sales by model in 2021. Values were harmonized using provincial load factors. | 3 | 1 | 1 | 3 | 1 | PHEV (90km range)† |  | 1.1273 | 1.1273 | 1.1273 | 1.1273 |  | BEV400 | 1.3883 | 1.4527 | 1.5245 | 1.685 | 1.7523 | 1.8196 | 1.8869 | 35.92% |  | EREV PHEV50 | 1.1924 | 1.2632 | 1.2834 | 1.4059 | 1.4655 | 1.5251 | 1.5847 | 32.9% | EREV PHEV50† | 1.3741 | 1.3836 | 1.376 | 1.3776 | 1.3728 | 1.3684 | 1.3644 | Class 8 (day cab) | [8 empty] | BEV | 0.60343 | 0.65086 | 0.69847 | 0.74189 | 0.7714 | 0.80092 | 0.83043 | 37.62% | BEV† | 5.3285 | 5.3612 | 5.4241 | 5.5052 | 5.5133 | 5.5209 | 5.5279 | Freight Aircraft |  |  | *97% of marine freight energy use comes from HFO in 2019. |  |  | Advanced Aerodynamics |  | 0.80731 | [9 empty] | E85 | 0.13072 | 0.13716 | 0.14869 | 0.15902 | 0.17194 | 0.18141 | 0.18562 | 42% | HEV | 0.14318 | 0.20817 | 0.21554 | 0.22346 | 0.23198 | 0.24117 | 0.25112 | 75.38%
T_LDV_C_GSL_PHEV50_N | T_GSL_ELC_PHEV50 | D_PKM_LDV_C | AB | Argonne National Laboratory, Islam, E., Vijayagopal, R., & Rousseau, A. (2022). A Comprehensive Simulation Study to Evaluate Future Vehicle Energy and Cost Reduction Potential (ANL/ESD-22/6). https://vms.taps.anl.gov/research-highlights/u-s-doe-vto-hfto-r-d-benefits/ | 2022 | bpkm/PJ | [21 empty] | 1.9893 | 2.0827 | 2.1161 | 2.318 | 2.4163 | 2.5145 | 2.6128 |  | Vehicle class fuel efficiency aggregated from Islam et al. 2022 low uncertainty projections by size class; only base performance efficiencies were used. Aggregation was done with Wards 2022 national size-class shares derived from vehicle sales by model in 2021. Values were harmonized using provincial load factors. | 3 | 1 | 1 | 3 | 1 | BEV (250km range) |  | 1.4666 | 1.4666 | 1.4666 | 1.4666 |  | BEV500 | 1.2519 | 1.31 | 1.406 | 1.5517 | 1.6162 | 1.6807 | 1.7451 | 39.4% |  | BEV200 | 2.0261 | 2.1172 | 2.166 | 2.3813 | 2.4658 | 2.5503 | 2.6348 | 30.04% | BEV200 | 1.009 | 1.045 | 1.069 | 1.1753 | 1.217 | 1.2587 | 1.3004 | Conv | 0.050743 | 0.053767 | 0.056792 | 0.05899 | 0.060687 | 0.062383 | 0.06408 | 26.28% | FCEV | 0.29889 | 0.31825 | 0.34008 | 0.35716 | 0.36974 | 0.38232 | 0.3949 | 32.12% | FCEV† | 2.6393 | 2.6215 | 2.6409 | 2.6504 | 2.6426 | 2.6354 | 2.6287 | Petroleum Jetfuel | 0.10875 |  |  |  |  | Geared Jet Engine | 0.83038 | [10 empty] | BEV | 0.26567 | 0.26567 | 0.26567 | 0.26562 | 0.26568 | 0.26568 | 0.26568 | 0.00541% | PHEV | 0.14098 | 0.21698 | 0.22536 | 0.23442 | 0.24423 | 0.2549 | 0.26654 | 89.06%
T_LDV_C_BEV200_N | T_ELC_LDV_CHRG | D_PKM_LDV_C | AB | Argonne National Laboratory, Islam, E., Vijayagopal, R., & Rousseau, A. (2022). A Comprehensive Simulation Study to Evaluate Future Vehicle Energy and Cost Reduction Potential (ANL/ESD-22/6). https://vms.taps.anl.gov/research-highlights/u-s-doe-vto-hfto-r-d-benefits/ | 2022 | bpkm/PJ | [21 empty] | 2.347 | 2.4307 | 2.4867 | 2.7339 | 2.8309 | 2.9279 | 3.0249 | 100.9% | Vehicle class fuel efficiency aggregated from Islam et al. 2022 low uncertainty projections by size class; only base performance efficiencies were used. Aggregation was done with Wards 2022 national size-class shares derived from vehicle sales by model in 2021. Values were harmonized using provincial load factors. | 3 | 1 | 1 | 3 | 1 | BEV (500km range) |  | 1.1417 | 1.1417 | 1.1417 | 1.1417 |  | FC HEV 300 | 0.72381 | 0.7493 | 0.76148 | 0.81905 | 0.83988 | 0.86071 | 0.88155 | 21.79% |  | BEV300 | 1.934 | 2.0248 | 2.0879 | 2.3037 | 2.3877 | 2.4717 | 2.5556 | 32.14% | BEV300† | 0.95491 | 0.95635 | 0.96398 | 0.96742 | 0.96833 | 0.96917 | 0.96996 | ParHEV | 0.064576 | 0.069322 | 0.0741 | 0.077337 | 0.080265 | 0.083192 | 0.08612 | 33.36% | FCHEV | 0.31298 | 0.33731 | 0.36278 | 0.38449 | 0.40046 | 0.41643 | 0.4324 | 38.16% | FCHEV† | 2.7637 | 2.7785 | 2.8172 | 2.8531 | 2.8621 | 2.8705 | 2.8783 | Synthetic Paraffinic Kerosene (SPK) | 0.10908 |  |  |  |  | Blended Wing Design |  | 1.038 | [9 empty] | PHEV (diesel) |  | 0.26118 | 0.2762 | 0.29707 | 0.30988 | 0.31555 | 0.31865 | 22% | CNG | 0.098027 | 0.14098 | 0.14701 | 0.15357 | 0.16075 | 0.16863 | 0.17733 | 80.9%
T_LDV_C_BEV300_N | T_ELC_LDV_CHRG | D_PKM_LDV_C | AB | Argonne National Laboratory, Islam, E., Vijayagopal, R., & Rousseau, A. (2022). A Comprehensive Simulation Study to Evaluate Future Vehicle Energy and Cost Reduction Potential (ANL/ESD-22/6). https://vms.taps.anl.gov/research-highlights/u-s-doe-vto-hfto-r-d-benefits/ | 2022 | bpkm/PJ | [21 empty] | 2.2412 | 2.3246 | 2.3971 | 2.6448 | 2.7412 | 2.8377 | 2.9341 |  | Vehicle class fuel efficiency aggregated from Islam et al. 2022 low uncertainty projections by size class; only base performance efficiencies were used. Aggregation was done with Wards 2022 national size-class shares derived from vehicle sales by model in 2021. Values were harmonized using provincial load factors. | 3 | 1 | 1 | 3 | 1 | BEV (800km range) |  | 1.6076 | 1.6076 | 1.6076 | 1.6076 |  | FC HEV 400 | 0.71341 | 0.73816 | 0.74997 | 0.80747 | 0.8277 | 0.84793 | 0.86815 | 21.69% |  | BEV400 | 1.7343 | 1.8159 | 1.9017 | 2.1006 | 2.1837 | 2.2667 | 2.3498 | 35.49% | BEV400† | 0.85633 | 0.8577 | 0.87801 | 0.88214 | 0.88559 | 0.88881 | 0.89183 | SeriesPHEV | 0.1422 | 0.15562 | 0.16649 | 0.17684 | 0.1848 | 0.19277 | 0.20074 | 41.16% | Heavy-duty Trucks (Class 8) | [8 empty] | Heavy-duty Trucks (Class 8) | [7 empty] | SPK50 | 0.10908 | [16 empty] | PHEV (gasoline) |  | 0.21171 | 0.21672 | 0.22348 | 0.22821 | 0.23023 | 0.23182 | 9.498% | Class 8 - 300-mile range
T_LDV_C_BEV400_N | T_ELC_LDV_CHRG | D_PKM_LDV_C | AB | Argonne National Laboratory, Islam, E., Vijayagopal, R., & Rousseau, A. (2022). A Comprehensive Simulation Study to Evaluate Future Vehicle Energy and Cost Reduction Potential (ANL/ESD-22/6). https://vms.taps.anl.gov/research-highlights/u-s-doe-vto-hfto-r-d-benefits/ | 2022 | bpkm/PJ | [21 empty] | 2.0098 | 2.0848 | 2.1833 | 2.4117 | 2.507 | 2.6024 | 2.6977 |  | Vehicle class fuel efficiency aggregated from Islam et al. 2022 low uncertainty projections by size class; only base performance efficiencies were used. Aggregation was done with Wards 2022 national size-class shares derived from vehicle sales by model in 2021. Values were harmonized using provincial load factors. | 3 | 1 | 1 | 3 | 1 | Light-duty Trucks | [6 empty] | Midsize SUV (basic) | [9 empty] | BEV500 | 1.5599 | 1.631 | 1.747 | 1.9252 | 2.0034 | 2.0816 | 2.1598 | 38.46% | BEV500† | 0.76998 | 0.77034 | 0.80659 | 0.80848 | 0.81248 | 0.81621 | 0.81971 | BEV | 0.20475 | 0.22208 | 0.23889 | 0.25492 | 0.2652 | 0.27549 | 0.28577 | 39.57% | Conv | 0.04829 | 0.051101 | 0.053974 | 0.056123 | 0.057664 | 0.059205 | 0.060746 | 25.79% | DSL | 1 | 1.0582 | 1.1177 | 1.1622 | 1.1941 | 1.226 | 1.2579 | *Assuming a passenger+luggage payload of 200 lb. | [17 empty] | FCEV |  | 0.19074 | 0.18186 | 0.18023 | 0.17969 | 0.17944 | 0.17912 | -6.093% | Diesel | 0.072694 | 0.090317 | 0.094744 | 0.099628 | 0.10504 | 0.11108 | 0.11785 | 62.12%
T_LDV_C_BEV500_N | T_ELC_LDV_CHRG | D_PKM_LDV_C | AB | Argonne National Laboratory, Islam, E., Vijayagopal, R., & Rousseau, A. (2022). A Comprehensive Simulation Study to Evaluate Future Vehicle Energy and Cost Reduction Potential (ANL/ESD-22/6). https://vms.taps.anl.gov/research-highlights/u-s-doe-vto-hfto-r-d-benefits/ | 2022 | bpkm/PJ | [21 empty] | 1.8072 | 1.8725 | 2.0057 | 2.2103 | 2.3001 | 2.3898 | 2.4795 |  | Vehicle class fuel efficiency aggregated from Islam et al. 2022 low uncertainty projections by size class; only base performance efficiencies were used. Aggregation was done with Wards 2022 national size-class shares derived from vehicle sales by model in 2021. Values were harmonized using provincial load factors. | 3 | 1 | 1 | 3 | 1 | Gasoline | 0.21528 | 0.24359 | 0.26134 | 0.26383 | 0.26978 |  | Conventional SI | 0.30252 | 0.29773 | 0.34494 | 0.37633 | 0.39603 | 0.41573 | 0.43544 | 43.93% |  | FC HEV 300 | 0.9177 | 0.95136 | 0.97157 | 1.038 | 1.0642 | 1.0905 | 1.1168 | 21.7% | FC HEV 300† | 2.5753 | 2.6827 | 2.3562 | 2.3036 | 2.2457 | 2.1933 | 2.1456 | FCEV | 0.076941 | 0.083528 | 0.09144 | 0.09667 | 0.10124 | 0.10581 | 0.11038 | 43.46% | ParHEV | 0.06179 | 0.066513 | 0.071024 | 0.072956 | 0.076108 | 0.079259 | 0.08241 | 33.37% | ParHEV† | 1.2795 | 1.3016 | 1.3159 | 1.2999 | 1.3198 | 1.3387 | 1.3566 | [18 empty] | Medium (Classes 4-6) | [8 empty] | BEV | 0.17513 | 0.20597 | 0.2173 | 0.22996 | 0.24419 | 0.26029 | 0.27866 | 59.12%
T_LDV_C_FCHEV300_N | T_H2_LDV | D_PKM_LDV_C | AB | Argonne National Laboratory, Islam, E., Vijayagopal, R., & Rousseau, A. (2022). A Comprehensive Simulation Study to Evaluate Future Vehicle Energy and Cost Reduction Potential (ANL/ESD-22/6). https://vms.taps.anl.gov/research-highlights/u-s-doe-vto-hfto-r-d-benefits/ | 2022 | bpkm/PJ | [21 empty] | 1.2976 | 1.3352 | 1.3636 | 1.4568 | 1.4937 | 1.5305 | 1.5674 |  | Vehicle class fuel efficiency aggregated from Islam et al. 2022 low uncertainty projections by size class; only base performance efficiencies were used. Aggregation was done with Wards 2022 national size-class shares derived from vehicle sales by model in 2021. Values were harmonized using provincial load factors. | 3 | 1 | 1 | 3 | 1 | Diesel | 0.25808 | 0.31519 | 0.3421 | 0.30985 | 0.30041 |  | Conventional CI | 0.36917 | 0.36211 | 0.41113 | 0.45239 | 0.47552 | 0.49865 | 0.52178 | 41.34% |  | FC HEV 400 | 0.90675 | 0.93961 | 0.95914 | 1.0261 | 1.0518 | 1.0775 | 1.1033 | 21.67% | FC HEV 400† | 2.5444 | 2.6495 | 2.3261 | 2.2772 | 2.2195 | 2.1672 | 2.1196 | FCHEV | 0.087704 | 0.097227 | 0.10594 | 0.11411 | 0.11981 | 0.12551 | 0.13121 | 49.6% | SeriesPHEV | 0.13973 | 0.15308 | 0.16643 | 0.17783 | 0.18615 | 0.19447 | 0.20279 | 45.13% | SeriesPHEV† | 2.8935 | 2.9956 | 3.0836 | 3.1686 | 3.2282 | 3.2846 | 3.3382 | [18 empty] | Diesel | 0.10126 | 0.10748 | 0.12037 | 0.13232 | 0.14047 | 0.14552 | 0.14851 | 46.66% | FCEV | 0.13327 | 0.1564 | 0.16445 | 0.17337 | 0.18331 | 0.19447 | 0.20707 | 55.37%
T_LDV_C_FCHEV400_N | T_H2_LDV | D_PKM_LDV_C | AB | Argonne National Laboratory, Islam, E., Vijayagopal, R., & Rousseau, A. (2022). A Comprehensive Simulation Study to Evaluate Future Vehicle Energy and Cost Reduction Potential (ANL/ESD-22/6). https://vms.taps.anl.gov/research-highlights/u-s-doe-vto-hfto-r-d-benefits/ | 2022 | bpkm/PJ | [21 empty] | 1.282 | 1.3187 | 1.3461 | 1.4401 | 1.4762 | 1.5123 | 1.5484 |  | Vehicle class fuel efficiency aggregated from Islam et al. 2022 low uncertainty projections by size class; only base performance efficiencies were used. Aggregation was done with Wards 2022 national size-class shares derived from vehicle sales by model in 2021. Values were harmonized using provincial load factors. | 3 | 1 | 1 | 3 | 1 | E85 | 0.14799 | 0.1689 | 0.19345 | 0.16321 | 0.17036 |  | Conventional CNG | 0.29853 | 0.32137 | 0.35861 | 0.38453 | 0.40459 | 0.42464 | 0.4447 | 48.96% |  | Light-duty Trucks | [8 empty] | Light-duty Trucks | [7 empty] | Class 8 (sleeper cab) | [8 empty] | BEV | 0.19282 | 0.20996 | 0.22977 | 0.24634 | 0.25732 | 0.2683 | 0.27929 | 44.85% | BEV† | 3.9929 | 4.1087 | 4.2571 | 4.3892 | 4.4624 | 4.5317 | 4.5976 | GREET 2022 Fuel-Cycle Model - Avg. Energy Intensities (bpkm or btkm/PJ) | [9 empty] | HDV modes energy intensity index by fuel type (2020 = 1) | [7 empty] | Gasoline | 0.085484 | 0.088487 | 0.095616 | 0.10318 | 0.10929 | 0.11348 | 0.11631 | 36.06% | HEV | 0.092519 | 0.11785 | 0.12476 | 0.13254 | 0.14135 | 0.15141 | 0.16301 | 76.19%
T_LDV_LTP_GSL_N | T_GSL | D_PKM_LDV_T | AB | Argonne National Laboratory, Islam, E., Vijayagopal, R., & Rousseau, A. (2022). A Comprehensive Simulation Study to Evaluate Future Vehicle Energy and Cost Reduction Potential (ANL/ESD-22/6). https://vms.taps.anl.gov/research-highlights/u-s-doe-vto-hfto-r-d-benefits/ | 2022 | bpkm/PJ | [21 empty] | 0.4508 | 0.44656 | 0.51539 | 0.56263 | 0.59146 | 0.62028 | 0.64911 | 99.77% | Vehicle class fuel efficiency aggregated from Islam et al. 2022 low uncertainty projections by size class; only base performance efficiencies were used. Aggregation was done with Wards 2022 national size-class shares derived from vehicle sales by model in 2021. Values were harmonized using provincial load factors. | 3 | 1 | 1 | 3 | 1 | HEV (gasoline-only) | 0.28053 | 0.31495 | 0.36437 | 0.43485 | 0.38813 |  | Split HEV | 0.47889 | 0.4948 | 0.50659 | 0.53865 | 0.56361 | 0.58857 | 0.61353 | 28.11% |  | Conventional SI | 0.28877 | 0.28539 | 0.32938 | 0.35957 | 0.37799 | 0.39641 | 0.41483 | 43.65% | Conventional SI | 0.99766 | 0.98828 | 1.1406 | 1.2452 | 1.3089 | 1.3727 | 1.4365 | Conv | 0.047742 | 0.050505 | 0.053344 | 0.055482 | 0.056989 | 0.058495 | 0.060001 | 25.68% | FCEV | 0.074529 | 0.081105 | 0.088735 | 0.093598 | 0.098138 | 0.10268 | 0.10722 | 43.86% | FCEV† | 1.5434 | 1.5872 | 1.644 | 1.6677 | 1.7019 | 1.7343 | 1.765 | Class/Technology | 2020 | 2025 | 2030 | 2035 | 2040 | 2045 | 2050 | Change (2020-2050) |  | Class/Technology | 2021* | 2025 | 2030 | 2035 | 2040 | 2045 | 2050 | CNG | 0.084635 | 0.087021 | 0.090889 | 0.093501 | 0.094651 | 0.096054 | 0.098699 | 16.62% | PHEV | 0.092519 | 0.11235 | 0.11755 | 0.12326 | 0.12955 | 0.13652 | 0.14429 | 55.95%
T_LDV_LTP_DSL_N | T_DSL | D_PKM_LDV_T | AB | Argonne National Laboratory, Islam, E., Vijayagopal, R., & Rousseau, A. (2022). A Comprehensive Simulation Study to Evaluate Future Vehicle Energy and Cost Reduction Potential (ANL/ESD-22/6). https://vms.taps.anl.gov/research-highlights/u-s-doe-vto-hfto-r-d-benefits/ | 2022 | bpkm/PJ | [21 empty] | 0.52835 | 0.51902 | 0.59212 | 0.64459 | 0.67845 | 0.7123 | 0.74616 | 99.56% | Vehicle class fuel efficiency aggregated from Islam et al. 2022 low uncertainty projections by size class; only base performance efficiencies were used. Aggregation was done with Wards 2022 national size-class shares derived from vehicle sales by model in 2021. Values were harmonized using provincial load factors. | 3 | 1 | 1 | 3 | 1 | PHEV (35km range)† |  | 0.76029 | 0.76029 | 0.76029 | 0.76029 |  | Split PHEV20 | 0.64676 | 0.67807 | 0.6941 | 0.75758 | 0.79415 | 0.83071 | 0.86728 | 34.1% |  | Conventional CI | 0.35457 | 0.34677 | 0.39561 | 0.43067 | 0.45329 | 0.47591 | 0.49853 | 40.6% | Conventional CI | 0.9956 | 0.97801 | 1.1158 | 1.2146 | 1.2784 | 1.3422 | 1.406 | ParHEV | 0.061167 | 0.065885 | 0.070336 | 0.071977 | 0.075178 | 0.07838 | 0.081581 | 33.37% | FCHEV | 0.086133 | 0.095902 | 0.10472 | 0.11317 | 0.11896 | 0.12474 | 0.13053 | 51.55% | FCHEV† | 1.7837 | 1.8767 | 1.9402 | 2.0164 | 2.0629 | 2.107 | 2.1488 | Passenger Intercity Rail | [9 empty] | Passenger Intercity Rail | [7 empty] | E85 | 0.087081 | 0.090657 | 0.099834 | 0.10836 | 0.11285 | 0.11489 | 0.11603 | 33.24% | CNG | 0.057274 | 0.070491 | 0.074292 | 0.078526 | 0.083272 | 0.088629 | 0.094722 | 65.38%
T_LDV_LTP_CNG_N | T_CNG | D_PKM_LDV_T | AB | Argonne National Laboratory, Islam, E., Vijayagopal, R., & Rousseau, A. (2022). A Comprehensive Simulation Study to Evaluate Future Vehicle Energy and Cost Reduction Potential (ANL/ESD-22/6). https://vms.taps.anl.gov/research-highlights/u-s-doe-vto-hfto-r-d-benefits/ | 2022 | bpkm/PJ | [21 empty] | 0.45912 | 0.48707 | 0.54372 | 0.58354 | 0.61334 | 0.64313 | 0.67293 |  | Vehicle class fuel efficiency aggregated from Islam et al. 2022 low uncertainty projections by size class; only base performance efficiencies were used. Aggregation was done with Wards 2022 national size-class shares derived from vehicle sales by model in 2021. Values were harmonized using provincial load factors. | 3 | 1 | 1 | 3 | 1 | PHEV (90km range)† |  | 0.9456 | 0.9456 | 0.9456 | 0.9456 |  | EREV PHEV50 | 0.88279 | 0.93515 | 0.95271 | 1.0483 | 1.0932 | 1.1382 | 1.1831 | 34.02% |  | Conventional CNG | 0.28888 | 0.31127 | 0.34748 | 0.37292 | 0.39197 | 0.41101 | 0.43006 | 48.87% | Conventional CNG† | 1.0184 | 1.0907 | 1.055 | 1.0371 | 1.037 | 1.0368 | 1.0367 | SeriesPHEV | 0.13917 | 0.15251 | 0.16642 | 0.17806 | 0.18645 | 0.19485 | 0.20324 | 46.04% | School Bus (Classes 3 and 7) | [8 empty] | School Bus (Classes 3 and 7) | [7 empty] | Diesel | 0.94114 | 0.95131 | 0.96078 | 0.97045 | 0.98013 | 0.98997 | 0.99992 | 6.246% |  | Diesel | 1.0022 | 1.0108 | 1.0209 | 1.0311 | 1.0414 | 1.0519 | 1.0625 | BEV | 0.22046 | 0.22283 | 0.23172 | 0.23919 | 0.24388 | 0.24596 | 0.24582 | 11.5% | Class 8 - 500-mile range
T_LDV_LTP_GSL_HEV_N | T_GSL | D_PKM_LDV_T | AB | Argonne National Laboratory, Islam, E., Vijayagopal, R., & Rousseau, A. (2022). A Comprehensive Simulation Study to Evaluate Future Vehicle Energy and Cost Reduction Potential (ANL/ESD-22/6). https://vms.taps.anl.gov/research-highlights/u-s-doe-vto-hfto-r-d-benefits/ | 2022 | bpkm/PJ | [21 empty] | 0.74947 | 0.76827 | 0.78718 | 0.8374 | 0.87539 | 0.91339 | 0.95139 | 100.6% | Vehicle class fuel efficiency aggregated from Islam et al. 2022 low uncertainty projections by size class; only base performance efficiencies were used. Aggregation was done with Wards 2022 national size-class shares derived from vehicle sales by model in 2021. Values were harmonized using provincial load factors. | 3 | 1 | 1 | 3 | 1 | BEV (250km range) | [6 empty] | BEV200 | 1.4759 | 1.545 | 1.5759 | 1.7437 | 1.8078 | 1.8719 | 1.936 | 31.18% |  | Split HEV | 0.47055 | 0.48539 | 0.49734 | 0.52907 | 0.55308 | 0.57709 | 0.6011 | 27.74% | Split HEV | 1.0063 | 1.0315 | 1.0569 | 1.1244 | 1.1754 | 1.2264 | 1.2774 | BEV | 0.19015 | 0.20725 | 0.22773 | 0.24442 | 0.25556 | 0.2667 | 0.27784 | 46.12% | Conv | 0.097887 | 0.10415 | 0.11013 | 0.1148 | 0.11917 | 0.12353 | 0.12789 | 30.65% | DSL | 1 | 1.0639 | 1.125 | 1.1728 | 1.2174 | 1.2619 | 1.3065 | Hydrogen |  |  | 1.6733 | 1.6903 | 1.7071 | 1.7242 | 1.7414 | 4.07% |  | Hydrogen† |  |  | 1.7416 | 1.7418 | 1.7418 | 1.7416 | 1.7415 | PHEV (diesel) |  | 0.18763 | 0.19941 | 0.2134 | 0.22469 | 0.23054 | 0.23315 | 24.26% | Diesel | 0.092519 | 0.11235 | 0.11725 | 0.12261 | 0.12848 | 0.13494 | 0.14208 | 53.57%
T_LDV_LTP_GSL_PHEV20_N | T_GSL_ELC_PHEV20 | D_PKM_LDV_T | AB | Argonne National Laboratory, Islam, E., Vijayagopal, R., & Rousseau, A. (2022). A Comprehensive Simulation Study to Evaluate Future Vehicle Energy and Cost Reduction Potential (ANL/ESD-22/6). https://vms.taps.anl.gov/research-highlights/u-s-doe-vto-hfto-r-d-benefits/ | 2022 | bpkm/PJ | [21 empty] | 1.3152 | 1.3676 | 1.4024 | 1.5311 | 1.6038 | 1.6765 | 1.7492 | 101% | Vehicle class fuel efficiency aggregated from Islam et al. 2022 low uncertainty projections by size class; only base performance efficiencies were used. Aggregation was done with Wards 2022 national size-class shares derived from vehicle sales by model in 2021. Values were harmonized using provincial load factors. | 3 | 1 | 1 | 3 | 1 | BEV (500km range) |  | 1.1166 | 1.1166 | 1.1166 | 1.1166 |  | BEV300 | 1.4117 | 1.4785 | 1.5247 | 1.6894 | 1.7538 | 1.8181 | 1.8825 | 33.35% |  | Split PHEV20 | 0.6355 | 0.66746 | 0.68444 | 0.74724 | 0.78272 | 0.81819 | 0.85367 | 34.33% | Split PHEV20 | 1.0101 | 1.0503 | 1.077 | 1.1758 | 1.2317 | 1.2875 | 1.3433 | FCEV | 0.07399 | 0.080563 | 0.08813 | 0.09291 | 0.097445 | 0.10198 | 0.10651 | 43.96% | ParHEV | 0.12121 | 0.13344 | 0.1393 | 0.14357 | 0.15076 | 0.15796 | 0.16515 | 36.25% | ParHEV† | 1.2382 | 1.2813 | 1.2649 | 1.2506 | 1.2652 | 1.2787 | 1.2913 | Freight Line Haul Rail | [9 empty] | Freight Line Haul Rail | [7 empty] | PHEV (gasoline) |  | 0.13501 | 0.14182 | 0.15195 | 0.16046 | 0.16446 | 0.16595 | 22.92% | BEV | 0.16742 | 0.19936 | 0.20994 | 0.22171 | 0.23488 | 0.24971 | 0.26654 | 59.21%
T_LDV_LTP_GSL_PHEV50_N | T_GSL_ELC_PHEV50 | D_PKM_LDV_T | AB | Argonne National Laboratory, Islam, E., Vijayagopal, R., & Rousseau, A. (2022). A Comprehensive Simulation Study to Evaluate Future Vehicle Energy and Cost Reduction Potential (ANL/ESD-22/6). https://vms.taps.anl.gov/research-highlights/u-s-doe-vto-hfto-r-d-benefits/ | 2022 | bpkm/PJ | [21 empty] | 1.8067 | 1.892 | 1.9285 | 2.1175 | 2.209 | 2.3004 | 2.3919 |  | Vehicle class fuel efficiency aggregated from Islam et al. 2022 low uncertainty projections by size class; only base performance efficiencies were used. Aggregation was done with Wards 2022 national size-class shares derived from vehicle sales by model in 2021. Values were harmonized using provincial load factors. | 3 | 1 | 1 | 3 | 1 | BEV (800km range) |  | 1.2551 | 1.2551 | 1.2551 | 1.2551 |  | BEV400 | 1.2696 | 1.3301 | 1.3939 | 1.5442 | 1.6071 | 1.67 | 1.7329 | 36.49% |  | EREV PHEV50 | 0.87138 | 0.92339 | 0.94117 | 1.0334 | 1.0781 | 1.1227 | 1.1673 | 33.96% | EREV PHEV50† | 1.3736 | 1.3834 | 1.3751 | 1.383 | 1.3773 | 1.3722 | 1.3674 | FCHEV | 0.085782 | 0.095606 | 0.10444 | 0.11296 | 0.11877 | 0.12457 | 0.13038 | 51.99% | SeriesPHEV | 0.30555 | 0.33317 | 0.35832 | 0.38147 | 0.39963 | 0.41778 | 0.43594 | 42.68% | SeriesPHEV† | 3.1214 | 3.1991 | 3.2537 | 3.3228 | 3.3535 | 3.3821 | 3.4087 | Diesel | 4.9763 | 5.1547 | 5.3464 | 5.5529 | 5.7504 | 5.9506 | 6.1579 | 23.74% |  | Diesel | 1.0072 | 1.0359 | 1.0744 | 1.1159 | 1.1556 | 1.1958 | 1.2374 | FCEV |  | 0.14586 | 0.14586 | 0.14586 | 0.14586 | 0.14586 | 0.14586 | 0.001858% | FCEV | 0.13217 | 0.1553 | 0.16263 | 0.17068 | 0.17957 | 0.18944 | 0.20046 | 51.67%
T_LDV_LTP_BEV200_N | T_ELC_LDV_CHRG | D_PKM_LDV_T | AB | Argonne National Laboratory, Islam, E., Vijayagopal, R., & Rousseau, A. (2022). A Comprehensive Simulation Study to Evaluate Future Vehicle Energy and Cost Reduction Potential (ANL/ESD-22/6). https://vms.taps.anl.gov/research-highlights/u-s-doe-vto-hfto-r-d-benefits/ | 2022 | bpkm/PJ | [21 empty] | 1.9301 | 2.0005 | 2.0425 | 2.2577 | 2.3399 | 2.4221 | 2.5042 | 100.9% | Vehicle class fuel efficiency aggregated from Islam et al. 2022 low uncertainty projections by size class; only base performance efficiencies were used. Aggregation was done with Wards 2022 national size-class shares derived from vehicle sales by model in 2021. Values were harmonized using provincial load factors. | 3 | 1 | 1 | 3 | 1 | **Because only a handful electric powertrain vehicles models were available until recently, NRCan avg. fuel consumption ratings were used to represent only existing electric powertrain vehicle classes. | [6 empty] | BEV500 | 1.1476 | 1.2021 | 1.2886 | 1.4251 | 1.4846 | 1.5441 | 1.6037 | 39.74% |  | BEV200 | 1.4822 | 1.5505 | 1.5831 | 1.7498 | 1.8135 | 1.8772 | 1.9409 | 30.94% | BEV200 | 1.0092 | 1.0461 | 1.068 | 1.1805 | 1.2235 | 1.2665 | 1.3094 | [9 empty] | BEV | 0.44371 | 0.47557 | 0.50685 | 0.53538 | 0.5564 | 0.57742 | 0.59845 | 34.87% | BEV† | 4.5329 | 4.5664 | 4.6024 | 4.6634 | 4.6691 | 4.6744 | 4.6794 | Hydrogen |  |  | 7.8393 | 8.1421 | 8.4316 | 8.7253 | 9.0291 | 15.18% |  | Hydrogen† |  |  | 1.4663 | 1.4663 | 1.4663 | 1.4663 | 1.4663 | Heavy (Classes 7-8) | [8 empty] | HEV | 0.10133 | 0.12446 | 0.13006 | 0.13619 | 0.14292 | 0.15036 | 0.1586 | 56.52%
T_LDV_LTP_BEV300_N | T_ELC_LDV_CHRG | D_PKM_LDV_T | AB | Argonne National Laboratory, Islam, E., Vijayagopal, R., & Rousseau, A. (2022). A Comprehensive Simulation Study to Evaluate Future Vehicle Energy and Cost Reduction Potential (ANL/ESD-22/6). https://vms.taps.anl.gov/research-highlights/u-s-doe-vto-hfto-r-d-benefits/ | 2022 | bpkm/PJ | [21 empty] | 1.8458 | 1.9146 | 1.9747 | 2.1856 | 2.2687 | 2.3518 | 2.4348 |  | Vehicle class fuel efficiency aggregated from Islam et al. 2022 low uncertainty projections by size class; only base performance efficiencies were used. Aggregation was done with Wards 2022 national size-class shares derived from vehicle sales by model in 2021. Values were harmonized using provincial load factors. | 3 | 1 | 1 | 3 | 1 | [7 empty] | FC HEV 300 | 0.6798 | 0.70569 | 0.72056 | 0.77549 | 0.7957 | 0.81592 | 0.83613 | 23% |  | BEV300 | 1.4173 | 1.4839 | 1.5305 | 1.694 | 1.7584 | 1.8227 | 1.8871 | 33.15% | BEV300† | 0.95634 | 0.95706 | 0.96679 | 0.96808 | 0.96958 | 0.97098 | 0.97228 | [9 empty] | FCEV | 0.21739 | 0.23043 | 0.24555 | 0.25656 | 0.26588 | 0.2752 | 0.28452 | 30.88% | FCEV† | 2.2208 | 2.2125 | 2.2298 | 2.2348 | 2.2312 | 2.2278 | 2.2247 | LNG |  | 4.7729 | 4.9504 | 5.1416 | 5.3244 | 5.5098 | 5.7017 | 15.18% |  | LNG† |  | 0.92593 | 0.92593 | 0.92593 | 0.92593 | 0.92593 | 0.92593 | Diesel | 0.068011 | 0.071323 | 0.077928 | 0.083114 | 0.085877 | 0.087199 | 0.08808 | 29.51% | PHEV | 0.089215 | 0.11235 | 0.11798 | 0.12421 | 0.13113 | 0.13888 | 0.14759 | 65.43%
T_LDV_LTP_BEV400_N | T_ELC_LDV_CHRG | D_PKM_LDV_T | AB | Argonne National Laboratory, Islam, E., Vijayagopal, R., & Rousseau, A. (2022). A Comprehensive Simulation Study to Evaluate Future Vehicle Energy and Cost Reduction Potential (ANL/ESD-22/6). https://vms.taps.anl.gov/research-highlights/u-s-doe-vto-hfto-r-d-benefits/ | 2022 | bpkm/PJ | [21 empty] | 1.6577 | 1.7194 | 1.8036 | 1.9957 | 2.0764 | 2.157 | 2.2376 |  | Vehicle class fuel efficiency aggregated from Islam et al. 2022 low uncertainty projections by size class; only base performance efficiencies were used. Aggregation was done with Wards 2022 national size-class shares derived from vehicle sales by model in 2021. Values were harmonized using provincial load factors. | 3 | 1 | 1 | 3 | 1 | [7 empty] | FC HEV 400 | 0.67062 | 0.6958 | 0.71025 | 0.76511 | 0.78525 | 0.80539 | 0.82553 | 23.1% |  | BEV400 | 1.2728 | 1.3327 | 1.3979 | 1.5468 | 1.6093 | 1.6718 | 1.7342 | 36.25% | BEV400† | 0.85888 | 0.85949 | 0.88301 | 0.88396 | 0.88738 | 0.89056 | 0.89353 | [9 empty] | FCHEV | 0.22769 | 0.24343 | 0.26065 | 0.27493 | 0.28642 | 0.29792 | 0.30941 | 35.89% | FCHEV† | 2.326 | 2.3374 | 2.3669 | 2.3948 | 2.4036 | 2.4117 | 2.4194 | *Sulphur content of selected marine fuels is 10% or less as required by law. | [9 empty] | *2021 is linearly interpolated between 2020-2025. †New technologies are indexed to deployed technologies. | [7 empty] | Gasoline | 0.070992 | 0.073929 | 0.077537 | 0.080309 | 0.082377 | 0.08376 | 0.084438 | 18.94% | CNG | 0.072694 | 0.088114 | 0.092233 | 0.096756 | 0.10175 | 0.10728 | 0.11345 | 56.06%
T_LDV_LTP_BEV500_N | T_ELC_LDV_CHRG | D_PKM_LDV_T | AB | Argonne National Laboratory, Islam, E., Vijayagopal, R., & Rousseau, A. (2022). A Comprehensive Simulation Study to Evaluate Future Vehicle Energy and Cost Reduction Potential (ANL/ESD-22/6). https://vms.taps.anl.gov/research-highlights/u-s-doe-vto-hfto-r-d-benefits/ | 2022 | bpkm/PJ | [21 empty] | 1.4957 | 1.5513 | 1.6646 | 1.8391 | 1.9161 | 1.9931 | 2.07 |  | Vehicle class fuel efficiency aggregated from Islam et al. 2022 low uncertainty projections by size class; only base performance efficiencies were used. Aggregation was done with Wards 2022 national size-class shares derived from vehicle sales by model in 2021. Values were harmonized using provincial load factors. | 3 | 1 | 1 | 3 | 1 | [7 empty] | Pickup (basic) | [9 empty] | BEV500 | 1.1485 | 1.2023 | 1.2902 | 1.4254 | 1.485 | 1.5447 | 1.6044 | 39.7% | BEV500† | 0.77495 | 0.77543 | 0.81498 | 0.81457 | 0.81887 | 0.82288 | 0.82662 | [9 empty] | Urban Transit Bus (Class 8) | [8 empty] | Urban Transit Bus (Class 8) | [25 empty] | CNG | 0.065043 | 0.067955 | 0.073308 | 0.077763 | 0.080507 | 0.081746 | 0.082588 | 26.98% | Class 8 - 700-mile range
T_LDV_LTP_FCHEV300_N | T_H2_LDV | D_PKM_LDV_T | AB | Argonne National Laboratory, Islam, E., Vijayagopal, R., & Rousseau, A. (2022). A Comprehensive Simulation Study to Evaluate Future Vehicle Energy and Cost Reduction Potential (ANL/ESD-22/6). https://vms.taps.anl.gov/research-highlights/u-s-doe-vto-hfto-r-d-benefits/ | 2022 | bpkm/PJ | [21 empty] | 1.0411 | 1.07 | 1.088 | 1.1672 | 1.1965 | 1.2257 | 1.255 |  | Vehicle class fuel efficiency aggregated from Islam et al. 2022 low uncertainty projections by size class; only base performance efficiencies were used. Aggregation was done with Wards 2022 national size-class shares derived from vehicle sales by model in 2021. Values were harmonized using provincial load factors. | 3 | 1 | 1 | 3 | 1 | [7 empty] | Conventional SI | 0.23701 | 0.23488 | 0.26951 | 0.29561 | 0.30994 | 0.32426 | 0.33859 | 42.86% |  | FC HEV 300 | 0.66066 | 0.68382 | 0.6953 | 0.74595 | 0.76464 | 0.78333 | 0.80202 | 21.4% | FC HEV 300† | 2.3095 | 2.3961 | 2.111 | 2.0746 | 2.0229 | 1.9761 | 1.9334 | [9 empty] | Conv | 0.080246 | 0.085534 | 0.090614 | 0.094145 | 0.097562 | 0.10098 | 0.1044 | 30.09% | DSL | 1 | 1.0659 | 1.1292 | 1.1732 | 1.2158 | 1.2584 | 1.3009 | [18 empty] | BEV | 0.1378 | 0.13132 | 0.12824 | 0.12691 | 0.12691 | 0.12776 | 0.12794 | -7.158% | Diesel | 0.092519 | 0.11235 | 0.11725 | 0.12261 | 0.12848 | 0.13494 | 0.14208 | 53.57%
T_LDV_LTP_FCHEV400_N | T_H2_LDV | D_PKM_LDV_T | AB | Argonne National Laboratory, Islam, E., Vijayagopal, R., & Rousseau, A. (2022). A Comprehensive Simulation Study to Evaluate Future Vehicle Energy and Cost Reduction Potential (ANL/ESD-22/6). https://vms.taps.anl.gov/research-highlights/u-s-doe-vto-hfto-r-d-benefits/ | 2022 | bpkm/PJ | [21 empty] | 1.0262 | 1.0545 | 1.072 | 1.151 | 1.1796 | 1.2083 | 1.2369 |  | Vehicle class fuel efficiency aggregated from Islam et al. 2022 low uncertainty projections by size class; only base performance efficiencies were used. Aggregation was done with Wards 2022 national size-class shares derived from vehicle sales by model in 2021. Values were harmonized using provincial load factors. | 3 | 1 | 1 | 3 | 1 | [7 empty] | Conventional CI | 0.29134 | 0.28798 | 0.32945 | 0.35978 | 0.37785 | 0.39592 | 0.41399 | 42.1% |  | FC HEV 400 | 0.65125 | 0.67392 | 0.68506 | 0.73558 | 0.75388 | 0.77219 | 0.79049 | 21.38% | FC HEV 400† | 2.2765 | 2.3614 | 2.0799 | 2.0457 | 1.9945 | 1.948 | 1.9056 | [9 empty] | ParHEV | 0.09177 | 0.10112 | 0.10966 | 0.11708 | 0.124 | 0.13092 | 0.13785 | 50.21% | ParHEV† | 1.1436 | 1.1823 | 1.2102 | 1.2436 | 1.271 | 1.2966 | 1.3204 | [18 empty] | PHEV (diesel) |  | 0.029344 | 0.061252 | 0.082339 | 0.10235 | 0.11366 | 0.11677 | 297.9% | BEV | 0.16411 | 0.18944 | 0.20031 | 0.21249 | 0.22626 | 0.24193 | 0.25994 | 58.39%
T_LDV_LTF_GSL_N | T_GSL | D_TKM_LDV_T | AB | Argonne National Laboratory, Islam, E., Vijayagopal, R., & Rousseau, A. (2022). A Comprehensive Simulation Study to Evaluate Future Vehicle Energy and Cost Reduction Potential (ANL/ESD-22/6). https://vms.taps.anl.gov/research-highlights/u-s-doe-vto-hfto-r-d-benefits/ | 2022 | btkm/PJ | [21 empty] | 0.14652 | 0.14514 | 0.16752 | 0.18287 | 0.19224 | 0.20161 | 0.21097 | 99.77% | Vehicle class fuel efficiency aggregated from Islam et al. 2022 low uncertainty projections by size class; only base performance efficiencies were used. Aggregation was done with Wards 2022 national size-class shares derived from vehicle sales by model in 2021. Values were harmonized using provincial load factors. | 3 | 1 | 1 | 3 | 1 | [7 empty] | Conventional CNG | 0.23935 | 0.26001 | 0.28859 | 0.31091 | 0.32603 | 0.34116 | 0.35629 | 48.86% |  | *Aggregated efficiencies based on size class market shares from Wards (2022) national sales data. †2040-2045 are linearly interpolated. | [8 empty] | *2021 is linearly interpolated between 2020-2025. †New technologies are indexed to deployed technologies. | [16 empty] | SeriesPHEV | 0.19985 | 0.2179 | 0.236 | 0.25183 | 0.26433 | 0.27684 | 0.28935 | 44.79% | SeriesPHEV† | 2.4904 | 2.5475 | 2.6044 | 2.6749 | 2.7094 | 2.7416 | 2.7717 | [18 empty] | PHEV (gasoline) |  | 0.032199 | 0.067063 | 0.090199 | 0.11307 | 0.12648 | 0.12993 | 303.5% | FCEV | 0.12997 | 0.1542 | 0.16166 | 0.16988 | 0.17898 | 0.18911 | 0.20046 | 54.24%
T_LDV_LTF_DSL_N | T_DSL | D_TKM_LDV_T | AB | Argonne National Laboratory, Islam, E., Vijayagopal, R., & Rousseau, A. (2022). A Comprehensive Simulation Study to Evaluate Future Vehicle Energy and Cost Reduction Potential (ANL/ESD-22/6). https://vms.taps.anl.gov/research-highlights/u-s-doe-vto-hfto-r-d-benefits/ | 2022 | btkm/PJ | [21 empty] | 0.17173 | 0.16869 | 0.19245 | 0.20951 | 0.22051 | 0.23151 | 0.24252 | 99.56% | Vehicle class fuel efficiency aggregated from Islam et al. 2022 low uncertainty projections by size class; only base performance efficiencies were used. Aggregation was done with Wards 2022 national size-class shares derived from vehicle sales by model in 2021. Values were harmonized using provincial load factors. | 3 | 1 | 1 | 3 | 1 | Vehicle size classification - NRCan vs. Islam et al. 2022 | [6 empty] | Split HEV | 0.3908 | 0.40329 | 0.41387 | 0.43932 | 0.4605 | 0.48168 | 0.50286 | 28.68% | [27 empty] | BEV | 0.28693 | 0.30767 | 0.33016 | 0.34925 | 0.36355 | 0.37784 | 0.39214 | 36.67% | BEV† | 3.5756 | 3.597 | 3.6436 | 3.7097 | 3.7263 | 3.7418 | 3.7563 | [18 empty] | FCEV |  | 0.078264 | 0.0783 | 0.078304 | 0.078311 | 0.078321 | 0.078334 | 0.08914% | HEV | 0.10133 | 0.12446 | 0.13006 | 0.13619 | 0.14292 | 0.15036 | 0.1586 | 56.52%
T_LDV_LTF_CNG_N | T_CNG | D_TKM_LDV_T | AB | Argonne National Laboratory, Islam, E., Vijayagopal, R., & Rousseau, A. (2022). A Comprehensive Simulation Study to Evaluate Future Vehicle Energy and Cost Reduction Potential (ANL/ESD-22/6). https://vms.taps.anl.gov/research-highlights/u-s-doe-vto-hfto-r-d-benefits/ | 2022 | btkm/PJ | [21 empty] | 0.14922 | 0.15831 | 0.17672 | 0.18966 | 0.19935 | 0.20903 | 0.21872 |  | Vehicle class fuel efficiency aggregated from Islam et al. 2022 low uncertainty projections by size class; only base performance efficiencies were used. Aggregation was done with Wards 2022 national size-class shares derived from vehicle sales by model in 2021. Values were harmonized using provincial load factors. | 3 | 1 | 1 | 3 | 1 | Islam et al. 2022 size class | NRCan Fuel Economy Guide size classes | Market shares (Wards, 2022) |  |  |  |  | Split PHEV20 | 0.51187 | 0.53838 | 0.5524 | 0.60515 | 0.63434 | 0.66352 | 0.6927 | 35.33% | [27 empty] | FCEV | 0.14811 | 0.15709 | 0.16802 | 0.17636 | 0.1827 | 0.18905 | 0.19539 | 31.92% | FCEV† | 1.8457 | 1.8366 | 1.8542 | 1.8733 | 1.8727 | 1.8721 | 1.8716 | [27 empty] | PHEV | 0.088114 | 0.11124 | 0.11701 | 0.1234 | 0.13053 | 0.13854 | 0.14759 | 67.5%
T_LDV_LTF_GSL_HEV_N | T_GSL | D_TKM_LDV_T | AB | Argonne National Laboratory, Islam, E., Vijayagopal, R., & Rousseau, A. (2022). A Comprehensive Simulation Study to Evaluate Future Vehicle Energy and Cost Reduction Potential (ANL/ESD-22/6). https://vms.taps.anl.gov/research-highlights/u-s-doe-vto-hfto-r-d-benefits/ | 2022 | btkm/PJ | [21 empty] | 0.24359 | 0.2497 | 0.25585 | 0.27217 | 0.28452 | 0.29687 | 0.30922 | 100.6% | Vehicle class fuel efficiency aggregated from Islam et al. 2022 low uncertainty projections by size class; only base performance efficiencies were used. Aggregation was done with Wards 2022 national size-class shares derived from vehicle sales by model in 2021. Values were harmonized using provincial load factors. | 3 | 1 | 1 | 3 | 1 | Cars |  | 2018 | 2021 |  |  |  | EREV PHEV50 | 0.70203 | 0.74411 | 0.75947 | 0.83363 | 0.87078 | 0.90793 | 0.94509 | 34.62% | [27 empty] | FCHEV | 0.14795 | 0.15831 | 0.17008 | 0.17968 | 0.18738 | 0.19508 | 0.20278 | 37.06% | FCHEV† | 1.8437 | 1.8508 | 1.8769 | 1.9085 | 1.9206 | 1.9319 | 1.9424 | BEV Mid-size efficiency projection comparison | [26 empty] | CNG | 0.072694 | 0.087012 | 0.091122 | 0.095639 | 0.10063 | 0.10616 | 0.11235 | 54.55%
T_LDV_LTF_GSL_PHEV20_N | T_GSL_ELC_PHEV20 | D_TKM_LDV_T | AB | Argonne National Laboratory, Islam, E., Vijayagopal, R., & Rousseau, A. (2022). A Comprehensive Simulation Study to Evaluate Future Vehicle Energy and Cost Reduction Potential (ANL/ESD-22/6). https://vms.taps.anl.gov/research-highlights/u-s-doe-vto-hfto-r-d-benefits/ | 2022 | btkm/PJ | [21 empty] | 0.42748 | 0.44451 | 0.45583 | 0.49765 | 0.52127 | 0.5449 | 0.56853 | 101% | Vehicle class fuel efficiency aggregated from Islam et al. 2022 low uncertainty projections by size class; only base performance efficiencies were used. Aggregation was done with Wards 2022 national size-class shares derived from vehicle sales by model in 2021. Values were harmonized using provincial load factors. | 3 | 1 | 1 | 3 | 1 | Compact | Minicompact, subcompact, compact | 60.71% | 54.5% |  |  |  | BEV200 | 1.2124 | 1.2693 | 1.2958 | 1.4353 | 1.4895 | 1.5436 | 1.5977 | 31.78% | [27 empty] | Box (Class 7) | [8 empty] | †New technologies are indexed to deployed technologies. | [7 empty] | Source (scenario) | 2020 | 2023 | 2025 | 2030 | 2035 | 2040 | 2045 | 2050 | [18 empty] | †Values from 2030-2045 are linearly interpolated as the reported results from Hunter et al. 2021 skipped these.
T_LDV_LTF_GSL_PHEV50_N | T_GSL_ELC_PHEV50 | D_TKM_LDV_T | AB | Argonne National Laboratory, Islam, E., Vijayagopal, R., & Rousseau, A. (2022). A Comprehensive Simulation Study to Evaluate Future Vehicle Energy and Cost Reduction Potential (ANL/ESD-22/6). https://vms.taps.anl.gov/research-highlights/u-s-doe-vto-hfto-r-d-benefits/ | 2022 | btkm/PJ | [21 empty] | 0.58721 | 0.61495 | 0.6268 | 0.68824 | 0.71797 | 0.7477 | 0.77743 |  | Vehicle class fuel efficiency aggregated from Islam et al. 2022 low uncertainty projections by size class; only base performance efficiencies were used. Aggregation was done with Wards 2022 national size-class shares derived from vehicle sales by model in 2021. Values were harmonized using provincial load factors. | 3 | 1 | 1 | 3 | 1 | Midsize | Mid-size, full-size, two-seater, station wagons | 39.29% | 45.5% |  |  |  | BEV300 | 1.1601 | 1.2158 | 1.2541 | 1.3911 | 1.4459 | 1.5006 | 1.5553 | 34.07% | [27 empty] | Conv | 0.075571 | 0.080929 | 0.085902 | 0.090332 | 0.094091 | 0.09785 | 0.10161 | 34.45% | [8 empty] | ANL Autonomie 2022 (low uncertainty) | 0.23655 | 0.23133 | 0.22611 | 0.21936 | 0.19876 | 0.19221 | 0.18566 | 0.17911
T_LDV_LTF_BEV200_N | T_ELC_LDV_CHRG | D_TKM_LDV_T | AB | Argonne National Laboratory, Islam, E., Vijayagopal, R., & Rousseau, A. (2022). A Comprehensive Simulation Study to Evaluate Future Vehicle Energy and Cost Reduction Potential (ANL/ESD-22/6). https://vms.taps.anl.gov/research-highlights/u-s-doe-vto-hfto-r-d-benefits/ | 2022 | btkm/PJ | [21 empty] | 0.75207 | 0.78856 | 0.80512 | 0.88994 | 0.92233 | 0.95471 | 0.9871 |  | Vehicle class fuel efficiency aggregated from Islam et al. 2022 low uncertainty projections by size class; only base performance efficiencies were used. Aggregation was done with Wards 2022 national size-class shares derived from vehicle sales by model in 2021. Values were harmonized using provincial load factors. | 3 | 1 | 1 | 3 | 1 | Light trucks |  | 2018 | 2021 |  |  |  | BEV400 | 1.0433 | 1.0933 | 1.1461 | 1.2713 | 1.3239 | 1.3765 | 1.4291 | 36.99% | [27 empty] | ParHEV | 0.090277 | 0.099196 | 0.10508 | 0.11045 | 0.11601 | 0.12156 | 0.12711 | 40.8% | AEO2023 T49 - Gasoline-to-diesel fuel efficiency index (2022 = 1) | [7 empty] | NREL ADOPT 2022 (mid-transition) | 0.32 | 0.32 | 0.32 | 0.32 | 0.32
T_LDV_LTF_BEV300_N | T_ELC_LDV_CHRG | D_TKM_LDV_T | AB | Argonne National Laboratory, Islam, E., Vijayagopal, R., & Rousseau, A. (2022). A Comprehensive Simulation Study to Evaluate Future Vehicle Energy and Cost Reduction Potential (ANL/ESD-22/6). https://vms.taps.anl.gov/research-highlights/u-s-doe-vto-hfto-r-d-benefits/ | 2022 | btkm/PJ | [21 empty] | 0.71924 | 0.7547 | 0.77838 | 0.86153 | 0.89427 | 0.92701 | 0.95974 |  | Vehicle class fuel efficiency aggregated from Islam et al. 2022 low uncertainty projections by size class; only base performance efficiencies were used. Aggregation was done with Wards 2022 national size-class shares derived from vehicle sales by model in 2021. Values were harmonized using provincial load factors. | 3 | 1 | 1 | 3 | 1 | Small SUV | Small SUV | 52.8% | 56.87% |  |  |  | BEV500 | 0.94166 | 0.98669 | 1.0589 | 1.1724 | 1.2225 | 1.2726 | 1.3227 | 40.47% | [27 empty] | BEV | 0.323 | 0.34601 | 0.36763 | 0.38705 | 0.40145 | 0.41585 | 0.43026 | 33.21% | Vehicle Type | 2021 | 2025 | 2030 | 2035 | 2040 | 2045 | 2050 | EIA AEO 2023 (reference) |  | 0.29157 | 0.28646 | 0.28329 | 0.28291 | 0.28234 | 0.28215 | 0.28196
T_LDV_LTF_BEV400_N | T_ELC_LDV_CHRG | D_TKM_LDV_T | AB | Argonne National Laboratory, Islam, E., Vijayagopal, R., & Rousseau, A. (2022). A Comprehensive Simulation Study to Evaluate Future Vehicle Energy and Cost Reduction Potential (ANL/ESD-22/6). https://vms.taps.anl.gov/research-highlights/u-s-doe-vto-hfto-r-d-benefits/ | 2022 | btkm/PJ | [21 empty] | 0.64594 | 0.67776 | 0.71093 | 0.78667 | 0.81845 | 0.85023 | 0.88201 |  | Vehicle class fuel efficiency aggregated from Islam et al. 2022 low uncertainty projections by size class; only base performance efficiencies were used. Aggregation was done with Wards 2022 national size-class shares derived from vehicle sales by model in 2021. Values were harmonized using provincial load factors. | 3 | 1 | 1 | 3 | 1 | Midsize SUV | Standard SUV, Minivan | 16% | 14.75% |  |  |  | FC HEV 300 | 0.52418 | 0.54128 | 0.54959 | 0.58413 | 0.59774 | 0.61135 | 0.62497 | 19.23% | [27 empty] | FCEV | 0.15409 | 0.16276 | 0.17291 | 0.17971 | 0.18578 | 0.19186 | 0.19793 | 28.45% | Medium (Classes 4-6) | 0.84419 | 0.82331 | 0.79433 | 0.77981 | 0.77801 | 0.7798 | 0.78316
T_LDV_LTF_BEV500_N | T_ELC_LDV_CHRG | D_TKM_LDV_T | AB | Argonne National Laboratory, Islam, E., Vijayagopal, R., & Rousseau, A. (2022). A Comprehensive Simulation Study to Evaluate Future Vehicle Energy and Cost Reduction Potential (ANL/ESD-22/6). https://vms.taps.anl.gov/research-highlights/u-s-doe-vto-hfto-r-d-benefits/ | 2022 | btkm/PJ | [21 empty] | 0.58282 | 0.61148 | 0.65615 | 0.72492 | 0.75527 | 0.78561 | 0.81596 |  | Vehicle class fuel efficiency aggregated from Islam et al. 2022 low uncertainty projections by size class; only base performance efficiencies were used. Aggregation was done with Wards 2022 national size-class shares derived from vehicle sales by model in 2021. Values were harmonized using provincial load factors. | 3 | 1 | 1 | 3 | 1 | Pickup | Pickup trucks, Vans | 31.21% | 28.38% |  |  |  | FC HEV 400 | 0.51663 | 0.53384 | 0.54192 | 0.57618 | 0.58969 | 0.60319 | 0.6167 | 19.37% | [27 empty] | *Aggregated costs based on size class market shares from Wards (2022) national sales data. †2040-2045 are linearly interpolated. | [8 empty] | Heavy (Classes 7-8) | 1.0438 | 1.0365 | 0.99498 | 0.96625 | 0.95925 | 0.96056 | 0.95865 | DSL Class 4 truck efficiency projection comparison
T_LDV_LTF_FCHEV300_N | T_H2_LDV | D_TKM_LDV_T | AB | Argonne National Laboratory, Islam, E., Vijayagopal, R., & Rousseau, A. (2022). A Comprehensive Simulation Study to Evaluate Future Vehicle Energy and Cost Reduction Potential (ANL/ESD-22/6). https://vms.taps.anl.gov/research-highlights/u-s-doe-vto-hfto-r-d-benefits/ | 2022 | btkm/PJ | [21 empty] | 0.33839 | 0.34778 | 0.35362 | 0.37937 | 0.38888 | 0.39839 | 0.40789 |  | Vehicle class fuel efficiency aggregated from Islam et al. 2022 low uncertainty projections by size class; only base performance efficiencies were used. Aggregation was done with Wards 2022 national size-class shares derived from vehicle sales by model in 2021. Values were harmonized using provincial load factors. | 3 | 1 | 1 | 3 | 1 | Medium trucks |  | 2020 |  |  |  |  | † Values from model years 2040 and 2045 are linearly interpolated. As the parameter projections in Islam et al. 2022 skip these. | [52 empty] | Source (scenario) | 2018 | 2021 | 2022 | 2025 | 2030 | 2035 | 2040 | 2045 | 2050
T_LDV_LTF_FCHEV400_N | T_H2_LDV | D_TKM_LDV_T | AB | Argonne National Laboratory, Islam, E., Vijayagopal, R., & Rousseau, A. (2022). A Comprehensive Simulation Study to Evaluate Future Vehicle Energy and Cost Reduction Potential (ANL/ESD-22/6). https://vms.taps.anl.gov/research-highlights/u-s-doe-vto-hfto-r-d-benefits/ | 2022 | btkm/PJ | [21 empty] | 0.33355 | 0.34274 | 0.34841 | 0.3741 | 0.38341 | 0.39272 | 0.40203 |  | Vehicle class fuel efficiency aggregated from Islam et al. 2022 low uncertainty projections by size class; only base performance efficiencies were used. Aggregation was done with Wards 2022 national size-class shares derived from vehicle sales by model in 2021. Values were harmonized using provincial load factors. | 3 | 1 | 1 | 3 | 1 | Class 3 | Class 3 | 34.05% | [49 empty] | Burhe & Sinha 2020 - intercity bus to transit bus fuel efficiency ratios* | [7 empty] | ANL Autonomie 2022 - Box (low uncertainty) |  | 20.0007 | 19.3662 | 18.7317 | 17.6532 | 16.9025 | 16.3114 | 15.7204 | 15.1294
T_MDV_T_GSL_N | T_GSL | D_TKM_MDV_T | AB | Argonne National Laboratory, Islam, E., Vijayagopal, R., & Rousseau, A. (2022). A Comprehensive Simulation Study to Evaluate Future Vehicle Energy and Cost Reduction Potential (ANL/ESD-22/6). https://vms.taps.anl.gov/research-highlights/u-s-doe-vto-hfto-r-d-benefits/ | 2022 | btkm/PJ | [21 empty] | 0.16689 | 0.17891 | 0.18977 | 0.19859 | 0.20619 | 0.21379 | 0.22138 | 87.94% | Vehicle class fuel efficiency aggregated from Islam et al. 2022 low uncertainty projections by GWVR class. Aggregation was done with Wards 2022 national GWVR shares derived from truck sales by model in 2020. Values were harmonized using provincial load factors. | 3 | 1 | 1 | 3 | 1 | Class 4 | Class 4 | 8.519% |  |  |  |  | GCAM v7.0 Canada reference scenario - 2W vehicle energy intensities in Canada by subclass and fuel type (PJ/bkm) | [44 empty] | Vehicle Type | 2021 | 2025 | 2030 | 2035 | 2040 | 2045 | 2050 | ANL Autonomie 2022 - Step Van (low uncertainty) |  | 19.2399 | 18.5728 | 17.9058 | 16.5285 | 15.7786 | 15.2321 | 14.6856 | 14.139
T_MDV_T_DSL_N | T_DSL | D_TKM_MDV_T | AB | Argonne National Laboratory, Islam, E., Vijayagopal, R., & Rousseau, A. (2022). A Comprehensive Simulation Study to Evaluate Future Vehicle Energy and Cost Reduction Potential (ANL/ESD-22/6). https://vms.taps.anl.gov/research-highlights/u-s-doe-vto-hfto-r-d-benefits/ | 2022 | btkm/PJ | [21 empty] | 0.1919 | 0.20572 | 0.21821 | 0.22836 | 0.23709 | 0.24583 | 0.25457 | 100% | Vehicle class fuel efficiency aggregated from Islam et al. 2022 low uncertainty projections by GWVR class. Aggregation was done with Wards 2022 national GWVR shares derived from truck sales by model in 2020. Values were harmonized using provincial load factors. | 3 | 1 | 1 | 3 | 1 | Class 5 | Class 5 | 29.95% |  |  |  |  | Sub-modes | Technology | 2005 | 2020 | 2035 | 2050 | [39 empty] | DSL | 1 | 1.0709 | 1.1367 | 1.1953 | 1.2451 | 1.2948 | 1.3445 | ANL Autonomie 2022 - Service (low uncertainty) |  | 23.3144 | 22.5824 | 21.8503 | 20.6038 | 19.7383 | 19.0662 | 18.394 | 17.7219
T_MDV_T_DSL_HEV_N | T_DSL | D_TKM_MDV_T | AB | Argonne National Laboratory, Islam, E., Vijayagopal, R., & Rousseau, A. (2022). A Comprehensive Simulation Study to Evaluate Future Vehicle Energy and Cost Reduction Potential (ANL/ESD-22/6). https://vms.taps.anl.gov/research-highlights/u-s-doe-vto-hfto-r-d-benefits/ | 2022 | btkm/PJ | [21 empty] | 0.26142 | 0.28395 | 0.30715 | 0.32625 | 0.34274 | 0.35923 | 0.37571 |  | Vehicle class fuel efficiency aggregated from Islam et al. 2022 low uncertainty projections by GWVR class. Aggregation was done with Wards 2022 national GWVR shares derived from truck sales by model in 2020. Values were harmonized using provincial load factors. | 3 | 1 | 1 | 3 | 1 | Class 6 | Class 6 | 4.095% |  |  |  |  | Moped | Liquids | 0.83527 | 0.74246 | 0.66822 | 0.60747 | [39 empty] | HEV | 1.1946 | 1.2257 | 1.2232 | 1.2227 | 1.2329 | 1.2423 | 1.251 | NREL FASTSim 2022 (reference) | 23.2886 | 20.8594 | 18.4302 | 16.001 | 15.4737 | 14.9464 | 14.4191 | 13.8918 | 13.3645
T_MDV_T_DSL_PHEV_N | T_DSL_ELC | D_TKM_MDV_T | AB | Argonne National Laboratory, Islam, E., Vijayagopal, R., & Rousseau, A. (2022). A Comprehensive Simulation Study to Evaluate Future Vehicle Energy and Cost Reduction Potential (ANL/ESD-22/6). https://vms.taps.anl.gov/research-highlights/u-s-doe-vto-hfto-r-d-benefits/ | 2022 | btkm/PJ | [21 empty] | 0.695 | 0.76313 | 0.82311 | 0.88362 | 0.92636 | 0.96911 | 1.0119 |  | Vehicle class fuel efficiency aggregated from Islam et al. 2022 low uncertainty projections by GWVR class. Aggregation was done with Wards 2022 national GWVR shares derived from truck sales by model in 2020. Values were harmonized using provincial load factors. | 3 | 1 | 1 | 3 | 1 | Class 7 | Class 7 | 23.39% | [5 empty] | BEV | 0.25434 | 0.25168 | 0.24908 | 0.24653 | [39 empty] | BEV | 1.7886 | 1.7886 | 1.7886 | 1.9263 | 1.9263 | 1.9263 | 1.9263 | EIA AEO 2023 (reference) |  |  | 25.5844 | 24.1047 | 21.5223 | 19.5796 | 18.4425 | 17.803 | 17.4442
T_MDV_T_BEV_N | T_ELC_MDV_CHRG | D_TKM_MDV_T | AB | Argonne National Laboratory, Islam, E., Vijayagopal, R., & Rousseau, A. (2022). A Comprehensive Simulation Study to Evaluate Future Vehicle Energy and Cost Reduction Potential (ANL/ESD-22/6). https://vms.taps.anl.gov/research-highlights/u-s-doe-vto-hfto-r-d-benefits/ | 2022 | btkm/PJ | [21 empty] | 1.0225 | 1.1029 | 1.1836 | 1.2572 | 1.3072 | 1.3572 | 1.4072 |  | Vehicle class fuel efficiency aggregated from Islam et al. 2022 low uncertainty projections by GWVR class. Aggregation was done with Wards 2022 national GWVR shares derived from truck sales by model in 2020. Values were harmonized using provincial load factors. | 3 | 1 | 1 | 3 | 1 | [7 empty] | Scooter | Liquids | 1.35 | 1.2 | 1.08 | 0.98182 | [39 empty] | FCEV | 0.47705 | 0.47038 | 0.47033 | 0.46431 | 0.46278 | 0.46136 | 0.46003
T_MDV_T_FCEV_N | T_H2_MDV | D_TKM_MDV_T | AB | Argonne National Laboratory, Islam, E., Vijayagopal, R., & Rousseau, A. (2022). A Comprehensive Simulation Study to Evaluate Future Vehicle Energy and Cost Reduction Potential (ANL/ESD-22/6). https://vms.taps.anl.gov/research-highlights/u-s-doe-vto-hfto-r-d-benefits/ | 2022 | btkm/PJ | [21 empty] | 0.50649 | 0.53929 | 0.57628 | 0.60523 | 0.62654 | 0.64786 | 0.66917 |  | Vehicle class fuel efficiency aggregated from Islam et al. 2022 low uncertainty projections by GWVR class. Aggregation was done with Wards 2022 national GWVR shares derived from truck sales by model in 2020. Values were harmonized using provincial load factors. | 3 | 1 | 1 | 3 | 1 | StatCan Table: 23-10-0219-01 - trucking shipment type, class estimation | [7 empty] | BEV | 0.45696 | 0.45218 | 0.44751 | 0.44292 | [39 empty] | *BEV model years 2021-2030 and 2035-2050 use 2030 and 2050 ratios, respectively. DSL, HEV, and FCEV are indexed to HDV Class 7 (Box) projections from Islam et al. 2022.
T_MDV_T_FCHEV_N | T_H2_MDV | D_TKM_MDV_T | AB | Argonne National Laboratory, Islam, E., Vijayagopal, R., & Rousseau, A. (2022). A Comprehensive Simulation Study to Evaluate Future Vehicle Energy and Cost Reduction Potential (ANL/ESD-22/6). https://vms.taps.anl.gov/research-highlights/u-s-doe-vto-hfto-r-d-benefits/ | 2022 | btkm/PJ | [21 empty] | 0.53036 | 0.57159 | 0.61475 | 0.65153 | 0.67859 | 0.70566 | 0.73272 |  | Vehicle class fuel efficiency aggregated from Islam et al. 2022 low uncertainty projections by GWVR class. Aggregation was done with Wards 2022 national GWVR shares derived from truck sales by model in 2020. Values were harmonized using provincial load factors. | 3 | 1 | 1 | 3 | 1 | Islam et al. 2022 size class | Shipment type | Shipment type shares (2018) |  |  |  |  | Motorcycle (>250cc) | Liquids | 1.8066 | 1.6059 | 1.4453 | 1.3139
T_HDV_T_DSL_N | T_DSL | D_TKM_HDV_T | AB | Argonne National Laboratory, Islam, E., Vijayagopal, R., & Rousseau, A. (2022). A Comprehensive Simulation Study to Evaluate Future Vehicle Energy and Cost Reduction Potential (ANL/ESD-22/6). https://vms.taps.anl.gov/research-highlights/u-s-doe-vto-hfto-r-d-benefits/ | 2022 | btkm/PJ | [21 empty] | 0.69526 | 0.73573 | 0.77709 | 0.80804 | 0.83022 | 0.85241 | 0.8746 | 100% | Vehicle class fuel efficiency aggregated from Islam et al. 2022 low uncertainty projections by Class 8 truck types. Aggregation was done with StatCan Table: 23-10-0219-01 shipment type shares (local vs. long distance). Values were harmonized using provincial load factors. | 3 | 1 | 1 | 3 | 1 | Heavy trucks (Class 8) | [7 empty] | BEV | 0.52898 | 0.52345 | 0.51803 | 0.51273
T_HDV_T_DSL_HEV_N | T_DSL | D_TKM_HDV_T | AB | Argonne National Laboratory, Islam, E., Vijayagopal, R., & Rousseau, A. (2022). A Comprehensive Simulation Study to Evaluate Future Vehicle Energy and Cost Reduction Potential (ANL/ESD-22/6). https://vms.taps.anl.gov/research-highlights/u-s-doe-vto-hfto-r-d-benefits/ | 2022 | btkm/PJ | [21 empty] | 0.88962 | 0.95762 | 1.0226 | 1.0504 | 1.0958 | 1.1411 | 1.1865 |  | Vehicle class fuel efficiency aggregated from Islam et al. 2022 low uncertainty projections by Class 8 truck types. Aggregation was done with StatCan Table: 23-10-0219-01 shipment type shares (local vs. long distance). Values were harmonized using provincial load factors. | 3 | 1 | 1 | 3 | 1 | Regional daycab | Local shipments (~12 km) | 18.27%
T_HDV_T_DSL_PHEV_N | T_DSL_ELC | D_TKM_HDV_T | AB | Argonne National Laboratory, Islam, E., Vijayagopal, R., & Rousseau, A. (2022). A Comprehensive Simulation Study to Evaluate Future Vehicle Energy and Cost Reduction Potential (ANL/ESD-22/6). https://vms.taps.anl.gov/research-highlights/u-s-doe-vto-hfto-r-d-benefits/ | 2022 | btkm/PJ | [21 empty] | 2.0117 | 2.204 | 2.3962 | 2.5603 | 2.6801 | 2.7999 | 2.9196 |  | Vehicle class fuel efficiency aggregated from Islam et al. 2022 low uncertainty projections by Class 8 truck types. Aggregation was done with StatCan Table: 23-10-0219-01 shipment type shares (local vs. long distance). Values were harmonized using provincial load factors. | 3 | 1 | 1 | 3 | 1 | Longhaul speeper cab | Long distance shipments (~720 km) | 81.73% |  |  |  |  | Motorcycle linearly interpolated energy intensity by fuel type (bpkm/PJ) | [8 empty] | Motorcycle fuel efficiency index by fuel type (2020 = 1)
T_HDV_T_BEV_N | T_ELC_HDV_CHRG | D_TKM_HDV_T | AB | Argonne National Laboratory, Islam, E., Vijayagopal, R., & Rousseau, A. (2022). A Comprehensive Simulation Study to Evaluate Future Vehicle Energy and Cost Reduction Potential (ANL/ESD-22/6). https://vms.taps.anl.gov/research-highlights/u-s-doe-vto-hfto-r-d-benefits/ | 2022 | btkm/PJ | [21 empty] | 2.7761 | 3.0229 | 3.3081 | 3.5466 | 3.7048 | 3.8629 | 4.021 |  | Vehicle class fuel efficiency aggregated from Islam et al. 2022 low uncertainty projections by Class 8 truck types. Aggregation was done with StatCan Table: 23-10-0219-01 shipment type shares (local vs. long distance). Values were harmonized using provincial load factors. | 3 | 1 | 1 | 3 | 1 | [7 empty] | Fuel type | 2020 | 2025 | 2030 | 2035 | 2040 | 2045 | 2050 |  | Fuel type | 2021* | 2025 | 2030 | 2035 | 2040 | 2045 | 2050
T_HDV_T_FCEV_N | T_H2_HDV | D_TKM_HDV_T | AB | Argonne National Laboratory, Islam, E., Vijayagopal, R., & Rousseau, A. (2022). A Comprehensive Simulation Study to Evaluate Future Vehicle Energy and Cost Reduction Potential (ANL/ESD-22/6). https://vms.taps.anl.gov/research-highlights/u-s-doe-vto-hfto-r-d-benefits/ | 2022 | btkm/PJ | [21 empty] | 1.073 | 1.1677 | 1.2776 | 1.3476 | 1.413 | 1.4783 | 1.5437 |  | Vehicle class fuel efficiency aggregated from Islam et al. 2022 low uncertainty projections by Class 8 truck types. Aggregation was done with StatCan Table: 23-10-0219-01 shipment type shares (local vs. long distance). Values were harmonized using provincial load factors. | 3 | 1 | 1 | 3 | 1 | [7 empty] | GSL | 0.71066 | 0.73698 | 0.7633 | 0.78962 | 0.81594 | 0.84226 | 0.86858 |  | GSL | 1.0074 | 1.037 | 1.0741 | 1.1111 | 1.1481 | 1.1852 | 1.2222
T_HDV_T_FCHEV_N | T_H2_HDV | D_TKM_HDV_T | AB | Argonne National Laboratory, Islam, E., Vijayagopal, R., & Rousseau, A. (2022). A Comprehensive Simulation Study to Evaluate Future Vehicle Energy and Cost Reduction Potential (ANL/ESD-22/6). https://vms.taps.anl.gov/research-highlights/u-s-doe-vto-hfto-r-d-benefits/ | 2022 | btkm/PJ | [21 empty] | 1.2401 | 1.3808 | 1.5077 | 1.6294 | 1.7127 | 1.796 | 1.8793 |  | Vehicle class fuel efficiency aggregated from Islam et al. 2022 low uncertainty projections by Class 8 truck types. Aggregation was done with StatCan Table: 23-10-0219-01 shipment type shares (local vs. long distance). Values were harmonized using provincial load factors. | 3 | 1 | 1 | 3 | 1 | [7 empty] | BEV | 2.1802 | 2.1878 | 2.1954 | 2.203 | 2.2106 | 2.2182 | 2.2258 |  | BEV† | 3.0481 | 2.9687 | 2.8762 | 2.79 | 2.7093 | 2.6337 | 2.5626
T_LDV_M_GSL_N | T_GSL | D_PKM_LDV_M | AB | Calvin, K., Patel, P., Clarke, L., Asrar, G., Bond-Lamberty, B., Cui, R. Y., Di Vittorio, A., Dorheim, K., Edmonds, J., Hartin, C., Hejazi, M., Horowitz, R., Iyer, G., Kyle, P., Kim, S., Link, R., McJeon, H., Smith, S. J., Snyder, A., … Wise, M. (2019). GCAM v5.1: Representing the linkages between energy, water, land, climate, and economic systems. Geoscientific Model Development, 12(2), 677–698. https://doi.org/10.5194/gmd-12-677-2019 | 2015 | bpkm/PJ | [21 empty] | 0.68201 | 0.70207 | 0.72715 | 0.75222 | 0.77729 | 0.80237 | 0.82744 | 100.7% | Fuel efficiency derived from GCAM v7.0 Canada input data; only motorcycles (engines > 250cc) were considered. Values were harmonized using provincial load factors. | 3 | 1 | 3 | 2 | 1 | [16 empty] | *2021 is linearly interpolated between 2020-2025. †New technologies are indexed to deployed technologies.
T_LDV_M_BEV_N | T_ELC_LDV_CHRG | D_PKM_LDV_M | AB | Calvin, K., Patel, P., Clarke, L., Asrar, G., Bond-Lamberty, B., Cui, R. Y., Di Vittorio, A., Dorheim, K., Edmonds, J., Hartin, C., Hejazi, M., Horowitz, R., Iyer, G., Kyle, P., Kim, S., Link, R., McJeon, H., Smith, S. J., Snyder, A., … Wise, M. (2019). GCAM v5.1: Representing the linkages between energy, water, land, climate, and economic systems. Geoscientific Model Development, 12(2), 677–698. https://doi.org/10.5194/gmd-12-677-2019 | 2015 | bpkm/PJ | [21 empty] | 2.0788 | 2.0842 | 2.0915 | 2.0987 | 2.1059 | 2.1132 | 2.1204 |  | Fuel efficiency derived from GCAM v7.0 Canada input data; only motorcycles were considered. Values were harmonized using provincial load factors. | 3 | 1 | 3 | 2 | 1 | Estimated Load Factors by vehicle mode in Alberta (passengers carried/tonnes carried) - based on NRCan fleet activity, stock and avg. distance travelled*
T_HDV_BS_GSL_N | T_GSL | D_PKM_HDV_BS | AB | Argonne National Laboratory, Islam, E., Vijayagopal, R., & Rousseau, A. (2022). A Comprehensive Simulation Study to Evaluate Future Vehicle Energy and Cost Reduction Potential (ANL/ESD-22/6). https://vms.taps.anl.gov/research-highlights/u-s-doe-vto-hfto-r-d-benefits/ | 2022 | bpkm/PJ | [21 empty] | 2.4349 | 2.5906 | 2.7394 | 2.8557 | 2.9642 | 3.0727 | 3.1812 | 100% | Gasoline fuel type efficiency was derived from GREET 2023 gasoline to diesel conversion factor (HHV). Vehicle class fuel efficiency averaged from Islam et al. 2022 low uncertainty projections of School Buses. Values were harmonized using provincial load factors. | 3 | 1 | 1 | 3 | 2 | Mode | 2000 | 2001 | 2002 | 2003 | 2004 | 2005 | 2006 | 2007 | 2008 | 2009 | 2010 | 2011 | 2012 | 2013 | 2014 | 2015 | 2016 | 2017 | 2018 | 2019 | 2020 | 2015-2019 Average
T_HDV_BS_DSL_N | T_DSL | D_PKM_HDV_BS | AB | Argonne National Laboratory, Islam, E., Vijayagopal, R., & Rousseau, A. (2022). A Comprehensive Simulation Study to Evaluate Future Vehicle Energy and Cost Reduction Potential (ANL/ESD-22/6). https://vms.taps.anl.gov/research-highlights/u-s-doe-vto-hfto-r-d-benefits/ | 2022 | bpkm/PJ | [21 empty] | 2.9219 | 3.1087 | 3.2872 | 3.4268 | 3.5571 | 3.6873 | 3.8175 | 100% | Vehicle class fuel efficiency averaged from Islam et al. 2022 low uncertainty projections of School Buses. Values were harmonized using provincial load factors. | 3 | 1 | 1 | 3 | 1 | Cars (passengers) | [8 empty] | 1.5836 | 1.5838 | 1.584 | 1.5842 | 1.5844 | 1.5846 | 1.5848 | 1.585 | 1.5852 | 1.5854 | 1.5856 | 1.5858 | 1.586 | 1.5854
T_HDV_BS_CNG_N | T_CNG | D_PKM_HDV_BS | AB | Argonne National Laboratory, Islam, E., Vijayagopal, R., & Rousseau, A. (2022). A Comprehensive Simulation Study to Evaluate Future Vehicle Energy and Cost Reduction Potential (ANL/ESD-22/6). https://vms.taps.anl.gov/research-highlights/u-s-doe-vto-hfto-r-d-benefits/ | 2022 | bpkm/PJ | [21 empty] | 2.4836 | 2.6424 | 2.7941 | 2.9128 | 3.0235 | 3.1342 | 3.2449 | 100% | CNG fuel type efficiency was derived from GREET 2023 CNG to diesel conversion factor (HHV). Vehicle class fuel efficiency averaged from Islam et al. 2022 low uncertainty projections of School Buses. Values were harmonized using provincial load factors. | 3 | 1 | 1 | 3 | 2 | Light Trucks (passengers) | [6 empty] | 1.7071 | 1.7075 | 1.7079 | 1.7083 | 1.7087 | 1.7091 | 1.7095 | 1.7099 | 1.7103 | 1.7107 | 1.7111 | 1.7115 | 1.7119 | 1.7123 | 1.7127 | 1.7115
T_HDV_BS_DSL_HEV_N | T_DSL | D_PKM_HDV_BS | AB | Argonne National Laboratory, Islam, E., Vijayagopal, R., & Rousseau, A. (2022). A Comprehensive Simulation Study to Evaluate Future Vehicle Energy and Cost Reduction Potential (ANL/ESD-22/6). https://vms.taps.anl.gov/research-highlights/u-s-doe-vto-hfto-r-d-benefits/ | 2022 | bpkm/PJ | [21 empty] | 3.618 | 3.9832 | 4.1581 | 4.2856 | 4.5003 | 4.715 | 4.9297 |  | Vehicle class fuel efficiency averaged from Islam et al. 2022 low uncertainty projections of School Buses. Values were harmonized using provincial load factors. | 3 | 1 | 1 | 3 | 1 | Light Trucks (tonnes) | [6 empty] | 0.55333 | 0.55667 | 0.55667 | 0.55667 | 0.55667 | 0.55667 | 0.55667 | 0.55667 | 0.55667 | 0.55667 | 0.55667 | 0.55667 | 0.55667 | 0.55667 | 0.55667 | 0.55667
T_HDV_BS_DSL_PHEV_N | T_DSL_ELC | D_PKM_HDV_BS | AB | Argonne National Laboratory, Islam, E., Vijayagopal, R., & Rousseau, A. (2022). A Comprehensive Simulation Study to Evaluate Future Vehicle Energy and Cost Reduction Potential (ANL/ESD-22/6). https://vms.taps.anl.gov/research-highlights/u-s-doe-vto-hfto-r-d-benefits/ | 2022 | bpkm/PJ | [21 empty] | 9.1205 | 9.9451 | 10.6957 | 11.3868 | 11.9288 | 12.4707 | 13.0127 |  | Vehicle class fuel efficiency averaged from Islam et al. 2022 low uncertainty projections of School Buses. Values were harmonized using provincial load factors. | 3 | 1 | 1 | 3 | 1 | Medium Trucks (tonnes) | [6 empty] | 1.255 | 1.26 | 1.26 | 1.26 | 1.26 | 1.26 | 1.26 | 1.26 | 1.26 | 1.26 | 1.26 | 1.26 | 1.26 | 1.26 | 1.26 | 1.26
T_HDV_BS_BEV_N | T_ELC_HDV_CHRG | D_PKM_HDV_BS | AB | Argonne National Laboratory, Islam, E., Vijayagopal, R., & Rousseau, A. (2022). A Comprehensive Simulation Study to Evaluate Future Vehicle Energy and Cost Reduction Potential (ANL/ESD-22/6). https://vms.taps.anl.gov/research-highlights/u-s-doe-vto-hfto-r-d-benefits/ | 2022 | bpkm/PJ | [21 empty] | 13.2446 | 14.1957 | 15.1292 | 15.9808 | 16.6083 | 17.2359 | 17.8634 |  | Vehicle class fuel efficiency averaged from Islam et al. 2022 low uncertainty projections of School Buses. Values were harmonized using provincial load factors. | 3 | 1 | 1 | 3 | 1 | Heavy Trucks (tonnes) |  |  |  | 7.1986 | 7.1986 | 6.8997 | 6.8875 | 6.6614 | 6.6433 | 5.9272 | 6.1007 | 5.9936 | 6.1545 | 6.2779 | 6.5838 | 7.1089 | 7.9766 | 7.5491 | 6.4138 | 6.5899 | 6.5722 | 7.1277
T_HDV_BS_FCEV_N | T_H2_HDV | D_PKM_HDV_BS | AB | Argonne National Laboratory, Islam, E., Vijayagopal, R., & Rousseau, A. (2022). A Comprehensive Simulation Study to Evaluate Future Vehicle Energy and Cost Reduction Potential (ANL/ESD-22/6). https://vms.taps.anl.gov/research-highlights/u-s-doe-vto-hfto-r-d-benefits/ | 2022 | bpkm/PJ | [21 empty] | 6.489 | 6.8782 | 7.3297 | 7.6583 | 7.9365 | 8.2147 | 8.4928 |  | Vehicle class fuel efficiency averaged from Islam et al. 2022 low uncertainty projections of School Buses. Values were harmonized using provincial load factors. | 3 | 1 | 1 | 3 | 1 | Motorcycles (passengers) | [5 empty] | 1.27 | 1.2701 | 1.27 | 1.27 | 1.0771 | 1.0771 | 1.0771 | 1.0771 | 1.0771 | 1.0771 | 1.0771 | 1.1458 | 1.1605 | 1.1604 | 1.1624 | 1.2045 | 1.1412
T_HDV_BS_FCHEV_N | T_H2_HDV | D_PKM_HDV_BS | AB | Argonne National Laboratory, Islam, E., Vijayagopal, R., & Rousseau, A. (2022). A Comprehensive Simulation Study to Evaluate Future Vehicle Energy and Cost Reduction Potential (ANL/ESD-22/6). https://vms.taps.anl.gov/research-highlights/u-s-doe-vto-hfto-r-d-benefits/ | 2022 | bpkm/PJ | [21 empty] | 6.7964 | 7.2664 | 7.7805 | 8.2065 | 8.5496 | 8.8928 | 9.2359 |  | Vehicle class fuel efficiency averaged from Islam et al. 2022 low uncertainty projections of School Buses. Values were harmonized using provincial load factors. | 3 | 1 | 1 | 3 | 1 | School Buses (passengers) | [9 empty] | 21.59 | 21.82 | 22.05 | 22.28 | 22.28 | 22.28 | 22.28 | 22.28 | 22.28 | 22.28 | 22.28 | 22.28 | 22.28
T_HDV_BT_GSL_N | T_GSL | D_PKM_HDV_BT | AB | Argonne National Laboratory, Islam, E., Vijayagopal, R., & Rousseau, A. (2022). A Comprehensive Simulation Study to Evaluate Future Vehicle Energy and Cost Reduction Potential (ANL/ESD-22/6). https://vms.taps.anl.gov/research-highlights/u-s-doe-vto-hfto-r-d-benefits/ | 2022 | bpkm/PJ | [21 empty] | 0.62158 | 0.66254 | 0.70189 | 0.72924 | 0.7557 | 0.78217 | 0.80864 | 100% | Gasoline fuel type efficiency was derived from GREET 2023 gasoline to diesel conversion factor (HHV). Vehicle class fuel efficiency derived from Islam et al. 2022 low uncertainty projections of Transit Buses. Values were harmonized using provincial load factors. | 3 | 1 | 1 | 3 | 2 | Transit Buses (passengers) | [9 empty] | 12.08 | 12.18 | 12.29 | 12.39 | 12.39 | 12.39 | 12.39 | 12.39 | 12.39 | 12.39 | 12.39 | 12.39 | 12.39
T_HDV_BT_DSL_N | T_DSL | D_PKM_HDV_BT | AB | Argonne National Laboratory, Islam, E., Vijayagopal, R., & Rousseau, A. (2022). A Comprehensive Simulation Study to Evaluate Future Vehicle Energy and Cost Reduction Potential (ANL/ESD-22/6). https://vms.taps.anl.gov/research-highlights/u-s-doe-vto-hfto-r-d-benefits/ | 2022 | bpkm/PJ | [21 empty] | 0.74589 | 0.79504 | 0.84226 | 0.87508 | 0.90684 | 0.9386 | 0.97036 | 100% | Vehicle class fuel efficiency derived from Islam et al. 2022 low uncertainty projections of Transit Buses. Values were harmonized using provincial load factors. | 3 | 1 | 1 | 3 | 1 | Inter-city Buses (passengers) | [9 empty] | 16.88 | 16.88 | 16.88 | 16.88 | 16.88 | 16.88 | 16.88 | 16.88 | 16.88 | 16.88 | 16.88 | 16.88 | 16.88
T_HDV_BT_CNG_N | T_CNG | D_PKM_HDV_BT | AB | Argonne National Laboratory, Islam, E., Vijayagopal, R., & Rousseau, A. (2022). A Comprehensive Simulation Study to Evaluate Future Vehicle Energy and Cost Reduction Potential (ANL/ESD-22/6). https://vms.taps.anl.gov/research-highlights/u-s-doe-vto-hfto-r-d-benefits/ | 2022 | bpkm/PJ | [21 empty] | 0.63401 | 0.67579 | 0.71592 | 0.74382 | 0.77082 | 0.79781 | 0.82481 | 100% | CNG fuel type efficiency was derived from GREET 2023 CNG to diesel conversion factor (HHV). Vehicle class fuel efficiency derived from Islam et al. 2022 low uncertainty projections of Transit Buses. Values were harmonized using provincial load factors. | 3 | 1 | 1 | 3 | 2 | *Load factors were estimated by dividing mode activity by (distance travelled times fleet stock).
T_HDV_BT_DSL_HEV_N | T_DSL | D_PKM_HDV_BT | AB | Argonne National Laboratory, Islam, E., Vijayagopal, R., & Rousseau, A. (2022). A Comprehensive Simulation Study to Evaluate Future Vehicle Energy and Cost Reduction Potential (ANL/ESD-22/6). https://vms.taps.anl.gov/research-highlights/u-s-doe-vto-hfto-r-d-benefits/ | 2022 | bpkm/PJ | [21 empty] | 0.85301 | 0.93994 | 1.0193 | 1.0883 | 1.1526 | 1.217 | 1.2813 |  | Vehicle class fuel efficiency derived from Islam et al. 2022 low uncertainty projections of Transit Buses. Values were harmonized using provincial load factors. | 3 | 1 | 1 | 3 | 1
T_HDV_BT_DSL_PHEV_N | T_DSL_ELC | D_PKM_HDV_BT | AB | Argonne National Laboratory, Islam, E., Vijayagopal, R., & Rousseau, A. (2022). A Comprehensive Simulation Study to Evaluate Future Vehicle Energy and Cost Reduction Potential (ANL/ESD-22/6). https://vms.taps.anl.gov/research-highlights/u-s-doe-vto-hfto-r-d-benefits/ | 2022 | bpkm/PJ | [21 empty] | 1.8576 | 2.0254 | 2.1936 | 2.3407 | 2.457 | 2.5733 | 2.6895 |  | Vehicle class fuel efficiency derived from Islam et al. 2022 low uncertainty projections of Transit Buses. Values were harmonized using provincial load factors. | 3 | 1 | 1 | 3 | 1
T_HDV_BT_BEV_N | T_ELC_HDV_CHRG | D_PKM_HDV_BT | AB | Argonne National Laboratory, Islam, E., Vijayagopal, R., & Rousseau, A. (2022). A Comprehensive Simulation Study to Evaluate Future Vehicle Energy and Cost Reduction Potential (ANL/ESD-22/6). https://vms.taps.anl.gov/research-highlights/u-s-doe-vto-hfto-r-d-benefits/ | 2022 | bpkm/PJ | [21 empty] | 2.667 | 2.8598 | 3.0689 | 3.2463 | 3.3792 | 3.5121 | 3.645 | 93.85% | Vehicle class fuel efficiency derived from Islam et al. 2022 low uncertainty projections of Transit Buses. Values were harmonized using provincial load factors. | 3 | 1 | 1 | 3 | 1
T_HDV_BT_FCEV_N | T_H2_HDV | D_PKM_HDV_BT | AB | Argonne National Laboratory, Islam, E., Vijayagopal, R., & Rousseau, A. (2022). A Comprehensive Simulation Study to Evaluate Future Vehicle Energy and Cost Reduction Potential (ANL/ESD-22/6). https://vms.taps.anl.gov/research-highlights/u-s-doe-vto-hfto-r-d-benefits/ | 2022 | bpkm/PJ | [21 empty] | 1.3767 | 1.4602 | 1.5617 | 1.6393 | 1.6982 | 1.7572 | 1.8161 |  | Vehicle class fuel efficiency derived from Islam et al. 2022 low uncertainty projections of Transit Buses. Values were harmonized using provincial load factors. | 3 | 1 | 1 | 3 | 1 | Evidencing fuel consumption reported by NRCan as liters of gasoline equivalent
T_HDV_BT_FCHEV_N | T_H2_HDV | D_PKM_HDV_BT | AB | Argonne National Laboratory, Islam, E., Vijayagopal, R., & Rousseau, A. (2022). A Comprehensive Simulation Study to Evaluate Future Vehicle Energy and Cost Reduction Potential (ANL/ESD-22/6). https://vms.taps.anl.gov/research-highlights/u-s-doe-vto-hfto-r-d-benefits/ | 2022 | bpkm/PJ | [21 empty] | 1.3752 | 1.4715 | 1.5809 | 1.6701 | 1.7417 | 1.8133 | 1.8849 |  | Vehicle class fuel efficiency derived from Islam et al. 2022 low uncertainty projections of Transit Buses. Values were harmonized using provincial load factors. | 3 | 1 | 1 | 3 | 1 | NRCan fuel consumption ratings | 2005-2009 | 2010-2014 | 2018 | 2020 | 2023 |  | 1.7071: Higher heating values
T_HDV_BIC_GSL_N | T_GSL | D_PKM_HDV_BIC | AB | Argonne National Laboratory, Wang, M., Elgowainy, A., Lee, U., Baek, K. H., Bafana, A., Benavides, P. T., Burnham, A., Cai, H., Cappello, V., Chen, P., Gan, Y., Gracida-Alvarez, U. R., Hawkins, T. R., Iyer, R. K., Kelly, J. C., Kim, T., Kumar, S., Kwon, H., … Zaimes, G. (2023). GREET 1 Series (Fuel-Cycle Model) 2022 rev1. https://doi.org/10.11578/GREET-Excel-2022/dc.20220908.1 | 2023 | bpkm/PJ | [21 empty] | 1.9097 | 2.0451 | 2.1708 | 2.2828 | 2.3777 | 2.4727 | 2.5677 | 100% | Gasoline fuel type efficiency was derived from GREET 2023 gasoline to diesel conversion factor (HHV). Vehicle class fuel efficiency derived from Islam et al. 2022 low uncertainty projections of Class 7 Box freight vehicles. Values were harmonized using provincial load factors. | 3 | 1 | 1 | 3 | 2 | Light Truck - gasoline (L/100km) | 13.838 | 12.2297 | 11.3992 | 11.2914 | 11.0426 |  | 1.7071: GSL (MJ/L); 1.7075: 33.5682
T_HDV_BIC_DSL_N | T_DSL | D_PKM_HDV_BIC | AB | Argonne National Laboratory, Wang, M., Elgowainy, A., Lee, U., Baek, K. H., Bafana, A., Benavides, P. T., Burnham, A., Cai, H., Cappello, V., Chen, P., Gan, Y., Gracida-Alvarez, U. R., Hawkins, T. R., Iyer, R. K., Kelly, J. C., Kim, T., Kumar, S., Kwon, H., … Zaimes, G. (2023). GREET 1 Series (Fuel-Cycle Model) 2022 rev1. https://doi.org/10.11578/GREET-Excel-2022/dc.20220908.1 | 2023 | bpkm/PJ | [21 empty] | 2.2917 | 2.4541 | 2.6049 | 2.7393 | 2.8533 | 2.9673 | 3.0813 | 100% | Vehicle class fuel efficiency derived from Islam et al. 2022 low uncertainty projections of Class 7 Box freight vehicles. Values were harmonized using provincial load factors. | 3 | 1 | 1 | 3 | 1 | Light Truck - diesel (L/100km) | 11.5429 | 9.4514 | 8.7081 | 9.6143 | 9.9165 |  | 1.7071: DSL (MJ/L); 1.7075: 38.5994
T_HDV_BIC_DSL_HEV_N | T_DSL | D_PKM_HDV_BIC | AB | Argonne National Laboratory, Wang, M., Elgowainy, A., Lee, U., Baek, K. H., Bafana, A., Benavides, P. T., Burnham, A., Cai, H., Cappello, V., Chen, P., Gan, Y., Gracida-Alvarez, U. R., Hawkins, T. R., Iyer, R. K., Kelly, J. C., Kim, T., Kumar, S., Kwon, H., … Zaimes, G. (2023). GREET 1 Series (Fuel-Cycle Model) 2022 rev1. https://doi.org/10.11578/GREET-Excel-2022/dc.20220908.1 | 2023 | bpkm/PJ | [21 empty] | 2.7376 | 3.0081 | 3.1864 | 3.3494 | 3.5178 | 3.6862 | 3.8546 |  | Vehicle class fuel efficiency derived from Islam et al. 2022 low uncertainty projections of Class 7 Box freight vehicles. Values were harmonized using provincial load factors. | 3 | 1 | 1 | 3 | 1 | Light Truck - gasoline (km/L) | 7.2265 | 8.1768 | 8.7726 | 8.8563 | 9.0559 |  | 1.7071: GSL (L/MJ); 1.7075: 0.02979
T_HDV_BIC_BEV_N | T_ELC_HDV_CHRG | D_PKM_HDV_BIC | AB | Argonne National Laboratory, Wang, M., Elgowainy, A., Lee, U., Baek, K. H., Bafana, A., Benavides, P. T., Burnham, A., Cai, H., Cappello, V., Chen, P., Gan, Y., Gracida-Alvarez, U. R., Hawkins, T. R., Iyer, R. K., Kelly, J. C., Kim, T., Kumar, S., Kwon, H., … Zaimes, G. (2023). GREET 1 Series (Fuel-Cycle Model) 2022 rev1. https://doi.org/10.11578/GREET-Excel-2022/dc.20220908.1 | 2023 | bpkm/PJ | [21 empty] | 6.499 | 6.9687 | 7.4782 | 8.5196 | 8.8683 | 9.2171 | 9.5658 |  | Vehicle class fuel efficiency derived from Burhe & Sinha 2020 intercity-to-transit bus energy consumption ratios of BEV technologies. Values were harmonized using provincial load factors. | 3 | 1 | 1 | 3 | 1 | Light Truck - diesel (km/L) | 8.6634 | 10.5805 | 11.4836 | 10.4012 | 10.0842 |  | 1.7071: DSL (L/MJ); 1.7075: 0.025907
T_HDV_BIC_FCEV_N | T_H2_HDV | D_PKM_HDV_BIC | AB | Argonne National Laboratory, Wang, M., Elgowainy, A., Lee, U., Baek, K. H., Bafana, A., Benavides, P. T., Burnham, A., Cai, H., Cappello, V., Chen, P., Gan, Y., Gracida-Alvarez, U. R., Hawkins, T. R., Iyer, R. K., Kelly, J. C., Kim, T., Kumar, S., Kwon, H., … Zaimes, G. (2023). GREET 1 Series (Fuel-Cycle Model) 2022 rev1. https://doi.org/10.11578/GREET-Excel-2022/dc.20220908.1 | 2023 | bpkm/PJ | [21 empty] | 3.1004 | 3.278 | 3.5173 | 3.9557 | 4.1041 | 4.2524 | 4.4006 |  | Vehicle class fuel efficiency derived from Burhe & Sinha 2020 intercity-to-transit bus energy consumption ratios of BEV technologies, and Islam et al. 2022 BEV-to-FCEV technology ratios. Values were harmonized using provincial load factors. | 3 | 1 | 1 | 3 | 1
T_HDV_AJP_JFL_N | T_JTF | D_PKM_HDV_AJ | AB | Argonne National Laboratory, Wang, M., Elgowainy, A., Lee, U., Baek, K. H., Bafana, A., Benavides, P. T., Burnham, A., Cai, H., Cappello, V., Chen, P., Gan, Y., Gracida-Alvarez, U. R., Hawkins, T. R., Iyer, R. K., Kelly, J. C., Kim, T., Kumar, S., Kwon, H., … Zaimes, G. (2023). GREET 1 Series (Fuel-Cycle Model) 2022 rev1. https://doi.org/10.11578/GREET-Excel-2022/dc.20220908.1 | 2023 | bpkm/PJ | [21 empty] | 0.80048 | 0.80048 | 0.80048 | 0.80048 | 0.80048 | 0.80048 | 0.80048 | 106.9% | No technological change represented. Transportation mode fuel efficiency derived from GREET 2023 Fuel-cycle model energy intensity estimation for air travel. Assuming a passenger+luggage payload of 200 lbs. Energy intensity of different carrier types were averaged. | 3 | 1 | 1 | 3 | 1 | Converting into energy units using the corresponding GSL and DSL heating values
T_HDV_AJP_SPK_N | T_SPK | D_PKM_HDV_AJ | AB | Argonne National Laboratory, Wang, M., Elgowainy, A., Lee, U., Baek, K. H., Bafana, A., Benavides, P. T., Burnham, A., Cai, H., Cappello, V., Chen, P., Gan, Y., Gracida-Alvarez, U. R., Hawkins, T. R., Iyer, R. K., Kelly, J. C., Kim, T., Kumar, S., Kwon, H., … Zaimes, G. (2023). GREET 1 Series (Fuel-Cycle Model) 2022 rev1. https://doi.org/10.11578/GREET-Excel-2022/dc.20220908.1 | 2023 | bpkm/PJ | [21 empty] | 0.80289 | 0.80289 | 0.80289 | 0.80289 | 0.80289 | 0.80289 | 0.80289 |  | No technological change represented. Transportation mode fuel efficiency derived from GREET 2023 Fuel-cycle model energy intensity estimation for air travel. Assuming a passenger+luggage payload of 200 lbs. Energy intensity of different carrier types were averaged. | 3 | 1 | 1 | 3 | 1 | Light Truck - gasoline (bkm/PJ) | 0.21528 | 0.24359 | 0.26134 | 0.26383 | 0.26978
T_HDV_AJF_JFL_N | T_JTF | D_TKM_HDV_AJ | AB | Argonne National Laboratory, Wang, M., Elgowainy, A., Lee, U., Baek, K. H., Bafana, A., Benavides, P. T., Burnham, A., Cai, H., Cappello, V., Chen, P., Gan, Y., Gracida-Alvarez, U. R., Hawkins, T. R., Iyer, R. K., Kelly, J. C., Kim, T., Kumar, S., Kwon, H., … Zaimes, G. (2023). GREET 1 Series (Fuel-Cycle Model) 2022 rev1. https://doi.org/10.11578/GREET-Excel-2022/dc.20220908.1 | 2023 | btkm/PJ | [21 empty] | 0.45462 | 0.45462 | 0.45462 | 0.45462 | 0.45462 | 0.45462 | 0.45462 | 106.9% | No technological change represented. Transportation mode fuel efficiency derived from GREET 2023 Fuel-cycle model energy intensity estimation for air freight. Energy intensity of different carrier types were averaged, except for regional and business jets. | 3 | 1 | 1 | 3 | 1 | Light Truck - diesel (bkm/PJ) | 0.22444 | 0.27411 | 0.29751 | 0.26946 | 0.26125
T_HDV_AJF_SPK_N | T_SPK | D_TKM_HDV_AJ | AB | Argonne National Laboratory, Wang, M., Elgowainy, A., Lee, U., Baek, K. H., Bafana, A., Benavides, P. T., Burnham, A., Cai, H., Cappello, V., Chen, P., Gan, Y., Gracida-Alvarez, U. R., Hawkins, T. R., Iyer, R. K., Kelly, J. C., Kim, T., Kumar, S., Kwon, H., … Zaimes, G. (2023). GREET 1 Series (Fuel-Cycle Model) 2022 rev1. https://doi.org/10.11578/GREET-Excel-2022/dc.20220908.1 | 2023 | btkm/PJ | [21 empty] | 0.45598 | 0.45598 | 0.45598 | 0.45598 | 0.45598 | 0.45598 | 0.45598 |  | No technological change represented. Transportation mode fuel efficiency derived from GREET 2023 Fuel-cycle model energy intensity estimation for air freight. Energy intensity of different carrier types were averaged, except for regional and business jets. | 3 | 1 | 1 | 3 | 1
T_HDV_RICP_DSL_N | T_DSL | D_PKM_HDV_R | AB | Argonne National Laboratory, Wang, M., Elgowainy, A., Lee, U., Bafana, A., Benavides, P. T., Burnham, A., Cai, H., Dai, Q., Gracida, U., Hawkins, T. R., Jaquez, P. V., Kelly, J. C., Kwon, H., Liu, X., Lu, Z., Ou, L., Sun, P., Winjobi, O., … Zang, G. (2021). GREET 1 Series (Fuel-Cycle Model) 2020 rev1. https://doi.org/10.11578/GREET-Excel-2020/dc.20200912.1 | 2021 | bpkm/PJ | [21 empty] | 0.75715 | 0.76368 | 0.77128 | 0.77904 | 0.78681 | 0.79472 | 0.8027 | 100.2% | Transportation mode fuel efficiency projections derived from GREET 2020 Fuel-cycle model energy intensity estimation for intercity rail. | 3 | 1 | 1 | 3 | 1 | Converting into energy units using GSL heating values only
T_HDV_RICP_H2_N | T_H2_HDV | D_PKM_HDV_R | AB | Argonne National Laboratory, Wang, M., Elgowainy, A., Lee, U., Bafana, A., Benavides, P. T., Burnham, A., Cai, H., Dai, Q., Gracida, U., Hawkins, T. R., Jaquez, P. V., Kelly, J. C., Kwon, H., Liu, X., Lu, Z., Ou, L., Sun, P., Winjobi, O., … Zang, G. (2021). GREET 1 Series (Fuel-Cycle Model) 2020 rev1. https://doi.org/10.11578/GREET-Excel-2020/dc.20200912.1 | 2021 | bpkm/PJ | [23 empty] | 1.3432 | 1.3569 | 1.3704 | 1.3841 | 1.3979 |  | Transportation mode fuel efficiency projections derived from GREET 2020 Fuel-cycle model energy intensity estimation for intercity rail, using diesel to H2 energy use conversion factors. Assuming this technology stores gaseous H2 @700 bar and is introduced in 2030 as in the Open Energy Outlook 2022. | 3 | 1 | 1 | 3 | 1 | Light Truck - gasoline (bkm/PJ) | 0.21528 | 0.24359 | 0.26134 | 0.26383 | 0.26978
T_HDV_RF_DSL_N | T_DSL | D_TKM_HDV_R | AB | Argonne National Laboratory, Wang, M., Elgowainy, A., Lee, U., Bafana, A., Benavides, P. T., Burnham, A., Cai, H., Dai, Q., Gracida, U., Hawkins, T. R., Jaquez, P. V., Kelly, J. C., Kwon, H., Liu, X., Lu, Z., Ou, L., Sun, P., Winjobi, O., … Zang, G. (2021). GREET 1 Series (Fuel-Cycle Model) 2020 rev1. https://doi.org/10.11578/GREET-Excel-2020/dc.20200912.1 | 2021 | btkm/PJ | [21 empty] | 4.743 | 4.8781 | 5.0595 | 5.255 | 5.4418 | 5.6313 | 5.8275 | 100.7% | Transportation mode fuel efficiency projections derived from GREET 2020 Fuel-cycle model energy intensity estimation for freight rail. | 3 | 1 | 1 | 3 | 1 | Light Truck - diesel (bkm/PJ) | 0.25808 | 0.31519 | 0.3421 | 0.30985 | 0.30041
T_HDV_RF_H2_N | T_H2_HDV | D_TKM_HDV_R | AB | Argonne National Laboratory, Wang, M., Elgowainy, A., Lee, U., Bafana, A., Benavides, P. T., Burnham, A., Cai, H., Dai, Q., Gracida, U., Hawkins, T. R., Jaquez, P. V., Kelly, J. C., Kwon, H., Liu, X., Lu, Z., Ou, L., Sun, P., Winjobi, O., … Zang, G. (2021). GREET 1 Series (Fuel-Cycle Model) 2020 rev1. https://doi.org/10.11578/GREET-Excel-2020/dc.20200912.1 | 2021 | btkm/PJ | [23 empty] | 7.4187 | 7.7053 | 7.9792 | 8.2571 | 8.5447 |  | Transportation mode fuel efficiency projections derived from GREET 2020 Fuel-cycle model energy intensity estimation for freight rail, using diesel to H2 energy use conversion factors. Assuming this technology stores gaseous H2 @700 bar and is introduced in 2030 as in the Open Energy Outlook 2022. | 3 | 1 | 1 | 3 | 1
T_HDV_RF_LNG_N | T_LNG | D_TKM_HDV_R | AB | Argonne National Laboratory, Wang, M., Elgowainy, A., Lee, U., Bafana, A., Benavides, P. T., Burnham, A., Cai, H., Dai, Q., Gracida, U., Hawkins, T. R., Jaquez, P. V., Kelly, J. C., Kwon, H., Liu, X., Lu, Z., Ou, L., Sun, P., Winjobi, O., … Zang, G. (2021). GREET 1 Series (Fuel-Cycle Model) 2020 rev1. https://doi.org/10.11578/GREET-Excel-2020/dc.20200912.1 | 2021 | btkm/PJ | [22 empty] | 4.5168 | 4.6848 | 4.8657 | 5.0387 | 5.2142 | 5.3958 |  | Transportation mode fuel efficiency projections derived from GREET 2020 Fuel-cycle model energy intensity estimation for freight rail, using diesel to LNG energy use conversion factors. Assuming this technology is introduced in 2025 as in the Open Energy Outlook 2022. | 3 | 1 | 1 | 3 | 1
T_OFF | T_DSL | D_PJ_OFF | AB |  |  | PJ/PJ | [21 empty] | 1 | 1 | 1 | 1 | 1 | 1 | 1 |  | Dummy technology, to pass off-road demand directly in PJ. Off-road vehicles are assumed to consume diesel only.
T_LDV_CHRG | T_ELC | T_ELC_LDV_CHRG | AB | ICCT. (2022, February). Assessing charging infrastructure needs in Québec. International Council on Clean Transportation. https://theicct.org/publication/lvs-ci-quebec-can-en-feb22/ | 2022 | PJ/PJ | [10 empty] | 0.9 | 0.9 | 0.9 | 0.9 | 0.9 | 0.9 | 0.9 | 0.9 | 0.9 | 0.9 | 0.9 | 0.9 | 0.9 | 0.9 | 0.9 | 0.9 | 0.9 | 0.9 |  | A flat efficiency is assumed, based on ICCT EV charging infrastructure assessments and EV CHARGE v1.1 model assumptions. | 3 | 1 | 1 | 3 | 1
T_MDV_CHRG | T_ELC | T_ELC_MDV_CHRG | AB | ICCT. (2022, February). Assessing charging infrastructure needs in Québec. International Council on Clean Transportation. https://theicct.org/publication/lvs-ci-quebec-can-en-feb22/ | 2022 | PJ/PJ | [21 empty] | 0.9 | 0.9 | 0.9 | 0.9 | 0.9 | 0.9 | 0.9 |  | A flat efficiency is assumed, based on ICCT EV charging infrastructure assessments and EV CHARGE v1.1 model assumptions. | 3 | 1 | 1 | 3 | 1
T_HDV_CHRG | T_ELC | T_ELC_HDV_CHRG | AB | ICCT. (2022, February). Assessing charging infrastructure needs in Québec. International Council on Clean Transportation. https://theicct.org/publication/lvs-ci-quebec-can-en-feb22/ | 2022 | PJ/PJ | [10 empty] | 0.9 | 0.9 | 0.9 | 0.9 | 0.9 | 0.9 | 0.9 | 0.9 | 0.9 | 0.9 | 0.9 | 0.9 | 0.9 | 0.9 | 0.9 | 0.9 | 0.9 | 0.9 |  | A flat efficiency is assumed, based on ICCT EV charging infrastructure assessments and EV CHARGE v1.1 model assumptions. | 3 | 1 | 1 | 3 | 1
H2_COMP_100_700 | ELC | H2_700 | AB |  |  | PJ/PJ | [21 empty] | 0.001 | 0.001 | 0.001 | 0.001 | 0.001 | 0.001 | 0.001 |  | Electricity used to compress gaseous H2 from 100 to 700 bar. Ratio of electricity and H2 @ 100 bar is defined in TechInputSplit table. Used non-zero value to avoid division by near-zero errors that may introduce numeric instability.
H2_COMP_100_700 | H2_100 | H2_700 | AB |  |  | PJ/PJ | [21 empty] | 1 | 1 | 1 | 1 | 1 | 1 | 1 |  | Assumed no gaseous H2 losses.
T_H2_LDV_REFUEL | H2_700 | T_H2_LDV | AB |  |  | PJ/PJ | [21 empty] | 1 | 1 | 1 | 1 | 1 | 1 | 1 |  | Assumed no gaseous H2 losses.
T_H2_MDV_REFUEL | H2_700 | T_H2_MDV | AB |  |  | PJ/PJ | [21 empty] | 1 | 1 | 1 | 1 | 1 | 1 | 1 |  | Assumed no gaseous H2 losses.
T_H2_HDV_REFUEL | H2_700 | T_H2_HDV | AB |  |  | PJ/PJ | [21 empty] | 1 | 1 | 1 | 1 | 1 | 1 | 1 |  | Assumed no gaseous H2 losses.
T_BLND_ETH_GSL | ETH | T_GSL | AB |  |  | PJ/PJ | [21 empty] | 1 | 1 | 1 | 1 | 1 | 1 | 1 |  | Dummy technology, used to blend and assign energy commodities to end uses.
T_BLND_ETH_GSL | GSL | T_GSL | AB |  |  | PJ/PJ | [21 empty] | 1 | 1 | 1 | 1 | 1 | 1 | 1 |  | Dummy technology, used to blend and assign energy commodities to end uses.
T_BNLD_BDSL_DSL | BDSL | T_DSL | AB |  |  | PJ/PJ | [21 empty] | 1 | 1 | 1 | 1 | 1 | 1 | 1 |  | Dummy technology, used to blend and assign energy commodities to end uses.
T_BNLD_BDSL_DSL | DSL | T_DSL | AB |  |  | PJ/PJ | [21 empty] | 1 | 1 | 1 | 1 | 1 | 1 | 1 |  | Dummy technology, used to blend and assign energy commodities to end uses.
T_BLND_DSL_ELC_MDV | DSL | T_DSL_ELC | AB |  |  | PJ/PJ | [21 empty] | 1 | 1 | 1 | 1 | 1 | 1 | 1 |  | Dummy technology, used to blend and assign energy commodities to end uses.
T_BLND_DSL_ELC_MDV | T_ELC_MDV_CHRG | T_DSL_ELC | AB |  |  | PJ/PJ | [21 empty] | 1 | 1 | 1 | 1 | 1 | 1 | 1 |  | Dummy technology, used to blend and assign energy commodities to end uses. | [6 empty] | Vehicle type | 2010 | 2015 | 2020 | 2021 | 2025 | 2030 | 2035 | 2040 | 2045 | 2050
T_BLND_DSL_ELC_HDV | DSL | T_DSL_ELC | AB |  |  | PJ/PJ | [21 empty] | 1 | 1 | 1 | 1 | 1 | 1 | 1 |  | Dummy technology, used to blend and assign energy commodities to end uses. | [5 empty] | T_LDV_C_GSL_N | Car (battery electric, 200-mile range) | 2.3232 | 2.3246 | 2.3261 | 2.347 | 2.4307 | 2.4867 | 2.7339 | 2.8309 | 2.9279 | 3.0249
T_BLND_DSL_ELC_HDV | T_ELC_HDV_CHRG | T_DSL_ELC | AB |  |  | PJ/PJ | [21 empty] | 1 | 1 | 1 | 1 | 1 | 1 | 1 |  | Dummy technology, used to blend and assign energy commodities to end uses. | [5 empty] | T_LDV_C_GSL_HEV_N | Car (battery electric, 300-mile range) |  |  |  | 2.2412 | 2.3246 | 2.3971 | 2.6448 | 2.7412 | 2.8377 | 2.9341
T_BLND_GSL_ELC_PHEV20 | T_GSL | T_GSL_ELC_PHEV20 | AB |  |  | PJ/PJ | [21 empty] | 1 | 1 | 1 | 1 | 1 | 1 | 1 |  | Dummy technology, used to blend and assign energy commodities to end uses. | [5 empty] | T_LDV_C_GSL_PHEV20_N | Car (gasoline, plug-in hybrid, 20-mile range) | 1.4314 | 1.4323 | 1.4332 | 1.4476 | 1.5052 | 1.5378 | 1.6826 | 1.7601 | 1.8375 | 1.915
T_BLND_GSL_ELC_PHEV20 | T_ELC | T_GSL_ELC_PHEV20 | AB |  |  | PJ/PJ | [21 empty] | 1 | 1 | 1 | 1 | 1 | 1 | 1 |  | Dummy technology, used to blend and assign energy commodities to end uses. | [5 empty] | T_LDV_C_BEV200_N | Car (H2 @ 700 bar, fuel cell electric, 300-mile range) |  |  |  | 1.2976 | 1.3352 | 1.3636 | 1.4568 | 1.4937 | 1.5305 | 1.5674
T_BLND_GSL_ELC_PHEV50 | T_GSL | T_GSL_ELC_PHEV50 | AB |  |  | PJ/PJ | [21 empty] | 1 | 1 | 1 | 1 | 1 | 1 | 1 |  | Dummy technology, used to blend and assign energy commodities to end uses. | [5 empty] | T_LDV_C_BEV300_N | Car (gasoline, hybrid) | 0.70131 | 0.64046 | 0.93029 | 0.93577 | 0.95769 | 0.9812 | 1.0454 | 1.0891 | 1.1327 | 1.1763
T_BLND_GSL_ELC_PHEV50 | T_ELC | T_GSL_ELC_PHEV50 | AB |  |  | PJ/PJ | [21 empty] | 1 | 1 | 1 | 1 | 1 | 1 | 1 |  | Dummy technology, used to blend and assign energy commodities to end uses. | [5 empty] | T_LDV_C_FCHEV300_N | Car (gasoline) | 0.47022 | 0.50513 | 0.50539 | 0.50385 | 0.49772 | 0.57873 | 0.63239 | 0.66511 | 0.69782 | 0.73053
T_BLND_JTF | JTF | T_JTF | AB |  |  | PJ/PJ | [21 empty] | 1 | 1 | 1 | 1 | 1 | 1 | 1 |  | Dummy technology, used to blend and assign energy commodities to end uses.
T_BLND_JTF | SPK | T_JTF | AB |  |  | PJ/PJ | [21 empty] | 1 | 1 | 1 | 1 | 1 | 1 | 1 |  | Dummy technology, used to blend and assign energy commodities to end uses. | [6 empty] | Vehicle type | 2006 | 2010 | 2015 | 2020 | 2021 | 2025 | 2030 | 2035 | 2040 | 2045 | 2050
T_BLND_SPK | JTF | T_SPK | AB |  |  | PJ/PJ | [21 empty] | 1 | 1 | 1 | 1 | 1 | 1 | 1 |  | Dummy technology, used to blend and assign energy commodities to end uses. | [5 empty] | T_LDV_LTP_GSL_N | Light truck (battery electric, 200-mile range) | 1.9062 | 1.908 | 1.9102 | 1.9124 | 1.9301 | 2.0005 | 2.0425 | 2.2577 | 2.3399 | 2.4221 | 2.5042
T_BLND_SPK | SPK | T_SPK | AB |  |  | PJ/PJ | [21 empty] | 1 | 1 | 1 | 1 | 1 | 1 | 1 |  | Dummy technology, used to blend and assign energy commodities to end uses. | [5 empty] | T_LDV_LTP_DSL_N | Light truck (battery electric, 300-mile range) |  |  |  |  | 1.8458 | 1.9146 | 1.9747 | 2.1856 | 2.2687 | 2.3518 | 2.4348
[42 empty] | T_LDV_LTP_GSL_HEV_N | Light truck (gasoline, plug-in hybrid, 20-mile range) | 1.2979 | 1.2991 | 1.3006 | 1.3021 | 1.3152 | 1.3676 | 1.4024 | 1.5311 | 1.6038 | 1.6765 | 1.7492
[42 empty] | T_LDV_LTP_GSL_PHEV20_N | Light truck (H2 @ 700 bar, fuel cell electric, 300-mile range) |  |  |  |  | 1.0411 | 1.07 | 1.088 | 1.1672 | 1.1965 | 1.2257 | 1.255
[42 empty] | T_LDV_LTP_BEV200_N | Light truck (gasoline, hybrid) | 0.47889 | 0.53816 | 0.62333 | 0.74477 | 0.74947 | 0.76827 | 0.78718 | 0.8374 | 0.8754 | 0.91339 | 0.95139
[42 empty] | T_LDV_LTP_BEV300_N | Light truck (diesel) | 0.44057 | 0.53857 | 0.58522 | 0.53068 | 0.52835 | 0.51902 | 0.59212 | 0.64459 | 0.67845 | 0.7123 | 0.74616
[42 empty] | T_LDV_LTP_FCHEV300_N | Light truck (gasoline) | 0.3675 | 0.41622 | 0.44707 | 0.45186 | 0.4508 | 0.44656 | 0.5154 | 0.56263 | 0.59146 | 0.62028 | 0.64911

## InvestCosts Calcs
[10 empty] | New technology vintages | [7 empty] | DQI |  |  |  |  | Islam et al. 2022 (ANL/ESD-22/6) - LDV manufacturing costs ($ 2020CAD) | [8 empty] | Vehicle-class aggregated LDV manufacturing costs ($2020CAD)* | [14 empty] | EPAUS9rT - Technology investment costs (M 2020CAD/bpkm) |  |  |  | Air freight cost estimation (M 2000CAD/bpkm or btkm)*
Technology | Region | Reference | Data Year | Original Currency Year | Original Currency | Conversion Factor | Currency Year | Currency | Unit | 2021 | 2025 | 2030 | 2035 | 2040 | 2045 | 2050 | Notes | Reliability | Representativeness | Temporal | Geographical | Technological | Vehicle Type | 2020 | 2025 | 2030 | 2035 | 2040† | 2045† | 2050 | Change (2020-2050) | Vehicle Type | 2020 | 2025 | 2030 | 2035 | 2040† | 2045† | 2050 | Change (2020-2050) | [6 empty] | Class/Technology | 2015 | 2030 |  | Air transport class | Carrier costs | Operating costs | Freight/pass carrier
T_LDV_C_GSL_N | AB | Argonne National Laboratory, Islam, E., Vijayagopal, R., & Rousseau, A. (2022). A Comprehensive Simulation Study to Evaluate Future Vehicle Energy and Cost Reduction Potential (ANL/ESD-22/6). https://vms.taps.anl.gov/research-highlights/u-s-doe-vto-hfto-r-d-benefits/ | 2022 | 2020 | USD | 1.3415 | 2020 | CAD | M$/k units | 22.4021 | 22.7329 | 22.8333 | 24.5193 | 24.2426 | 23.966 | 23.6894 | Vehicle class manufacturing cost aggregated from Islam et al. 2022 low uncertainty projections by size class; only base performance vehicle costs were used. Aggregation was done with Wards 2022 national size-class shares derived from vehicle sales by model in 2021. | 3 | 1 | 1 | 3 | 1 | Compact (basic) | [8 empty] | Cars | [14 empty] | Passenger Aircraft - JFL* |  |  |  | Air passenger travel | 132.6562 | 12.0107 | 402.3%
T_LDV_C_DSL_N | AB | Argonne National Laboratory, Islam, E., Vijayagopal, R., & Rousseau, A. (2022). A Comprehensive Simulation Study to Evaluate Future Vehicle Energy and Cost Reduction Potential (ANL/ESD-22/6). https://vms.taps.anl.gov/research-highlights/u-s-doe-vto-hfto-r-d-benefits/ | 2022 | 2020 | USD | 1.3415 | 2020 | CAD | M$/k units | 27.5957 | 27.1253 | 27.0052 | 26.9625 | 26.9078 | 26.8531 | 26.7983 | Vehicle class manufacturing cost aggregated from Islam et al. 2022 low uncertainty projections by size class; only base performance vehicle costs were used. Aggregation was done with Wards 2022 national size-class shares derived from vehicle sales by model in 2021. | 3 | 1 | 1 | 3 | 1 | Conventional SI | 20733.3709 | 20649.8403 | 21156.1646 | 22152.8 | 22105.4705 | 22058.141 | 22010.8115 | 6.161% | Conventional SI | 22402.053 | 22732.874 | 22833.3084 | 24519.2735 | 24242.6366 | 23965.9997 | 23689.3628 | 5.746% | [6 empty] | Current Technology | 683.9531 |  |  | Air freight | 533.7081 | 46.6635
T_LDV_C_CNG_N | AB | Argonne National Laboratory, Islam, E., Vijayagopal, R., & Rousseau, A. (2022). A Comprehensive Simulation Study to Evaluate Future Vehicle Energy and Cost Reduction Potential (ANL/ESD-22/6). https://vms.taps.anl.gov/research-highlights/u-s-doe-vto-hfto-r-d-benefits/ | 2022 | 2020 | USD | 1.3415 | 2020 | CAD | M$/k units | 29.6785 | 29.3071 | 29.2461 | 29.1588 | 29.1126 | 29.0665 | 29.0203 | Vehicle class manufacturing cost aggregated from Islam et al. 2022 low uncertainty projections by size class; only base performance vehicle costs were used. Aggregation was done with Wards 2022 national size-class shares derived from vehicle sales by model in 2021. | 3 | 1 | 1 | 3 | 1 | Conventional CI | 25926.6282 | 25452.2496 | 25327.813 | 25285.0414 | 25229.8804 | 25174.7194 | 25119.5583 | -3.113% | Conventional CI | 27595.6992 | 27125.3137 | 27005.1603 | 26962.5028 | 26907.7842 | 26853.0655 | 26798.3469 | -2.889% | [6 empty] | Fuel-cell Auxiliary Power Unit | 684.7336 |  |  | OEO - air freight carrier | 2751.7103
T_LDV_C_GSL_HEV_N | AB | Argonne National Laboratory, Islam, E., Vijayagopal, R., & Rousseau, A. (2022). A Comprehensive Simulation Study to Evaluate Future Vehicle Energy and Cost Reduction Potential (ANL/ESD-22/6). https://vms.taps.anl.gov/research-highlights/u-s-doe-vto-hfto-r-d-benefits/ | 2022 | 2020 | USD | 1.3415 | 2020 | CAD | M$/k units | 25.7193 | 24.7606 | 24.0106 | 23.6118 | 23.2856 | 22.9594 | 22.6331 | Vehicle class manufacturing cost aggregated from Islam et al. 2022 low uncertainty projections by size class; only base performance vehicle costs were used. Aggregation was done with Wards 2022 national size-class shares derived from vehicle sales by model in 2021. | 3 | 1 | 1 | 3 | 1 | Conventional CNG | 28009.8999 | 27634.0619 | 27568.8823 | 27481.707 | 27435.0438 | 27388.3805 | 27341.7173 | -2.386% | Conventional CNG | 29678.4851 | 29307.1157 | 29246.0892 | 29158.7632 | 29112.6163 | 29066.4693 | 29020.3224 | -2.218% | [6 empty] | Improved Wing Tips | 689.1189 |  |  | *Air freight costs were estimated with the total costs from (Transport Canada, 2008) by assuming the same proportions between air freight and passenger travel are maintained through the model years.
T_LDV_C_GSL_PHEV20_N | AB | Argonne National Laboratory, Islam, E., Vijayagopal, R., & Rousseau, A. (2022). A Comprehensive Simulation Study to Evaluate Future Vehicle Energy and Cost Reduction Potential (ANL/ESD-22/6). https://vms.taps.anl.gov/research-highlights/u-s-doe-vto-hfto-r-d-benefits/ | 2022 | 2020 | USD | 1.3415 | 2020 | CAD | M$/k units | 26.9851 | 25.5436 | 24.7178 | 24.1941 | 23.8482 | 23.5022 | 23.1563 | Vehicle class manufacturing cost aggregated from Islam et al. 2022 low uncertainty projections by size class; only base performance vehicle costs were used. Aggregation was done with Wards 2022 national size-class shares derived from vehicle sales by model in 2021. | 3 | 1 | 1 | 3 | 1 | Split HEV | 23600.1746 | 22710.842 | 22019.6007 | 21709.4896 | 21400.2523 | 21091.0151 | 20781.7778 | -11.94% | Split HEV | 25719.2899 | 24760.5697 | 24010.5911 | 23611.8292 | 23285.6006 | 22959.3719 | 22633.1432 | -12% | [6 empty] | Advanced Aerodynamics |  | 752.3484
T_LDV_C_GSL_PHEV50_N | AB | Argonne National Laboratory, Islam, E., Vijayagopal, R., & Rousseau, A. (2022). A Comprehensive Simulation Study to Evaluate Future Vehicle Energy and Cost Reduction Potential (ANL/ESD-22/6). https://vms.taps.anl.gov/research-highlights/u-s-doe-vto-hfto-r-d-benefits/ | 2022 | 2020 | USD | 1.3415 | 2020 | CAD | M$/k units | 29.9999 | 27.51 | 25.5275 | 24.4453 | 23.9922 | 23.5391 | 23.086 | Vehicle class manufacturing cost aggregated from Islam et al. 2022 low uncertainty projections by size class; only base performance vehicle costs were used. Aggregation was done with Wards 2022 national size-class shares derived from vehicle sales by model in 2021. | 3 | 1 | 1 | 3 | 1 | Split PHEV20 | 24964.7569 | 23660.1898 | 22888.2216 | 22386.2092 | 22055.4361 | 21724.6631 | 21393.8901 | -14.3% | Split PHEV20 | 26985.0924 | 25543.5655 | 24717.8214 | 24194.1475 | 23848.1938 | 23502.24 | 23156.2863 | -14.19% | [6 empty] | Geared Jet Engine | 780.5885
T_LDV_C_BEV200_N | AB | Argonne National Laboratory, Islam, E., Vijayagopal, R., & Rousseau, A. (2022). A Comprehensive Simulation Study to Evaluate Future Vehicle Energy and Cost Reduction Potential (ANL/ESD-22/6). https://vms.taps.anl.gov/research-highlights/u-s-doe-vto-hfto-r-d-benefits/ | 2022 | 2020 | USD | 1.3415 | 2020 | CAD | M$/k units | 24.7176 | 23.0667 | 20.7321 | 19.3435 | 18.6462 | 17.9489 | 17.2516 | Vehicle class manufacturing cost aggregated from Islam et al. 2022 low uncertainty projections by size class; only base performance vehicle costs were used. Aggregation was done with Wards 2022 national size-class shares derived from vehicle sales by model in 2021. | 3 | 1 | 1 | 3 | 1 | EREV PHEV50 | 27966.1156 | 25573.5133 | 23663.9867 | 22614.0799 | 22189.5854 | 21765.0909 | 21340.5963 | -23.69% | EREV PHEV50 | 29999.8698 | 27509.9687 | 25527.5114 | 24445.3243 | 23992.214 | 23539.1036 | 23085.9933 | -23.05% | [6 empty] | Blended Wing Design |  | 946.9104
T_LDV_C_BEV300_N | AB | Argonne National Laboratory, Islam, E., Vijayagopal, R., & Rousseau, A. (2022). A Comprehensive Simulation Study to Evaluate Future Vehicle Energy and Cost Reduction Potential (ANL/ESD-22/6). https://vms.taps.anl.gov/research-highlights/u-s-doe-vto-hfto-r-d-benefits/ | 2022 | 2020 | USD | 1.3415 | 2020 | CAD | M$/k units | 29.7256 | 27.3606 | 23.9132 | 21.8889 | 20.9179 | 19.947 | 18.976 | Vehicle class manufacturing cost aggregated from Islam et al. 2022 low uncertainty projections by size class; only base performance vehicle costs were used. Aggregation was done with Wards 2022 national size-class shares derived from vehicle sales by model in 2021. | 3 | 1 | 1 | 3 | 1 | BEV200 | 22722.1146 | 21130.7205 | 18850.3358 | 17520.6961 | 16842.656 | 16164.6159 | 15486.5758 | -31.84% | BEV200 | 24717.6176 | 23066.7378 | 20732.0975 | 19343.4927 | 18646.19 | 17948.8873 | 17251.5846 | -30.21% | [6 empty] | *Assmues no technical modification for SPK technologies, meaning that the costs will be the same for such.
T_LDV_C_BEV400_N | AB | Argonne National Laboratory, Islam, E., Vijayagopal, R., & Rousseau, A. (2022). A Comprehensive Simulation Study to Evaluate Future Vehicle Energy and Cost Reduction Potential (ANL/ESD-22/6). https://vms.taps.anl.gov/research-highlights/u-s-doe-vto-hfto-r-d-benefits/ | 2022 | 2020 | USD | 1.3415 | 2020 | CAD | M$/k units | 36.5941 | 33.3511 | 28.2253 | 25.3269 | 23.9698 | 22.6126 | 21.2554 | Vehicle class manufacturing cost aggregated from Islam et al. 2022 low uncertainty projections by size class; only base performance vehicle costs were used. Aggregation was done with Wards 2022 national size-class shares derived from vehicle sales by model in 2021. | 3 | 1 | 1 | 3 | 1 | BEV300 | 27706.1161 | 25351.6296 | 21967.1051 | 20010.3358 | 19066.3582 | 18122.3806 | 17178.403 | -38% | BEV300 | 29725.5688 | 27360.6436 | 23913.1669 | 21888.8723 | 20917.9208 | 19946.9693 | 18976.0177 | -36.16%
T_LDV_C_BEV500_N | AB | Argonne National Laboratory, Islam, E., Vijayagopal, R., & Rousseau, A. (2022). A Comprehensive Simulation Study to Evaluate Future Vehicle Energy and Cost Reduction Potential (ANL/ESD-22/6). https://vms.taps.anl.gov/research-highlights/u-s-doe-vto-hfto-r-d-benefits/ | 2022 | 2020 | USD | 1.3415 | 2020 | CAD | M$/k units | 44.8819 | 40.6046 | 33.1755 | 29.3297 | 27.5369 | 25.7441 | 23.9514 | Vehicle class manufacturing cost aggregated from Islam et al. 2022 low uncertainty projections by size class; only base performance vehicle costs were used. Aggregation was done with Wards 2022 national size-class shares derived from vehicle sales by model in 2021. | 3 | 1 | 1 | 3 | 1 | BEV400 | 34304.7026 | 31159.6792 | 26204.1674 | 23364.9316 | 22043.9603 | 20722.9889 | 19402.0175 | -43.44% | BEV400 | 36594.0939 | 33351.118 | 28225.251 | 25326.9398 | 23969.7642 | 22612.5886 | 21255.413 | -41.92% | [6 empty] | OEO - Technology investment costs (M 2020CAD/bpkm or btkm)
T_LDV_C_FCHEV300_N | AB | Argonne National Laboratory, Islam, E., Vijayagopal, R., & Rousseau, A. (2022). A Comprehensive Simulation Study to Evaluate Future Vehicle Energy and Cost Reduction Potential (ANL/ESD-22/6). https://vms.taps.anl.gov/research-highlights/u-s-doe-vto-hfto-r-d-benefits/ | 2022 | 2020 | USD | 1.3415 | 2020 | CAD | M$/k units | 28.1239 | 26.4905 | 25.0809 | 24.2788 | 23.7428 | 23.2068 | 22.6708 | Vehicle class manufacturing cost aggregated from Islam et al. 2022 low uncertainty projections by size class; only base performance vehicle costs were used. Aggregation was done with Wards 2022 national size-class shares derived from vehicle sales by model in 2021. | 3 | 1 | 1 | 3 | 1 | BEV500 | 42328.2499 | 38201.8937 | 31018.2827 | 27266.1777 | 25527.3395 | 23788.5013 | 22049.663 | -47.91% | BEV500 | 44881.9026 | 40604.6451 | 33175.5039 | 29329.6817 | 27536.9143 | 25744.147 | 23951.3797 | -46.63% | [6 empty] | Class/Technology | 2021 | 2025 | 2030
T_LDV_C_FCHEV400_N | AB | Argonne National Laboratory, Islam, E., Vijayagopal, R., & Rousseau, A. (2022). A Comprehensive Simulation Study to Evaluate Future Vehicle Energy and Cost Reduction Potential (ANL/ESD-22/6). https://vms.taps.anl.gov/research-highlights/u-s-doe-vto-hfto-r-d-benefits/ | 2022 | 2020 | USD | 1.3415 | 2020 | CAD | M$/k units | 28.9825 | 27.2872 | 25.7782 | 24.9358 | 24.3781 | 23.8204 | 23.2626 | Vehicle class manufacturing cost aggregated from Islam et al. 2022 low uncertainty projections by size class; only base performance vehicle costs were used. Aggregation was done with Wards 2022 national size-class shares derived from vehicle sales by model in 2021. | 3 | 1 | 1 | 3 | 1 | FC HEV 300 | 25414.1747 | 23908.1024 | 22630.6896 | 21866.7196 | 21368.328 | 20869.9364 | 20371.5449 | -19.84% | FC HEV 300 | 28123.9479 | 26490.5477 | 25080.9328 | 24278.8243 | 23742.8163 | 23206.8083 | 22670.8003 | -19.39% | [6 empty] | Intercity Rail
T_LDV_LTP_GSL_N | AB | Argonne National Laboratory, Islam, E., Vijayagopal, R., & Rousseau, A. (2022). A Comprehensive Simulation Study to Evaluate Future Vehicle Energy and Cost Reduction Potential (ANL/ESD-22/6). https://vms.taps.anl.gov/research-highlights/u-s-doe-vto-hfto-r-d-benefits/ | 2022 | 2020 | USD | 1.3415 | 2020 | CAD | M$/k units | 29.1202 | 29.0471 | 29.7409 | 31.1697 | 31.0438 | 30.918 | 30.7922 | Vehicle class manufacturing cost aggregated from Islam et al. 2022 low uncertainty projections by size class; only base performance vehicle costs were used. Aggregation was done with Wards 2022 national size-class shares derived from vehicle sales by model in 2021. | 3 | 1 | 1 | 3 | 1 | FC HEV 400 | 26142.9065 | 24600.651 | 23289.3358 | 22480.5618 | 21960.1969 | 21439.832 | 20919.4671 | -19.98% | FC HEV 400 | 28982.4972 | 27287.174 | 25778.2079 | 24935.8145 | 24378.0928 | 23820.3712 | 23262.6496 | -19.74% | [6 empty] | DSL | 545.9526
T_LDV_LTP_DSL_N | AB | Argonne National Laboratory, Islam, E., Vijayagopal, R., & Rousseau, A. (2022). A Comprehensive Simulation Study to Evaluate Future Vehicle Energy and Cost Reduction Potential (ANL/ESD-22/6). https://vms.taps.anl.gov/research-highlights/u-s-doe-vto-hfto-r-d-benefits/ | 2022 | 2020 | USD | 1.3415 | 2020 | CAD | M$/k units | 33.9239 | 33.4411 | 33.3171 | 33.261 | 33.2021 | 33.1432 | 33.0844 | Vehicle class manufacturing cost aggregated from Islam et al. 2022 low uncertainty projections by size class; only base performance vehicle costs were used. Aggregation was done with Wards 2022 national size-class shares derived from vehicle sales by model in 2021. | 3 | 1 | 1 | 3 | 1 | Midsize (basic) | [8 empty] | Light-duty Trucks | [14 empty] | H2 |  |  | 724.2973
T_LDV_LTP_CNG_N | AB | Argonne National Laboratory, Islam, E., Vijayagopal, R., & Rousseau, A. (2022). A Comprehensive Simulation Study to Evaluate Future Vehicle Energy and Cost Reduction Potential (ANL/ESD-22/6). https://vms.taps.anl.gov/research-highlights/u-s-doe-vto-hfto-r-d-benefits/ | 2022 | 2020 | USD | 1.3415 | 2020 | CAD | M$/k units | 36.2616 | 36.0296 | 35.3332 | 35.7457 | 35.526 | 35.3062 | 35.0865 | Vehicle class manufacturing cost aggregated from Islam et al. 2022 low uncertainty projections by size class; only base performance vehicle costs were used. Aggregation was done with Wards 2022 national size-class shares derived from vehicle sales by model in 2021. | 3 | 1 | 1 | 3 | 1 | Conventional SI | 24400.8362 | 25227.9764 | 24842.2273 | 27353.8863 | 26802.58 | 26251.2737 | 25699.9674 | 5.324% | Conventional SI | 29120.1943 | 29047.1478 | 29740.9482 | 31169.6767 | 31043.8457 | 30918.0146 | 30792.1835 | 5.742% | [6 empty] | Freight Rail
T_LDV_LTP_GSL_HEV_N | AB | Argonne National Laboratory, Islam, E., Vijayagopal, R., & Rousseau, A. (2022). A Comprehensive Simulation Study to Evaluate Future Vehicle Energy and Cost Reduction Potential (ANL/ESD-22/6). https://vms.taps.anl.gov/research-highlights/u-s-doe-vto-hfto-r-d-benefits/ | 2022 | 2020 | USD | 1.3415 | 2020 | CAD | M$/k units | 33.8646 | 32.551 | 31.5079 | 30.908 | 30.4952 | 30.0825 | 29.6697 | Vehicle class manufacturing cost aggregated from Islam et al. 2022 low uncertainty projections by size class; only base performance vehicle costs were used. Aggregation was done with Wards 2022 national size-class shares derived from vehicle sales by model in 2021. | 3 | 1 | 1 | 3 | 1 | Conventional CI | 29594.9483 | 29129.3458 | 29014.3227 | 28971.802 | 28917.6132 | 28863.4245 | 28809.2357 | -2.655% | Conventional CI | 33923.8907 | 33441.0746 | 33317.0573 | 33260.9944 | 33202.1141 | 33143.2337 | 33084.3534 | -2.475% | [6 empty] | DSL | 27.5031
T_LDV_LTP_GSL_PHEV20_N | AB | Argonne National Laboratory, Islam, E., Vijayagopal, R., & Rousseau, A. (2022). A Comprehensive Simulation Study to Evaluate Future Vehicle Energy and Cost Reduction Potential (ANL/ESD-22/6). https://vms.taps.anl.gov/research-highlights/u-s-doe-vto-hfto-r-d-benefits/ | 2022 | 2020 | USD | 1.3415 | 2020 | CAD | M$/k units | 35.4222 | 33.1147 | 31.68 | 30.997 | 30.5685 | 30.1399 | 29.7114 | Vehicle class manufacturing cost aggregated from Islam et al. 2022 low uncertainty projections by size class; only base performance vehicle costs were used. Aggregation was done with Wards 2022 national size-class shares derived from vehicle sales by model in 2021. | 3 | 1 | 1 | 3 | 1 | Conventional CNG | 31677.1522 | 31311.1355 | 31255.0836 | 31167.5771 | 31122.0486 | 31076.52 | 31030.9915 | -2.04% | Conventional CNG | 36261.5576 | 36029.5731 | 35333.1831 | 35745.7133 | 35525.9629 | 35306.2125 | 35086.4621 | -3.241% | [6 empty] | H2 |  |  | 53.0627
T_LDV_LTP_GSL_PHEV50_N | AB | Argonne National Laboratory, Islam, E., Vijayagopal, R., & Rousseau, A. (2022). A Comprehensive Simulation Study to Evaluate Future Vehicle Energy and Cost Reduction Potential (ANL/ESD-22/6). https://vms.taps.anl.gov/research-highlights/u-s-doe-vto-hfto-r-d-benefits/ | 2022 | 2020 | USD | 1.3415 | 2020 | CAD | M$/k units | 39.1969 | 35.8591 | 33.2119 | 31.8128 | 31.2138 | 30.6148 | 30.0159 | Vehicle class manufacturing cost aggregated from Islam et al. 2022 low uncertainty projections by size class; only base performance vehicle costs were used. Aggregation was done with Wards 2022 national size-class shares derived from vehicle sales by model in 2021. | 3 | 1 | 1 | 3 | 1 | Split HEV | 28257.6115 | 27215.7773 | 26395.442 | 25890.4923 | 25543.911 | 25197.3297 | 24850.7483 | -12.06% | Split HEV | 33864.6056 | 32550.9688 | 31507.8944 | 30907.9637 | 30495.2158 | 30082.4678 | 29669.7199 | -12.39% | [6 empty] | LNG |  | 45.4716
T_LDV_LTP_BEV200_N | AB | Argonne National Laboratory, Islam, E., Vijayagopal, R., & Rousseau, A. (2022). A Comprehensive Simulation Study to Evaluate Future Vehicle Energy and Cost Reduction Potential (ANL/ESD-22/6). https://vms.taps.anl.gov/research-highlights/u-s-doe-vto-hfto-r-d-benefits/ | 2022 | 2020 | USD | 1.3415 | 2020 | CAD | M$/k units | 34.5915 | 32.3102 | 29.1135 | 27.1727 | 26.2335 | 25.2944 | 24.3552 | Vehicle class manufacturing cost aggregated from Islam et al. 2022 low uncertainty projections by size class; only base performance vehicle costs were used. Aggregation was done with Wards 2022 national size-class shares derived from vehicle sales by model in 2021. | 3 | 1 | 1 | 3 | 1 | Split PHEV20 | 29405.0935 | 27799.5132 | 26909.3553 | 26359.7347 | 25995.5972 | 25631.4598 | 25267.3223 | -14.07% | Split PHEV20 | 35422.231 | 33114.6863 | 31680.0126 | 30997.0028 | 30568.4709 | 30139.939 | 29711.4071 | -16.12% | [6 empty] | Marine freight
T_LDV_LTP_BEV300_N | AB | Argonne National Laboratory, Islam, E., Vijayagopal, R., & Rousseau, A. (2022). A Comprehensive Simulation Study to Evaluate Future Vehicle Energy and Cost Reduction Potential (ANL/ESD-22/6). https://vms.taps.anl.gov/research-highlights/u-s-doe-vto-hfto-r-d-benefits/ | 2022 | 2020 | USD | 1.3415 | 2020 | CAD | M$/k units | 41.4593 | 38.2626 | 33.5042 | 30.6835 | 29.3565 | 28.0296 | 26.7026 | Vehicle class manufacturing cost aggregated from Islam et al. 2022 low uncertainty projections by size class; only base performance vehicle costs were used. Aggregation was done with Wards 2022 national size-class shares derived from vehicle sales by model in 2021. | 3 | 1 | 1 | 3 | 1 | EREV PHEV50 | 32435.9441 | 29829.4965 | 27759.6812 | 26638.8281 | 26151.4411 | 25664.0542 | 25176.6672 | -22.38% | EREV PHEV50 | 39196.9337 | 35859.0658 | 33211.8578 | 31812.7704 | 31213.8024 | 30614.8345 | 30015.8665 | -23.42% | [6 empty] | HFO | #DIV/0!
T_LDV_LTP_BEV400_N | AB | Argonne National Laboratory, Islam, E., Vijayagopal, R., & Rousseau, A. (2022). A Comprehensive Simulation Study to Evaluate Future Vehicle Energy and Cost Reduction Potential (ANL/ESD-22/6). https://vms.taps.anl.gov/research-highlights/u-s-doe-vto-hfto-r-d-benefits/ | 2022 | 2020 | USD | 1.3415 | 2020 | CAD | M$/k units | 51.072 | 46.623 | 39.4722 | 35.4507 | 33.5902 | 31.7296 | 29.8691 | Vehicle class manufacturing cost aggregated from Islam et al. 2022 low uncertainty projections by size class; only base performance vehicle costs were used. Aggregation was done with Wards 2022 national size-class shares derived from vehicle sales by model in 2021. | 3 | 1 | 1 | 3 | 1 | BEV200 | 27107.8737 | 25385.7407 | 22986.112 | 21526.8775 | 20806.5017 | 20086.1258 | 19365.75 | -28.56% | BEV200 | 34591.5082 | 32310.1698 | 29113.5315 | 27172.708 | 26233.5499 | 25294.3917 | 24355.2336 | -29.59% | [6 empty] | MDO | #DIV/0!
T_LDV_LTP_BEV500_N | AB | Argonne National Laboratory, Islam, E., Vijayagopal, R., & Rousseau, A. (2022). A Comprehensive Simulation Study to Evaluate Future Vehicle Energy and Cost Reduction Potential (ANL/ESD-22/6). https://vms.taps.anl.gov/research-highlights/u-s-doe-vto-hfto-r-d-benefits/ | 2022 | 2020 | USD | 1.3415 | 2020 | CAD | M$/k units | 62.512 | 56.5325 | 46.1868 | 40.8474 | 38.3869 | 35.9264 | 33.4659 | Vehicle class manufacturing cost aggregated from Islam et al. 2022 low uncertainty projections by size class; only base performance vehicle costs were used. Aggregation was done with Wards 2022 national size-class shares derived from vehicle sales by model in 2021. | 3 | 1 | 1 | 3 | 1 | BEV300 | 32144.5125 | 29767.0835 | 26244.2015 | 24139.0236 | 23135.7621 | 22132.5006 | 21129.2392 | -34.27% | BEV300 | 41459.2645 | 38262.6226 | 33504.1992 | 30683.4791 | 29356.5172 | 28029.5553 | 26702.5933 | -35.59% | [6 empty] | LNG |  | #DIV/0!
T_LDV_LTP_FCHEV300_N | AB | Argonne National Laboratory, Islam, E., Vijayagopal, R., & Rousseau, A. (2022). A Comprehensive Simulation Study to Evaluate Future Vehicle Energy and Cost Reduction Potential (ANL/ESD-22/6). https://vms.taps.anl.gov/research-highlights/u-s-doe-vto-hfto-r-d-benefits/ | 2022 | 2020 | USD | 1.3415 | 2020 | CAD | M$/k units | 40.3816 | 37.9155 | 35.8931 | 34.5358 | 33.7324 | 32.929 | 32.1255 | Vehicle class manufacturing cost aggregated from Islam et al. 2022 low uncertainty projections by size class; only base performance vehicle costs were used. Aggregation was done with Wards 2022 national size-class shares derived from vehicle sales by model in 2021. | 3 | 1 | 1 | 3 | 1 | BEV400 | 39336.3759 | 35976.0702 | 30646.1482 | 27677.0752 | 26276.5334 | 24875.9916 | 23475.4498 | -40.32% | BEV400 | 51071.9845 | 46622.954 | 39472.1565 | 35450.7393 | 33590.1849 | 31729.6304 | 29869.076 | -41.52%
T_LDV_LTP_FCHEV400_N | AB | Argonne National Laboratory, Islam, E., Vijayagopal, R., & Rousseau, A. (2022). A Comprehensive Simulation Study to Evaluate Future Vehicle Energy and Cost Reduction Potential (ANL/ESD-22/6). https://vms.taps.anl.gov/research-highlights/u-s-doe-vto-hfto-r-d-benefits/ | 2022 | 2020 | USD | 1.3415 | 2020 | CAD | M$/k units | 41.6721 | 39.098 | 37.0646 | 35.5978 | 34.7578 | 33.9178 | 33.0778 | Vehicle class manufacturing cost aggregated from Islam et al. 2022 low uncertainty projections by size class; only base performance vehicle costs were used. Aggregation was done with Wards 2022 national size-class shares derived from vehicle sales by model in 2021. | 3 | 1 | 1 | 3 | 1 | BEV500 | 47940.7225 | 43482.712 | 35759.4696 | 31801.3909 | 29944.0261 | 28086.6614 | 26229.2967 | -45.29% | BEV500 | 62512.0251 | 56532.5057 | 46186.7953 | 40847.4451 | 38386.9447 | 35926.4443 | 33465.9439 | -46.46% | [6 empty] | GCAM v7.0 Canada reference scenario - 2W vehicle price in Canada by subclass and fuel type (2005USD/unit)
T_LDV_LTF_GSL_N | AB | Argonne National Laboratory, Islam, E., Vijayagopal, R., & Rousseau, A. (2022). A Comprehensive Simulation Study to Evaluate Future Vehicle Energy and Cost Reduction Potential (ANL/ESD-22/6). https://vms.taps.anl.gov/research-highlights/u-s-doe-vto-hfto-r-d-benefits/ | 2022 | 2020 | USD | 1.3415 | 2020 | CAD | M$/k units | 29.1202 | 29.0471 | 29.7409 | 31.1697 | 31.0438 | 30.918 | 30.7922 | Vehicle class manufacturing cost aggregated from Islam et al. 2022 low uncertainty projections by size class; only base performance vehicle costs were used. Aggregation was done with Wards 2022 national size-class shares derived from vehicle sales by model in 2021. | 3 | 1 | 1 | 3 | 1 | FC HEV 300 | 31369.7724 | 29583.8558 | 28015.8865 | 27168.095 | 26587.0292 | 26005.9635 | 25424.8978 | -18.95% | FC HEV 300 | 40381.6201 | 37915.4897 | 35893.0732 | 34535.8208 | 33732.3957 | 32928.9707 | 32125.5456 | -20.45% | [6 empty] | Sub-modes | Technology | 2005 | 2020 | 2035 | 2050
T_LDV_LTF_DSL_N | AB | Argonne National Laboratory, Islam, E., Vijayagopal, R., & Rousseau, A. (2022). A Comprehensive Simulation Study to Evaluate Future Vehicle Energy and Cost Reduction Potential (ANL/ESD-22/6). https://vms.taps.anl.gov/research-highlights/u-s-doe-vto-hfto-r-d-benefits/ | 2022 | 2020 | USD | 1.3415 | 2020 | CAD | M$/k units | 33.9239 | 33.4411 | 33.3171 | 33.261 | 33.2021 | 33.1432 | 33.0844 | Vehicle class manufacturing cost aggregated from Islam et al. 2022 low uncertainty projections by size class; only base performance vehicle costs were used. Aggregation was done with Wards 2022 national size-class shares derived from vehicle sales by model in 2021. | 3 | 1 | 1 | 3 | 1 | FC HEV 400 | 32383.8198 | 30505.1487 | 28759.4322 | 27876.7686 | 27274.3003 | 26671.832 | 26069.3637 | -19.5% | FC HEV 400 | 41672.0968 | 39097.9838 | 37064.6443 | 35597.8329 | 34757.8235 | 33917.8141 | 33077.8046 | -20.62% | [6 empty] | Moped | Liquids | 985.6 | 985.6 | 985.6 | 985.6
T_LDV_LTF_CNG_N | AB | Argonne National Laboratory, Islam, E., Vijayagopal, R., & Rousseau, A. (2022). A Comprehensive Simulation Study to Evaluate Future Vehicle Energy and Cost Reduction Potential (ANL/ESD-22/6). https://vms.taps.anl.gov/research-highlights/u-s-doe-vto-hfto-r-d-benefits/ | 2022 | 2020 | USD | 1.3415 | 2020 | CAD | M$/k units | 36.2616 | 36.0296 | 35.3332 | 35.7457 | 35.526 | 35.3062 | 35.0865 | Vehicle class manufacturing cost aggregated from Islam et al. 2022 low uncertainty projections by size class; only base performance vehicle costs were used. Aggregation was done with Wards 2022 national size-class shares derived from vehicle sales by model in 2021. | 3 | 1 | 1 | 3 | 1 | Small SUV (basic) | [8 empty] | *Aggregated costs based on size class market shares from Wards (2022) national sales data. †2040-2045 are linearly interpolated. | [15 empty] | BEV | 3768.4456 | 1322.3258 | 1052.0693 | 1052.0693
T_LDV_LTF_GSL_HEV_N | AB | Argonne National Laboratory, Islam, E., Vijayagopal, R., & Rousseau, A. (2022). A Comprehensive Simulation Study to Evaluate Future Vehicle Energy and Cost Reduction Potential (ANL/ESD-22/6). https://vms.taps.anl.gov/research-highlights/u-s-doe-vto-hfto-r-d-benefits/ | 2022 | 2020 | USD | 1.3415 | 2020 | CAD | M$/k units | 33.8646 | 32.551 | 31.5079 | 30.908 | 30.4952 | 30.0825 | 29.6697 | Vehicle class manufacturing cost aggregated from Islam et al. 2022 low uncertainty projections by size class; only base performance vehicle costs were used. Aggregation was done with Wards 2022 national size-class shares derived from vehicle sales by model in 2021. | 3 | 1 | 1 | 3 | 1 | Conventional SI | 28020.9088 | 27943.6566 | 28634.0855 | 30065.7964 | 30016.0683 | 29966.3403 | 29916.6122 | 6.765% | [15 empty] | Scooter | Liquids | 4032 | 4032 | 4032 | 4032
T_LDV_LTF_GSL_PHEV20_N | AB | Argonne National Laboratory, Islam, E., Vijayagopal, R., & Rousseau, A. (2022). A Comprehensive Simulation Study to Evaluate Future Vehicle Energy and Cost Reduction Potential (ANL/ESD-22/6). https://vms.taps.anl.gov/research-highlights/u-s-doe-vto-hfto-r-d-benefits/ | 2022 | 2020 | USD | 1.3415 | 2020 | CAD | M$/k units | 35.4222 | 33.1147 | 31.68 | 30.997 | 30.5685 | 30.1399 | 29.7114 | Vehicle class manufacturing cost aggregated from Islam et al. 2022 low uncertainty projections by size class; only base performance vehicle costs were used. Aggregation was done with Wards 2022 national size-class shares derived from vehicle sales by model in 2021. | 3 | 1 | 1 | 3 | 1 | Conventional CI | 32306.6746 | 31842.8081 | 31730.7589 | 31683.3567 | 31626.5952 | 31569.8337 | 31513.0722 | -2.456% | Vehicle-class aggregated MHDV manufacturing costs ($2020CAD)* | [9 empty] | Hunter et al. 2021 (NREL/TP-5400-71796) - MHDV Estimated manufacturing costs ($ 2020CAD) | [5 empty] | BEV | 6353.2699 | 3907.1501 | 3636.8935 | 3636.8935
T_LDV_LTF_GSL_PHEV50_N | AB | Argonne National Laboratory, Islam, E., Vijayagopal, R., & Rousseau, A. (2022). A Comprehensive Simulation Study to Evaluate Future Vehicle Energy and Cost Reduction Potential (ANL/ESD-22/6). https://vms.taps.anl.gov/research-highlights/u-s-doe-vto-hfto-r-d-benefits/ | 2022 | 2020 | USD | 1.3415 | 2020 | CAD | M$/k units | 39.1969 | 35.8591 | 33.2119 | 31.8128 | 31.2138 | 30.6148 | 30.0159 | Vehicle class manufacturing cost aggregated from Islam et al. 2022 low uncertainty projections by size class; only base performance vehicle costs were used. Aggregation was done with Wards 2022 national size-class shares derived from vehicle sales by model in 2021. | 3 | 1 | 1 | 3 | 1 | Conventional CNG | 35295.9735 | 34926.9116 | 33972.4663 | 34775.0598 | 34428.3666 | 34081.6735 | 33734.9803 | -4.423% | Vehicle Type | 2020 | 2025 | 2030 | 2035 | 2040† | 2045† | 2050 | Change (2020-2050) |  | Vehicle Type | 2018 | 2025 | 2050 | Change (2018-2050) | Motorcycle (>250cc) | Liquids | 8960 | 8960 | 8960 | 8960
T_LDV_LTF_BEV200_N | AB | Argonne National Laboratory, Islam, E., Vijayagopal, R., & Rousseau, A. (2022). A Comprehensive Simulation Study to Evaluate Future Vehicle Energy and Cost Reduction Potential (ANL/ESD-22/6). https://vms.taps.anl.gov/research-highlights/u-s-doe-vto-hfto-r-d-benefits/ | 2022 | 2020 | USD | 1.3415 | 2020 | CAD | M$/k units | 34.5915 | 32.3102 | 29.1135 | 27.1727 | 26.2335 | 25.2944 | 24.3552 | Vehicle class manufacturing cost aggregated from Islam et al. 2022 low uncertainty projections by size class; only base performance vehicle costs were used. Aggregation was done with Wards 2022 national size-class shares derived from vehicle sales by model in 2021. | 3 | 1 | 1 | 3 | 1 | Split HEV | 31689.0449 | 30512.3123 | 29592.9853 | 29028.303 | 28649.9457 | 28271.5883 | 27893.2309 | -11.98% | Medium-duty Trucks (Classes 3-7) | [8 empty] | Conv-SI/Conv-CI | Class 4 - parcel delivery | [5 empty] | BEV | 10534.6032 | 8088.4834 | 7818.2268 | 7818.2268
T_LDV_LTF_BEV300_N | AB | Argonne National Laboratory, Islam, E., Vijayagopal, R., & Rousseau, A. (2022). A Comprehensive Simulation Study to Evaluate Future Vehicle Energy and Cost Reduction Potential (ANL/ESD-22/6). https://vms.taps.anl.gov/research-highlights/u-s-doe-vto-hfto-r-d-benefits/ | 2022 | 2020 | USD | 1.3415 | 2020 | CAD | M$/k units | 41.4593 | 38.2626 | 33.5042 | 30.6835 | 29.3565 | 28.0296 | 26.7026 | Vehicle class manufacturing cost aggregated from Islam et al. 2022 low uncertainty projections by size class; only base performance vehicle costs were used. Aggregation was done with Wards 2022 national size-class shares derived from vehicle sales by model in 2021. | 3 | 1 | 1 | 3 | 1 | Split PHEV20 | 33122.7673 | 31060.6587 | 29917.451 | 29312.2291 | 28914.8875 | 28517.5459 | 28120.2044 | -15.1% | Conv | 81859.5083 | 82101.7527 | 82449.1202 | 82122.6981 | 82239.4062 | 82356.1142 | 82472.8223 | 0.7492% | 87.61% | Diesel | 36383.3686 | 39617.4459 | 33957.8107 | -6.667%
T_LDV_LTF_BEV400_N | AB | Argonne National Laboratory, Islam, E., Vijayagopal, R., & Rousseau, A. (2022). A Comprehensive Simulation Study to Evaluate Future Vehicle Energy and Cost Reduction Potential (ANL/ESD-22/6). https://vms.taps.anl.gov/research-highlights/u-s-doe-vto-hfto-r-d-benefits/ | 2022 | 2020 | USD | 1.3415 | 2020 | CAD | M$/k units | 51.072 | 46.623 | 39.4722 | 35.4507 | 33.5902 | 31.7296 | 29.8691 | Vehicle class manufacturing cost aggregated from Islam et al. 2022 low uncertainty projections by size class; only base performance vehicle costs were used. Aggregation was done with Wards 2022 national size-class shares derived from vehicle sales by model in 2021. | 3 | 1 | 1 | 3 | 1 | EREV PHEV50 | 36594.8146 | 33582.3214 | 31190.6974 | 29914.6307 | 29368.3898 | 28822.1488 | 28275.9079 | -22.73% | ParHEV | 91067.5416 | 90713.1265 | 90380.6767 | 89603.9608 | 89771.8081 | 89939.6554 | 90107.5027 | -1.054% | Conv-CNG/Conv-CI | BEV | 67107.1022 | 36383.3686 | 29106.6949 | -56.63% | Motorcycle linearly interpolated vehicle manufacturing cost by fuel type (2020CAD/unit)*
T_LDV_LTF_BEV500_N | AB | Argonne National Laboratory, Islam, E., Vijayagopal, R., & Rousseau, A. (2022). A Comprehensive Simulation Study to Evaluate Future Vehicle Energy and Cost Reduction Potential (ANL/ESD-22/6). https://vms.taps.anl.gov/research-highlights/u-s-doe-vto-hfto-r-d-benefits/ | 2022 | 2020 | USD | 1.3415 | 2020 | CAD | M$/k units | 62.512 | 56.5325 | 46.1868 | 40.8474 | 38.3869 | 35.9264 | 33.4659 | Vehicle class manufacturing cost aggregated from Islam et al. 2022 low uncertainty projections by size class; only base performance vehicle costs were used. Aggregation was done with Wards 2022 national size-class shares derived from vehicle sales by model in 2021. | 3 | 1 | 1 | 3 | 1 | BEV200 | 32056.3147 | 30003.9851 | 27118.1378 | 25367.6648 | 24515.5926 | 23663.5203 | 22811.448 | -28.84% | SeriesPHEV | 106864.8749 | 101821.4265 | 95236.6155 | 90794.3898 | 89069.6731 | 87344.9563 | 85620.2396 | -19.88% | 120.3% | FCEV | 75192.2952 | 52553.7547 | 33957.8107 | -54.84% | Fuel type | 2020 | 2025 | 2030 | 2035 | 2040 | 2045 | 2050
T_LDV_LTF_FCHEV300_N | AB | Argonne National Laboratory, Islam, E., Vijayagopal, R., & Rousseau, A. (2022). A Comprehensive Simulation Study to Evaluate Future Vehicle Energy and Cost Reduction Potential (ANL/ESD-22/6). https://vms.taps.anl.gov/research-highlights/u-s-doe-vto-hfto-r-d-benefits/ | 2022 | 2020 | USD | 1.3415 | 2020 | CAD | M$/k units | 40.3816 | 37.9155 | 35.8931 | 34.5358 | 33.7324 | 32.929 | 32.1255 | Vehicle class manufacturing cost aggregated from Islam et al. 2022 low uncertainty projections by size class; only base performance vehicle costs were used. Aggregation was done with Wards 2022 national size-class shares derived from vehicle sales by model in 2021. | 3 | 1 | 1 | 3 | 1 | BEV300 | 38243.5939 | 35378.0511 | 31098.7475 | 28559.7705 | 27354.1585 | 26148.5465 | 24942.9345 | -34.78% | BEV | 107671.953 | 100407.6961 | 89764.2215 | 84172.2174 | 81634.294 | 79096.3706 | 76558.4472 | -28.9% |  | HEV | 38808.9266 | 38000.4073 | 33149.2914 | -14.58% | GSL | 9261.8309 | 9261.8309 | 9261.8309 | 9261.8309 | 9261.8309 | 9261.8309 | 9261.8309
T_LDV_LTF_FCHEV400_N | AB | Argonne National Laboratory, Islam, E., Vijayagopal, R., & Rousseau, A. (2022). A Comprehensive Simulation Study to Evaluate Future Vehicle Energy and Cost Reduction Potential (ANL/ESD-22/6). https://vms.taps.anl.gov/research-highlights/u-s-doe-vto-hfto-r-d-benefits/ | 2022 | 2020 | USD | 1.3415 | 2020 | CAD | M$/k units | 41.6721 | 39.098 | 37.0646 | 35.5978 | 34.7578 | 33.9178 | 33.0778 | Vehicle class manufacturing cost aggregated from Islam et al. 2022 low uncertainty projections by size class; only base performance vehicle costs were used. Aggregation was done with Wards 2022 national size-class shares derived from vehicle sales by model in 2021. | 3 | 1 | 1 | 3 | 1 | BEV400 | 46939.2312 | 42947.3414 | 36469.5444 | 32854.0142 | 31170.7785 | 29487.5428 | 27804.3071 | -40.77% | FCEV | 124129.694 | 112441.5616 | 104489.3672 | 98647.5025 | 96508.5513 | 94369.6 | 92230.6488 | -25.7% |  | PHEV | 39617.4459 | 37191.8879 | 32340.7721 | -18.37% | BEV | 8360.956 | 8267.8358 | 8174.7156 | 8081.5954 | 8081.5954 | 8081.5954 | 8081.5954
T_MDV_T_GSL_N | AB | Argonne National Laboratory, Islam, E., Vijayagopal, R., & Rousseau, A. (2022). A Comprehensive Simulation Study to Evaluate Future Vehicle Energy and Cost Reduction Potential (ANL/ESD-22/6). https://vms.taps.anl.gov/research-highlights/u-s-doe-vto-hfto-r-d-benefits/ | 2022 | 2020 | USD | 1.3415 | 2020 | CAD | M$/k units | 71.7147 | 71.927 | 72.2313 | 71.9453 | 72.0476 | 72.1498 | 72.252 | Gasoline fuel type costs were derived using AFLEET2023 MDVs diesel-to-gasoline cost ratio on the diesel values of this class. Vehicle class manufacturing cost aggregated from Islam et al. 2022 low uncertainty projections by GWVR class. Aggregation was done with Wards 2022 national GWVR class shares derived from truck sales by model in 2020. | 3 | 1 | 1 | 3 | 2 | BEV500 | 57265.3815 | 51889.6535 | 42569.0248 | 37744.4786 | 35512.2519 | 33280.0252 | 31047.7985 | -45.78% | FCHEV | 99794.9417 | 92554.7574 | 86331.1764 | 82615.5467 | 81004.6942 | 79393.8417 | 77782.9892 | -22.06% |  | CNG | 36383.3686 | 31532.2528 | 30723.7335 | -15.56% | *Assuming a 1.5 price markup to convert into manufacturing costs.
T_MDV_T_DSL_N | AB | Argonne National Laboratory, Islam, E., Vijayagopal, R., & Rousseau, A. (2022). A Comprehensive Simulation Study to Evaluate Future Vehicle Energy and Cost Reduction Potential (ANL/ESD-22/6). https://vms.taps.anl.gov/research-highlights/u-s-doe-vto-hfto-r-d-benefits/ | 2022 | 2020 | USD | 1.3415 | 2020 | CAD | M$/k units | 81.8595 | 82.1018 | 82.4491 | 82.1227 | 82.2394 | 82.3561 | 82.4728 | Vehicle class manufacturing cost aggregated from Islam et al. 2022 low uncertainty projections by GWVR class. Aggregation was done with Wards 2022 national GWVR class shares derived from truck sales by model in 2020. | 3 | 1 | 1 | 3 | 1 | FC HEV 300 | 36719.1847 | 34575.8061 | 32945.7547 | 31604.1352 | 30917.5238 | 30230.9125 | 29544.3011 | -19.54% | Heavy-duty Trucks (Class 8) | [9 empty] | Class 8 - 300-mile range
T_MDV_T_DSL_HEV_N | AB | Argonne National Laboratory, Islam, E., Vijayagopal, R., & Rousseau, A. (2022). A Comprehensive Simulation Study to Evaluate Future Vehicle Energy and Cost Reduction Potential (ANL/ESD-22/6). https://vms.taps.anl.gov/research-highlights/u-s-doe-vto-hfto-r-d-benefits/ | 2022 | 2020 | USD | 1.3415 | 2020 | CAD | M$/k units | 91.0675 | 90.7131 | 90.3807 | 89.604 | 89.7718 | 89.9397 | 90.1075 | Vehicle class manufacturing cost aggregated from Islam et al. 2022 low uncertainty projections by GWVR class. Aggregation was done with Wards 2022 national GWVR class shares derived from truck sales by model in 2020. | 3 | 1 | 1 | 3 | 1 | FC HEV 400 | 37855.8218 | 35623.9866 | 33937.0668 | 32507.4791 | 31790.4322 | 31073.3852 | 30356.3383 | -19.81% | Conv | 173511.8307 | 174843.4053 | 176332.2791 | 176643.1603 | 177950.4761 | 179257.7919 | 180565.1077 | 4.065% |  | Diesel | 123703.4534 | 131788.6464 | 118043.8183 | -4.575% | Vehicle size classification - NRCan vs. Islam et al. 2022
T_MDV_T_DSL_PHEV_N | AB | Argonne National Laboratory, Islam, E., Vijayagopal, R., & Rousseau, A. (2022). A Comprehensive Simulation Study to Evaluate Future Vehicle Energy and Cost Reduction Potential (ANL/ESD-22/6). https://vms.taps.anl.gov/research-highlights/u-s-doe-vto-hfto-r-d-benefits/ | 2022 | 2020 | USD | 1.3415 | 2020 | CAD | M$/k units | 106.8649 | 101.8214 | 95.2366 | 90.7944 | 89.0697 | 87.345 | 85.6202 | Vehicle class manufacturing cost aggregated from Islam et al. 2022 low uncertainty projections by GWVR class. Aggregation was done with Wards 2022 national GWVR class shares derived from truck sales by model in 2020. | 3 | 1 | 1 | 3 | 1 | Midsize SUV (basic) | [8 empty] | ParHEV | 188138.9975 | 188474.2409 | 188869.9295 | 188845.8804 | 189993.6613 | 191141.4422 | 192289.2231 | 2.206% |  | BEV | 302386.2194 | 180299.8046 | 138256.8008 | -54.28% | Islam et al. 2022 size class | Market shares (Wards, 2022)
T_MDV_T_BEV_N | AB | Argonne National Laboratory, Islam, E., Vijayagopal, R., & Rousseau, A. (2022). A Comprehensive Simulation Study to Evaluate Future Vehicle Energy and Cost Reduction Potential (ANL/ESD-22/6). https://vms.taps.anl.gov/research-highlights/u-s-doe-vto-hfto-r-d-benefits/ | 2022 | 2020 | USD | 1.3415 | 2020 | CAD | M$/k units | 107.672 | 100.4077 | 89.7642 | 84.1722 | 81.6343 | 79.0964 | 76.5584 | Vehicle class manufacturing cost aggregated from Islam et al. 2022 low uncertainty projections by GWVR class. Aggregation was done with Wards 2022 national GWVR class shares derived from truck sales by model in 2020. | 3 | 1 | 1 | 3 | 1 | Conventional SI | 29631.8165 | 29554.8915 | 30244.4044 | 31674.0743 | 31118.1831 | 30562.2919 | 30006.4007 | 1.264% | SeriesPHEV | 286258.3549 | 263059.4043 | 229974.5435 | 212886.8943 | 206353.6078 | 199820.3213 | 193287.0348 | -32.48% |  | FCEV | 228002.4435 | 173023.1309 | 123703.4534 | -45.74% | Cars
T_MDV_T_FCEV_N | AB | Argonne National Laboratory, Islam, E., Vijayagopal, R., & Rousseau, A. (2022). A Comprehensive Simulation Study to Evaluate Future Vehicle Energy and Cost Reduction Potential (ANL/ESD-22/6). https://vms.taps.anl.gov/research-highlights/u-s-doe-vto-hfto-r-d-benefits/ | 2022 | 2020 | USD | 1.3415 | 2020 | CAD | M$/k units | 124.1297 | 112.4416 | 104.4894 | 98.6475 | 96.5086 | 94.3696 | 92.2306 | Vehicle class manufacturing cost aggregated from Islam et al. 2022 low uncertainty projections by GWVR class. Aggregation was done with Wards 2022 national GWVR class shares derived from truck sales by model in 2020. | 3 | 1 | 1 | 3 | 1 | Conventional CI | 33915.0145 | 33450.5765 | 33338.7288 | 33288.4126 | 33229.9366 | 33171.4605 | 33112.9845 | -2.365% | BEV | 368366.2616 | 329110.8345 | 272198.528 | 242943.9361 | 230322.6618 | 217701.3875 | 205080.1132 | -44.33% |  | HEV | 122894.9341 | 124511.9727 | 113192.7024 | -7.895% | Compact | 54.5%
T_MDV_T_FCHEV_N | AB | Argonne National Laboratory, Islam, E., Vijayagopal, R., & Rousseau, A. (2022). A Comprehensive Simulation Study to Evaluate Future Vehicle Energy and Cost Reduction Potential (ANL/ESD-22/6). https://vms.taps.anl.gov/research-highlights/u-s-doe-vto-hfto-r-d-benefits/ | 2022 | 2020 | USD | 1.3415 | 2020 | CAD | M$/k units | 99.7949 | 92.5548 | 86.3312 | 82.6155 | 81.0047 | 79.3938 | 77.783 | Vehicle class manufacturing cost aggregated from Islam et al. 2022 low uncertainty projections by GWVR class. Aggregation was done with Wards 2022 national GWVR class shares derived from truck sales by model in 2020. | 3 | 1 | 1 | 3 | 1 | Conventional CNG | 36000.7025 | 36538.2636 | 35583.191 | 35488.6821 | 35438.2475 | 35387.8129 | 35337.3783 | -1.843% | FCEV | 276875.5657 | 250753.2631 | 227377.4815 | 214316.3722 | 209508.6504 | 204700.9287 | 199893.2069 | -27.8% |  | PHEV | 143916.436 | 130980.1271 | 120469.3762 | -16.29% | Midsize | 45.5%
T_HDV_T_DSL_N | AB | Argonne National Laboratory, Islam, E., Vijayagopal, R., & Rousseau, A. (2022). A Comprehensive Simulation Study to Evaluate Future Vehicle Energy and Cost Reduction Potential (ANL/ESD-22/6). https://vms.taps.anl.gov/research-highlights/u-s-doe-vto-hfto-r-d-benefits/ | 2022 | 2020 | USD | 1.3415 | 2020 | CAD | M$/k units | 173.5118 | 174.8434 | 176.3323 | 176.6432 | 177.9505 | 179.2578 | 180.5651 | Vehicle class manufacturing cost aggregated from Islam et al. 2022 low uncertainty projections by Class 8 truck types. Aggregation was done with StatCan Table: 23-10-0219-01 shipment type shares (local vs. long distance). | 3 | 1 | 1 | 3 | 1 | Split HEV | 33196.3871 | 32040.2853 | 31016.0262 | 30585.7449 | 30210.4773 | 29835.2096 | 29459.9419 | -11.26% | FCHEV | 228923.6386 | 209497.0719 | 190987.0643 | 180126.4585 | 175859.8678 | 171593.277 | 167326.6863 | -26.91% |  | CNG | 137448.2815 | 125320.492 | 118852.3376 | -13.53% | Light trucks
T_HDV_T_DSL_HEV_N | AB | Argonne National Laboratory, Islam, E., Vijayagopal, R., & Rousseau, A. (2022). A Comprehensive Simulation Study to Evaluate Future Vehicle Energy and Cost Reduction Potential (ANL/ESD-22/6). https://vms.taps.anl.gov/research-highlights/u-s-doe-vto-hfto-r-d-benefits/ | 2022 | 2020 | USD | 1.3415 | 2020 | CAD | M$/k units | 188.139 | 188.4742 | 188.8699 | 188.8459 | 189.9937 | 191.1414 | 192.2892 | Vehicle class manufacturing cost aggregated from Islam et al. 2022 low uncertainty projections by Class 8 truck types. Aggregation was done with StatCan Table: 23-10-0219-01 shipment type shares (local vs. long distance). | 3 | 1 | 1 | 3 | 1 | Split PHEV20 | 34866.4838 | 32729.0801 | 31455.3918 | 30859.2093 | 30469.9479 | 30080.6865 | 29691.4251 | -14.84% | School Bus (Classes 3 and 7) | [8 empty] | Conv-SI/Conv-CI | Class 8 - 500-mile range |  |  |  |  | Small SUV | 56.87%
T_HDV_T_DSL_PHEV_N | AB | Argonne National Laboratory, Islam, E., Vijayagopal, R., & Rousseau, A. (2022). A Comprehensive Simulation Study to Evaluate Future Vehicle Energy and Cost Reduction Potential (ANL/ESD-22/6). https://vms.taps.anl.gov/research-highlights/u-s-doe-vto-hfto-r-d-benefits/ | 2022 | 2020 | USD | 1.3415 | 2020 | CAD | M$/k units | 286.2584 | 263.0594 | 229.9745 | 212.8869 | 206.3536 | 199.8203 | 193.287 | Vehicle class manufacturing cost aggregated from Islam et al. 2022 low uncertainty projections by Class 8 truck types. Aggregation was done with StatCan Table: 23-10-0219-01 shipment type shares (local vs. long distance). | 3 | 1 | 1 | 3 | 1 | EREV PHEV50 | 38560.7824 | 35432.3463 | 32970.2413 | 31626.8567 | 31081.9536 | 30537.0506 | 29992.1475 | -22.22% | Conv | 85079.0032 | 85688.1718 | 86282.185 | 86209.6099 | 86366.9578 | 86524.3058 | 86681.6537 | 1.884% | 87.61% | Diesel | 133405.685 | 141490.8781 | 128554.5692 | -3.636% | Midsize SUV | 14.75%
T_HDV_T_BEV_N | AB | Argonne National Laboratory, Islam, E., Vijayagopal, R., & Rousseau, A. (2022). A Comprehensive Simulation Study to Evaluate Future Vehicle Energy and Cost Reduction Potential (ANL/ESD-22/6). https://vms.taps.anl.gov/research-highlights/u-s-doe-vto-hfto-r-d-benefits/ | 2022 | 2020 | USD | 1.3415 | 2020 | CAD | M$/k units | 368.3663 | 329.1108 | 272.1985 | 242.9439 | 230.3227 | 217.7014 | 205.0801 | Vehicle class manufacturing cost aggregated from Islam et al. 2022 low uncertainty projections by Class 8 truck types. Aggregation was done with StatCan Table: 23-10-0219-01 shipment type shares (local vs. long distance). | 3 | 1 | 1 | 3 | 1 | BEV200 | 34614.9176 | 32442.5138 | 29371.9212 | 27483.4783 | 26575.2183 | 25666.9583 | 24758.6983 | -28.47% | ParHEV | 98662.6068 | 98328.1443 | 97768.6413 | 101209.2627 | 101023.2868 | 100837.3109 | 100651.3349 | 2.016% | Conv-CNG/Conv-CI | BEV | 468132.6766 | 255492.0998 | 184342.4011 | -60.62% | Pickup | 28.38%
T_HDV_T_FCEV_N | AB | Argonne National Laboratory, Islam, E., Vijayagopal, R., & Rousseau, A. (2022). A Comprehensive Simulation Study to Evaluate Future Vehicle Energy and Cost Reduction Potential (ANL/ESD-22/6). https://vms.taps.anl.gov/research-highlights/u-s-doe-vto-hfto-r-d-benefits/ | 2022 | 2020 | USD | 1.3415 | 2020 | CAD | M$/k units | 276.8756 | 250.7533 | 227.3775 | 214.3164 | 209.5087 | 204.7009 | 199.8932 | Vehicle class manufacturing cost aggregated from Islam et al. 2022 low uncertainty projections by Class 8 truck types. Aggregation was done with StatCan Table: 23-10-0219-01 shipment type shares (local vs. long distance). | 3 | 1 | 1 | 3 | 1 | BEV300 | 41399.4696 | 38322.6996 | 33693.8922 | 30929.9484 | 29646.0365 | 28362.1245 | 27078.2125 | -34.59% | SeriesPHEV | 105410.2389 | 101461.9657 | 95458.1821 | 92115.8013 | 90672.4176 | 89229.0338 | 87785.6501 | -16.72% | 130% | FCEV | 266002.8508 | 194853.1521 | 141490.8781 | -46.81% | Medium trucks
T_HDV_T_FCHEV_N | AB | Argonne National Laboratory, Islam, E., Vijayagopal, R., & Rousseau, A. (2022). A Comprehensive Simulation Study to Evaluate Future Vehicle Energy and Cost Reduction Potential (ANL/ESD-22/6). https://vms.taps.anl.gov/research-highlights/u-s-doe-vto-hfto-r-d-benefits/ | 2022 | 2020 | USD | 1.3415 | 2020 | CAD | M$/k units | 228.9236 | 209.4971 | 190.9871 | 180.1265 | 175.8599 | 171.5933 | 167.3267 | Vehicle class manufacturing cost aggregated from Islam et al. 2022 low uncertainty projections by Class 8 truck types. Aggregation was done with StatCan Table: 23-10-0219-01 shipment type shares (local vs. long distance). | 3 | 1 | 1 | 3 | 1 | BEV400 | 50818.5068 | 46498.5901 | 39561.8337 | 35632.0855 | 33818.5978 | 32005.1101 | 30191.6225 | -40.59% | BEV | 106778.1394 | 100450.0714 | 91271.6208 | 86487.2454 | 84188.0539 | 81888.8623 | 79589.6707 | -25.46% |  | HEV | 133405.685 | 135022.7236 | 124511.9727 | -6.667% | Class 3 | 34.05%
T_LDV_M_GSL_N | AB | Calvin, K., Patel, P., Clarke, L., Asrar, G., Bond-Lamberty, B., Cui, R. Y., Di Vittorio, A., Dorheim, K., Edmonds, J., Hartin, C., Hejazi, M., Horowitz, R., Iyer, G., Kyle, P., Kim, S., Link, R., McJeon, H., Smith, S. J., Snyder, A., … Wise, M. (2019). GCAM v5.1: Representing the linkages between energy, water, land, climate, and economic systems. Geoscientific Model Development, 12(2), 677–698. https://doi.org/10.5194/gmd-12-677-2019 | 2015 | 2005 | USD | 1.5505 | 2020 | CAD | M$/k units | 9.2618 | 9.2618 | 9.2618 | 9.2618 | 9.2618 | 9.2618 | 9.2618 | Manufacturing costs derived from GCAM v7.0 Canada input data; only motorcycles (engines > 250cc) were considered. A 150% price markup was assumed to convert prices into manufacturing costs. | 3 | 1 | 3 | 2 | 1 | BEV500 | 62009.8428 | 56216.8534 | 46151.5405 | 40928.7815 | 38548.4553 | 36168.129 | 33787.8027 | -45.51% | FCEV | 133616.0631 | 121213.4576 | 111786.4354 | 105865.8963 | 103656.368 | 101446.8396 | 99237.3113 | -25.73% |  | PHEV | 177874.2467 | 147959.0325 | 130980.1271 | -26.36% | Class 4 | 8.519%
T_LDV_M_BEV_N | AB | Calvin, K., Patel, P., Clarke, L., Asrar, G., Bond-Lamberty, B., Cui, R. Y., Di Vittorio, A., Dorheim, K., Edmonds, J., Hartin, C., Hejazi, M., Horowitz, R., Iyer, G., Kyle, P., Kim, S., Link, R., McJeon, H., Smith, S. J., Snyder, A., … Wise, M. (2019). GCAM v5.1: Representing the linkages between energy, water, land, climate, and economic systems. Geoscientific Model Development, 12(2), 677–698. https://doi.org/10.5194/gmd-12-677-2019 | 2015 | 2005 | USD | 1.5505 | 2020 | CAD | M$/k units | 8.361 | 8.2678 | 8.1747 | 8.0816 | 8.0816 | 8.0816 | 8.0816 | Manufacturing costs derived from GCAM v7.0 Canada input data; only motorcycles were considered. A 150% price markup was assumed to convert prices into manufacturing costs. | 3 | 1 | 3 | 2 | 1 | FC HEV 300 | 37940.5 | 35868.4338 | 33929.3677 | 32982.3587 | 32312.0594 | 31641.7601 | 30971.4608 | -18.37% | FCHEV | 100807.1233 | 94936.1171 | 89186.6257 | 85977.0703 | 84444.2715 | 82911.4727 | 81378.674 | -19.27% |  | CNG | 154427.1869 | 139065.3202 | 132597.1657 | -14.14% | Class 5 | 29.95%
T_HDV_BS_GSL_N | AB | Argonne National Laboratory, Islam, E., Vijayagopal, R., & Rousseau, A. (2022). A Comprehensive Simulation Study to Evaluate Future Vehicle Energy and Cost Reduction Potential (ANL/ESD-22/6). https://vms.taps.anl.gov/research-highlights/u-s-doe-vto-hfto-r-d-benefits/ | 2022 | 2020 | USD | 1.3415 | 2020 | CAD | M$/k units | 74.5352 | 75.0689 | 75.5893 | 75.5257 | 75.6636 | 75.8014 | 75.9393 | Gasoline fuel type costs were derived using AFLEET2023 MDVs diesel-to-gasoline cost ratio on the diesel values of this class. Vehicle class manufacturing cost averaged from Islam et al. 2022 low uncertainty projections of School Buses. | 3 | 1 | 1 | 3 | 2 | FC HEV 400 | 39101.722 | 36939.3173 | 35069.923 | 33899.5181 | 33203.6659 | 32507.8138 | 31811.9617 | -18.64% | Urban Transit Bus (Class 8) | [8 empty] | Conv-SI/Conv-CI | Class 8 - 700-mile range |  |  |  |  | Class 6 | 4.095%
T_HDV_BS_DSL_N | AB | Argonne National Laboratory, Islam, E., Vijayagopal, R., & Rousseau, A. (2022). A Comprehensive Simulation Study to Evaluate Future Vehicle Energy and Cost Reduction Potential (ANL/ESD-22/6). https://vms.taps.anl.gov/research-highlights/u-s-doe-vto-hfto-r-d-benefits/ | 2022 | 2020 | USD | 1.3415 | 2020 | CAD | M$/k units | 85.079 | 85.6882 | 86.2822 | 86.2096 | 86.367 | 86.5243 | 86.6817 | Vehicle class manufacturing cost averaged from Islam et al. 2022 low uncertainty projections of School Buses. | 3 | 1 | 1 | 3 | 1 | Pickup (basic) | [8 empty] | Conv | 267151.4077 | 268335.4476 | 269540.4273 | 269833.4109 | 270170.1168 | 270506.8226 | 270843.5285 | 1.382% | 87.61% | Diesel | 133405.685 | 141490.8781 | 128554.5692 | -3.636% | Class 7 | 23.39%
T_HDV_BS_CNG_N | AB | Argonne National Laboratory, Islam, E., Vijayagopal, R., & Rousseau, A. (2022). A Comprehensive Simulation Study to Evaluate Future Vehicle Energy and Cost Reduction Potential (ANL/ESD-22/6). https://vms.taps.anl.gov/research-highlights/u-s-doe-vto-hfto-r-d-benefits/ | 2022 | 2020 | USD | 1.3415 | 2020 | CAD | M$/k units | 110.6027 | 111.3946 | 112.1668 | 112.0725 | 112.277 | 112.4816 | 112.6861 | CNG fuel type costs were derived using AFLEET2023 MDVs diesel-to-CNG cost ratio on the diesel values of this class. Vehicle class manufacturing cost averaged from Islam et al. 2022 low uncertainty projections of School Buses. | 3 | 1 | 1 | 3 | 2 | Conventional SI | 31056.815 | 30994.2097 | 31696.9927 | 33119.2568 | 33064.3858 | 33009.5147 | 32954.6437 | 6.111% | ParHEV | 280150.6481 | 279655.3703 | 279696.2813 | 279274.689 | 279227.7329 | 279180.7768 | 279133.8207 | -0.363% | Conv-CNG/Conv-CI | BEV | 659751.7514 | 342003.6653 | 227193.9242 | -65.56%
T_HDV_BS_DSL_HEV_N | AB | Argonne National Laboratory, Islam, E., Vijayagopal, R., & Rousseau, A. (2022). A Comprehensive Simulation Study to Evaluate Future Vehicle Energy and Cost Reduction Potential (ANL/ESD-22/6). https://vms.taps.anl.gov/research-highlights/u-s-doe-vto-hfto-r-d-benefits/ | 2022 | 2020 | USD | 1.3415 | 2020 | CAD | M$/k units | 98.6626 | 98.3281 | 97.7686 | 101.2093 | 101.0233 | 100.8373 | 100.6513 | Vehicle class manufacturing cost averaged from Islam et al. 2022 low uncertainty projections of School Buses. | 3 | 1 | 1 | 3 | 1 | Conventional CI | 37168.6096 | 36638.2795 | 36483.9615 | 36407.561 | 36344.2256 | 36280.8902 | 36217.5547 | -2.559% | SeriesPHEV | 314613.1053 | 307413.268 | 296734.9535 | 290864.6263 | 287887.7056 | 284910.785 | 281933.8643 | -10.39% | 108% | FCEV | 312088.451 | 208597.9802 | 145533.4746 | -53.37% | StatCan Table: 23-10-0219-01 - trucking shipment type, class estimation
T_HDV_BS_DSL_PHEV_N | AB | Argonne National Laboratory, Islam, E., Vijayagopal, R., & Rousseau, A. (2022). A Comprehensive Simulation Study to Evaluate Future Vehicle Energy and Cost Reduction Potential (ANL/ESD-22/6). https://vms.taps.anl.gov/research-highlights/u-s-doe-vto-hfto-r-d-benefits/ | 2022 | 2020 | USD | 1.3415 | 2020 | CAD | M$/k units | 105.4102 | 101.462 | 95.4582 | 92.1158 | 90.6724 | 89.229 | 87.7857 | Vehicle class manufacturing cost averaged from Islam et al. 2022 low uncertainty projections of School Buses. | 3 | 1 | 1 | 3 | 1 | Conventional CNG | 38331.6387 | 37974.4807 | 37929.503 | 37823.9644 | 37770.5787 | 37717.1931 | 37663.8075 | -1.742% | BEV | 331893.6305 | 320284.5462 | 302768.0928 | 293673.9255 | 288952.8539 | 284231.7823 | 279510.7107 | -15.78% |  | HEV | 133405.685 | 135022.7236 | 124511.9727 | -6.667% | Islam et al. 2022 size class | Shipment type share (2018)
T_HDV_BS_BEV_N | AB | Argonne National Laboratory, Islam, E., Vijayagopal, R., & Rousseau, A. (2022). A Comprehensive Simulation Study to Evaluate Future Vehicle Energy and Cost Reduction Potential (ANL/ESD-22/6). https://vms.taps.anl.gov/research-highlights/u-s-doe-vto-hfto-r-d-benefits/ | 2022 | 2020 | USD | 1.3415 | 2020 | CAD | M$/k units | 106.7781 | 100.4501 | 91.2716 | 86.4872 | 84.1881 | 81.8889 | 79.5897 | Vehicle class manufacturing cost averaged from Islam et al. 2022 low uncertainty projections of School Buses. | 3 | 1 | 1 | 3 | 1 | Split HEV | 38570.5269 | 36900.7558 | 35599.9772 | 34841.2865 | 34340.1642 | 33839.042 | 33337.9197 | -13.57% | FCEV | 318472.6576 | 306758.6305 | 299626.7481 | 293670.4146 | 291221.4436 | 288772.4726 | 286323.5016 | -10.09% |  | PHEV | 207789.4609 | 160086.822 | 137448.2815 | -33.85% | Heavy trucks (Class 8)
T_HDV_BS_FCEV_N | AB | Argonne National Laboratory, Islam, E., Vijayagopal, R., & Rousseau, A. (2022). A Comprehensive Simulation Study to Evaluate Future Vehicle Energy and Cost Reduction Potential (ANL/ESD-22/6). https://vms.taps.anl.gov/research-highlights/u-s-doe-vto-hfto-r-d-benefits/ | 2022 | 2020 | USD | 1.3415 | 2020 | CAD | M$/k units | 133.6161 | 121.2135 | 111.7864 | 105.8659 | 103.6564 | 101.4468 | 99.2373 | Vehicle class manufacturing cost averaged from Islam et al. 2022 low uncertainty projections of School Buses. | 3 | 1 | 1 | 3 | 1 | Split PHEV20 | 40317.9601 | 37430.2872 | 35328.02 | 34444.0517 | 33932.627 | 33421.2023 | 32909.7776 | -18.37% | FCHEV | 300711.4271 | 292619.0117 | 285271.5036 | 280981.6877 | 278668.5621 | 276355.4366 | 274042.311 | -8.869% |  | CNG | 168172.0151 | 146341.9939 | 137448.2815 | -18.27% | Regional daycab | 18.27%
T_HDV_BS_FCHEV_N | AB | Argonne National Laboratory, Islam, E., Vijayagopal, R., & Rousseau, A. (2022). A Comprehensive Simulation Study to Evaluate Future Vehicle Energy and Cost Reduction Potential (ANL/ESD-22/6). https://vms.taps.anl.gov/research-highlights/u-s-doe-vto-hfto-r-d-benefits/ | 2022 | 2020 | USD | 1.3415 | 2020 | CAD | M$/k units | 100.8071 | 94.9361 | 89.1866 | 85.9771 | 84.4443 | 82.9115 | 81.3787 | Vehicle class manufacturing cost averaged from Islam et al. 2022 low uncertainty projections of School Buses. | 3 | 1 | 1 | 3 | 1 | EREV PHEV50 | 44740.8086 | 40642.2415 | 37386.8004 | 35712.3 | 34979.6042 | 34246.9084 | 33514.2126 | -25.09% | *Aggregated costs based on size class market shares from Wards (2022) national sales data. †2040-2045 are linearly interpolated. | [14 empty] | Longhaul speeper cab | 81.73%
T_HDV_BT_GSL_N | AB | Argonne National Laboratory, Islam, E., Vijayagopal, R., & Rousseau, A. (2022). A Comprehensive Simulation Study to Evaluate Future Vehicle Energy and Cost Reduction Potential (ANL/ESD-22/6). https://vms.taps.anl.gov/research-highlights/u-s-doe-vto-hfto-r-d-benefits/ | 2022 | 2020 | USD | 1.3415 | 2020 | CAD | M$/k units | 234.0436 | 235.0809 | 236.1365 | 236.3932 | 236.6882 | 236.9832 | 237.2782 | Gasoline fuel type costs were derived using AFLEET2023 MDVs diesel-to-gasoline cost ratio on the diesel values of this class. Vehicle class manufacturing cost derived from Islam et al. 2022 low uncertainty projections of Transit Buses. | 3 | 1 | 1 | 3 | 2 | BEV200 | 39658.6295 | 36861.8741 | 32977.0775 | 30627.6713 | 29497.983 | 28368.2946 | 27238.6063 | -31.32%
T_HDV_BT_DSL_N | AB | Argonne National Laboratory, Islam, E., Vijayagopal, R., & Rousseau, A. (2022). A Comprehensive Simulation Study to Evaluate Future Vehicle Energy and Cost Reduction Potential (ANL/ESD-22/6). https://vms.taps.anl.gov/research-highlights/u-s-doe-vto-hfto-r-d-benefits/ | 2022 | 2020 | USD | 1.3415 | 2020 | CAD | M$/k units | 267.1514 | 268.3354 | 269.5404 | 269.8334 | 270.1701 | 270.5068 | 270.8435 | Vehicle class manufacturing cost derived from Islam et al. 2022 low uncertainty projections of Transit Buses. | 3 | 1 | 1 | 3 | 1 | BEV300 | 47932.9557 | 44010.6757 | 38224.9909 | 34810.2983 | 33217.8446 | 31625.3908 | 30032.937 | -37.34% | Burhe & Sinha (2020) - MHDV vehicle cost ratios by vehicle and fuel type in 2030
T_HDV_BT_CNG_N | AB | Argonne National Laboratory, Islam, E., Vijayagopal, R., & Rousseau, A. (2022). A Comprehensive Simulation Study to Evaluate Future Vehicle Energy and Cost Reduction Potential (ANL/ESD-22/6). https://vms.taps.anl.gov/research-highlights/u-s-doe-vto-hfto-r-d-benefits/ | 2022 | 2020 | USD | 1.3415 | 2020 | CAD | M$/k units | 288.5235 | 289.8023 | 291.1037 | 291.4201 | 291.7837 | 292.1474 | 292.511 | CNG fuel type costs were derived using AFLEET2023 MDVs diesel-to-CNG cost ratio on the diesel values of this class. Vehicle class manufacturing cost derived from Islam et al. 2022 low uncertainty projections of Transit Buses. | 3 | 1 | 1 | 3 | 2 | BEV400 | 59483.685 | 54051.6893 | 45441.3266 | 40559.0853 | 38318.8182 | 36078.5511 | 33838.284 | -43.11% | Truck type | Conv-SI | Conv-CI | ParHEV* | SeriesPHEV* | FCEV | FCHEV* | BEV
T_HDV_BT_DSL_HEV_N | AB | Argonne National Laboratory, Islam, E., Vijayagopal, R., & Rousseau, A. (2022). A Comprehensive Simulation Study to Evaluate Future Vehicle Energy and Cost Reduction Potential (ANL/ESD-22/6). https://vms.taps.anl.gov/research-highlights/u-s-doe-vto-hfto-r-d-benefits/ | 2022 | 2020 | USD | 1.3415 | 2020 | CAD | M$/k units | 280.1506 | 279.6554 | 279.6963 | 279.2747 | 279.2277 | 279.1808 | 279.1338 | Vehicle class manufacturing cost derived from Islam et al. 2022 low uncertainty projections of Transit Buses. | 3 | 1 | 1 | 3 | 1 | BEV500 | 73284.6269 | 65998.4962 | 53453.3477 | 47022.0094 | 44062.5069 | 41103.0045 | 38143.502 | -47.95% | Intercity bus/Transit bus | 100% | 100% | 102.1% | 104.1% | 106.2% | 114% | 121.9%
T_HDV_BT_DSL_PHEV_N | AB | Argonne National Laboratory, Islam, E., Vijayagopal, R., & Rousseau, A. (2022). A Comprehensive Simulation Study to Evaluate Future Vehicle Energy and Cost Reduction Potential (ANL/ESD-22/6). https://vms.taps.anl.gov/research-highlights/u-s-doe-vto-hfto-r-d-benefits/ | 2022 | 2020 | USD | 1.3415 | 2020 | CAD | M$/k units | 314.6131 | 307.4133 | 296.735 | 290.8646 | 287.8877 | 284.9108 | 281.9339 | Vehicle class manufacturing cost derived from Islam et al. 2022 low uncertainty projections of Transit Buses. | 3 | 1 | 1 | 3 | 1 | FC HEV 300 | 48987.6008 | 45670.1022 | 42818.2748 | 41216.5643 | 40109.9378 | 39003.3114 | 37896.6849 | -22.64% | *Assumed linear cost increase relative to known ratios.
T_HDV_BT_BEV_N | AB | Argonne National Laboratory, Islam, E., Vijayagopal, R., & Rousseau, A. (2022). A Comprehensive Simulation Study to Evaluate Future Vehicle Energy and Cost Reduction Potential (ANL/ESD-22/6). https://vms.taps.anl.gov/research-highlights/u-s-doe-vto-hfto-r-d-benefits/ | 2022 | 2020 | USD | 1.3415 | 2020 | CAD | M$/k units | 331.8936 | 320.2845 | 302.7681 | 293.6739 | 288.9529 | 284.2318 | 279.5107 | Vehicle class manufacturing cost derived from Islam et al. 2022 low uncertainty projections of Transit Buses. | 3 | 1 | 1 | 3 | 1 | FC HEV 400 | 50653.4492 | 47179.6809 | 44367.1105 | 42671.7263 | 41510.465 | 40349.2037 | 39187.9424 | -22.64%
T_HDV_BT_FCEV_N | AB | Argonne National Laboratory, Islam, E., Vijayagopal, R., & Rousseau, A. (2022). A Comprehensive Simulation Study to Evaluate Future Vehicle Energy and Cost Reduction Potential (ANL/ESD-22/6). https://vms.taps.anl.gov/research-highlights/u-s-doe-vto-hfto-r-d-benefits/ | 2022 | 2020 | USD | 1.3415 | 2020 | CAD | M$/k units | 318.4727 | 306.7586 | 299.6267 | 293.6704 | 291.2214 | 288.7725 | 286.3235 | Vehicle class manufacturing cost derived from Islam et al. 2022 low uncertainty projections of Transit Buses. | 3 | 1 | 1 | 3 | 1 | [9 empty] | OEO2022 - LDV and MHDV EV charger investment costs (M 2020 CAD/PJ)
T_HDV_BT_FCHEV_N | AB | Argonne National Laboratory, Islam, E., Vijayagopal, R., & Rousseau, A. (2022). A Comprehensive Simulation Study to Evaluate Future Vehicle Energy and Cost Reduction Potential (ANL/ESD-22/6). https://vms.taps.anl.gov/research-highlights/u-s-doe-vto-hfto-r-d-benefits/ | 2022 | 2020 | USD | 1.3415 | 2020 | CAD | M$/k units | 300.7114 | 292.619 | 285.2715 | 280.9817 | 278.6686 | 276.3554 | 274.0423 | Vehicle class manufacturing cost derived from Islam et al. 2022 low uncertainty projections of Transit Buses. | 3 | 1 | 1 | 3 | 1 | Islam et al. 2022 (ANL/ESD-22/6) - MHDV Avg. Vehicle manufacturing costs ($ 2020CAD) | [8 empty] | Charger type | 2020 | 2025 | 2030 | 2035 | 2040 | 2045 | 2050
T_HDV_BIC_GSL_N | AB | Argonne National Laboratory, Islam, E., Vijayagopal, R., & Rousseau, A. (2022). A Comprehensive Simulation Study to Evaluate Future Vehicle Energy and Cost Reduction Potential (ANL/ESD-22/6). https://vms.taps.anl.gov/research-highlights/u-s-doe-vto-hfto-r-d-benefits/ | 2022 | 2020 | USD | 1.3415 | 2020 | CAD | M$/k units | 234.0436 | 235.0809 | 236.1365 | 236.3932 | 236.6882 | 236.9832 | 237.2782 | Manufacturing cost was estimated using Burhe & Sinha 2022 intercity-to-transit bus cost ratios on technologies from the Transit Bus class. Assumed same cost as gasoline transit buses. | 3 | 1 | 1 | 3 | 2 | Vehicle Type | 2021 | 2025 | 2030 | 2035 | 2040† | 2045† | 2050 | Change (2020-2050) | LDV - L2 home/public & DCFC | 428.3759 | 352.7007 | 277.0254 | 277.0254 | 277.0254 | 277.0254 | 277.0254
T_HDV_BIC_DSL_N | AB | Argonne National Laboratory, Islam, E., Vijayagopal, R., & Rousseau, A. (2022). A Comprehensive Simulation Study to Evaluate Future Vehicle Energy and Cost Reduction Potential (ANL/ESD-22/6). https://vms.taps.anl.gov/research-highlights/u-s-doe-vto-hfto-r-d-benefits/ | 2022 | 2020 | USD | 1.3415 | 2020 | CAD | M$/k units | 267.1514 | 268.3354 | 269.5404 | 269.8334 | 270.1701 | 270.5068 | 270.8435 | Manufacturing cost was estimated using Burhe & Sinha 2022 intercity-to-transit bus cost ratios on technologies from the Transit Bus class. | 3 | 1 | 1 | 3 | 2 | Class 3 | [8 empty] | MHDV - DCFC (50, 150 and 250 kW) | 135.2965 | 135.2965 | 135.2965 | 135.2965 | 135.2965 | 135.2965 | 135.2965
T_HDV_BIC_DSL_HEV_N | AB | Argonne National Laboratory, Islam, E., Vijayagopal, R., & Rousseau, A. (2022). A Comprehensive Simulation Study to Evaluate Future Vehicle Energy and Cost Reduction Potential (ANL/ESD-22/6). https://vms.taps.anl.gov/research-highlights/u-s-doe-vto-hfto-r-d-benefits/ | 2022 | 2020 | USD | 1.3415 | 2020 | CAD | M$/k units | 285.9154 | 285.41 | 285.4517 | 285.0215 | 284.9735 | 284.9256 | 284.8777 | Manufacturing cost was estimated using Burhe & Sinha 2022 intercity-to-transit bus cost ratios on technologies from the Transit Bus class. Assumed linear increase in cost relative to known fuel types. | 3 | 1 | 1 | 3 | 2 | Conv | 55389.596 | 55793.8145 | 56471.4655 | 56296.9363 | 56435.3059 | 56573.6754 | 56712.045 | 2.388%
T_HDV_BIC_BEV_N | AB | Argonne National Laboratory, Islam, E., Vijayagopal, R., & Rousseau, A. (2022). A Comprehensive Simulation Study to Evaluate Future Vehicle Energy and Cost Reduction Potential (ANL/ESD-22/6). https://vms.taps.anl.gov/research-highlights/u-s-doe-vto-hfto-r-d-benefits/ | 2022 | 2020 | USD | 1.3415 | 2020 | CAD | M$/k units | 404.5518 | 390.4012 | 369.0501 | 357.965 | 352.2104 | 346.4558 | 340.7012 | Manufacturing cost was estimated using Burhe & Sinha 2022 intercity-to-transit bus cost ratios on technologies from the Transit Bus class. | 3 | 1 | 1 | 3 | 2 | ParHEV | 62637.3266 | 62551.8279 | 62437.8623 | 61829.6869 | 61748.2569 | 61666.8269 | 61585.3969 | -1.679%
T_HDV_BIC_FCEV_N | AB | Argonne National Laboratory, Islam, E., Vijayagopal, R., & Rousseau, A. (2022). A Comprehensive Simulation Study to Evaluate Future Vehicle Energy and Cost Reduction Potential (ANL/ESD-22/6). https://vms.taps.anl.gov/research-highlights/u-s-doe-vto-hfto-r-d-benefits/ | 2022 | 2020 | USD | 1.3415 | 2020 | CAD | M$/k units | 338.1327 | 325.6956 | 318.1234 | 311.7994 | 309.1992 | 306.5991 | 303.9989 | Manufacturing cost was estimated using Burhe & Sinha 2022 intercity-to-transit bus cost ratios on technologies from the Transit Bus class. | 3 | 1 | 1 | 3 | 2 | SeriesPHEV | 77964.6626 | 73784.9169 | 68589.1603 | 64614.5558 | 63141.178 | 61667.8001 | 60194.4223 | -22.79%
T_HDV_AJP_JFL_N | AB | DeCarolis, J. F., Jaramillo, P., Johnson, J. X., McCollum, D. L., Trutnevyte, E., Daniels, D. C., Akın-Olçum, G., Bergerson, J., Cho, S., Choi, J.-H., Craig, M. T., de Queiroz, A. R., Eshraghi, H., Galik, C. S., Gutowski, T. G., Haapala, K. R., Hodge, B.-M., Hoque, S., Jenkins, J. D., … Zhou, Y. (2020). Open Energy Outlook—Leveraging Open-Source Tools for Collaborative Macro-energy System Modeling Efforts. Joule, 4(12), 2523–2526. https://doi.org/10.1016/j.joule.2020.11.002 | 2022 | 2018 | USD | 1.3513 | 2020 | CAD | M$/bpkm | 683.9531 | 683.9531 | 683.9531 | 683.9531 | 683.9531 | 683.9531 | 683.9531 | No technological change represented. Manufacturing cost derived from EPA US 9R TIMES database; using current air jet technology. Same source was used by the Open Energy Outlook 2022. | 3 | 1 | 1 | 3 | 1 | BEV | 73064.374 | 67752.4898 | 59265.825 | 54800.4867 | 52782.3189 | 50764.1512 | 48745.9835 | -33.28%
T_HDV_AJP_SPK_N | AB | DeCarolis, J. F., Jaramillo, P., Johnson, J. X., McCollum, D. L., Trutnevyte, E., Daniels, D. C., Akın-Olçum, G., Bergerson, J., Cho, S., Choi, J.-H., Craig, M. T., de Queiroz, A. R., Eshraghi, H., Galik, C. S., Gutowski, T. G., Haapala, K. R., Hodge, B.-M., Hoque, S., Jenkins, J. D., … Zhou, Y. (2020). Open Energy Outlook—Leveraging Open-Source Tools for Collaborative Macro-energy System Modeling Efforts. Joule, 4(12), 2523–2526. https://doi.org/10.1016/j.joule.2020.11.002 | 2022 | 2018 | USD | 1.3513 | 2020 | CAD | M$/bpkm | 683.9531 | 683.9531 | 683.9531 | 683.9531 | 683.9531 | 683.9531 | 683.9531 | No technological change represented. Assuming SPK fuel is compliant with ASTM D7566 and properly blended up to the allowed limit; therefore, not requiring any technical modification. Manufacturing cost derived from EPA US 9R TIMES database; using current air jet technology. Same source was used by the Open Energy Outlook 2022. | 3 | 1 | 1 | 3 | 1 | FCEV | 91961.4653 | 81501.1694 | 74975.7375 | 69659.8164 | 67684.1556 | 65708.4947 | 63732.8339 | -30.7%
T_HDV_AJF_JFL_N | AB | DeCarolis, J. F., Jaramillo, P., Johnson, J. X., McCollum, D. L., Trutnevyte, E., Daniels, D. C., Akın-Olçum, G., Bergerson, J., Cho, S., Choi, J.-H., Craig, M. T., de Queiroz, A. R., Eshraghi, H., Galik, C. S., Gutowski, T. G., Haapala, K. R., Hodge, B.-M., Hoque, S., Jenkins, J. D., … Zhou, Y. (2020). Open Energy Outlook—Leveraging Open-Source Tools for Collaborative Macro-energy System Modeling Efforts. Joule, 4(12), 2523–2526. https://doi.org/10.1016/j.joule.2020.11.002 | 2022 | 2018 | USD | 1.3513 | 2020 | CAD | M$/btkm | 2751.7103 | 2751.7103 | 2751.7103 | 2751.7103 | 2751.7103 | 2751.7103 | 2751.7103 | No technological change represented. Air freight costs were estimated from Transport Canada (2008) full cost of transportation report (TP 14819E) by using a constant passenger-to-freight cost ratio from that of 2000. | 3 | 1 | 1 | 3 | 2 | FCHEV | 71806.1498 | 64861.3691 | 59422.088 | 56031.958 | 54551.7652 | 53071.5725 | 51591.3797 | -28.15%
T_HDV_AJF_SPK_N | AB | DeCarolis, J. F., Jaramillo, P., Johnson, J. X., McCollum, D. L., Trutnevyte, E., Daniels, D. C., Akın-Olçum, G., Bergerson, J., Cho, S., Choi, J.-H., Craig, M. T., de Queiroz, A. R., Eshraghi, H., Galik, C. S., Gutowski, T. G., Haapala, K. R., Hodge, B.-M., Hoque, S., Jenkins, J. D., … Zhou, Y. (2020). Open Energy Outlook—Leveraging Open-Source Tools for Collaborative Macro-energy System Modeling Efforts. Joule, 4(12), 2523–2526. https://doi.org/10.1016/j.joule.2020.11.002 | 2022 | 2018 | USD | 1.3513 | 2020 | CAD | M$/btkm | 2751.7103 | 2751.7103 | 2751.7103 | 2751.7103 | 2751.7103 | 2751.7103 | 2751.7103 | No technological change represented. Air freight costs were estimated from Transport Canada (2008) full cost of transportation report (TP 14819E) by using a constant passenger-to-freight cost ratio from that of 2000. | 3 | 1 | 1 | 3 | 2 | Class 4
T_HDV_RICP_DSL_N | AB | DeCarolis, J. F., Jaramillo, P., Johnson, J. X., McCollum, D. L., Trutnevyte, E., Daniels, D. C., Akın-Olçum, G., Bergerson, J., Cho, S., Choi, J.-H., Craig, M. T., de Queiroz, A. R., Eshraghi, H., Galik, C. S., Gutowski, T. G., Haapala, K. R., Hodge, B.-M., Hoque, S., Jenkins, J. D., … Zhou, Y. (2020). Open Energy Outlook—Leveraging Open-Source Tools for Collaborative Macro-energy System Modeling Efforts. Joule, 4(12), 2523–2526. https://doi.org/10.1016/j.joule.2020.11.002 | 2022 | 2018 | USD | 1.3513 | 2020 | CAD | M$/bpkm | 545.9526 | 545.9526 | 545.9526 | 545.9526 | 545.9526 | 545.9526 | 545.9526 | No technological change represented. Transport mode investment cost was derived from the Open Energy Outlook 2022 (of which the costs are derived from Isaac & Fulton 2017). | 3 | 1 | 1 | 3 | 1 | Conv | 72772.9765 | 73239.7985 | 73373.9183 | 73125.3831 | 73231.0349 | 73336.6868 | 73442.3386 | 0.9198%
T_HDV_RICP_H2_N | AB | DeCarolis, J. F., Jaramillo, P., Johnson, J. X., McCollum, D. L., Trutnevyte, E., Daniels, D. C., Akın-Olçum, G., Bergerson, J., Cho, S., Choi, J.-H., Craig, M. T., de Queiroz, A. R., Eshraghi, H., Galik, C. S., Gutowski, T. G., Haapala, K. R., Hodge, B.-M., Hoque, S., Jenkins, J. D., … Zhou, Y. (2020). Open Energy Outlook—Leveraging Open-Source Tools for Collaborative Macro-energy System Modeling Efforts. Joule, 4(12), 2523–2526. https://doi.org/10.1016/j.joule.2020.11.002 | 2022 | 2018 | USD | 1.3513 | 2020 | CAD | M$/bpkm |  |  | 724.2973 | 724.2973 | 724.2973 | 724.2973 | 724.2973 | No technological change represented. Transport mode investment cost was derived from the Open Energy Outlook 2022 (of which the costs are derived from Isaac & Fulton 2017). | 3 | 1 | 1 | 3 | 1 | ParHEV | 79633.6585 | 79401.7065 | 79039.9604 | 78382.2144 | 78274.2704 | 78166.3263 | 78058.3823 | -1.978%
T_HDV_RF_DSL_N | AB | DeCarolis, J. F., Jaramillo, P., Johnson, J. X., McCollum, D. L., Trutnevyte, E., Daniels, D. C., Akın-Olçum, G., Bergerson, J., Cho, S., Choi, J.-H., Craig, M. T., de Queiroz, A. R., Eshraghi, H., Galik, C. S., Gutowski, T. G., Haapala, K. R., Hodge, B.-M., Hoque, S., Jenkins, J. D., … Zhou, Y. (2020). Open Energy Outlook—Leveraging Open-Source Tools for Collaborative Macro-energy System Modeling Efforts. Joule, 4(12), 2523–2526. https://doi.org/10.1016/j.joule.2020.11.002 | 2022 | 2018 | USD | 1.3513 | 2020 | CAD | M$/btkm | 27.5031 | 27.5031 | 27.5031 | 27.5031 | 27.5031 | 27.5031 | 27.5031 | No technological change represented. Transport mode investment cost was derived from the Open Energy Outlook 2022 (of which the costs are derived from Isaac & Fulton 2017). | 3 | 1 | 1 | 3 | 1 | SeriesPHEV | 95468.739 | 90686.9985 | 84619.0034 | 80508.2261 | 78824.4922 | 77140.7583 | 75457.0244 | -20.96%
T_HDV_RF_H2_N | AB | DeCarolis, J. F., Jaramillo, P., Johnson, J. X., McCollum, D. L., Trutnevyte, E., Daniels, D. C., Akın-Olçum, G., Bergerson, J., Cho, S., Choi, J.-H., Craig, M. T., de Queiroz, A. R., Eshraghi, H., Galik, C. S., Gutowski, T. G., Haapala, K. R., Hodge, B.-M., Hoque, S., Jenkins, J. D., … Zhou, Y. (2020). Open Energy Outlook—Leveraging Open-Source Tools for Collaborative Macro-energy System Modeling Efforts. Joule, 4(12), 2523–2526. https://doi.org/10.1016/j.joule.2020.11.002 | 2022 | 2018 | USD | 1.3513 | 2020 | CAD | M$/btkm |  |  | 53.0627 | 53.0627 | 53.0627 | 53.0627 | 53.0627 | No technological change represented. Transport mode investment cost was derived from the Open Energy Outlook 2022 (of which the costs are derived from Isaac & Fulton 2017). | 3 | 1 | 1 | 3 | 1 | BEV | 93745.3707 | 87234.0305 | 77670.698 | 72696.7673 | 70357.7103 | 68018.6533 | 65679.5963 | -29.94%
T_HDV_RF_LNG_N | AB | DeCarolis, J. F., Jaramillo, P., Johnson, J. X., McCollum, D. L., Trutnevyte, E., Daniels, D. C., Akın-Olçum, G., Bergerson, J., Cho, S., Choi, J.-H., Craig, M. T., de Queiroz, A. R., Eshraghi, H., Galik, C. S., Gutowski, T. G., Haapala, K. R., Hodge, B.-M., Hoque, S., Jenkins, J. D., … Zhou, Y. (2020). Open Energy Outlook—Leveraging Open-Source Tools for Collaborative Macro-energy System Modeling Efforts. Joule, 4(12), 2523–2526. https://doi.org/10.1016/j.joule.2020.11.002 | 2022 | 2018 | USD | 1.3513 | 2020 | CAD | M$/btkm |  | 45.4716 | 45.4716 | 45.4716 | 45.4716 | 45.4716 | 45.4716 | No technological change represented. Transport mode investment cost was derived from the Open Energy Outlook 2022 (of which the costs are derived from Isaac & Fulton 2017). | 3 | 1 | 1 | 3 | 1 | FCEV | 115238.4467 | 102633.9412 | 94660.1673 | 88490.8079 | 86331.9905 | 84173.173 | 82014.3556 | -28.83%
T_LDV_CHRG | AB | DeCarolis, J. F., Jaramillo, P., Johnson, J. X., McCollum, D. L., Trutnevyte, E., Daniels, D. C., Akın-Olçum, G., Bergerson, J., Cho, S., Choi, J.-H., Craig, M. T., de Queiroz, A. R., Eshraghi, H., Galik, C. S., Gutowski, T. G., Haapala, K. R., Hodge, B.-M., Hoque, S., Jenkins, J. D., … Zhou, Y. (2020). Open Energy Outlook—Leveraging Open-Source Tools for Collaborative Macro-energy System Modeling Efforts. Joule, 4(12), 2523–2526. https://doi.org/10.1016/j.joule.2020.11.002 | 2022 | 2018 | USD | 1.3513 | 2020 | CAD | M$/PJ | 428.3759 | 352.7007 | 277.0254 | 277.0254 | 277.0254 | 277.0254 | 277.0254 | Weighted average of L2 home, L2 public and DCFC installation and capital costs in the US as per Bourlag et al. 2020. | 3 | 1 | 1 | 3 | 1 | FCHEV | 87435.5177 | 80537.9927 | 75027.9549 | 71375.4871 | 69878.3757 | 68381.2642 | 66884.1528 | -23.5%
T_MDV_CHRG | AB | DeCarolis, J. F., Jaramillo, P., Johnson, J. X., McCollum, D. L., Trutnevyte, E., Daniels, D. C., Akın-Olçum, G., Bergerson, J., Cho, S., Choi, J.-H., Craig, M. T., de Queiroz, A. R., Eshraghi, H., Galik, C. S., Gutowski, T. G., Haapala, K. R., Hodge, B.-M., Hoque, S., Jenkins, J. D., … Zhou, Y. (2020). Open Energy Outlook—Leveraging Open-Source Tools for Collaborative Macro-energy System Modeling Efforts. Joule, 4(12), 2523–2526. https://doi.org/10.1016/j.joule.2020.11.002 | 2022 | 2018 | USD | 1.3513 | 2020 | CAD | M$/PJ | 135.2965 | 135.2965 | 135.2965 | 135.2965 | 135.2965 | 135.2965 | 135.2965 | Weighted average of 50 kW, 150 kW, and 250 kW DCFC plus extra transmission system upgrades as per Bourlag et al. 2021. | 3 | 1 | 1 | 3 | 1 | Class 5
T_HDV_CHRG | AB | DeCarolis, J. F., Jaramillo, P., Johnson, J. X., McCollum, D. L., Trutnevyte, E., Daniels, D. C., Akın-Olçum, G., Bergerson, J., Cho, S., Choi, J.-H., Craig, M. T., de Queiroz, A. R., Eshraghi, H., Galik, C. S., Gutowski, T. G., Haapala, K. R., Hodge, B.-M., Hoque, S., Jenkins, J. D., … Zhou, Y. (2020). Open Energy Outlook—Leveraging Open-Source Tools for Collaborative Macro-energy System Modeling Efforts. Joule, 4(12), 2523–2526. https://doi.org/10.1016/j.joule.2020.11.002 | 2022 | 2018 | USD | 1.3513 | 2020 | CAD | M$/PJ | 135.2965 | 135.2965 | 135.2965 | 135.2965 | 135.2965 | 135.2965 | 135.2965 | Weighted average of 50 kW, 150 kW, and 250 kW DCFC plus extra transmission system upgrades as per Bourlag et al. 2021. | 3 | 1 | 1 | 3 | 1 | Conv | 85221.2022 | 85669.6903 | 85968.3675 | 85653.6516 | 85730.0885 | 85806.5255 | 85882.9625 | 0.7765%
H2_COMP_100_700 | AB | DeCarolis, J. F., Jaramillo, P., Johnson, J. X., McCollum, D. L., Trutnevyte, E., Daniels, D. C., Akın-Olçum, G., Bergerson, J., Cho, S., Choi, J.-H., Craig, M. T., de Queiroz, A. R., Eshraghi, H., Galik, C. S., Gutowski, T. G., Haapala, K. R., Hodge, B.-M., Hoque, S., Jenkins, J. D., … Zhou, Y. (2020). Open Energy Outlook—Leveraging Open-Source Tools for Collaborative Macro-energy System Modeling Efforts. Joule, 4(12), 2523–2526. https://doi.org/10.1016/j.joule.2020.11.002 | 2022 | 2018 | USD | 1.3513 | 2020 | CAD | M$/GW | 184.4314 | 184.4314 | 184.4314 | 184.4314 | 184.4314 | 184.4314 | 184.4314 | Obtained from the Open Energy Outlook 2022; costs derived from the IEA Future of Hydrogen 2019 report, Annex table: distribution | 3 | 1 | 1 | 3 | 1 | ParHEV | 94364.4588 | 94016.833 | 93637.3542 | 92797.8925 | 92691.7647 | 92585.6369 | 92479.5091 | -1.998%
T_H2_LDV_REFUEL | AB | DeCarolis, J. F., Jaramillo, P., Johnson, J. X., McCollum, D. L., Trutnevyte, E., Daniels, D. C., Akın-Olçum, G., Bergerson, J., Cho, S., Choi, J.-H., Craig, M. T., de Queiroz, A. R., Eshraghi, H., Galik, C. S., Gutowski, T. G., Haapala, K. R., Hodge, B.-M., Hoque, S., Jenkins, J. D., … Zhou, Y. (2020). Open Energy Outlook—Leveraging Open-Source Tools for Collaborative Macro-energy System Modeling Efforts. Joule, 4(12), 2523–2526. https://doi.org/10.1016/j.joule.2020.11.002 | 2022 | 2018 | USD | 1.3513 | 2020 | CAD | M$/PJ | 55.5402 | 55.5402 | 55.5402 | 55.5402 | 55.5402 | 55.5402 | 55.5402 | Obtained from the Open Energy Outlook 2022; costs derived from the IEA Future of Hydrogen 2019 report, Annex table: distribution | 3 | 1 | 1 | 3 | 1 | SeriesPHEV | 98578.1324 | 94733.8864 | 89646.1154 | 86344.7794 | 84958.4506 | 83572.1218 | 82185.793 | -16.63%
T_H2_MDV_REFUEL | AB | DeCarolis, J. F., Jaramillo, P., Johnson, J. X., McCollum, D. L., Trutnevyte, E., Daniels, D. C., Akın-Olçum, G., Bergerson, J., Cho, S., Choi, J.-H., Craig, M. T., de Queiroz, A. R., Eshraghi, H., Galik, C. S., Gutowski, T. G., Haapala, K. R., Hodge, B.-M., Hoque, S., Jenkins, J. D., … Zhou, Y. (2020). Open Energy Outlook—Leveraging Open-Source Tools for Collaborative Macro-energy System Modeling Efforts. Joule, 4(12), 2523–2526. https://doi.org/10.1016/j.joule.2020.11.002 | 2022 | 2018 | USD | 1.3513 | 2020 | CAD | M$/PJ | 49.8376 | 49.8376 | 49.8376 | 49.8376 | 49.8376 | 49.8376 | 49.8376 | Obtained from the Open Energy Outlook 2022; costs derived from the IEA Future of Hydrogen 2019 report, Annex table: distribution. Assumed the same costs as HDV stations. | 3 | 1 | 1 | 3 | 2 | BEV | 97050.3076 | 91516.1711 | 83592.303 | 79413.0459 | 77372.1897 | 75331.3336 | 73290.4774 | -24.48%
T_H2_HDV_REFUEL | AB | DeCarolis, J. F., Jaramillo, P., Johnson, J. X., McCollum, D. L., Trutnevyte, E., Daniels, D. C., Akın-Olçum, G., Bergerson, J., Cho, S., Choi, J.-H., Craig, M. T., de Queiroz, A. R., Eshraghi, H., Galik, C. S., Gutowski, T. G., Haapala, K. R., Hodge, B.-M., Hoque, S., Jenkins, J. D., … Zhou, Y. (2020). Open Energy Outlook—Leveraging Open-Source Tools for Collaborative Macro-energy System Modeling Efforts. Joule, 4(12), 2523–2526. https://doi.org/10.1016/j.joule.2020.11.002 | 2022 | 2018 | USD | 1.3513 | 2020 | CAD | M$/PJ | 49.8376 | 49.8376 | 49.8376 | 49.8376 | 49.8376 | 49.8376 | 49.8376 | Obtained from the Open Energy Outlook 2022; costs derived from the IEA Future of Hydrogen 2019 report, Annex table: distribution | 3 | 1 | 1 | 3 | 1 | FCEV | 129171.7536 | 116361.1724 | 108433.8534 | 102200.8589 | 99831.9341 | 97463.0093 | 95094.0844 | -26.38%
[23 empty] | FCHEV | 92144.432 | 86868.3896 | 82118.0771 | 79176.7164 | 77764.6541 | 76352.5917 | 74940.5294 | -18.67%
Class 6
[23 empty] | Conv | 91254.3749 | 91620.5501 | 92371.8611 | 92122.8787 | 92263.3223 | 92403.7659 | 92544.2096 | 1.413%
[23 empty] | ParHEV | 105732.0233 | 105195.5025 | 104825.0038 | 103954.4375 | 103748.8037 | 103543.1698 | 103337.5359 | -2.265%
[23 empty] | SeriesPHEV | 118238.4439 | 112984.2707 | 106560.3506 | 102210.898 | 100557.5194 | 98904.1408 | 97250.7622 | -17.75%
[23 empty] | BEV | 120426.8066 | 112903.777 | 102404.7327 | 96890.6502 | 94345.3723 | 91800.0944 | 89254.8165 | -25.88%
[23 empty] | FCEV | 133611.5567 | 122746.8723 | 116172.9621 | 110925.7093 | 108841.45 | 106757.1906 | 104672.9313 | -21.66%
[23 empty] | FCHEV | 115812.8468 | 108256.7524 | 101815.7622 | 97978.0351 | 96203.6915 | 94429.3479 | 92655.0043 | -20%
Class 7
[23 empty] | Conv | 117749.5365 | 117388.4117 | 117324.3122 | 116719.877 | 116856.4949 | 116993.1128 | 117129.7308 | -0.5264%
[23 empty] | ParHEV | 129826.3783 | 129059.1066 | 128486.1807 | 127517.5833 | 128564.9544 | 129612.3254 | 130659.6965 | 0.6419%
[23 empty] | SeriesPHEV | 161703.7427 | 153808.9995 | 143068.8125 | 136347.9766 | 133796.666 | 131245.3553 | 128694.0446 | -20.41%
[23 empty] | BEV | 174488.3581 | 161937.753 | 144253.4895 | 134973.6358 | 130971.4811 | 126969.3265 | 122967.1719 | -29.53%
[23 empty] | FCEV | 166076.1569 | 154227.7127 | 143933.4065 | 137842.011 | 135757.5254 | 133673.0399 | 131588.5543 | -20.77%
[23 empty] | FCHEV | 152030.1689 | 141775.302 | 132301.6564 | 127119.0996 | 125050.6902 | 122982.2808 | 120913.8715 | -20.47%
Class 8 (day cab)
[23 empty] | Conv | 152149.7998 | 153283.1164 | 154133.1352 | 154187.466 | 154593.4419 | 154999.4179 | 155405.3939 | 2.14%
[23 empty] | ParHEV | 167025.9927 | 167035.3944 | 167026.7316 | 166609.6761 | 166804.0653 | 166998.4544 | 167192.8435 | 0.0999%
[23 empty] | SeriesPHEV | 206614.2978 | 192879.0094 | 174502.3631 | 164230.9903 | 160241.8555 | 156252.7207 | 152263.5858 | -26.31%
[23 empty] | BEV | 229501.857 | 209390.0133 | 181618.3011 | 166943.3801 | 160605.5155 | 154267.6509 | 147929.7863 | -35.54%
[23 empty] | FCEV | 229914.4914 | 208702.9695 | 190496.2473 | 180158.6873 | 176491.7491 | 172824.8109 | 169157.8726 | -26.43%
[23 empty] | FCHEV | 195364.9057 | 177796.4772 | 162998.7697 | 153671.1933 | 150300.9087 | 146930.6241 | 143560.3396 | -26.52%
Class 8 (sleeper cab)
[23 empty] | Conv | 178288.033 | 179663.9349 | 181295.6462 | 181663.8879 | 183172.7286 | 184681.5693 | 186190.41 | 4.432%
[23 empty] | ParHEV | 192859.5215 | 193267.6179 | 193753.7129 | 193817.5336 | 195178.4774 | 196539.4212 | 197900.3649 | 2.614%
[23 empty] | SeriesPHEV | 304065.4692 | 278750.5977 | 242377.2198 | 223765.5621 | 216663.4447 | 209561.3273 | 202459.2099 | -33.42%
[23 empty] | BEV | 399414.0813 | 355878.4606 | 292450.7918 | 259936.4229 | 245910.2805 | 231884.1381 | 217857.9957 | -45.46%
[23 empty] | FCEV | 287375.2972 | 260155.024 | 235623.525 | 221953.4743 | 216890.6919 | 211827.9095 | 206765.1271 | -28.05%
[23 empty] | FCHEV | 236426.8249 | 216584.8087 | 197244.7912 | 186041.425 | 181574.4348 | 177107.4446 | 172640.4544 | -26.98%

## VarCosts Calcs
[11 empty] | Existing tech. vintages |  |  |  |  | New technology vintages | [7 empty] | DQI |  |  |  |  | Burnham et al. 2021 - Annual vehicle-miles travelled (VMT) by year of operation, vehicle class, source, and model | [10 empty] | Burnham et al. 2021 - LDV Maintainance and repair costs by vehicle class, technology and year of operation ($ USD2019) | [14 empty] | Burnham et al. 2021 - MHDV Maintainance and repair costs by vehicle class, technology and year of operation ($ USD2019)
Technology | Region | Reference | Data Year | Original Currency Year | Original Currency | Conversion Factor | Currency Year | Currency | Unit | Period | 2000 | 2005 | 2010 | 2015 | 2020 | 2021 | 2025 | 2030 | 2035 | 2040 | 2045 | 2050 | Notes | Reliability | Representativeness | Temporal | Geographical | Technological | Year | SAFE FRIA 2020, cars | SAFE FRIA 2020, SUV | SAFE FRIA 2020, pickup | EPA TAR 2016, cars | EPA TAR 2016, trucks | NHTSA NPRM 2016, cars | NHTSA NPRM 2016, SUV | NHTSA NPRM 2016, pickup |  |  | VMT | Cum. VMT | Year | BEV200 | BEV300 | BEV400 | BEV500 | Conventional CI | Conventional CNG | Conventional SI | EREV PHEV50 | FC HEV 300 | FC HEV 400 | Split HEV | Split PHEV20 | VMT | Cum. VMT | Year | Conv | ParHEV | SeriesPHEV | FCEV | FCHEV | BEV
T_LDV_C_GSL_R | AB | Argonne National Laboratory, Islam, E., Vijayagopal, R., & Rousseau, A. (2022). A Comprehensive Simulation Study to Evaluate Future Vehicle Energy and Cost Reduction Potential (ANL/ESD-22/6). https://vms.taps.anl.gov/research-highlights/u-s-doe-vto-hfto-r-d-benefits/ | 2022 | 2019 | USD | 1.3528 | 2020 | CAD | M$/bpkm | 2021 | Existing tech. vintages 2010: 55.6761; Existing tech. vintages 2015: 62.6864; Existing tech. vintages 2020: 27.6044 | Vehicle class maintainance and repair costs aggregated from Islam et al. 2022 TCO assessment by size class, M&R costs are empirically modelled as a function of cumulative lifetime mileage, which varies with vehicle age; only base performance vehicle costs were used. Aggregation was done with Wards 2022 national size-class shares derived from vehicle sales by model in 2021. Values were harmonized using provincial avg. load factors in the last 5 years. | 3 | 1 | 1 | 3 | 1 | 0 | 15922 | 16234 | 18964 | 13843 | 15962 | 17071 | 17276 | 18872 |  |  | Compact - basic | [14 empty] | Box Medium (Class 4)
T_LDV_C_GSL_R | AB | Argonne National Laboratory, Islam, E., Vijayagopal, R., & Rousseau, A. (2022). A Comprehensive Simulation Study to Evaluate Future Vehicle Energy and Cost Reduction Potential (ANL/ESD-22/6). https://vms.taps.anl.gov/research-highlights/u-s-doe-vto-hfto-r-d-benefits/ | 2022 | 2019 | USD | 1.3528 | 2020 | CAD | M$/bpkm | 2025 | Existing tech. vintages 2015: 55.6761; Existing tech. vintages 2020: 62.6864 | Vehicle class maintainance and repair costs aggregated from Islam et al. 2022 TCO assessment by size class, M&R costs are empirically modelled as a function of cumulative lifetime mileage, which varies with vehicle age; only base performance vehicle costs were used. Aggregation was done with Wards 2022 national size-class shares derived from vehicle sales by model in 2021. Values were harmonized using provincial avg. load factors in the last 5 years. | 3 | 1 | 1 | 3 | 1 | 1 | 15379 | 15805 | 17986 | 13580 | 15670 | 14729 | 15499 | 15950 |  |  | 15612 | 15612 | 0 | 145 | 145 | 145 | 145 | 315 | 315 | 315 | 230 | 145 | 145 | 315 | 230 | 16815.0801 | 16815.0801 | 0 | 4402.188 | 3829.9035 | 3697.8379 | 2641.3128 | 2641.3128 | 2641.3128
T_LDV_C_GSL_R | AB | Argonne National Laboratory, Islam, E., Vijayagopal, R., & Rousseau, A. (2022). A Comprehensive Simulation Study to Evaluate Future Vehicle Energy and Cost Reduction Potential (ANL/ESD-22/6). https://vms.taps.anl.gov/research-highlights/u-s-doe-vto-hfto-r-d-benefits/ | 2022 | 2019 | USD | 1.3528 | 2020 | CAD | M$/bpkm | 2030 | Existing tech. vintages 2020: 55.6761 | Vehicle class maintainance and repair costs aggregated from Islam et al. 2022 TCO assessment by size class, M&R costs are empirically modelled as a function of cumulative lifetime mileage, which varies with vehicle age; only base performance vehicle costs were used. Aggregation was done with Wards 2022 national size-class shares derived from vehicle sales by model in 2021. Values were harmonized using provincial avg. load factors in the last 5 years. | 3 | 1 | 1 | 3 | 1 | 2 | 14864 | 15383 | 17076 | 13296 | 15320 | 14611 | 15237 | 15464 |  |  | 14562.6667 | 30174.6667 | 1 | 261.9048 | 261.9048 | 261.9048 | 261.9048 | 490.4762 | 490.4762 | 490.4762 | 452.381 | 290.4762 | 290.4762 | 452.381 | 452.381 | 19038.0333 | 35853.1133 | 1 | 6378.6477 | 5549.4235 | 5358.0641 | 3827.1886 | 3827.1886 | 3827.1886
T_LDV_C_DSL_R | AB | Argonne National Laboratory, Islam, E., Vijayagopal, R., & Rousseau, A. (2022). A Comprehensive Simulation Study to Evaluate Future Vehicle Energy and Cost Reduction Potential (ANL/ESD-22/6). https://vms.taps.anl.gov/research-highlights/u-s-doe-vto-hfto-r-d-benefits/ | 2022 | 2019 | USD | 1.3528 | 2020 | CAD | M$/bpkm | 2021 | Existing tech. vintages 2010: 58.3438; Existing tech. vintages 2015: 64.7833; Existing tech. vintages 2020: 28.1521 | Vehicle class maintainance and repair costs aggregated from Islam et al. 2022 TCO assessment by size class, M&R costs are empirically modelled as a function of cumulative lifetime mileage, which varies with vehicle age; only base performance vehicle costs were used. Aggregation was done with Wards 2022 national size-class shares derived from vehicle sales by model in 2021. Values were harmonized using provincial avg. load factors in the last 5 years. | 3 | 1 | 1 | 3 | 1 | 3 | 14378 | 14966 | 16231 | 12992 | 15098 | 14284 | 15091 | 14745 |  |  | 14257 | 44431.6667 | 2 | 347.334 | 352.9952 | 361.53 | 373.7565 | 480.6153 | 484.2868 | 472.1739 | 472.9267 | 377.5242 | 378.3621 | 470.1347 | 468.4281 | 19418.7939 | 55271.9073 | 2 | 7781.6083 | 6769.9992 | 6536.551 | 4668.965 | 4668.965 | 4668.965
T_LDV_C_DSL_R | AB | Argonne National Laboratory, Islam, E., Vijayagopal, R., & Rousseau, A. (2022). A Comprehensive Simulation Study to Evaluate Future Vehicle Energy and Cost Reduction Potential (ANL/ESD-22/6). https://vms.taps.anl.gov/research-highlights/u-s-doe-vto-hfto-r-d-benefits/ | 2022 | 2019 | USD | 1.3528 | 2020 | CAD | M$/bpkm | 2025 | Existing tech. vintages 2015: 58.3438; Existing tech. vintages 2020: 64.7833 | Vehicle class maintainance and repair costs aggregated from Islam et al. 2022 TCO assessment by size class, M&R costs are empirically modelled as a function of cumulative lifetime mileage, which varies with vehicle age; only base performance vehicle costs were used. Aggregation was done with Wards 2022 national size-class shares derived from vehicle sales by model in 2021. Values were harmonized using provincial avg. load factors in the last 5 years. | 3 | 1 | 1 | 3 | 1 | 4 | 13917 | 14557 | 15449 | 12672 | 14528 | 13973 | 14859 | 13734 |  |  | 13884.6667 | 58316.3333 | 3 | 863.5304 | 879.2812 | 903.0271 | 937.0445 | 1393.3356 | 1403.5508 | 1369.8496 | 1069.601 | 871.8197 | 874.1508 | 1061.833 | 1057.0847 | 18846.4626 | 74118.3699 | 3 | 8657.8545 | 7532.3334 | 7272.5978 | 5194.7127 | 5194.7127 | 5194.7127
T_LDV_C_DSL_R | AB | Argonne National Laboratory, Islam, E., Vijayagopal, R., & Rousseau, A. (2022). A Comprehensive Simulation Study to Evaluate Future Vehicle Energy and Cost Reduction Potential (ANL/ESD-22/6). https://vms.taps.anl.gov/research-highlights/u-s-doe-vto-hfto-r-d-benefits/ | 2022 | 2019 | USD | 1.3528 | 2020 | CAD | M$/bpkm | 2030 | Existing tech. vintages 2020: 58.3438 | Vehicle class maintainance and repair costs aggregated from Islam et al. 2022 TCO assessment by size class, M&R costs are empirically modelled as a function of cumulative lifetime mileage, which varies with vehicle age; only base performance vehicle costs were used. Aggregation was done with Wards 2022 national size-class shares derived from vehicle sales by model in 2021. Values were harmonized using provincial avg. load factors in the last 5 years. | 3 | 1 | 1 | 3 | 1 | 5 | 13481 | 14153 | 14726 | 12337 | 14081 | 13549 | 14425 | 12545 |  |  | 13520.6667 | 71837 | 4 | 432.7239 | 457.0692 | 493.7724 | 546.3516 | 939.8756 | 770.5567 | 903.5742 | 618.8659 | 470.2175 | 473.8205 | 997.6429 | 599.52 | 17852.95 | 91971.3199 | 4 | 9132.7908 | 7945.528 | 7671.5443 | 5479.6745 | 5479.6745 | 5479.6745
T_LDV_C_BEV150_R | AB | Argonne National Laboratory, Islam, E., Vijayagopal, R., & Rousseau, A. (2022). A Comprehensive Simulation Study to Evaluate Future Vehicle Energy and Cost Reduction Potential (ANL/ESD-22/6). https://vms.taps.anl.gov/research-highlights/u-s-doe-vto-hfto-r-d-benefits/ | 2022 | 2019 | USD | 1.3528 | 2020 | CAD | M$/bpkm | 2021 | Existing tech. vintages 2010: 36.4865; Existing tech. vintages 2015: 37.0148; Existing tech. vintages 2020: 15.9841 | Vehicle class maintainance and repair costs aggregated from Islam et al. 2022 TCO assessment by size class, M&R costs are empirically modelled as a function of cumulative lifetime mileage, which varies with vehicle age; only base performance vehicle costs were used. Aggregation was done with Wards 2022 national size-class shares derived from vehicle sales by model in 2021. Values were harmonized using provincial avg. load factors in the last 5 years. | 3 | 1 | 1 | 3 | 1 | 6 | 13068 | 13756 | 14060 | 11989 | 13548 | 12370 | 13611 | 11267 |  |  | 13122.3333 | 84959.3333 | 5 | 906.5286 | 933.503 | 974.1697 | 1032.4269 | 1201.2839 | 1218.7781 | 1161.0623 | 1470.2247 | 1218.4647 | 1222.4568 | 1151.3462 | 1448.7896 | 16323.6654 | 108294.9853 | 5 | 9103.9355 | 7920.4239 | 7647.3058 | 5462.3613 | 5462.3613 | 5462.3613
T_LDV_C_BEV150_R | AB | Argonne National Laboratory, Islam, E., Vijayagopal, R., & Rousseau, A. (2022). A Comprehensive Simulation Study to Evaluate Future Vehicle Energy and Cost Reduction Potential (ANL/ESD-22/6). https://vms.taps.anl.gov/research-highlights/u-s-doe-vto-hfto-r-d-benefits/ | 2022 | 2019 | USD | 1.3528 | 2020 | CAD | M$/bpkm | 2025 | Existing tech. vintages 2015: 36.4865; Existing tech. vintages 2020: 37.0148 | Vehicle class maintainance and repair costs aggregated from Islam et al. 2022 TCO assessment by size class, M&R costs are empirically modelled as a function of cumulative lifetime mileage, which varies with vehicle age; only base performance vehicle costs were used. Aggregation was done with Wards 2022 national size-class shares derived from vehicle sales by model in 2021. Values were harmonized using provincial avg. load factors in the last 5 years. | 3 | 1 | 1 | 3 | 1 | 7 | 12677 | 13366 | 13448 | 11630 | 13112 | 10999 | 12561 | 9879 |  |  | 12475.6667 | 97435 | 6 | 312.5619 | 341.0565 | 384.015 | 445.5553 | 1383.6989 | 1402.1791 | 1341.2107 | 483.1212 | 327.5581 | 331.7751 | 469.0682 | 460.4782 | 14925.3793 | 123220.3647 | 6 | 8930.0859 | 7769.1747 | 7501.2721 | 5358.0515 | 5358.0515 | 5358.0515
T_LDV_C_BEV150_R | AB | Argonne National Laboratory, Islam, E., Vijayagopal, R., & Rousseau, A. (2022). A Comprehensive Simulation Study to Evaluate Future Vehicle Energy and Cost Reduction Potential (ANL/ESD-22/6). https://vms.taps.anl.gov/research-highlights/u-s-doe-vto-hfto-r-d-benefits/ | 2022 | 2019 | USD | 1.3528 | 2020 | CAD | M$/bpkm | 2030 | Existing tech. vintages 2020: 36.4865 | Vehicle class maintainance and repair costs aggregated from Islam et al. 2022 TCO assessment by size class, M&R costs are empirically modelled as a function of cumulative lifetime mileage, which varies with vehicle age; only base performance vehicle costs were used. Aggregation was done with Wards 2022 national size-class shares derived from vehicle sales by model in 2021. Values were harmonized using provincial avg. load factors in the last 5 years. | 3 | 1 | 1 | 3 | 1 | 8 | 12305 | 12982 | 12886 | 11262 | 12544 | 9514 | 11403 | 8579 |  |  | 11768.6667 | 109203.6667 | 7 | 1687.2667 | 1716.5236 | 1760.6314 | 1823.818 | 2583.2135 | 2602.188 | 2539.5885 | 1939.4 | 1723.9845 | 1728.3144 | 1924.971 | 1916.1512 | 13646.8706 | 136867.2352 | 7 | 8649.1902 | 7524.7955 | 7265.3198 | 5189.5141 | 5189.5141 | 5189.5141
T_LDV_C_GSL_HEV_R | AB | Argonne National Laboratory, Islam, E., Vijayagopal, R., & Rousseau, A. (2022). A Comprehensive Simulation Study to Evaluate Future Vehicle Energy and Cost Reduction Potential (ANL/ESD-22/6). https://vms.taps.anl.gov/research-highlights/u-s-doe-vto-hfto-r-d-benefits/ | 2022 | 2019 | USD | 1.3528 | 2020 | CAD | M$/bpkm | 2021 | Existing tech. vintages 2010: 45.9808; Existing tech. vintages 2015: 59.7011; Existing tech. vintages 2020: 25.6822 | Vehicle class maintainance and repair costs aggregated from Islam et al. 2022 TCO assessment by size class, M&R costs are empirically modelled as a function of cumulative lifetime mileage, which varies with vehicle age; only base performance vehicle costs were used. Aggregation was done with Wards 2022 national size-class shares derived from vehicle sales by model in 2021. Values were harmonized using provincial avg. load factors in the last 5 years. | 3 | 1 | 1 | 3 | 1 | 9 | 11952 | 12605 | 12372 | 10887 | 12078 | 8047 | 10162 | 7409 |  |  | 11027 | 120230.6667 | 8 | 536.7631 | 566.1343 | 610.4144 | 673.8479 | 1001.8097 | 868.5696 | 958.0143 | 1631.9912 | 572.5258 | 576.8726 | 1675.0372 | 1608.6515 | 12477.8789 | 149345.1142 | 8 | 8291.8111 | 7213.8757 | 6965.1214 | 4975.0867 | 4975.0867 | 4975.0867
T_LDV_C_GSL_HEV_R | AB | Argonne National Laboratory, Islam, E., Vijayagopal, R., & Rousseau, A. (2022). A Comprehensive Simulation Study to Evaluate Future Vehicle Energy and Cost Reduction Potential (ANL/ESD-22/6). https://vms.taps.anl.gov/research-highlights/u-s-doe-vto-hfto-r-d-benefits/ | 2022 | 2019 | USD | 1.3528 | 2020 | CAD | M$/bpkm | 2025 | Existing tech. vintages 2015: 45.9808; Existing tech. vintages 2020: 59.7011 | Vehicle class maintainance and repair costs aggregated from Islam et al. 2022 TCO assessment by size class, M&R costs are empirically modelled as a function of cumulative lifetime mileage, which varies with vehicle age; only base performance vehicle costs were used. Aggregation was done with Wards 2022 national size-class shares derived from vehicle sales by model in 2021. Values were harmonized using provincial avg. load factors in the last 5 years. | 3 | 1 | 1 | 3 | 1 | 10 | 11615 | 12234 | 11903 | 10509 | 11595 | 6728 | 8841 | 6394 |  |  | 10295.3333 | 130526 | 9 | 413.7122 | 442.7305 | 486.4787 | 549.1502 | 604.1223 | 622.9422 | 560.8531 | 700.0799 | 428.984 | 433.2786 | 1008.073 | 677.0206 | 11409.0231 | 160754.1373 | 9 | 7882.4009 | 6857.6888 | 6621.2168 | 4729.4406 | 4729.4406 | 4729.4406
T_LDV_C_GSL_HEV_R | AB | Argonne National Laboratory, Islam, E., Vijayagopal, R., & Rousseau, A. (2022). A Comprehensive Simulation Study to Evaluate Future Vehicle Energy and Cost Reduction Potential (ANL/ESD-22/6). https://vms.taps.anl.gov/research-highlights/u-s-doe-vto-hfto-r-d-benefits/ | 2022 | 2019 | USD | 1.3528 | 2020 | CAD | M$/bpkm | 2030 | Existing tech. vintages 2020: 45.9808 | Vehicle class maintainance and repair costs aggregated from Islam et al. 2022 TCO assessment by size class, M&R costs are empirically modelled as a function of cumulative lifetime mileage, which varies with vehicle age; only base performance vehicle costs were used. Aggregation was done with Wards 2022 national size-class shares derived from vehicle sales by model in 2021. Values were harmonized using provincial avg. load factors in the last 5 years. | 3 | 1 | 1 | 3 | 1 | 11 | 11294 | 11870 | 11476 | 10129 | 11131 | 5650 | 7534 | 6382 |  |  | 9617.3333 | 140143.3333 | 10 | 378.9844 | 407.3826 | 450.1958 | 511.5278 | 594.921 | 613.3387 | 552.5765 | 556.353 | 412.3472 | 416.55 | 781.7737 | 533.7865 | 10431.7256 | 171185.8629 | 10 | 7440.3701 | 6473.122 | 6249.9109 | 4464.222 | 4464.222 | 4464.222
T_LDV_C_GSL_PHEV20_R | AB | Argonne National Laboratory, Islam, E., Vijayagopal, R., & Rousseau, A. (2022). A Comprehensive Simulation Study to Evaluate Future Vehicle Energy and Cost Reduction Potential (ANL/ESD-22/6). https://vms.taps.anl.gov/research-highlights/u-s-doe-vto-hfto-r-d-benefits/ | 2022 | 2019 | USD | 1.3528 | 2020 | CAD | M$/bpkm | 2021 | Existing tech. vintages 2010: 48.2915; Existing tech. vintages 2015: 58.5325; Existing tech. vintages 2020: 21.8842 | Vehicle class maintainance and repair costs aggregated from Islam et al. 2022 TCO assessment by size class, M&R costs are empirically modelled as a function of cumulative lifetime mileage, which varies with vehicle age; only base performance vehicle costs were used. Aggregation was done with Wards 2022 national size-class shares derived from vehicle sales by model in 2021. Values were harmonized using provincial avg. load factors in the last 5 years. | 3 | 1 | 1 | 3 | 1 | 12 | 10986 | 11512 | 11088 | 9748 | 10641 | 5271 | 6319 | 6072 |  |  | 9024.3333 | 149167.6667 | 11 | 264.0423 | 291.7276 | 333.4662 | 393.2588 | 455.4285 | 473.3839 | 414.1469 | 417.8286 | 278.6125 | 282.7099 | 404.1747 | 395.8286 | 9538.1434 | 180724.0063 | 11 | 6980.9818 | 6073.4542 | 5864.0247 | 4188.5891 | 4188.5891 | 4188.5891
T_LDV_C_GSL_PHEV20_R | AB | Argonne National Laboratory, Islam, E., Vijayagopal, R., & Rousseau, A. (2022). A Comprehensive Simulation Study to Evaluate Future Vehicle Energy and Cost Reduction Potential (ANL/ESD-22/6). https://vms.taps.anl.gov/research-highlights/u-s-doe-vto-hfto-r-d-benefits/ | 2022 | 2019 | USD | 1.3528 | 2020 | CAD | M$/bpkm | 2025 | Existing tech. vintages 2015: 48.2915; Existing tech. vintages 2020: 58.5325 | Vehicle class maintainance and repair costs aggregated from Islam et al. 2022 TCO assessment by size class, M&R costs are empirically modelled as a function of cumulative lifetime mileage, which varies with vehicle age; only base performance vehicle costs were used. Aggregation was done with Wards 2022 national size-class shares derived from vehicle sales by model in 2021. Values were harmonized using provincial avg. load factors in the last 5 years. | 3 | 1 | 1 | 3 | 1 | 13 | 10690 | 11161 | 10737 | 9370 | 10153 | 4987 | 5184 | 5839 |  |  | 8668.3333 | 157836 | 12 | 1260.0706 | 1287.508 | 1328.8728 | 1388.1299 | 1857.097 | 1874.8915 | 1816.185 | 1410.5582 | 1274.5104 | 1278.571 | 971.0459 | 1388.7552 | 8721.1056 | 189445.1119 | 12 | 6516.1 | 5669.007 | 5473.524 | 3909.66 | 3909.66 | 3909.66
T_LDV_C_GSL_PHEV20_R | AB | Argonne National Laboratory, Islam, E., Vijayagopal, R., & Rousseau, A. (2022). A Comprehensive Simulation Study to Evaluate Future Vehicle Energy and Cost Reduction Potential (ANL/ESD-22/6). https://vms.taps.anl.gov/research-highlights/u-s-doe-vto-hfto-r-d-benefits/ | 2022 | 2019 | USD | 1.3528 | 2020 | CAD | M$/bpkm | 2030 | Existing tech. vintages 2020: 48.2915 | Vehicle class maintainance and repair costs aggregated from Islam et al. 2022 TCO assessment by size class, M&R costs are empirically modelled as a function of cumulative lifetime mileage, which varies with vehicle age; only base performance vehicle costs were used. Aggregation was done with Wards 2022 national size-class shares derived from vehicle sales by model in 2021. Values were harmonized using provincial avg. load factors in the last 5 years. | 3 | 1 | 1 | 3 | 1 | 14 | 10405 | 10816 | 10418 | 8997 | 9691 | 4940 | 4880 | 5835 |  |  | 8349 | 166185 | 13 | 396.9311 | 424.0353 | 464.8979 | 523.4355 | 782.2452 | 799.8236 | 741.83 | 745.4344 | 612.7177 | 616.729 | 732.067 | 723.8961 | 7974.0552 | 197419.1671 | 13 | 6054.8126 | 5267.687 | 5086.0426 | 3632.8876 | 3632.8876 | 3632.8876
T_LDV_LTP_GSL_R | AB | Argonne National Laboratory, Islam, E., Vijayagopal, R., & Rousseau, A. (2022). A Comprehensive Simulation Study to Evaluate Future Vehicle Energy and Cost Reduction Potential (ANL/ESD-22/6). https://vms.taps.anl.gov/research-highlights/u-s-doe-vto-hfto-r-d-benefits/ | 2022 | 2019 | USD | 1.3528 | 2020 | CAD | M$/bpkm | 2021 | Existing tech. vintages 2010: 55.3282; Existing tech. vintages 2015: 54.9741; Existing tech. vintages 2020: 26.4626 | Vehicle class maintainance and repair costs aggregated from Islam et al. 2022 TCO assessment by size class, M&R costs are empirically modelled as a function of cumulative lifetime mileage, which varies with vehicle age; only base performance vehicle costs were used. Aggregation was done with Wards 2022 national size-class shares derived from vehicle sales by model in 2021. Values were harmonized using provincial avg. load factors in the last 5 years. | 3 | 1 | 1 | 3 | 1 | 15 | 10129 | 10477 | 10131 | 8629 | 9239 | 4812 | 4733 | 5687 |  |  | Midsize - basic | [14 empty] | 7290.9972 | 204710.1643 | 14 | 5603.9509 | 4875.4373 | 4707.3188 | 3362.3706 | 3362.3706 | 3362.3706
T_LDV_LTP_GSL_R | AB | Argonne National Laboratory, Islam, E., Vijayagopal, R., & Rousseau, A. (2022). A Comprehensive Simulation Study to Evaluate Future Vehicle Energy and Cost Reduction Potential (ANL/ESD-22/6). https://vms.taps.anl.gov/research-highlights/u-s-doe-vto-hfto-r-d-benefits/ | 2022 | 2019 | USD | 1.3528 | 2020 | CAD | M$/bpkm | 2025 | Existing tech. vintages 2010: 30.4442; Existing tech. vintages 2015: 55.3282; Existing tech. vintages 2020: 54.9741 | Vehicle class maintainance and repair costs aggregated from Islam et al. 2022 TCO assessment by size class, M&R costs are empirically modelled as a function of cumulative lifetime mileage, which varies with vehicle age; only base performance vehicle costs were used. Aggregation was done with Wards 2022 national size-class shares derived from vehicle sales by model in 2021. Values were harmonized using provincial avg. load factors in the last 5 years. | 3 | 1 | 1 | 3 | 1 | [11 empty] | 15612 | 15612 | 0 | 145 | 145 | 145 | 145 | 315 | 315 | 315 | 230 | 145 | 145 | 315 | 230 | 6095.4015 | 210805.5659 | 15 | 4725.7853 | 4111.4332 | 3969.6596 | 2835.4712 | 2835.4712 | 2835.4712
T_LDV_LTP_GSL_R | AB | Argonne National Laboratory, Islam, E., Vijayagopal, R., & Rousseau, A. (2022). A Comprehensive Simulation Study to Evaluate Future Vehicle Energy and Cost Reduction Potential (ANL/ESD-22/6). https://vms.taps.anl.gov/research-highlights/u-s-doe-vto-hfto-r-d-benefits/ | 2022 | 2019 | USD | 1.3528 | 2020 | CAD | M$/bpkm | 2030 | Existing tech. vintages 2015: 30.4442; Existing tech. vintages 2020: 55.3282 | Vehicle class maintainance and repair costs aggregated from Islam et al. 2022 TCO assessment by size class, M&R costs are empirically modelled as a function of cumulative lifetime mileage, which varies with vehicle age; only base performance vehicle costs were used. Aggregation was done with Wards 2022 national size-class shares derived from vehicle sales by model in 2021. Values were harmonized using provincial avg. load factors in the last 5 years. | 3 | 1 | 1 | 3 | 1 | Annual vehicle-kilometers travelled by year of operation and vehicle class | [10 empty] | 14562.6667 | 30174.6667 | 1 | 261.9048 | 261.9048 | 261.9048 | 261.9048 | 490.4762 | 490.4762 | 490.4762 | 452.381 | 290.4762 | 290.4762 | 452.381 | 452.381 | 5573.2691 | 216378.835 | 16 | 4344.9997 | 3780.1497 | 3649.7997 | 2606.9998 | 2606.9998 | 2606.9998
T_LDV_LTP_GSL_R | AB | Argonne National Laboratory, Islam, E., Vijayagopal, R., & Rousseau, A. (2022). A Comprehensive Simulation Study to Evaluate Future Vehicle Energy and Cost Reduction Potential (ANL/ESD-22/6). https://vms.taps.anl.gov/research-highlights/u-s-doe-vto-hfto-r-d-benefits/ | 2022 | 2019 | USD | 1.3528 | 2020 | CAD | M$/bpkm | 2035 | Existing tech. vintages 2020: 30.4442 | Vehicle class maintainance and repair costs aggregated from Islam et al. 2022 TCO assessment by size class, M&R costs are empirically modelled as a function of cumulative lifetime mileage, which varies with vehicle age; only base performance vehicle costs were used. Aggregation was done with Wards 2022 national size-class shares derived from vehicle sales by model in 2021. Values were harmonized using provincial avg. load factors in the last 5 years. | 3 | 1 | 1 | 3 | 1 | Year | Cars | Light-trucks | [8 empty] | 14257 | 44431.6667 | 2 | 352.2819 | 358.5961 | 368.9391 | 383.7109 | 487.1972 | 491.1805 | 478.0327 | 480.2118 | 384.7889 | 386.1251 | 477.4353 | 475.193 | 5095.8626 | 221474.6976 | 17 | 3983.7232 | 3465.8392 | 3346.3275 | 2390.2339 | 2390.2339 | 2390.2339
T_LDV_LTP_DSL_R | AB | Argonne National Laboratory, Islam, E., Vijayagopal, R., & Rousseau, A. (2022). A Comprehensive Simulation Study to Evaluate Future Vehicle Energy and Cost Reduction Potential (ANL/ESD-22/6). https://vms.taps.anl.gov/research-highlights/u-s-doe-vto-hfto-r-d-benefits/ | 2022 | 2019 | USD | 1.3528 | 2020 | CAD | M$/bpkm | 2021 | Existing tech. vintages 2010: 57.5497; Existing tech. vintages 2015: 56.6968; Existing tech. vintages 2020: 26.9111 | Vehicle class maintainance and repair costs aggregated from Islam et al. 2022 TCO assessment by size class, M&R costs are empirically modelled as a function of cumulative lifetime mileage, which varies with vehicle age; only base performance vehicle costs were used. Aggregation was done with Wards 2022 national size-class shares derived from vehicle sales by model in 2021. Values were harmonized using provincial avg. load factors in the last 5 years. | 3 | 1 | 1 | 3 | 1 | 0 | 25125.0161 | 28704.9929 | [8 empty] | 13884.6667 | 58316.3333 | 3 | 877.2965 | 894.8645 | 923.6412 | 964.7399 | 1411.6481 | 1422.7308 | 1386.1502 | 1089.8698 | 892.0317 | 895.7494 | 1082.1449 | 1075.9064 | 4659.3507 | 226134.0484 | 18 | 3643.2711 | 3169.6458 | 3060.3477 | 2185.9626 | 2185.9626 | 2185.9626
T_LDV_LTP_DSL_R | AB | Argonne National Laboratory, Islam, E., Vijayagopal, R., & Rousseau, A. (2022). A Comprehensive Simulation Study to Evaluate Future Vehicle Energy and Cost Reduction Potential (ANL/ESD-22/6). https://vms.taps.anl.gov/research-highlights/u-s-doe-vto-hfto-r-d-benefits/ | 2022 | 2019 | USD | 1.3528 | 2020 | CAD | M$/bpkm | 2025 | Existing tech. vintages 2010: 32.8345; Existing tech. vintages 2015: 57.5497; Existing tech. vintages 2020: 56.6968 | Vehicle class maintainance and repair costs aggregated from Islam et al. 2022 TCO assessment by size class, M&R costs are empirically modelled as a function of cumulative lifetime mileage, which varies with vehicle age; only base performance vehicle costs were used. Aggregation was done with Wards 2022 national size-class shares derived from vehicle sales by model in 2021. Values were harmonized using provincial avg. load factors in the last 5 years. | 3 | 1 | 1 | 3 | 1 | 1 | 23436.282 | 26248.3354 | [8 empty] | 13520.6667 | 71837 | 4 | 454.0017 | 481.1557 | 525.6347 | 589.1592 | 968.1805 | 800.2025 | 928.7694 | 650.1945 | 501.4583 | 507.2046 | 1029.0382 | 628.6119 | Box Medium (Class 6)
T_LDV_LTP_DSL_R | AB | Argonne National Laboratory, Islam, E., Vijayagopal, R., & Rousseau, A. (2022). A Comprehensive Simulation Study to Evaluate Future Vehicle Energy and Cost Reduction Potential (ANL/ESD-22/6). https://vms.taps.anl.gov/research-highlights/u-s-doe-vto-hfto-r-d-benefits/ | 2022 | 2019 | USD | 1.3528 | 2020 | CAD | M$/bpkm | 2030 | Existing tech. vintages 2015: 32.8345; Existing tech. vintages 2020: 57.5497 | Vehicle class maintainance and repair costs aggregated from Islam et al. 2022 TCO assessment by size class, M&R costs are empirically modelled as a function of cumulative lifetime mileage, which varies with vehicle age; only base performance vehicle costs were used. Aggregation was done with Wards 2022 national size-class shares derived from vehicle sales by model in 2021. Values were harmonized using provincial avg. load factors in the last 5 years. | 3 | 1 | 1 | 3 | 1 | 2 | 22944.3604 | 25411.4786 | [8 empty] | 13122.3333 | 84959.3333 | 5 | 930.1042 | 960.1905 | 1009.4728 | 1079.8573 | 1232.6453 | 1251.6253 | 1188.9783 | 1504.9365 | 1253.0792 | 1259.4461 | 1186.1318 | 1481.0231 | 23123.2928 | 23123.2928 | 0 | 2858.039 | 2486.4939 | 2400.7528 | 1714.8234 | 1714.8234 | 1714.8234
T_LDV_LTP_DSL_R | AB | Argonne National Laboratory, Islam, E., Vijayagopal, R., & Rousseau, A. (2022). A Comprehensive Simulation Study to Evaluate Future Vehicle Energy and Cost Reduction Potential (ANL/ESD-22/6). https://vms.taps.anl.gov/research-highlights/u-s-doe-vto-hfto-r-d-benefits/ | 2022 | 2019 | USD | 1.3528 | 2020 | CAD | M$/bpkm | 2035 | Existing tech. vintages 2020: 32.8345 | Vehicle class maintainance and repair costs aggregated from Islam et al. 2022 TCO assessment by size class, M&R costs are empirically modelled as a function of cumulative lifetime mileage, which varies with vehicle age; only base performance vehicle costs were used. Aggregation was done with Wards 2022 national size-class shares derived from vehicle sales by model in 2021. Values were harmonized using provincial avg. load factors in the last 5 years. | 3 | 1 | 1 | 3 | 1 | 3 | 22345.1495 | 24555.7121 | [8 empty] | 12475.6667 | 97435 | 6 | 337.4661 | 369.248 | 421.3076 | 495.6587 | 1416.8278 | 1436.8774 | 1370.6999 | 519.7892 | 364.1233 | 370.849 | 505.8142 | 494.5282 | 27374.8766 | 50498.1694 | 1 | 4158.3741 | 3617.7855 | 3493.0343 | 2495.0245 | 2495.0245 | 2495.0245
T_LDV_LTP_BEV150_R | AB | Argonne National Laboratory, Islam, E., Vijayagopal, R., & Rousseau, A. (2022). A Comprehensive Simulation Study to Evaluate Future Vehicle Energy and Cost Reduction Potential (ANL/ESD-22/6). https://vms.taps.anl.gov/research-highlights/u-s-doe-vto-hfto-r-d-benefits/ | 2022 | 2019 | USD | 1.3528 | 2020 | CAD | M$/bpkm | 2021 | Existing tech. vintages 2010: 31.8948; Existing tech. vintages 2015: 30.9833; Existing tech. vintages 2020: 17.4898 | Vehicle class maintainance and repair costs aggregated from Islam et al. 2022 TCO assessment by size class, M&R costs are empirically modelled as a function of cumulative lifetime mileage, which varies with vehicle age; only base performance vehicle costs were used. Aggregation was done with Wards 2022 national size-class shares derived from vehicle sales by model in 2021. Values were harmonized using provincial avg. load factors in the last 5 years. | 3 | 1 | 1 | 3 | 1 | 4 | 21759.3497 | 23576.4287 | [8 empty] | 11768.6667 | 109203.6667 | 7 | 1712.8372 | 1745.4693 | 1798.9217 | 1875.2619 | 2617.2286 | 2637.8146 | 2569.8667 | 1977.0491 | 1761.528 | 1768.4336 | 1962.7002 | 1951.1122 | 26190.5003 | 76688.6697 | 2 | 4641.8356 | 4038.397 | 3899.1419 | 2785.1014 | 2785.1014 | 2785.1014
T_LDV_LTP_BEV150_R | AB | Argonne National Laboratory, Islam, E., Vijayagopal, R., & Rousseau, A. (2022). A Comprehensive Simulation Study to Evaluate Future Vehicle Energy and Cost Reduction Potential (ANL/ESD-22/6). https://vms.taps.anl.gov/research-highlights/u-s-doe-vto-hfto-r-d-benefits/ | 2022 | 2019 | USD | 1.3528 | 2020 | CAD | M$/bpkm | 2025 | Existing tech. vintages 2010: 22.5128; Existing tech. vintages 2015: 31.8948; Existing tech. vintages 2020: 30.9833 | Vehicle class maintainance and repair costs aggregated from Islam et al. 2022 TCO assessment by size class, M&R costs are empirically modelled as a function of cumulative lifetime mileage, which varies with vehicle age; only base performance vehicle costs were used. Aggregation was done with Wards 2022 national size-class shares derived from vehicle sales by model in 2021. Values were harmonized using provincial avg. load factors in the last 5 years. | 3 | 1 | 1 | 3 | 1 | 5 | 21118.2959 | 22470.0074 | [8 empty] | 11027 | 120230.6667 | 8 | 562.4335 | 595.1931 | 648.8543 | 725.4927 | 1035.9578 | 904.3353 | 988.4108 | 1669.7873 | 610.216 | 617.1485 | 1712.9137 | 1643.7491 | 23751.7366 | 100440.4063 | 3 | 4745.7309 | 4128.7858 | 3986.4139 | 2847.4385 | 2847.4385 | 2847.4385
T_LDV_LTP_BEV150_R | AB | Argonne National Laboratory, Islam, E., Vijayagopal, R., & Rousseau, A. (2022). A Comprehensive Simulation Study to Evaluate Future Vehicle Energy and Cost Reduction Potential (ANL/ESD-22/6). https://vms.taps.anl.gov/research-highlights/u-s-doe-vto-hfto-r-d-benefits/ | 2022 | 2019 | USD | 1.3528 | 2020 | CAD | M$/bpkm | 2030 | Existing tech. vintages 2015: 22.5128; Existing tech. vintages 2020: 31.8948 | Vehicle class maintainance and repair costs aggregated from Islam et al. 2022 TCO assessment by size class, M&R costs are empirically modelled as a function of cumulative lifetime mileage, which varies with vehicle age; only base performance vehicle costs were used. Aggregation was done with Wards 2022 national size-class shares derived from vehicle sales by model in 2021. Values were harmonized using provincial avg. load factors in the last 5 years. | 3 | 1 | 1 | 3 | 1 | 6 | 20077.5894 | 21200.6405 | [8 empty] | 10295.3333 | 130526 | 9 | 439.0742 | 471.4403 | 524.4569 | 600.1746 | 637.8602 | 658.2783 | 590.8844 | 737.4219 | 466.2214 | 473.0707 | 1045.4945 | 711.6965 | 21540.0618 | 121980.4681 | 4 | 4735.0678 | 4119.509 | 3977.4569 | 2841.0407 | 2841.0407 | 2841.0407
T_LDV_LTP_BEV150_R | AB | Argonne National Laboratory, Islam, E., Vijayagopal, R., & Rousseau, A. (2022). A Comprehensive Simulation Study to Evaluate Future Vehicle Energy and Cost Reduction Potential (ANL/ESD-22/6). https://vms.taps.anl.gov/research-highlights/u-s-doe-vto-hfto-r-d-benefits/ | 2022 | 2019 | USD | 1.3528 | 2020 | CAD | M$/bpkm | 2035 | Existing tech. vintages 2020: 22.5128 | Vehicle class maintainance and repair costs aggregated from Islam et al. 2022 TCO assessment by size class, M&R costs are empirically modelled as a function of cumulative lifetime mileage, which varies with vehicle age; only base performance vehicle costs were used. Aggregation was done with Wards 2022 national size-class shares derived from vehicle sales by model in 2021. Values were harmonized using provincial avg. load factors in the last 5 years. | 3 | 1 | 1 | 3 | 1 | 7 | 18939.786 | 19816.6081 | [8 empty] | 9617.3333 | 140143.3333 | 10 | 403.8043 | 435.4787 | 487.3623 | 561.4618 | 627.9378 | 647.9196 | 581.966 | 592.897 | 448.7888 | 455.4917 | 818.3954 | 567.7214 | 19534.33 | 141514.798 | 5 | 4639.1451 | 4036.0563 | 3896.8819 | 2783.4871 | 2783.4871 | 2783.4871
T_LDV_LTP_GSL_HEV_R | AB | Argonne National Laboratory, Islam, E., Vijayagopal, R., & Rousseau, A. (2022). A Comprehensive Simulation Study to Evaluate Future Vehicle Energy and Cost Reduction Potential (ANL/ESD-22/6). https://vms.taps.anl.gov/research-highlights/u-s-doe-vto-hfto-r-d-benefits/ | 2022 | 2019 | USD | 1.3528 | 2020 | CAD | M$/bpkm | 2021 | Existing tech. vintages 2010: 37.0528; Existing tech. vintages 2015: 54.7456; Existing tech. vintages 2020: 24.887 | Vehicle class maintainance and repair costs aggregated from Islam et al. 2022 TCO assessment by size class, M&R costs are empirically modelled as a function of cumulative lifetime mileage, which varies with vehicle age; only base performance vehicle costs were used. Aggregation was done with Wards 2022 national size-class shares derived from vehicle sales by model in 2021. Values were harmonized using provincial avg. load factors in the last 5 years. | 3 | 1 | 1 | 3 | 1 | 8 | 17746.1922 | 18447.0598 | [8 empty] | 9024.3333 | 149167.6667 | 11 | 288.2392 | 319.1185 | 369.6997 | 441.9393 | 487.6166 | 507.0968 | 442.7987 | 453.4553 | 314.1394 | 320.674 | 439.8771 | 428.9116 | 17715.3646 | 159230.1626 | 6 | 4481.403 | 3898.8206 | 3764.3785 | 2688.8418 | 2688.8418 | 2688.8418
T_LDV_LTP_GSL_HEV_R | AB | Argonne National Laboratory, Islam, E., Vijayagopal, R., & Rousseau, A. (2022). A Comprehensive Simulation Study to Evaluate Future Vehicle Energy and Cost Reduction Potential (ANL/ESD-22/6). https://vms.taps.anl.gov/research-highlights/u-s-doe-vto-hfto-r-d-benefits/ | 2022 | 2019 | USD | 1.3528 | 2020 | CAD | M$/bpkm | 2025 | Existing tech. vintages 2010: 62.6804; Existing tech. vintages 2015: 37.0528; Existing tech. vintages 2020: 54.7456 | Vehicle class maintainance and repair costs aggregated from Islam et al. 2022 TCO assessment by size class, M&R costs are empirically modelled as a function of cumulative lifetime mileage, which varies with vehicle age; only base performance vehicle costs were used. Aggregation was done with Wards 2022 national size-class shares derived from vehicle sales by model in 2021. Values were harmonized using provincial avg. load factors in the last 5 years. | 3 | 1 | 1 | 3 | 1 | 9 | 16568.6917 | 17118.5496 | [8 empty] | 8668.3333 | 157836 | 12 | 1284.0508 | 1314.6536 | 1364.7819 | 1436.3745 | 1888.9967 | 1908.3025 | 1844.5802 | 1445.8659 | 1309.7191 | 1316.1952 | 1006.4287 | 1421.542 | 16065.7746 | 175295.9372 | 7 | 4280.4755 | 3724.0137 | 3595.5994 | 2568.2853 | 2568.2853 | 2568.2853
T_LDV_LTP_GSL_HEV_R | AB | Argonne National Laboratory, Islam, E., Vijayagopal, R., & Rousseau, A. (2022). A Comprehensive Simulation Study to Evaluate Future Vehicle Energy and Cost Reduction Potential (ANL/ESD-22/6). https://vms.taps.anl.gov/research-highlights/u-s-doe-vto-hfto-r-d-benefits/ | 2022 | 2019 | USD | 1.3528 | 2020 | CAD | M$/bpkm | 2030 | Existing tech. vintages 2015: 62.6804; Existing tech. vintages 2020: 37.0528 | Vehicle class maintainance and repair costs aggregated from Islam et al. 2022 TCO assessment by size class, M&R costs are empirically modelled as a function of cumulative lifetime mileage, which varies with vehicle age; only base performance vehicle costs were used. Aggregation was done with Wards 2022 national size-class shares derived from vehicle sales by model in 2021. Values were harmonized using provincial avg. load factors in the last 5 years. | 3 | 1 | 1 | 3 | 1 | 10 | 15477.5592 | 15840.7336 | [8 empty] | 8349 | 166185 | 13 | 420.6202 | 450.8514 | 500.3709 | 571.0942 | 813.7576 | 832.8289 | 769.8804 | 780.3133 | 647.4988 | 653.8964 | 767.0202 | 756.2848 | 14569.7884 | 189865.7256 | 8 | 4051.0657 | 3524.4272 | 3402.8952 | 2430.6394 | 2430.6394 | 2430.6394
T_LDV_LTP_GSL_HEV_R | AB | Argonne National Laboratory, Islam, E., Vijayagopal, R., & Rousseau, A. (2022). A Comprehensive Simulation Study to Evaluate Future Vehicle Energy and Cost Reduction Potential (ANL/ESD-22/6). https://vms.taps.anl.gov/research-highlights/u-s-doe-vto-hfto-r-d-benefits/ | 2022 | 2019 | USD | 1.3528 | 2020 | CAD | M$/bpkm | 2035 | Existing tech. vintages 2020: 62.6804 | Vehicle class maintainance and repair costs aggregated from Islam et al. 2022 TCO assessment by size class, M&R costs are empirically modelled as a function of cumulative lifetime mileage, which varies with vehicle age; only base performance vehicle costs were used. Aggregation was done with Wards 2022 national size-class shares derived from vehicle sales by model in 2021. Values were harmonized using provincial avg. load factors in the last 5 years. | 3 | 1 | 1 | 3 | 1 | 11 | 14523.2206 | 14991.8068 | [8 empty] | Small SUV - basic | [14 empty] | 13213.103 | 203078.8286 | 9 | 3804.6708 | 3310.0636 | 3195.9234 | 2282.8025 | 2282.8025 | 2282.8025
T_LDV_LTP_GSL_PHEV20_R | AB | Argonne National Laboratory, Islam, E., Vijayagopal, R., & Rousseau, A. (2022). A Comprehensive Simulation Study to Evaluate Future Vehicle Energy and Cost Reduction Potential (ANL/ESD-22/6). https://vms.taps.anl.gov/research-highlights/u-s-doe-vto-hfto-r-d-benefits/ | 2022 | 2019 | USD | 1.3528 | 2020 | CAD | M$/bpkm | 2021 | Existing tech. vintages 2010: 42.2346; Existing tech. vintages 2015: 49.2076; Existing tech. vintages 2020: 23.6635 | Vehicle class maintainance and repair costs aggregated from Islam et al. 2022 TCO assessment by size class, M&R costs are empirically modelled as a function of cumulative lifetime mileage, which varies with vehicle age; only base performance vehicle costs were used. Aggregation was done with Wards 2022 national size-class shares derived from vehicle sales by model in 2021. Values were harmonized using provincial avg. load factors in the last 5 years. | 3 | 1 | 1 | 3 | 1 | 12 | 13950.2956 | 14078.104 | [8 empty] | 16755 | 16755 | 0 | 145 | 145 | 145 | 145 | 315 | 315 | 315 | 230 | 145 | 145 | 315 | 230 | 11982.7471 | 215061.5757 | 10 | 3550.1828 | 3088.6591 | 2982.1536 | 2130.1097 | 2130.1097 | 2130.1097
T_LDV_LTP_GSL_PHEV20_R | AB | Argonne National Laboratory, Islam, E., Vijayagopal, R., & Rousseau, A. (2022). A Comprehensive Simulation Study to Evaluate Future Vehicle Energy and Cost Reduction Potential (ANL/ESD-22/6). https://vms.taps.anl.gov/research-highlights/u-s-doe-vto-hfto-r-d-benefits/ | 2022 | 2019 | USD | 1.3528 | 2020 | CAD | M$/bpkm | 2025 | Existing tech. vintages 2010: 62.2174; Existing tech. vintages 2015: 42.2346; Existing tech. vintages 2020: 49.2076 | Vehicle class maintainance and repair costs aggregated from Islam et al. 2022 TCO assessment by size class, M&R costs are empirically modelled as a function of cumulative lifetime mileage, which varies with vehicle age; only base performance vehicle costs were used. Aggregation was done with Wards 2022 national size-class shares derived from vehicle sales by model in 2021. Values were harmonized using provincial avg. load factors in the last 5 years. | 3 | 1 | 1 | 3 | 1 | 13 | 13436.3797 | 13245.2705 | [8 empty] | 15652 | 32407 | 1 | 261.9048 | 261.9048 | 261.9048 | 261.9048 | 490.4762 | 490.4762 | 490.4762 | 452.381 | 290.4762 | 290.4762 | 452.381 | 452.381 | 10866.9575 | 225928.5332 | 11 | 3294.3857 | 2866.1155 | 2767.284 | 1976.6314 | 1976.6314 | 1976.6314
T_LDV_LTP_GSL_PHEV20_R | AB | Argonne National Laboratory, Islam, E., Vijayagopal, R., & Rousseau, A. (2022). A Comprehensive Simulation Study to Evaluate Future Vehicle Energy and Cost Reduction Potential (ANL/ESD-22/6). https://vms.taps.anl.gov/research-highlights/u-s-doe-vto-hfto-r-d-benefits/ | 2022 | 2019 | USD | 1.3528 | 2020 | CAD | M$/bpkm | 2030 | Existing tech. vintages 2015: 62.2174; Existing tech. vintages 2020: 42.2346 | Vehicle class maintainance and repair costs aggregated from Islam et al. 2022 TCO assessment by size class, M&R costs are empirically modelled as a function of cumulative lifetime mileage, which varies with vehicle age; only base performance vehicle costs were used. Aggregation was done with Wards 2022 national size-class shares derived from vehicle sales by model in 2021. Values were harmonized using provincial avg. load factors in the last 5 years. | 3 | 1 | 1 | 3 | 1 | 14 |  | 12854.2009 | [8 empty] | 15310 | 47717 | 2 | 443.299 | 451.878 | 466.1291 | 487.0768 | 653.6636 | 659.6624 | 645.7334 | 649.0261 | 476.8637 | 478.5156 | 644.7712 | 642.8902 | 9855.0662 | 235783.5994 | 12 | 3042.364 | 2646.8567 | 2555.5858 | 1825.4184 | 1825.4184 | 1825.4184
T_LDV_LTP_GSL_PHEV20_R | AB | Argonne National Laboratory, Islam, E., Vijayagopal, R., & Rousseau, A. (2022). A Comprehensive Simulation Study to Evaluate Future Vehicle Energy and Cost Reduction Potential (ANL/ESD-22/6). https://vms.taps.anl.gov/research-highlights/u-s-doe-vto-hfto-r-d-benefits/ | 2022 | 2019 | USD | 1.3528 | 2020 | CAD | M$/bpkm | 2035 | Existing tech. vintages 2020: 62.2174 | Vehicle class maintainance and repair costs aggregated from Islam et al. 2022 TCO assessment by size class, M&R costs are empirically modelled as a function of cumulative lifetime mileage, which varies with vehicle age; only base performance vehicle costs were used. Aggregation was done with Wards 2022 national size-class shares derived from vehicle sales by model in 2021. Values were harmonized using provincial avg. load factors in the last 5 years. | 3 | 1 | 1 | 3 | 1 | 15 |  | 12483.6504 | [8 empty] | 15028.5 | 62745.5 | 3 | 1004.364 | 1028.4223 | 1068.387 | 1127.1313 | 1789.6014 | 1612.0607 | 1767.3626 | 1171.91 | 1048.0974 | 1052.7299 | 1233.404 | 1154.7028 | 8937.3984 | 244720.9978 | 13 | 2797.8409 | 2434.1216 | 2350.1864 | 1678.7045 | 1678.7045 | 1678.7045
T_LDV_LTF_GSL_R | AB | Argonne National Laboratory, Islam, E., Vijayagopal, R., & Rousseau, A. (2022). A Comprehensive Simulation Study to Evaluate Future Vehicle Energy and Cost Reduction Potential (ANL/ESD-22/6). https://vms.taps.anl.gov/research-highlights/u-s-doe-vto-hfto-r-d-benefits/ | 2022 | 2019 | USD | 1.3528 | 2020 | CAD | M$/btkm | 2021 | Existing tech. vintages 2010: 171.73; Existing tech. vintages 2015: 170.6309; Existing tech. vintages 2020: 82.1357 | Vehicle class maintainance and repair costs aggregated from Islam et al. 2022 TCO assessment by size class, M&R costs are empirically modelled as a function of cumulative lifetime mileage, which varies with vehicle age; only base performance vehicle costs were used. Aggregation was done with Wards 2022 national size-class shares derived from vehicle sales by model in 2021. Values were harmonized using provincial avg. load factors in the last 5 years. | 3 | 1 | 1 | 3 | 1 | Avg. | 19103.4406 | 19440.2237 | [8 empty] | 14708 | 77453.5 | 4 | 782.487 | 819.8597 | 881.9417 | 973.1963 | 760.5535 | 786.6863 | 726.0072 | 1028.297 | 810.1663 | 817.3625 | 1042.6694 | 1001.5671 | 8182.7488 | 252903.7466 | 14 | 2587.987 | 2251.5487 | 2173.9091 | 1552.7922 | 1552.7922 | 1552.7922
T_LDV_LTF_GSL_R | AB | Argonne National Laboratory, Islam, E., Vijayagopal, R., & Rousseau, A. (2022). A Comprehensive Simulation Study to Evaluate Future Vehicle Energy and Cost Reduction Potential (ANL/ESD-22/6). https://vms.taps.anl.gov/research-highlights/u-s-doe-vto-hfto-r-d-benefits/ | 2022 | 2019 | USD | 1.3528 | 2020 | CAD | M$/btkm | 2025 | Existing tech. vintages 2010: 94.4942; Existing tech. vintages 2015: 171.73; Existing tech. vintages 2020: 170.6309 | Vehicle class maintainance and repair costs aggregated from Islam et al. 2022 TCO assessment by size class, M&R costs are empirically modelled as a function of cumulative lifetime mileage, which varies with vehicle age; only base performance vehicle costs were used. Aggregation was done with Wards 2022 national size-class shares derived from vehicle sales by model in 2021. Values were harmonized using provincial avg. load factors in the last 5 years. | 3 | 1 | 1 | 3 | 1 | [11 empty] | 14289 | 91742.5 | 5 | 565.3073 | 606.7573 | 675.6125 | 776.823 | 2041.1357 | 2070.1196 | 2002.8204 | 1145.0976 | 893.7464 | 901.7277 | 1093.1985 | 1115.4514 | 6729.8033 | 259633.5499 | 15 | 2143.3173 | 1864.6861 | 1800.3865 | 1285.9904 | 1285.9904 | 1285.9904
T_LDV_LTF_GSL_R | AB | Argonne National Laboratory, Islam, E., Vijayagopal, R., & Rousseau, A. (2022). A Comprehensive Simulation Study to Evaluate Future Vehicle Energy and Cost Reduction Potential (ANL/ESD-22/6). https://vms.taps.anl.gov/research-highlights/u-s-doe-vto-hfto-r-d-benefits/ | 2022 | 2019 | USD | 1.3528 | 2020 | CAD | M$/btkm | 2030 | Existing tech. vintages 2015: 94.4942; Existing tech. vintages 2020: 171.73 | Vehicle class maintainance and repair costs aggregated from Islam et al. 2022 TCO assessment by size class, M&R costs are empirically modelled as a function of cumulative lifetime mileage, which varies with vehicle age; only base performance vehicle costs were used. Aggregation was done with Wards 2022 national size-class shares derived from vehicle sales by model in 2021. Values were harmonized using provincial avg. load factors in the last 5 years. | 3 | 1 | 1 | 3 | 1 | Burnham et al. 2021 - MHDV annual vehicle-miles travelled (VMT) by year of operation, truck class and model | [10 empty] | 13683.5 | 105426 | 6 | 1808.2906 | 1852.3946 | 1925.6584 | 2033.3491 | 2740.6916 | 2771.5312 | 2699.923 | 2019.1391 | 1863.3418 | 1871.8341 | 2060.6931 | 1987.5947 | 6103.1486 | 265736.6984 | 16 | 1951.554 | 1697.852 | 1639.3054 | 1170.9324 | 1170.9324 | 1170.9324
T_LDV_LTF_GSL_R | AB | Argonne National Laboratory, Islam, E., Vijayagopal, R., & Rousseau, A. (2022). A Comprehensive Simulation Study to Evaluate Future Vehicle Energy and Cost Reduction Potential (ANL/ESD-22/6). https://vms.taps.anl.gov/research-highlights/u-s-doe-vto-hfto-r-d-benefits/ | 2022 | 2019 | USD | 1.3528 | 2020 | CAD | M$/btkm | 2035 | Existing tech. vintages 2020: 94.4942 | Vehicle class maintainance and repair costs aggregated from Islam et al. 2022 TCO assessment by size class, M&R costs are empirically modelled as a function of cumulative lifetime mileage, which varies with vehicle age; only base performance vehicle costs were used. Aggregation was done with Wards 2022 national size-class shares derived from vehicle sales by model in 2021. Values were harmonized using provincial avg. load factors in the last 5 years. | 3 | 1 | 1 | 3 | 1 | Year | Class 8 Vocational | Class 6 Delivery | Class 4 Delivery | Class 8 Sleeper Cab | Class 8 Day Cab | Class 8 Longhaul | Class 8 Regional | Class 8 Local | Bus |  | 12963.5 | 118389.5 | 7 | 448.6027 | 494.0812 | 569.6282 | 680.675 | 662.525 | 694.3257 | 620.4859 | 1490.7585 | 482.2854 | 491.0424 | 1407.7946 | 1458.2311 | 5534.8457 | 271271.5441 | 17 | 1772.2473 | 1541.8551 | 1488.6877 | 1063.3484 | 1063.3484 | 1063.3484
T_LDV_LTF_DSL_R | AB | Argonne National Laboratory, Islam, E., Vijayagopal, R., & Rousseau, A. (2022). A Comprehensive Simulation Study to Evaluate Future Vehicle Energy and Cost Reduction Potential (ANL/ESD-22/6). https://vms.taps.anl.gov/research-highlights/u-s-doe-vto-hfto-r-d-benefits/ | 2022 | 2019 | USD | 1.3528 | 2020 | CAD | M$/btkm | 2021 | Existing tech. vintages 2010: 178.6254; Existing tech. vintages 2015: 175.9779; Existing tech. vintages 2020: 83.5277 | Vehicle class maintainance and repair costs aggregated from Islam et al. 2022 TCO assessment by size class, M&R costs are empirically modelled as a function of cumulative lifetime mileage, which varies with vehicle age; only base performance vehicle costs were used. Aggregation was done with Wards 2022 national size-class shares derived from vehicle sales by model in 2021. Values were harmonized using provincial avg. load factors in the last 5 years. | 3 | 1 | 1 | 3 | 1 | 0 | 27211.2192 | 23123.2928 | 16815.0801 | 107925.6381 | 74039.2674 | 114403.4174 | 86744.2169 | 56793.7628 | 21944.4939 |  | 12192.5 | 130582 | 8 | 637.0951 | 682.924 | 759.0532 | 870.9556 | 1092.9859 | 972.7428 | 1050.6229 | 1125.7437 | 691.3425 | 700.167 | 1498.965 | 1092.9656 | 5019.4611 | 276291.0052 | 18 | 1605.564 | 1396.8407 | 1348.6737 | 963.3384 | 963.3384 | 963.3384
T_LDV_LTF_DSL_R | AB | Argonne National Laboratory, Islam, E., Vijayagopal, R., & Rousseau, A. (2022). A Comprehensive Simulation Study to Evaluate Future Vehicle Energy and Cost Reduction Potential (ANL/ESD-22/6). https://vms.taps.anl.gov/research-highlights/u-s-doe-vto-hfto-r-d-benefits/ | 2022 | 2019 | USD | 1.3528 | 2020 | CAD | M$/btkm | 2025 | Existing tech. vintages 2010: 101.9132; Existing tech. vintages 2015: 178.6254; Existing tech. vintages 2020: 175.9779 | Vehicle class maintainance and repair costs aggregated from Islam et al. 2022 TCO assessment by size class, M&R costs are empirically modelled as a function of cumulative lifetime mileage, which varies with vehicle age; only base performance vehicle costs were used. Aggregation was done with Wards 2022 national size-class shares derived from vehicle sales by model in 2021. Values were harmonized using provincial avg. load factors in the last 5 years. | 3 | 1 | 1 | 3 | 1 | 1 | 29775.8049 | 27374.8766 | 19038.0333 | 120273.0699 | 73479.0355 | 124973.2464 | 86840.133 | 68293.7626 | 38431.6988 |  | 11383.5 | 141965.5 | 9 | 450.1551 | 495.4334 | 570.648 | 681.2062 | 677.124 | 708.7848 | 635.2699 | 652.6481 | 503.0278 | 511.7463 | 881.5889 | 620.2638 | Regional Daycab (Class 8)
T_LDV_LTF_DSL_R | AB | Argonne National Laboratory, Islam, E., Vijayagopal, R., & Rousseau, A. (2022). A Comprehensive Simulation Study to Evaluate Future Vehicle Energy and Cost Reduction Potential (ANL/ESD-22/6). https://vms.taps.anl.gov/research-highlights/u-s-doe-vto-hfto-r-d-benefits/ | 2022 | 2019 | USD | 1.3528 | 2020 | CAD | M$/btkm | 2030 | Existing tech. vintages 2015: 101.9132; Existing tech. vintages 2020: 178.6254 | Vehicle class maintainance and repair costs aggregated from Islam et al. 2022 TCO assessment by size class, M&R costs are empirically modelled as a function of cumulative lifetime mileage, which varies with vehicle age; only base performance vehicle costs were used. Aggregation was done with Wards 2022 national size-class shares derived from vehicle sales by model in 2021. Values were harmonized using provincial avg. load factors in the last 5 years. | 3 | 1 | 1 | 3 | 1 | 2 | 31987.4604 | 26190.5003 | 19418.7939 | 114372.4126 | 71555.7114 | 116907.5988 | 85635.6232 | 70621.1451 | 42893.597 |  | 10537.5 | 152503 | 10 | 1428.5619 | 1472.4711 | 1545.4114 | 1652.6265 | 2080.1881 | 2110.8915 | 2039.5996 | 1605.226 | 1461.0823 | 1469.5371 | 1113.8047 | 1573.8209 | 86744.2169 | 86744.2169 | 0 | 9645.9569 | 8391.9825 | 8102.6038 | 5787.5742 | 5787.5742 | 5787.5742
T_LDV_LTF_DSL_R | AB | Argonne National Laboratory, Islam, E., Vijayagopal, R., & Rousseau, A. (2022). A Comprehensive Simulation Study to Evaluate Future Vehicle Energy and Cost Reduction Potential (ANL/ESD-22/6). https://vms.taps.anl.gov/research-highlights/u-s-doe-vto-hfto-r-d-benefits/ | 2022 | 2019 | USD | 1.3528 | 2020 | CAD | M$/btkm | 2035 | Existing tech. vintages 2020: 101.9132 | Vehicle class maintainance and repair costs aggregated from Islam et al. 2022 TCO assessment by size class, M&R costs are empirically modelled as a function of cumulative lifetime mileage, which varies with vehicle age; only base performance vehicle costs were used. Aggregation was done with Wards 2022 national size-class shares derived from vehicle sales by model in 2021. Values were harmonized using provincial avg. load factors in the last 5 years. | 3 | 1 | 1 | 3 | 1 | 3 | 30741.5221 | 23751.7366 | 18846.4626 | 104613.8313 | 68475.4663 | 107566.8652 | 81072.8537 | 65396.578 | 43151.6907 |  | 9702 | 162205 | 11 | 440.9088 | 482.9116 | 552.6851 | 655.2453 | 854.5669 | 883.9373 | 815.7406 | 881.5594 | 694.1955 | 702.2832 | 811.0295 | 851.5178 | 86840.133 | 173584.3498 | 1 | 11495.9795 | 10001.5022 | 9656.6228 | 6897.5877 | 6897.5877 | 6897.5877
T_LDV_LTF_GSL_HEV_R | AB | Argonne National Laboratory, Islam, E., Vijayagopal, R., & Rousseau, A. (2022). A Comprehensive Simulation Study to Evaluate Future Vehicle Energy and Cost Reduction Potential (ANL/ESD-22/6). https://vms.taps.anl.gov/research-highlights/u-s-doe-vto-hfto-r-d-benefits/ | 2022 | 2019 | USD | 1.3528 | 2020 | CAD | M$/btkm | 2021 | Existing tech. vintages 2010: 115.0062; Existing tech. vintages 2015: 169.922; Existing tech. vintages 2020: 77.2455 | Vehicle class maintainance and repair costs aggregated from Islam et al. 2022 TCO assessment by size class, M&R costs are empirically modelled as a function of cumulative lifetime mileage, which varies with vehicle age; only base performance vehicle costs were used. Aggregation was done with Wards 2022 national size-class shares derived from vehicle sales by model in 2021. Values were harmonized using provincial avg. load factors in the last 5 years. | 3 | 1 | 1 | 3 | 1 | 4 | 28290.0339 | 21540.0618 | 17852.95 | 91621.6083 | 61424.8679 | 99409.3515 | 73692.979 | 55385.7032 | 41594.9761 |  | 8915.5 | 171120.5 | 12 | 321.2568 | 361.0799 | 427.2327 | 524.4707 | 503.0127 | 530.859 | 466.2012 | 503.7592 | 350.751 | 358.419 | 461.7346 | 475.2765 | 85635.6232 | 259219.973 | 2 | 12956.029 | 11271.7452 | 10883.0643 | 7773.6174 | 7773.6174 | 7773.6174
T_LDV_LTF_GSL_HEV_R | AB | Argonne National Laboratory, Islam, E., Vijayagopal, R., & Rousseau, A. (2022). A Comprehensive Simulation Study to Evaluate Future Vehicle Energy and Cost Reduction Potential (ANL/ESD-22/6). https://vms.taps.anl.gov/research-highlights/u-s-doe-vto-hfto-r-d-benefits/ | 2022 | 2019 | USD | 1.3528 | 2020 | CAD | M$/btkm | 2025 | Existing tech. vintages 2010: 194.5501; Existing tech. vintages 2015: 115.0062; Existing tech. vintages 2020: 169.922 | Vehicle class maintainance and repair costs aggregated from Islam et al. 2022 TCO assessment by size class, M&R costs are empirically modelled as a function of cumulative lifetime mileage, which varies with vehicle age; only base performance vehicle costs were used. Aggregation was done with Wards 2022 national size-class shares derived from vehicle sales by model in 2021. Values were harmonized using provincial avg. load factors in the last 5 years. | 3 | 1 | 1 | 3 | 1 | 5 | 25969.8309 | 19534.33 | 16323.6654 | 81274.5717 | 55100.2367 | 91870.4765 | 67627.4184 | 48112.0416 | 39980.8758 |  | 8172.5 | 179293 | 13 | 278.8164 | 316.2568 | 378.4514 | 469.8713 | 450.2753 | 476.4555 | 415.6664 | 384.959 | 306.5459 | 313.7551 | 411.467 | 358.1806 | 81072.8537 | 340292.8268 | 3 | 13628.5734 | 11856.8589 | 11448.0017 | 8177.1441 | 8177.1441 | 8177.1441
T_LDV_LTF_GSL_HEV_R | AB | Argonne National Laboratory, Islam, E., Vijayagopal, R., & Rousseau, A. (2022). A Comprehensive Simulation Study to Evaluate Future Vehicle Energy and Cost Reduction Potential (ANL/ESD-22/6). https://vms.taps.anl.gov/research-highlights/u-s-doe-vto-hfto-r-d-benefits/ | 2022 | 2019 | USD | 1.3528 | 2020 | CAD | M$/btkm | 2030 | Existing tech. vintages 2015: 194.5501; Existing tech. vintages 2020: 115.0062 | Vehicle class maintainance and repair costs aggregated from Islam et al. 2022 TCO assessment by size class, M&R costs are empirically modelled as a function of cumulative lifetime mileage, which varies with vehicle age; only base performance vehicle costs were used. Aggregation was done with Wards 2022 national size-class shares derived from vehicle sales by model in 2021. Values were harmonized using provincial avg. load factors in the last 5 years. | 3 | 1 | 1 | 3 | 1 | 6 | 23839.919 | 17715.3646 | 14925.3793 | 73692.2569 | 49426.8231 | 85653.6556 | 62061.1051 | 41793.6112 | 39934.8918 |  | 7848 | 187141 | 14 | 360.8673 | 397.5548 | 458.4987 | 548.0803 | 1239.7841 | 1151.7975 | 1205.8711 | 522.9583 | 403.1912 | 410.2554 | 504.7624 | 496.7184 | 73692.979 | 413985.8058 | 4 | 13483.5329 | 11730.6736 | 11326.1677 | 8090.1198 | 8090.1198 | 8090.1198
T_LDV_LTF_GSL_HEV_R | AB | Argonne National Laboratory, Islam, E., Vijayagopal, R., & Rousseau, A. (2022). A Comprehensive Simulation Study to Evaluate Future Vehicle Energy and Cost Reduction Potential (ANL/ESD-22/6). https://vms.taps.anl.gov/research-highlights/u-s-doe-vto-hfto-r-d-benefits/ | 2022 | 2019 | USD | 1.3528 | 2020 | CAD | M$/btkm | 2035 | Existing tech. vintages 2020: 194.5501 | Vehicle class maintainance and repair costs aggregated from Islam et al. 2022 TCO assessment by size class, M&R costs are empirically modelled as a function of cumulative lifetime mileage, which varies with vehicle age; only base performance vehicle costs were used. Aggregation was done with Wards 2022 national size-class shares derived from vehicle sales by model in 2021. Values were harmonized using provincial avg. load factors in the last 5 years. | 3 | 1 | 1 | 3 | 1 | 7 | 21884.6916 | 16065.7746 | 13646.8706 | 66690.8163 | 44337.5744 | 79157.9668 | 56952.9469 | 36304.964 | 39859.2891 |  | 7605 | 194746 | 15 | 339.5782 | 375.694 | 435.6883 | 523.8741 | 502.3752 | 527.6292 | 468.9907 | 963.8693 | 366.3267 | 373.2808 | 945.9569 | 938.0383 | 67627.4184 | 481613.2242 | 5 | 13257.5605 | 11534.0777 | 11136.3509 | 7954.5363 | 7954.5363 | 7954.5363
T_LDV_LTF_GSL_PHEV20_R | AB | Argonne National Laboratory, Islam, E., Vijayagopal, R., & Rousseau, A. (2022). A Comprehensive Simulation Study to Evaluate Future Vehicle Energy and Cost Reduction Potential (ANL/ESD-22/6). https://vms.taps.anl.gov/research-highlights/u-s-doe-vto-hfto-r-d-benefits/ | 2022 | 2019 | USD | 1.3528 | 2020 | CAD | M$/btkm | 2021 | Existing tech. vintages 2010: 131.0897; Existing tech. vintages 2015: 152.7326; Existing tech. vintages 2020: 73.4478 | Vehicle class maintainance and repair costs aggregated from Islam et al. 2022 TCO assessment by size class, M&R costs are empirically modelled as a function of cumulative lifetime mileage, which varies with vehicle age; only base performance vehicle costs were used. Aggregation was done with Wards 2022 national size-class shares derived from vehicle sales by model in 2021. Values were harmonized using provincial avg. load factors in the last 5 years. | 3 | 1 | 1 | 3 | 1 | 8 | 20089.8218 | 14569.7884 | 12477.8789 | 59317.1256 | 39772.3418 | 73154.8896 | 52265.2336 | 31537.1267 | 39742.5756 |  | Midsize SUV - basic | [14 empty] | 62061.1051 | 543674.3293 | 6 | 12874.4447 | 11200.7669 | 10814.5335 | 7724.6668 | 7724.6668 | 7724.6668
T_LDV_LTF_GSL_PHEV20_R | AB | Argonne National Laboratory, Islam, E., Vijayagopal, R., & Rousseau, A. (2022). A Comprehensive Simulation Study to Evaluate Future Vehicle Energy and Cost Reduction Potential (ANL/ESD-22/6). https://vms.taps.anl.gov/research-highlights/u-s-doe-vto-hfto-r-d-benefits/ | 2022 | 2019 | USD | 1.3528 | 2020 | CAD | M$/btkm | 2025 | Existing tech. vintages 2010: 193.1131; Existing tech. vintages 2015: 131.0897; Existing tech. vintages 2020: 152.7326 | Vehicle class maintainance and repair costs aggregated from Islam et al. 2022 TCO assessment by size class, M&R costs are empirically modelled as a function of cumulative lifetime mileage, which varies with vehicle age; only base performance vehicle costs were used. Aggregation was done with Wards 2022 national size-class shares derived from vehicle sales by model in 2021. Values were harmonized using provincial avg. load factors in the last 5 years. | 3 | 1 | 1 | 3 | 1 | 9 | 18442.158 | 13213.103 | 11409.0231 | 52758.7093 | 35677.1699 | 67607.0657 | 47963.3592 | 27395.4372 | 39571.1101 |  | 16755 | 16755 | 0 | 145 | 145 | 145 | 145 | 315 | 315 | 315 | 230 | 145 | 145 | 315 | 230 | 56952.9469 | 600627.2762 | 7 | 12377.3761 | 10768.3172 | 10396.9959 | 7426.4257 | 7426.4257 | 7426.4257
T_LDV_LTF_GSL_PHEV20_R | AB | Argonne National Laboratory, Islam, E., Vijayagopal, R., & Rousseau, A. (2022). A Comprehensive Simulation Study to Evaluate Future Vehicle Energy and Cost Reduction Potential (ANL/ESD-22/6). https://vms.taps.anl.gov/research-highlights/u-s-doe-vto-hfto-r-d-benefits/ | 2022 | 2019 | USD | 1.3528 | 2020 | CAD | M$/btkm | 2030 | Existing tech. vintages 2015: 193.1131; Existing tech. vintages 2020: 131.0897 | Vehicle class maintainance and repair costs aggregated from Islam et al. 2022 TCO assessment by size class, M&R costs are empirically modelled as a function of cumulative lifetime mileage, which varies with vehicle age; only base performance vehicle costs were used. Aggregation was done with Wards 2022 national size-class shares derived from vehicle sales by model in 2021. Values were harmonized using provincial avg. load factors in the last 5 years. | 3 | 1 | 1 | 3 | 1 | 10 | 16929.6271 | 11982.7471 | 10431.7256 | 46925.4264 | 32003.6586 | 62479.9704 | 44015.5657 | 23797.665 | 39329.1637 |  | 15652 | 32407 | 1 | 261.9048 | 261.9048 | 261.9048 | 261.9048 | 490.4762 | 490.4762 | 490.4762 | 452.381 | 290.4762 | 290.4762 | 452.381 | 452.381 | 52265.2336 | 652892.5098 | 8 | 11801.1558 | 10267.0056 | 9912.9709 | 7080.6935 | 7080.6935 | 7080.6935
T_LDV_LTF_GSL_PHEV20_R | AB | Argonne National Laboratory, Islam, E., Vijayagopal, R., & Rousseau, A. (2022). A Comprehensive Simulation Study to Evaluate Future Vehicle Energy and Cost Reduction Potential (ANL/ESD-22/6). https://vms.taps.anl.gov/research-highlights/u-s-doe-vto-hfto-r-d-benefits/ | 2022 | 2019 | USD | 1.3528 | 2020 | CAD | M$/btkm | 2035 | Existing tech. vintages 2020: 193.1131 | Vehicle class maintainance and repair costs aggregated from Islam et al. 2022 TCO assessment by size class, M&R costs are empirically modelled as a function of cumulative lifetime mileage, which varies with vehicle age; only base performance vehicle costs were used. Aggregation was done with Wards 2022 national size-class shares derived from vehicle sales by model in 2021. Values were harmonized using provincial avg. load factors in the last 5 years. | 3 | 1 | 1 | 3 | 1 | 11 | 15541.1462 | 10866.9575 | 9538.1434 | 41737.1022 | 28944.5904 | 57741.697 | 40392.7092 | 20672.379 | 38999.0986 |  | 15310 | 47717 | 2 | 446.7033 | 456.7328 | 473.4373 | 498.448 | 656.8413 | 661.1361 | 648.6254 | 652.7176 | 478.6404 | 480.3752 | 647.4411 | 645.9122 | 47963.3592 | 700855.869 | 9 | 11173.6239 | 9721.0528 | 9385.8441 | 6704.1743 | 6704.1743 | 6704.1743
T_MDV_T_GSL_R | AB | Argonne National Laboratory, Islam, E., Vijayagopal, R., & Rousseau, A. (2022). A Comprehensive Simulation Study to Evaluate Future Vehicle Energy and Cost Reduction Potential (ANL/ESD-22/6). https://vms.taps.anl.gov/research-highlights/u-s-doe-vto-hfto-r-d-benefits/ | 2022 | 2019 | USD | 1.3528 | 2020 | CAD | M$/btkm | 2021 | Existing tech. vintages 2010: 262.8311; Existing tech. vintages 2015: 220.0977; Existing tech. vintages 2020: 138.0224 | Gasoline fuel type costs were derived using AFLEET2023 MDVs diesel-to-gasoline maintainance cost ratio on the diesel values of this class. Vehicle class maintainance and repair cost aggregated from Islam et al. 2022 TCO assessment by GWVR class; M&R costs are empirically modelled as a function of cumulative lifetime mileage, which varies with vehicle age. Aggregation was done with Wards 2022 national GWVR class shares derived from truck sales by model in 2020. Values were harmonized using provincial avg. load factors in the last 5 years. | 3 | 1 | 1 | 3 | 2 | 12 | 14266.5414 | 9855.0662 | 8721.1056 | 37122.4266 | 26177.9231 | 53362.7585 | 37068.0448 | 17957.5288 | 38561.6968 |  | 15028.5 | 62745.5 | 3 | 1013.9108 | 1042.0367 | 1088.8818 | 1159.0201 | 1798.5127 | 1616.1932 | 1775.4726 | 1182.2623 | 1053.0797 | 1057.9448 | 1240.8913 | 1163.1776 | 44015.5657 | 744871.4347 | 10 | 10516.8609 | 9149.669 | 8834.1631 | 6310.1165 | 6310.1165 | 6310.1165
T_MDV_T_GSL_R | AB | Argonne National Laboratory, Islam, E., Vijayagopal, R., & Rousseau, A. (2022). A Comprehensive Simulation Study to Evaluate Future Vehicle Energy and Cost Reduction Potential (ANL/ESD-22/6). https://vms.taps.anl.gov/research-highlights/u-s-doe-vto-hfto-r-d-benefits/ | 2022 | 2019 | USD | 1.3528 | 2020 | CAD | M$/btkm | 2025 | Existing tech. vintages 2010: 277.5799; Existing tech. vintages 2015: 262.8311; Existing tech. vintages 2020: 220.0977 | Gasoline fuel type costs were derived using AFLEET2023 MDVs diesel-to-gasoline maintainance cost ratio on the diesel values of this class. Vehicle class maintainance and repair cost aggregated from Islam et al. 2022 TCO assessment by GWVR class; M&R costs are empirically modelled as a function of cumulative lifetime mileage, which varies with vehicle age. Aggregation was done with Wards 2022 national GWVR class shares derived from truck sales by model in 2020. Values were harmonized using provincial avg. load factors in the last 5 years. | 3 | 1 | 1 | 3 | 2 | 13 | 13096.4731 | 8937.3984 | 7974.0552 | 33017.9741 | 23675.7075 | 49315.9042 | 34017.0286 | 16315.3356 | 37996.6733 |  | 14708 | 77453.5 | 4 | 797.3173 | 841.0086 | 913.7787 | 1022.7329 | 774.3965 | 793.1058 | 738.6055 | 1044.3784 | 817.906 | 825.4635 | 1054.3003 | 1014.7319 | 40392.7092 | 785264.1439 | 11 | 9848.1975 | 8567.9318 | 8272.4859 | 5908.9185 | 5908.9185 | 5908.9185
T_MDV_T_GSL_R | AB | Argonne National Laboratory, Islam, E., Vijayagopal, R., & Rousseau, A. (2022). A Comprehensive Simulation Study to Evaluate Future Vehicle Energy and Cost Reduction Potential (ANL/ESD-22/6). https://vms.taps.anl.gov/research-highlights/u-s-doe-vto-hfto-r-d-benefits/ | 2022 | 2019 | USD | 1.3528 | 2020 | CAD | M$/btkm | 2030 | Existing tech. vintages 2015: 277.5799; Existing tech. vintages 2020: 262.8311 | Gasoline fuel type costs were derived using AFLEET2023 MDVs diesel-to-gasoline maintainance cost ratio on the diesel values of this class. Vehicle class maintainance and repair cost aggregated from Islam et al. 2022 TCO assessment by GWVR class; M&R costs are empirically modelled as a function of cumulative lifetime mileage, which varies with vehicle age. Aggregation was done with Wards 2022 national GWVR class shares derived from truck sales by model in 2020. Values were harmonized using provincial avg. load factors in the last 5 years. | 3 | 1 | 1 | 3 | 2 | 14 | 12022.3677 | 8182.7488 | 7290.9972 | 29367.3316 | 21412.6661 | 45575.9498 | 31217.137 | 14823.319 | 37283.4047 |  | 14289 | 91742.5 | 5 | 581.7555 | 630.2136 | 710.9229 | 831.7641 | 2056.489 | 2077.2394 | 2016.7932 | 1162.9334 | 902.3304 | 910.7124 | 1106.0984 | 1130.0524 | 37068.0448 | 822332.1887 | 12 | 9181.0609 | 7987.523 | 7712.0912 | 5508.6365 | 5508.6365 | 5508.6365
T_MDV_T_GSL_R | AB | Argonne National Laboratory, Islam, E., Vijayagopal, R., & Rousseau, A. (2022). A Comprehensive Simulation Study to Evaluate Future Vehicle Energy and Cost Reduction Potential (ANL/ESD-22/6). https://vms.taps.anl.gov/research-highlights/u-s-doe-vto-hfto-r-d-benefits/ | 2022 | 2019 | USD | 1.3528 | 2020 | CAD | M$/btkm | 2035 | Existing tech. vintages 2020: 277.5799 | Gasoline fuel type costs were derived using AFLEET2023 MDVs diesel-to-gasoline maintainance cost ratio on the diesel values of this class. Vehicle class maintainance and repair cost aggregated from Islam et al. 2022 TCO assessment by GWVR class; M&R costs are empirically modelled as a function of cumulative lifetime mileage, which varies with vehicle age. Aggregation was done with Wards 2022 national GWVR class shares derived from truck sales by model in 2020. Values were harmonized using provincial avg. load factors in the last 5 years. | 3 | 1 | 1 | 3 | 2 | 14 | 11036.355 | 7420.8011 | 6666.45 | 26120.3235 | 19365.9374 | 42119.6212 | 28647.7004 | 13467.7453 | 36401.8987 |  | 13683.5 | 105426 | 6 | 1825.792 | 1877.3527 | 1963.2297 | 2091.8079 | 2757.0279 | 2779.1069 | 2714.7904 | 2038.1169 | 1872.4754 | 1881.3941 | 2074.4189 | 2003.1306 | 34017.0286 | 856349.2172 | 13 | 8525.6835 | 7417.3446 | 7161.5741 | 5115.4101 | 5115.4101 | 5115.4101
T_MDV_T_DSL_R | AB | Argonne National Laboratory, Islam, E., Vijayagopal, R., & Rousseau, A. (2022). A Comprehensive Simulation Study to Evaluate Future Vehicle Energy and Cost Reduction Potential (ANL/ESD-22/6). https://vms.taps.anl.gov/research-highlights/u-s-doe-vto-hfto-r-d-benefits/ | 2022 | 2019 | USD | 1.3528 | 2020 | CAD | M$/btkm | 2021 | Existing tech. vintages 2010: 399.9111; Existing tech. vintages 2015: 334.89; Existing tech. vintages 2020: 210.0082 | Vehicle class maintainance and repair cost aggregated from Islam et al. 2022 TCO assessment by GWVR class; M&R costs are empirically modelled as a function of cumulative lifetime mileage, which varies with vehicle age. Aggregation was done with Wards 2022 national GWVR class shares derived from truck sales by model in 2020. Values were harmonized using provincial avg. load factors in the last 5 years. | 3 | 1 | 1 | 3 | 1 | 15 | 10131.21 | 6729.8033 | 6095.4015 | 23232.3219 | 17514.8451 | 38925.409 | 26289.7503 | 12236.1372 | 35334.0121 |  | 12963.5 | 118389.5 | 7 | 466.6496 | 519.8171 | 608.3703 | 740.9556 | 679.3704 | 702.1375 | 635.8167 | 1510.3278 | 491.7037 | 500.9003 | 1421.9482 | 1474.2512 | 31217.137 | 887566.3542 | 14 | 7889.6945 | 6864.0342 | 6627.3433 | 4733.8167 | 4733.8167 | 4733.8167
T_MDV_T_DSL_R | AB | Argonne National Laboratory, Islam, E., Vijayagopal, R., & Rousseau, A. (2022). A Comprehensive Simulation Study to Evaluate Future Vehicle Energy and Cost Reduction Potential (ANL/ESD-22/6). https://vms.taps.anl.gov/research-highlights/u-s-doe-vto-hfto-r-d-benefits/ | 2022 | 2019 | USD | 1.3528 | 2020 | CAD | M$/btkm | 2025 | Existing tech. vintages 2010: 422.3521; Existing tech. vintages 2015: 399.9111; Existing tech. vintages 2020: 334.89 | Vehicle class maintainance and repair cost aggregated from Islam et al. 2022 TCO assessment by GWVR class; M&R costs are empirically modelled as a function of cumulative lifetime mileage, which varies with vehicle age. Aggregation was done with Wards 2022 national GWVR class shares derived from truck sales by model in 2020. Values were harmonized using provincial avg. load factors in the last 5 years. | 3 | 1 | 1 | 3 | 1 | 16 | 9300.3003 | 6103.1486 | 5573.2691 | 20406.7642 | 15756.9817 | 35973.4353 | 24125.8797 | 11229.0559 | 34064.9008 |  | 12192.5 | 130582 | 8 | 655.281 | 708.8583 | 798.0938 | 931.7007 | 1109.9611 | 980.6148 | 1066.0718 | 1145.4638 | 700.8334 | 710.1009 | 1513.2276 | 1109.1092 | 26289.7503 | 913856.1046 | 15 | 6679.5218 | 5811.184 | 5610.7983 | 4007.7131 | 4007.7131 | 4007.7131
T_MDV_T_DSL_R | AB | Argonne National Laboratory, Islam, E., Vijayagopal, R., & Rousseau, A. (2022). A Comprehensive Simulation Study to Evaluate Future Vehicle Energy and Cost Reduction Potential (ANL/ESD-22/6). https://vms.taps.anl.gov/research-highlights/u-s-doe-vto-hfto-r-d-benefits/ | 2022 | 2019 | USD | 1.3528 | 2020 | CAD | M$/btkm | 2030 | Existing tech. vintages 2015: 422.3521; Existing tech. vintages 2020: 399.9111 | Vehicle class maintainance and repair cost aggregated from Islam et al. 2022 TCO assessment by GWVR class; M&R costs are empirically modelled as a function of cumulative lifetime mileage, which varies with vehicle age. Aggregation was done with Wards 2022 national GWVR class shares derived from truck sales by model in 2020. Values were harmonized using provincial avg. load factors in the last 5 years. | 3 | 1 | 1 | 3 | 1 | 17 | 8537.5375 | 5534.8457 | 5095.8626 | 17924.856 | 14175.5448 | 33245.3294 | 22140.114 | 10304.8613 | 32584.6516 |  | 11383.5 | 141965.5 | 9 | 468.1225 | 521.0561 | 609.2197 | 741.2216 | 693.8953 | 716.5622 | 650.5332 | 672.1312 | 512.4047 | 521.5608 | 895.6801 | 636.2134 | 24125.8797 | 937981.9843 | 16 | 6145.103 | 5346.2396 | 5161.8865 | 3687.0618 | 3687.0618 | 3687.0618
T_MDV_T_DSL_R | AB | Argonne National Laboratory, Islam, E., Vijayagopal, R., & Rousseau, A. (2022). A Comprehensive Simulation Study to Evaluate Future Vehicle Energy and Cost Reduction Potential (ANL/ESD-22/6). https://vms.taps.anl.gov/research-highlights/u-s-doe-vto-hfto-r-d-benefits/ | 2022 | 2019 | USD | 1.3528 | 2020 | CAD | M$/btkm | 2035 | Existing tech. vintages 2020: 422.3521 | Vehicle class maintainance and repair cost aggregated from Islam et al. 2022 TCO assessment by GWVR class; M&R costs are empirically modelled as a function of cumulative lifetime mileage, which varies with vehicle age. Aggregation was done with Wards 2022 national GWVR class shares derived from truck sales by model in 2020. Values were harmonized using provincial avg. load factors in the last 5 years. | 3 | 1 | 1 | 3 | 1 | 18 | 7837.3326 | 5019.4611 | 4659.3507 | 15744.8021 | 12752.8276 | 30724.1141 | 20317.7938 | 9456.7315 | 30890.0014 |  | 10537.5 | 152503 | 10 | 1445.986 | 1497.319 | 1582.8167 | 1710.8271 | 2096.4522 | 2118.4338 | 2054.4013 | 1624.12 | 1470.1757 | 1479.0549 | 1127.4699 | 1589.2883 | 22140.114 | 960122.0983 | 17 | 5639.3086 | 4906.1985 | 4737.0192 | 3383.5851 | 3383.5851 | 3383.5851
T_HDV_T_DSL_R | AB | Argonne National Laboratory, Islam, E., Vijayagopal, R., & Rousseau, A. (2022). A Comprehensive Simulation Study to Evaluate Future Vehicle Energy and Cost Reduction Potential (ANL/ESD-22/6). https://vms.taps.anl.gov/research-highlights/u-s-doe-vto-hfto-r-d-benefits/ | 2022 | 2019 | USD | 1.3528 | 2020 | CAD | M$/btkm | 2021 | Existing tech. vintages 2005: 29.7692; Existing tech. vintages 2010: 28.81; Existing tech. vintages 2015: 25.0965; Existing tech. vintages 2020: 17.2912 | Vehicle class maintainance and repair cost aggregated from Islam et al. 2022 TCO assessment by Class 8 truck types; M&R costs are empirically modelled as a function of cumulative lifetime mileage, which varies with vehicle age. Aggregation was done with StatCan Table: 23-10-0219-01 shipment type shares (local vs. long distance). Values were harmonized using provincial avg. load factors in the last 5 years. | 3 | 1 | 1 | 3 | 1 | [11 empty] | 9702 | 162205 | 11 | 457.5764 | 506.6807 | 588.4664 | 710.9191 | 870.125 | 891.1521 | 829.8997 | 899.6331 | 702.894 | 711.3878 | 824.1014 | 866.3136 | 20317.7938 | 980439.8921 | 18 | 5163.4104 | 4492.167 | 4337.2647 | 3098.0462 | 3098.0462 | 3098.0462
T_HDV_T_DSL_R | AB | Argonne National Laboratory, Islam, E., Vijayagopal, R., & Rousseau, A. (2022). A Comprehensive Simulation Study to Evaluate Future Vehicle Energy and Cost Reduction Potential (ANL/ESD-22/6). https://vms.taps.anl.gov/research-highlights/u-s-doe-vto-hfto-r-d-benefits/ | 2022 | 2019 | USD | 1.3528 | 2020 | CAD | M$/btkm | 2025 | Existing tech. vintages 2010: 29.7692; Existing tech. vintages 2015: 28.81; Existing tech. vintages 2020: 25.0965 | Vehicle class maintainance and repair cost aggregated from Islam et al. 2022 TCO assessment by Class 8 truck types; M&R costs are empirically modelled as a function of cumulative lifetime mileage, which varies with vehicle age. Aggregation was done with StatCan Table: 23-10-0219-01 shipment type shares (local vs. long distance). Values were harmonized using provincial avg. load factors in the last 5 years. | 3 | 1 | 1 | 3 | 1 | [11 empty] | 8915.5 | 171120.5 | 12 | 337.0595 | 383.6156 | 461.1572 | 577.2554 | 517.7634 | 537.6994 | 479.6256 | 520.895 | 358.9981 | 367.0511 | 474.1281 | 489.3045 | Longhaul Sleeper cab (Class 8)
T_HDV_T_DSL_R | AB | Argonne National Laboratory, Islam, E., Vijayagopal, R., & Rousseau, A. (2022). A Comprehensive Simulation Study to Evaluate Future Vehicle Energy and Cost Reduction Potential (ANL/ESD-22/6). https://vms.taps.anl.gov/research-highlights/u-s-doe-vto-hfto-r-d-benefits/ | 2022 | 2019 | USD | 1.3528 | 2020 | CAD | M$/btkm | 2030 | Existing tech. vintages 2015: 29.7692; Existing tech. vintages 2020: 28.81 | Vehicle class maintainance and repair cost aggregated from Islam et al. 2022 TCO assessment by Class 8 truck types; M&R costs are empirically modelled as a function of cumulative lifetime mileage, which varies with vehicle age. Aggregation was done with StatCan Table: 23-10-0219-01 shipment type shares (local vs. long distance). Values were harmonized using provincial avg. load factors in the last 5 years. | 3 | 1 | 1 | 3 | 1 | [11 empty] | 8172.5 | 179293 | 13 | 293.6736 | 337.4441 | 410.3461 | 519.4977 | 464.1434 | 482.8866 | 428.2876 | 401.0695 | 314.2996 | 321.8708 | 423.119 | 371.3693 | 114403.4174 | 114403.4174 | 0 | 12721.66 | 11067.8442 | 10686.1944 | 7632.996 | 7632.996 | 7632.996
T_HDV_T_DSL_R | AB | Argonne National Laboratory, Islam, E., Vijayagopal, R., & Rousseau, A. (2022). A Comprehensive Simulation Study to Evaluate Future Vehicle Energy and Cost Reduction Potential (ANL/ESD-22/6). https://vms.taps.anl.gov/research-highlights/u-s-doe-vto-hfto-r-d-benefits/ | 2022 | 2019 | USD | 1.3528 | 2020 | CAD | M$/btkm | 2035 | Existing tech. vintages 2020: 29.7692 | Vehicle class maintainance and repair cost aggregated from Islam et al. 2022 TCO assessment by Class 8 truck types; M&R costs are empirically modelled as a function of cumulative lifetime mileage, which varies with vehicle age. Aggregation was done with StatCan Table: 23-10-0219-01 shipment type shares (local vs. long distance). Values were harmonized using provincial avg. load factors in the last 5 years. | 3 | 1 | 1 | 3 | 1 | [11 empty] | 7848 | 187141 | 14 | 375.4257 | 418.316 | 489.752 | 596.7088 | 1253.3733 | 1158.0993 | 1218.2385 | 538.7449 | 410.7889 | 418.2079 | 516.1801 | 509.6418 | 124973.2464 | 239376.6638 | 1 | 16544.0774 | 14393.3473 | 13897.025 | 9926.4464 | 9926.4464 | 9926.4464
T_LDV_M_GSL_R | AB | Calvin, K., Patel, P., Clarke, L., Asrar, G., Bond-Lamberty, B., Cui, R. Y., Di Vittorio, A., Dorheim, K., Edmonds, J., Hartin, C., Hejazi, M., Horowitz, R., Iyer, G., Kyle, P., Kim, S., Link, R., McJeon, H., Smith, S. J., Snyder, A., … Wise, M. (2019). GCAM v5.1: Representing the linkages between energy, water, land, climate, and economic systems. Geoscientific Model Development, 12(2), 677–698. https://doi.org/10.5194/gmd-12-677-2019 | 2015 | 2005 | USD | 1.5505 | 2020 | CAD | M$/bpkm | 2021 | Existing tech. vintages 2005: 241.7747; Existing tech. vintages 2010: 241.7747; Existing tech. vintages 2015: 241.7747; Existing tech. vintages 2020: 241.7747 | Maintainance costs derived from GCAM v7.0 Canada input data; only motorcycles (engines > 250cc) were considered. Vehicle unit maintainance costs were divided by (avg. annual distance travelled in 2019 multiplied by the load factor of motorcycles). | 3 | 1 | 3 | 2 | 1 | [11 empty] | 7605 | 194746 | 15 | 353.9097 | 396.1318 | 466.4547 | 571.7448 | 515.7527 | 533.8328 | 481.1653 | 979.4099 | 373.806 | 381.1094 | 957.1967 | 950.7603 | 116907.5988 | 356284.2626 | 2 | 17687.2449 | 15387.903 | 14857.2857 | 10612.3469 | 10612.3469 | 10612.3469
T_LDV_M_GSL_R | AB | Calvin, K., Patel, P., Clarke, L., Asrar, G., Bond-Lamberty, B., Cui, R. Y., Di Vittorio, A., Dorheim, K., Edmonds, J., Hartin, C., Hejazi, M., Horowitz, R., Iyer, G., Kyle, P., Kim, S., Link, R., McJeon, H., Smith, S. J., Snyder, A., … Wise, M. (2019). GCAM v5.1: Representing the linkages between energy, water, land, climate, and economic systems. Geoscientific Model Development, 12(2), 677–698. https://doi.org/10.5194/gmd-12-677-2019 | 2015 | 2005 | USD | 1.5505 | 2020 | CAD | M$/bpkm | 2025 | Existing tech. vintages 2010: 241.7747; Existing tech. vintages 2015: 241.7747; Existing tech. vintages 2020: 241.7747 | Maintainance costs derived from GCAM v7.0 Canada input data; only motorcycles (engines > 250cc) were considered. Vehicle unit maintainance costs were divided by (avg. annual distance travelled in 2019 multiplied by the load factor of motorcycles). | 3 | 1 | 3 | 2 | 1 | [11 empty] | Pickup - basic | [14 empty] | 107566.8652 | 463851.1278 | 3 | 18082.2909 | 15731.5931 | 15189.1243 | 10849.3745 | 10849.3745 | 10849.3745
T_LDV_M_GSL_R | AB | Calvin, K., Patel, P., Clarke, L., Asrar, G., Bond-Lamberty, B., Cui, R. Y., Di Vittorio, A., Dorheim, K., Edmonds, J., Hartin, C., Hejazi, M., Horowitz, R., Iyer, G., Kyle, P., Kim, S., Link, R., McJeon, H., Smith, S. J., Snyder, A., … Wise, M. (2019). GCAM v5.1: Representing the linkages between energy, water, land, climate, and economic systems. Geoscientific Model Development, 12(2), 677–698. https://doi.org/10.5194/gmd-12-677-2019 | 2015 | 2005 | USD | 1.5505 | 2020 | CAD | M$/bpkm | 2030 | Existing tech. vintages 2015: 241.7747; Existing tech. vintages 2020: 241.7747 | Maintainance costs derived from GCAM v7.0 Canada input data; only motorcycles (engines > 250cc) were considered. Vehicle unit maintainance costs were divided by (avg. annual distance travelled in 2019 multiplied by the load factor of motorcycles). | 3 | 1 | 3 | 2 | 1 | [11 empty] | 18918 | 18918 | 0 | 145 | 145 | 145 | 145 | 315 | 315 | 315 | 315 | 145 | 145 | 315 | 315 | 99409.3515 | 563260.4793 | 4 | 18188.8327 | 15824.2844 | 15278.6194 | 10913.2996 | 10913.2996 | 10913.2996
T_LDV_M_GSL_R | AB | Calvin, K., Patel, P., Clarke, L., Asrar, G., Bond-Lamberty, B., Cui, R. Y., Di Vittorio, A., Dorheim, K., Edmonds, J., Hartin, C., Hejazi, M., Horowitz, R., Iyer, G., Kyle, P., Kim, S., Link, R., McJeon, H., Smith, S. J., Snyder, A., … Wise, M. (2019). GCAM v5.1: Representing the linkages between energy, water, land, climate, and economic systems. Geoscientific Model Development, 12(2), 677–698. https://doi.org/10.5194/gmd-12-677-2019 | 2015 | 2005 | USD | 1.5505 | 2020 | CAD | M$/bpkm | 2035 | Existing tech. vintages 2020: 241.7747 | Maintainance costs derived from GCAM v7.0 Canada input data; only motorcycles (engines > 250cc) were considered. Vehicle unit maintainance costs were divided by (avg. annual distance travelled in 2019 multiplied by the load factor of motorcycles). | 3 | 1 | 3 | 2 | 1 | [11 empty] | 16968 | 35886 | 1 | 261.9048 | 261.9048 | 261.9048 | 261.9048 | 490.4762 | 490.4762 | 490.4762 | 371.4286 | 290.4762 | 290.4762 | 452.381 | 371.4286 | 91870.4765 | 655130.9558 | 5 | 18010.1271 | 15668.8106 | 15128.5068 | 10806.0763 | 10806.0763 | 10806.0763
T_HDV_BS_GSL_R | AB | Argonne National Laboratory, Islam, E., Vijayagopal, R., & Rousseau, A. (2022). A Comprehensive Simulation Study to Evaluate Future Vehicle Energy and Cost Reduction Potential (ANL/ESD-22/6). https://vms.taps.anl.gov/research-highlights/u-s-doe-vto-hfto-r-d-benefits/ | 2022 | 2019 | USD | 1.3528 | 2020 | CAD | M$/bpkm | 2021 | Existing tech. vintages 2010: 10.3485; Existing tech. vintages 2015: 9.0563; Existing tech. vintages 2020: 6.4446 | Maintainance and repair costs were estimated using AFLEET2023 school-to-transit bus maintainance cost ratios on technologies from the Transit Bus class. | 3 | 1 | 1 | 3 | 2 | [11 empty] | 16270 | 52156 | 2 | 1076.4249 | 1087.8111 | 1107.6774 | 1139.2304 | 1598.353 | 1600.4368 | 1588.2508 | 1282.3704 | 1116.6306 | 1119.25 | 1276.0675 | 1274.7841 | 85653.6556 | 740784.6113 | 6 | 17768.6693 | 15458.7423 | 14925.6822 | 10661.2016 | 10661.2016 | 10661.2016
T_HDV_BS_GSL_R | AB | Argonne National Laboratory, Islam, E., Vijayagopal, R., & Rousseau, A. (2022). A Comprehensive Simulation Study to Evaluate Future Vehicle Energy and Cost Reduction Potential (ANL/ESD-22/6). https://vms.taps.anl.gov/research-highlights/u-s-doe-vto-hfto-r-d-benefits/ | 2022 | 2019 | USD | 1.3528 | 2020 | CAD | M$/bpkm | 2025 | Existing tech. vintages 2015: 10.3485; Existing tech. vintages 2020: 9.0563 | Maintainance and repair costs were estimated using AFLEET2023 school-to-transit bus maintainance cost ratios on technologies from the Transit Bus class. | 3 | 1 | 1 | 3 | 2 | [11 empty] | 15488 | 67644 | 3 | 433.0872 | 464.0526 | 518.0799 | 603.8898 | 970.9159 | 782.2192 | 943.4424 | 672.5915 | 494.3424 | 501.466 | 1065.7731 | 651.9601 | 79157.9668 | 819942.5782 | 7 | 17203.1121 | 14966.7075 | 14450.6141 | 10321.8672 | 10321.8672 | 10321.8672
T_HDV_BS_GSL_R | AB | Argonne National Laboratory, Islam, E., Vijayagopal, R., & Rousseau, A. (2022). A Comprehensive Simulation Study to Evaluate Future Vehicle Energy and Cost Reduction Potential (ANL/ESD-22/6). https://vms.taps.anl.gov/research-highlights/u-s-doe-vto-hfto-r-d-benefits/ | 2022 | 2019 | USD | 1.3528 | 2020 | CAD | M$/bpkm | 2030 | Existing tech. vintages 2020: 10.3485 | Maintainance and repair costs were estimated using AFLEET2023 school-to-transit bus maintainance cost ratios on technologies from the Transit Bus class. | 3 | 1 | 1 | 3 | 2 | [11 empty] | 14591.5 | 82235.5 | 4 | 898.3106 | 944.6161 | 1025.4082 | 1153.7277 | 1086.7096 | 1095.1836 | 1045.6259 | 1450.5948 | 1263.7849 | 1274.4375 | 1067.0862 | 1419.7427 | 73154.8896 | 893097.4677 | 8 | 16517.9067 | 14370.5788 | 13875.0416 | 9910.744 | 9910.744 | 9910.744
T_HDV_BS_DSL_R | AB | Argonne National Laboratory, Islam, E., Vijayagopal, R., & Rousseau, A. (2022). A Comprehensive Simulation Study to Evaluate Future Vehicle Energy and Cost Reduction Potential (ANL/ESD-22/6). https://vms.taps.anl.gov/research-highlights/u-s-doe-vto-hfto-r-d-benefits/ | 2022 | 2019 | USD | 1.3528 | 2020 | CAD | M$/bpkm | 2021 | Existing tech. vintages 2010: 16.8424; Existing tech. vintages 2015: 14.7393; Existing tech. vintages 2020: 10.4886 | Maintainance and repair costs were estimated using AFLEET2023 school-to-transit bus maintainance cost ratios on technologies from the Transit Bus class. | 3 | 1 | 1 | 3 | 2 | [11 empty] | 13635.5 | 95871 | 5 | 356.643 | 406.043 | 492.2341 | 629.1288 | 1494.8709 | 1503.9113 | 1451.0418 | 561.0507 | 413.022 | 424.3864 | 568.9635 | 528.137 | 67607.0657 | 960704.5335 | 9 | 15749.8544 | 13702.3733 | 13229.8777 | 9449.9127 | 9449.9127 | 9449.9127
T_HDV_BS_DSL_R | AB | Argonne National Laboratory, Islam, E., Vijayagopal, R., & Rousseau, A. (2022). A Comprehensive Simulation Study to Evaluate Future Vehicle Energy and Cost Reduction Potential (ANL/ESD-22/6). https://vms.taps.anl.gov/research-highlights/u-s-doe-vto-hfto-r-d-benefits/ | 2022 | 2019 | USD | 1.3528 | 2020 | CAD | M$/bpkm | 2025 | Existing tech. vintages 2015: 16.8424; Existing tech. vintages 2020: 14.7393 | Maintainance and repair costs were estimated using AFLEET2023 school-to-transit bus maintainance cost ratios on technologies from the Transit Bus class. | 3 | 1 | 1 | 3 | 2 | [11 empty] | 12663.5 | 108534.5 | 6 | 1761.8721 | 1812.8482 | 1901.7893 | 2043.0518 | 2648.6463 | 2657.9752 | 2603.4188 | 2020.979 | 1842.4363 | 1854.1634 | 1992.7606 | 1987.0151 | 62479.9704 | 1023184.5039 | 10 | 14928.6541 | 12987.9291 | 12540.0695 | 8957.1925 | 8957.1925 | 8957.1925
T_HDV_BS_DSL_R | AB | Argonne National Laboratory, Islam, E., Vijayagopal, R., & Rousseau, A. (2022). A Comprehensive Simulation Study to Evaluate Future Vehicle Energy and Cost Reduction Potential (ANL/ESD-22/6). https://vms.taps.anl.gov/research-highlights/u-s-doe-vto-hfto-r-d-benefits/ | 2022 | 2019 | USD | 1.3528 | 2020 | CAD | M$/bpkm | 2030 | Existing tech. vintages 2020: 16.8424 | Maintainance and repair costs were estimated using AFLEET2023 school-to-transit bus maintainance cost ratios on technologies from the Transit Bus class. | 3 | 1 | 1 | 3 | 2 | [11 empty] | 11663.5 | 120198 | 7 | 553.4487 | 604.5514 | 693.7135 | 835.327 | 987.4201 | 836.8688 | 942.0802 | 1697.6268 | 633.0914 | 644.8476 | 1729.7462 | 1663.5785 | 57741.697 | 1080926.2009 | 11 | 14078.0761 | 12247.9262 | 11825.5839 | 8446.8457 | 8446.8457 | 8446.8457
T_HDV_BS_CNG_R | AB | Argonne National Laboratory, Islam, E., Vijayagopal, R., & Rousseau, A. (2022). A Comprehensive Simulation Study to Evaluate Future Vehicle Energy and Cost Reduction Potential (ANL/ESD-22/6). https://vms.taps.anl.gov/research-highlights/u-s-doe-vto-hfto-r-d-benefits/ | 2022 | 2019 | USD | 1.3528 | 2020 | CAD | M$/bpkm | 2021 | Existing tech. vintages 2010: 16.8424; Existing tech. vintages 2015: 14.7393; Existing tech. vintages 2020: 10.4886 | Maintainance and repair costs were estimated using AFLEET2023 school-to-transit bus maintainance cost ratios on technologies from the Transit Bus class. | 3 | 1 | 1 | 3 | 2 | [11 empty] | 10732.5 | 130930.5 | 8 | 423.8438 | 474.2263 | 562.1317 | 701.7492 | 569.8841 | 579.1043 | 525.1832 | 718.5591 | 481.3441 | 492.9346 | 1029.089 | 684.9907 | 53362.7585 | 1134288.9595 | 12 | 13216.9565 | 11498.7522 | 11102.2435 | 7930.1739 | 7930.1739 | 7930.1739
T_HDV_BS_CNG_R | AB | Argonne National Laboratory, Islam, E., Vijayagopal, R., & Rousseau, A. (2022). A Comprehensive Simulation Study to Evaluate Future Vehicle Energy and Cost Reduction Potential (ANL/ESD-22/6). https://vms.taps.anl.gov/research-highlights/u-s-doe-vto-hfto-r-d-benefits/ | 2022 | 2019 | USD | 1.3528 | 2020 | CAD | M$/bpkm | 2025 | Existing tech. vintages 2015: 16.8424; Existing tech. vintages 2020: 14.7393 | Maintainance and repair costs were estimated using AFLEET2023 school-to-transit bus maintainance cost ratios on technologies from the Transit Bus class. | 3 | 1 | 1 | 3 | 2 | [11 empty] | 9890.5 | 140821 | 9 | 386.751 | 435.883 | 521.6068 | 657.7592 | 560.3941 | 569.3855 | 516.8027 | 566.7706 | 462.1625 | 473.4653 | 790.9704 | 534.0353 | 49315.9042 | 1183604.8636 | 13 | 12360.0387 | 10753.2336 | 10382.4325 | 7416.0232 | 7416.0232 | 7416.0232
T_HDV_BS_CNG_R | AB | Argonne National Laboratory, Islam, E., Vijayagopal, R., & Rousseau, A. (2022). A Comprehensive Simulation Study to Evaluate Future Vehicle Energy and Cost Reduction Potential (ANL/ESD-22/6). https://vms.taps.anl.gov/research-highlights/u-s-doe-vto-hfto-r-d-benefits/ | 2022 | 2019 | USD | 1.3528 | 2020 | CAD | M$/bpkm | 2030 | Existing tech. vintages 2020: 16.8424 | Maintainance and repair costs were estimated using AFLEET2023 school-to-transit bus maintainance cost ratios on technologies from the Transit Bus class. | 3 | 1 | 1 | 3 | 2 | [11 empty] | 9148.5 | 149969.5 | 10 | 264.9226 | 312.5328 | 395.6012 | 527.5363 | 413.5359 | 422.2488 | 371.2947 | 419.7149 | 319.2589 | 330.2116 | 393.3597 | 387.9936 | 45575.9498 | 1229180.8134 | 14 | 11518.6834 | 10021.2546 | 9675.6941 | 6911.2101 | 6911.2101 | 6911.2101
T_HDV_BT_GSL_R | AB | Argonne National Laboratory, Islam, E., Vijayagopal, R., & Rousseau, A. (2022). A Comprehensive Simulation Study to Evaluate Future Vehicle Energy and Cost Reduction Potential (ANL/ESD-22/6). https://vms.taps.anl.gov/research-highlights/u-s-doe-vto-hfto-r-d-benefits/ | 2022 | 2019 | USD | 1.3528 | 2020 | CAD | M$/bpkm | 2021 | Existing tech. vintages 2010: 11.0692; Existing tech. vintages 2015: 9.687; Existing tech. vintages 2020: 6.8934 | Gasoline fuel type maintainance and repair costs were derived using AFLEET2023 MDVs diesel-to-gasoline maintainance cost ratio on the diesel values of this class. Vehicle class maintainance and repair cost derived from Islam et al. 2022 TCO assessment of Transit Buses; M&R costs are empirically modelled as a function of cumulative lifetime mileage, which varies with vehicle age. Values were harmonized using provincial avg. load factors in the last 5 years. | 3 | 1 | 1 | 3 | 2 | [11 empty] | 8929 | 158898.5 | 11 | 1316.2472 | 1364.5255 | 1448.7597 | 1582.5463 | 1893.4681 | 1902.3033 | 1850.6341 | 1469.9945 | 1371.346 | 1382.4525 | 995.9898 | 1437.8281 | 38925.409 | 1268106.2225 | 15 | 9889.9044 | 8604.2169 | 8307.5197 | 5933.9427 | 5933.9427 | 5933.9427
T_HDV_BT_GSL_R | AB | Argonne National Laboratory, Islam, E., Vijayagopal, R., & Rousseau, A. (2022). A Comprehensive Simulation Study to Evaluate Future Vehicle Energy and Cost Reduction Potential (ANL/ESD-22/6). https://vms.taps.anl.gov/research-highlights/u-s-doe-vto-hfto-r-d-benefits/ | 2022 | 2019 | USD | 1.3528 | 2020 | CAD | M$/bpkm | 2025 | Existing tech. vintages 2015: 11.0692; Existing tech. vintages 2020: 9.687 | Gasoline fuel type maintainance and repair costs were derived using AFLEET2023 MDVs diesel-to-gasoline maintainance cost ratio on the diesel values of this class. Vehicle class maintainance and repair cost derived from Islam et al. 2022 TCO assessment of Transit Buses; M&R costs are empirically modelled as a function of cumulative lifetime mileage, which varies with vehicle age. Values were harmonized using provincial avg. load factors in the last 5 years. | 3 | 1 | 1 | 3 | 2 | [11 empty] | 8580 | 167478.5 | 12 | 410.8796 | 458.7436 | 542.255 | 674.8936 | 766.7539 | 775.5132 | 724.2874 | 795.2393 | 677.1039 | 688.115 | 746.47 | 763.3488 | 35973.4353 | 1304079.6577 | 16 | 9162.7939 | 7971.6307 | 7696.7469 | 5497.6764 | 5497.6764 | 5497.6764
T_HDV_BT_GSL_R | AB | Argonne National Laboratory, Islam, E., Vijayagopal, R., & Rousseau, A. (2022). A Comprehensive Simulation Study to Evaluate Future Vehicle Energy and Cost Reduction Potential (ANL/ESD-22/6). https://vms.taps.anl.gov/research-highlights/u-s-doe-vto-hfto-r-d-benefits/ | 2022 | 2019 | USD | 1.3528 | 2020 | CAD | M$/bpkm | 2030 | Existing tech. vintages 2020: 11.0692 | Gasoline fuel type maintainance and repair costs were derived using AFLEET2023 MDVs diesel-to-gasoline maintainance cost ratio on the diesel values of this class. Vehicle class maintainance and repair cost derived from Islam et al. 2022 TCO assessment of Transit Buses; M&R costs are empirically modelled as a function of cumulative lifetime mileage, which varies with vehicle age. Values were harmonized using provincial avg. load factors in the last 5 years. | 3 | 1 | 1 | 3 | 2 | [11 empty] | 8288 | 175766.5 | 13 | 259.8103 | 307.231 | 389.9687 | 521.3785 | 400.9344 | 409.6126 | 358.8614 | 407.0888 | 313.9304 | 324.8395 | 380.8385 | 375.4938 | 33245.3294 | 1337324.9872 | 17 | 8467.9181 | 7367.0887 | 7113.0512 | 5080.7508 | 5080.7508 | 5080.7508
T_HDV_BT_DSL_R | AB | Argonne National Laboratory, Islam, E., Vijayagopal, R., & Rousseau, A. (2022). A Comprehensive Simulation Study to Evaluate Future Vehicle Energy and Cost Reduction Potential (ANL/ESD-22/6). https://vms.taps.anl.gov/research-highlights/u-s-doe-vto-hfto-r-d-benefits/ | 2022 | 2019 | USD | 1.3528 | 2020 | CAD | M$/bpkm | 2021 | Existing tech. vintages 2010: 16.8424; Existing tech. vintages 2015: 14.7393; Existing tech. vintages 2020: 10.4886 | Vehicle class maintainance and repair cost derived from Islam et al. 2022 TCO assessment of Transit Buses; M&R costs are empirically modelled as a function of cumulative lifetime mileage, which varies with vehicle age. Values were harmonized using provincial avg. load factors in the last 5 years. | 3 | 1 | 1 | 3 | 1 | [11 empty] | 8126.5 | 183893 | 14 | 347.0569 | 394.5024 | 477.2835 | 608.7622 | 1198.2307 | 1093.2731 | 1156.1356 | 507.3945 | 416.3574 | 427.2722 | 481.1304 | 475.7829 | 30724.1141 | 1368049.1013 | 18 | 7807.9939 | 6792.9547 | 6558.7148 | 4684.7963 | 4684.7963 | 4684.7963
T_HDV_BT_DSL_R | AB | Argonne National Laboratory, Islam, E., Vijayagopal, R., & Rousseau, A. (2022). A Comprehensive Simulation Study to Evaluate Future Vehicle Energy and Cost Reduction Potential (ANL/ESD-22/6). https://vms.taps.anl.gov/research-highlights/u-s-doe-vto-hfto-r-d-benefits/ | 2022 | 2019 | USD | 1.3528 | 2020 | CAD | M$/bpkm | 2025 | Existing tech. vintages 2015: 16.8424; Existing tech. vintages 2020: 14.7393 | Vehicle class maintainance and repair cost derived from Islam et al. 2022 TCO assessment of Transit Buses; M&R costs are empirically modelled as a function of cumulative lifetime mileage, which varies with vehicle age. Values were harmonized using provincial avg. load factors in the last 5 years. | 3 | 1 | 1 | 3 | 1 | [11 empty] | 7909 | 191802 | 15 | 326.9787 | 373.8873 | 455.7316 | 585.7225 | 462.8748 | 471.4593 | 421.2561 | 949.9798 | 380.5143 | 391.3056 | 924.013 | 918.726 | Transit Bus (Class 8)
T_HDV_BT_DSL_R | AB | Argonne National Laboratory, Islam, E., Vijayagopal, R., & Rousseau, A. (2022). A Comprehensive Simulation Study to Evaluate Future Vehicle Energy and Cost Reduction Potential (ANL/ESD-22/6). https://vms.taps.anl.gov/research-highlights/u-s-doe-vto-hfto-r-d-benefits/ | 2022 | 2019 | USD | 1.3528 | 2020 | CAD | M$/bpkm | 2030 | Existing tech. vintages 2020: 16.8424 | Vehicle class maintainance and repair cost derived from Islam et al. 2022 TCO assessment of Transit Buses; M&R costs are empirically modelled as a function of cumulative lifetime mileage, which varies with vehicle age. Values were harmonized using provincial avg. load factors in the last 5 years. | 3 | 1 | 1 | 3 | 1 | [26 empty] | 21944.4939 | 21944.4939 | 0 | 2440.2277 | 2122.9981 | 2049.7913 | 1464.1366 | 1464.1366 | 1464.1366
T_HDV_BT_CNG_R | AB | Argonne National Laboratory, Islam, E., Vijayagopal, R., & Rousseau, A. (2022). A Comprehensive Simulation Study to Evaluate Future Vehicle Energy and Cost Reduction Potential (ANL/ESD-22/6). https://vms.taps.anl.gov/research-highlights/u-s-doe-vto-hfto-r-d-benefits/ | 2022 | 2019 | USD | 1.3528 | 2020 | CAD | M$/bpkm | 2021 | Existing tech. vintages 2010: 16.8424; Existing tech. vintages 2015: 14.7393; Existing tech. vintages 2020: 10.4886 | CNG fuel type maintainance and repair costs were derived using AFLEET2023 MDVs diesel-to-CNG maintainance cost ratio on the diesel values of this class. Vehicle class maintainance and repair cost derived from Islam et al. 2022 TCO assessment of Transit Buses; M&R costs are empirically modelled as a function of cumulative lifetime mileage, which varies with vehicle age. Values were harmonized using provincial avg. load factors in the last 5 years. | 3 | 1 | 1 | 3 | 2 | [12 empty] | Burnham et al. 2021 - Adjusted avg. LDV Maintainance and repair costs by vehicle class, technology and year of operation ($ CAD2020) | [13 empty] | 38431.6988 | 60376.1926 | 1 | 5087.6249 | 4426.2336 | 4273.6049 | 3052.5749 | 3052.5749 | 3052.5749
T_HDV_BT_CNG_R | AB | Argonne National Laboratory, Islam, E., Vijayagopal, R., & Rousseau, A. (2022). A Comprehensive Simulation Study to Evaluate Future Vehicle Energy and Cost Reduction Potential (ANL/ESD-22/6). https://vms.taps.anl.gov/research-highlights/u-s-doe-vto-hfto-r-d-benefits/ | 2022 | 2019 | USD | 1.3528 | 2020 | CAD | M$/bpkm | 2025 | Existing tech. vintages 2015: 16.8424; Existing tech. vintages 2020: 14.7393 | CNG fuel type maintainance and repair costs were derived using AFLEET2023 MDVs diesel-to-CNG maintainance cost ratio on the diesel values of this class. Vehicle class maintainance and repair cost derived from Islam et al. 2022 TCO assessment of Transit Buses; M&R costs are empirically modelled as a function of cumulative lifetime mileage, which varies with vehicle age. Values were harmonized using provincial avg. load factors in the last 5 years. | 3 | 1 | 1 | 3 | 2 | [12 empty] | Avg. VKT | Year | BEV200 | BEV300 | BEV400 | BEV500 | Conventional CI | Conventional CNG | Conventional SI | EREV PHEV50 | FC HEV 300 | FC HEV 400 | Split HEV | Split PHEV20 | 42893.597 | 103269.7896 | 2 | 6489.4803 | 5645.8478 | 5451.1634 | 3893.6882 | 3893.6882 | 3893.6882
T_HDV_BT_CNG_R | AB | Argonne National Laboratory, Islam, E., Vijayagopal, R., & Rousseau, A. (2022). A Comprehensive Simulation Study to Evaluate Future Vehicle Energy and Cost Reduction Potential (ANL/ESD-22/6). https://vms.taps.anl.gov/research-highlights/u-s-doe-vto-hfto-r-d-benefits/ | 2022 | 2019 | USD | 1.3528 | 2020 | CAD | M$/bpkm | 2030 | Existing tech. vintages 2020: 16.8424 | CNG fuel type maintainance and repair costs were derived using AFLEET2023 MDVs diesel-to-CNG maintainance cost ratio on the diesel values of this class. Vehicle class maintainance and repair cost derived from Islam et al. 2022 TCO assessment of Transit Buses; M&R costs are empirically modelled as a function of cumulative lifetime mileage, which varies with vehicle age. Values were harmonized using provincial avg. load factors in the last 5 years. | 3 | 1 | 1 | 3 | 2 |  | Vehicle size classification - NRCan vs. Islam et al. 2022 |  |  | Estimated Load Factors by vehicle classes in Ontario (passengers carried/tonnes carried) - based on provincial NRCan energy use and activity balance | [7 empty] | Compact | [13 empty] | 43151.6907 | 146421.4804 | 3 | 7253.9199 | 6310.9103 | 6093.2927 | 4352.3519 | 4352.3519 | 4352.3519
T_HDV_BT_BEV_R | AB | Argonne National Laboratory, Islam, E., Vijayagopal, R., & Rousseau, A. (2022). A Comprehensive Simulation Study to Evaluate Future Vehicle Energy and Cost Reduction Potential (ANL/ESD-22/6). https://vms.taps.anl.gov/research-highlights/u-s-doe-vto-hfto-r-d-benefits/ | 2022 | 2019 | USD | 1.3528 | 2020 | CAD | M$/bpkm | 2021 | Existing tech. vintages 2010: 10.1054; Existing tech. vintages 2015: 8.8436; Existing tech. vintages 2020: 6.2932 | Vehicle class maintainance and repair cost derived from Islam et al. 2022 TCO assessment of Transit Buses; M&R costs are empirically modelled as a function of cumulative lifetime mileage, which varies with vehicle age. Values were harmonized using provincial avg. load factors in the last 5 years. | 3 | 1 | 1 | 3 | 1 |  | Islam et al. 2022 size class | Market shares (Wards, 2022) |  | Mode | 2015-2019 Average | [6 empty] | 23122.0315 | 0 | 554.7657 | 567.1454 | 585.8092 | 612.546 | 979.2108 | 937.1582 | 960.7513 | 769.3898 | 583.0504 | 584.8826 | 892.0087 | 759.5523 | 41594.9761 | 188016.4565 | 4 | 7610.5925 | 6621.2154 | 6392.8977 | 4566.3555 | 4566.3555 | 4566.3555
T_HDV_BT_BEV_R | AB | Argonne National Laboratory, Islam, E., Vijayagopal, R., & Rousseau, A. (2022). A Comprehensive Simulation Study to Evaluate Future Vehicle Energy and Cost Reduction Potential (ANL/ESD-22/6). https://vms.taps.anl.gov/research-highlights/u-s-doe-vto-hfto-r-d-benefits/ | 2022 | 2019 | USD | 1.3528 | 2020 | CAD | M$/bpkm | 2025 | Existing tech. vintages 2015: 10.1054; Existing tech. vintages 2020: 8.8436 | Vehicle class maintainance and repair cost derived from Islam et al. 2022 TCO assessment of Transit Buses; M&R costs are empirically modelled as a function of cumulative lifetime mileage, which varies with vehicle age. Values were harmonized using provincial avg. load factors in the last 5 years. | 3 | 1 | 1 | 3 | 1 |  | Cars |  |  | Cars (passengers) | 1.5144 | [6 empty] | 18890.1111 | 5 | 1043.475 | 1082.1952 | 1140.5699 | 1224.1947 | 1832.7562 | 1816.666 | 1775.0204 | 1684.1387 | 1155.6688 | 1161.3993 | 1685.1339 | 1653.3699 | 39980.8758 | 227997.3323 | 5 | 7837.7808 | 6818.8693 | 6583.7359 | 4702.6685 | 4702.6685 | 4702.6685
T_HDV_BT_BEV_R | AB | Argonne National Laboratory, Islam, E., Vijayagopal, R., & Rousseau, A. (2022). A Comprehensive Simulation Study to Evaluate Future Vehicle Energy and Cost Reduction Potential (ANL/ESD-22/6). https://vms.taps.anl.gov/research-highlights/u-s-doe-vto-hfto-r-d-benefits/ | 2022 | 2019 | USD | 1.3528 | 2020 | CAD | M$/bpkm | 2030 | Existing tech. vintages 2020: 10.1054 | Vehicle class maintainance and repair cost derived from Islam et al. 2022 TCO assessment of Transit Buses; M&R costs are empirically modelled as a function of cumulative lifetime mileage, which varies with vehicle age. Values were harmonized using provincial avg. load factors in the last 5 years. | 3 | 1 | 1 | 3 | 1 |  | Compact | 54.5% |  | Light Trucks (passengers) | 1.6414 | [6 empty] | 14346.8638 | 10 | 777.8475 | 815.2599 | 871.6629 | 952.4632 | 1247.8183 | 1272.0821 | 1192.0327 | 1058.5949 | 871.9184 | 877.4553 | 977.0528 | 1028.8653 | 39934.8918 | 267932.2241 | 6 | 8284.4087 | 7207.4355 | 6958.9033 | 4970.6452 | 4970.6452 | 4970.6452
T_HDV_BIC_GSL_R | AB | Argonne National Laboratory, Islam, E., Vijayagopal, R., & Rousseau, A. (2022). A Comprehensive Simulation Study to Evaluate Future Vehicle Energy and Cost Reduction Potential (ANL/ESD-22/6). https://vms.taps.anl.gov/research-highlights/u-s-doe-vto-hfto-r-d-benefits/ | 2022 | 2019 | USD | 1.3528 | 2020 | CAD | M$/bpkm | 2021 | Existing tech. vintages 2010: 11.0692; Existing tech. vintages 2015: 9.687; Existing tech. vintages 2020: 6.8934 | Maintainance and repair costs were estimated using Burhe & Sinha 2020 intercity-to-transit bus maintainance cost ratios on technologies from the Transit Bus class. | 3 | 1 | 1 | 3 | 2 |  | Midsize | 45.5% |  | Light Trucks (tonnes) | 0.52882 | [6 empty] | Midsize | [13 empty] | 39859.2891 | 307791.5132 | 7 | 8662.4738 | 7536.3522 | 7276.478 | 5197.4843 | 5197.4843 | 5197.4843
T_HDV_BIC_GSL_R | AB | Argonne National Laboratory, Islam, E., Vijayagopal, R., & Rousseau, A. (2022). A Comprehensive Simulation Study to Evaluate Future Vehicle Energy and Cost Reduction Potential (ANL/ESD-22/6). https://vms.taps.anl.gov/research-highlights/u-s-doe-vto-hfto-r-d-benefits/ | 2022 | 2019 | USD | 1.3528 | 2020 | CAD | M$/bpkm | 2025 | Existing tech. vintages 2015: 11.0692; Existing tech. vintages 2020: 9.687 | Maintainance and repair costs were estimated using Burhe & Sinha 2020 intercity-to-transit bus maintainance cost ratios on technologies from the Transit Bus class. | 3 | 1 | 1 | 3 | 2 |  | Light trucks |  |  | Medium Trucks (tonnes) | 1.2362 | [6 empty] | 23122.0315 | 0 | 565.5855 | 579.3935 | 602.0113 | 634.3139 | 993.6039 | 952.2332 | 973.5632 | 785.3206 | 598.9366 | 601.8586 | 907.9734 | 774.3457 | 39742.5756 | 347534.0888 | 8 | 8973.6197 | 7807.0491 | 7537.8405 | 5384.1718 | 5384.1718 | 5384.1718
T_HDV_BIC_GSL_R | AB | Argonne National Laboratory, Islam, E., Vijayagopal, R., & Rousseau, A. (2022). A Comprehensive Simulation Study to Evaluate Future Vehicle Energy and Cost Reduction Potential (ANL/ESD-22/6). https://vms.taps.anl.gov/research-highlights/u-s-doe-vto-hfto-r-d-benefits/ | 2022 | 2019 | USD | 1.3528 | 2020 | CAD | M$/bpkm | 2030 | Existing tech. vintages 2020: 11.0692 | Maintainance and repair costs were estimated using Burhe & Sinha 2020 intercity-to-transit bus maintainance cost ratios on technologies from the Transit Bus class. | 3 | 1 | 1 | 3 | 2 |  | Small SUV | 56.87% |  | Heavy Trucks (tonnes) | 7.1834 | [6 empty] | 18890.1111 | 5 | 1077.3164 | 1120.5036 | 1191.2455 | 1292.2784 | 1877.7737 | 1863.8162 | 1815.0923 | 1733.9655 | 1205.356 | 1214.4953 | 1735.0668 | 1699.6392 | 39571.1101 | 387105.1989 | 9 | 9218.5516 | 8020.1399 | 7743.5833 | 5531.131 | 5531.131 | 5531.131
T_HDV_BIC_DSL_R | AB | Argonne National Laboratory, Islam, E., Vijayagopal, R., & Rousseau, A. (2022). A Comprehensive Simulation Study to Evaluate Future Vehicle Energy and Cost Reduction Potential (ANL/ESD-22/6). https://vms.taps.anl.gov/research-highlights/u-s-doe-vto-hfto-r-d-benefits/ | 2022 | 2019 | USD | 1.3528 | 2020 | CAD | M$/bpkm | 2021 | Existing tech. vintages 2010: 16.8424; Existing tech. vintages 2015: 14.7393; Existing tech. vintages 2020: 10.4886 | Maintainance and repair costs were estimated using Burhe & Sinha 2020 intercity-to-transit bus maintainance cost ratios on technologies from the Transit Bus class. | 3 | 1 | 1 | 3 | 2 |  | Midsize SUV | 14.75% |  | Motorcycles (passengers) | 1.0946 | [6 empty] | 14346.8638 | 10 | 810.5459 | 852.2744 | 920.6269 | 1018.2473 | 1291.3154 | 1317.6398 | 1230.751 | 1106.7387 | 919.9273 | 928.7579 | 1025.2991 | 1073.5718 | 39329.1637 | 426434.3626 | 10 | 9397.1152 | 8175.4903 | 7893.5768 | 5638.2691 | 5638.2691 | 5638.2691
T_HDV_BIC_DSL_R | AB | Argonne National Laboratory, Islam, E., Vijayagopal, R., & Rousseau, A. (2022). A Comprehensive Simulation Study to Evaluate Future Vehicle Energy and Cost Reduction Potential (ANL/ESD-22/6). https://vms.taps.anl.gov/research-highlights/u-s-doe-vto-hfto-r-d-benefits/ | 2022 | 2019 | USD | 1.3528 | 2020 | CAD | M$/bpkm | 2025 | Existing tech. vintages 2015: 16.8424; Existing tech. vintages 2020: 14.7393 | Maintainance and repair costs were estimated using Burhe & Sinha 2020 intercity-to-transit bus maintainance cost ratios on technologies from the Transit Bus class. | 3 | 1 | 1 | 3 | 2 |  | Pickup | 28.38% |  | School Buses (passengers)* | 22.1031 | [6 empty] | Small SUV | [13 empty] | 38999.0986 | 465433.4612 | 11 | 9508.4195 | 8272.325 | 7987.0724 | 5705.0517 | 5705.0517 | 5705.0517
T_HDV_BIC_DSL_R | AB | Argonne National Laboratory, Islam, E., Vijayagopal, R., & Rousseau, A. (2022). A Comprehensive Simulation Study to Evaluate Future Vehicle Energy and Cost Reduction Potential (ANL/ESD-22/6). https://vms.taps.anl.gov/research-highlights/u-s-doe-vto-hfto-r-d-benefits/ | 2022 | 2019 | USD | 1.3528 | 2020 | CAD | M$/bpkm | 2030 | Existing tech. vintages 2020: 16.8424 | Maintainance and repair costs were estimated using Burhe & Sinha 2020 intercity-to-transit bus maintainance cost ratios on technologies from the Transit Bus class. | 3 | 1 | 1 | 3 | 2 |  | Medium trucks |  |  | Transit Buses (passengers)* | 12.3108 | [6 empty] | 24929.8031 | 0 | 713.4613 | 732.4026 | 763.8673 | 810.1173 | 1084.724 | 1045.3832 | 1067.2151 | 955.4864 | 749.5933 | 753.2404 | 997.858 | 941.939 | 38561.6968 | 503995.158 | 12 | 9551.0106 | 8309.3792 | 8022.8489 | 5730.6063 | 5730.6063 | 5730.6063
T_HDV_AJP_JFL_R | AB | DeCarolis, J. F., Jaramillo, P., Johnson, J. X., McCollum, D. L., Trutnevyte, E., Daniels, D. C., Akın-Olçum, G., Bergerson, J., Cho, S., Choi, J.-H., Craig, M. T., de Queiroz, A. R., Eshraghi, H., Galik, C. S., Gutowski, T. G., Haapala, K. R., Hodge, B.-M., Hoque, S., Jenkins, J. D., … Zhou, Y. (2020). Open Energy Outlook—Leveraging Open-Source Tools for Collaborative Macro-energy System Modeling Efforts. Joule, 4(12), 2523–2526. https://doi.org/10.1016/j.joule.2020.11.002 | 2022 | 2018 | USD | 1.3513 | 2020 | CAD | M$/bpkm | 2021 | Existing tech. vintages 2000: 6.2662; Existing tech. vintages 2005: 6.2662; Existing tech. vintages 2010: 6.2662; Existing tech. vintages 2015: 6.2662; Existing tech. vintages 2020: 6.2662 | O&M costs derived from EPA US 9R TIMES database; using current air jet technology. Same source was used by the Open Energy Outlook 2022. | 3 | 1 | 1 | 3 | 1 |  | Class 3 | 34.05% |  | Inter-city Buses (passengers)* | 16.88 | [6 empty] | 20764.3484 | 5 | 1057.711 | 1117.8114 | 1217.6479 | 1364.3978 | 1951.8895 | 1952.7125 | 1896.3343 | 1740.5678 | 1199.5597 | 1211.1322 | 1878.2392 | 1697.5823 | 37996.6733 | 541991.8313 | 13 | 9523.1013 | 8285.0981 | 7999.4051 | 5713.8608 | 5713.8608 | 5713.8608
T_HDV_AJP_JFL_R | AB | DeCarolis, J. F., Jaramillo, P., Johnson, J. X., McCollum, D. L., Trutnevyte, E., Daniels, D. C., Akın-Olçum, G., Bergerson, J., Cho, S., Choi, J.-H., Craig, M. T., de Queiroz, A. R., Eshraghi, H., Galik, C. S., Gutowski, T. G., Haapala, K. R., Hodge, B.-M., Hoque, S., Jenkins, J. D., … Zhou, Y. (2020). Open Energy Outlook—Leveraging Open-Source Tools for Collaborative Macro-energy System Modeling Efforts. Joule, 4(12), 2523–2526. https://doi.org/10.1016/j.joule.2020.11.002 | 2022 | 2018 | USD | 1.3513 | 2020 | CAD | M$/bpkm | 2025 | Existing tech. vintages 2005: 6.2662; Existing tech. vintages 2010: 6.2662; Existing tech. vintages 2015: 6.2662; Existing tech. vintages 2020: 6.2662 | O&M costs derived from EPA US 9R TIMES database; using current air jet technology. Same source was used by the Open Energy Outlook 2022. | 3 | 1 | 1 | 3 | 1 |  | Class 4 | 8.519% | 67.54% | *Buses load factors were estimated differently - activity divided by (fleet stock * avg. distance travelled). | [7 empty] | 14540.5478 | 10 | 765.7743 | 819.8477 | 909.6725 | 1041.706 | 1387.3455 | 1394.4106 | 1337.3615 | 1054.7379 | 870.0329 | 880.4449 | 893.5797 | 1016.0631 | 37283.4047 | 579275.236 | 14 | 9422.8587 | 8197.8871 | 7915.2013 | 5653.7152 | 5653.7152 | 5653.7152
T_HDV_AJP_JFL_R | AB | DeCarolis, J. F., Jaramillo, P., Johnson, J. X., McCollum, D. L., Trutnevyte, E., Daniels, D. C., Akın-Olçum, G., Bergerson, J., Cho, S., Choi, J.-H., Craig, M. T., de Queiroz, A. R., Eshraghi, H., Galik, C. S., Gutowski, T. G., Haapala, K. R., Hodge, B.-M., Hoque, S., Jenkins, J. D., … Zhou, Y. (2020). Open Energy Outlook—Leveraging Open-Source Tools for Collaborative Macro-energy System Modeling Efforts. Joule, 4(12), 2523–2526. https://doi.org/10.1016/j.joule.2020.11.002 | 2022 | 2018 | USD | 1.3513 | 2020 | CAD | M$/bpkm | 2030 | Existing tech. vintages 2010: 6.2662; Existing tech. vintages 2015: 6.2662; Existing tech. vintages 2020: 6.2662 | O&M costs derived from EPA US 9R TIMES database; using current air jet technology. Same source was used by the Open Energy Outlook 2022. | 3 | 1 | 1 | 3 | 1 |  | Class 5 | 29.95% | [9 empty] | 12239.0307 | 15 | 459.3683 | 508.2245 | 589.3825 | 708.6768 | 679.5939 | 713.7565 | 634.4326 | 1303.8854 | 495.5527 | 504.96 | 1279.6542 | 1268.9422 | 35334.0121 | 614609.2482 | 15 | 8977.4266 | 7810.3612 | 7541.0384 | 5386.456 | 5386.456 | 5386.456
T_HDV_AJP_JFL_R | AB | DeCarolis, J. F., Jaramillo, P., Johnson, J. X., McCollum, D. L., Trutnevyte, E., Daniels, D. C., Akın-Olçum, G., Bergerson, J., Cho, S., Choi, J.-H., Craig, M. T., de Queiroz, A. R., Eshraghi, H., Galik, C. S., Gutowski, T. G., Haapala, K. R., Hodge, B.-M., Hoque, S., Jenkins, J. D., … Zhou, Y. (2020). Open Energy Outlook—Leveraging Open-Source Tools for Collaborative Macro-energy System Modeling Efforts. Joule, 4(12), 2523–2526. https://doi.org/10.1016/j.joule.2020.11.002 | 2022 | 2018 | USD | 1.3513 | 2020 | CAD | M$/bpkm | 2035 | Existing tech. vintages 2015: 6.2662; Existing tech. vintages 2020: 6.2662 | O&M costs derived from EPA US 9R TIMES database; using current air jet technology. Same source was used by the Open Energy Outlook 2022. | 3 | 1 | 1 | 3 | 1 |  | Class 6 | 4.095% | 32.46% | [8 empty] | Midsize SUV | [13 empty] | 34064.9008 | 648674.149 | 16 | 8676.6711 | 7548.7039 | 7288.4037 | 5206.0027 | 5206.0027 | 5206.0027
T_HDV_AJP_JFL_R | AB | DeCarolis, J. F., Jaramillo, P., Johnson, J. X., McCollum, D. L., Trutnevyte, E., Daniels, D. C., Akın-Olçum, G., Bergerson, J., Cho, S., Choi, J.-H., Craig, M. T., de Queiroz, A. R., Eshraghi, H., Galik, C. S., Gutowski, T. G., Haapala, K. R., Hodge, B.-M., Hoque, S., Jenkins, J. D., … Zhou, Y. (2020). Open Energy Outlook—Leveraging Open-Source Tools for Collaborative Macro-energy System Modeling Efforts. Joule, 4(12), 2523–2526. https://doi.org/10.1016/j.joule.2020.11.002 | 2022 | 2018 | USD | 1.3513 | 2020 | CAD | M$/bpkm | 2040 | Existing tech. vintages 2020: 6.2662 | O&M costs derived from EPA US 9R TIMES database; using current air jet technology. Same source was used by the Open Energy Outlook 2022. | 3 | 1 | 1 | 3 | 1 |  | Class 7 | 23.39% | [9 empty] | 24929.8031 | 0 | 720.9776 | 743.1214 | 780.003 | 835.2236 | 1091.74 | 1048.6368 | 1073.6002 | 963.6368 | 753.5159 | 757.3462 | 1003.7528 | 948.6113 | 32584.6516 | 681258.8005 | 17 | 8299.6368 | 7220.684 | 6971.6949 | 4979.7821 | 4979.7821 | 4979.7821
T_HDV_AJF_JFL_R | AB | DeCarolis, J. F., Jaramillo, P., Johnson, J. X., McCollum, D. L., Trutnevyte, E., Daniels, D. C., Akın-Olçum, G., Bergerson, J., Cho, S., Choi, J.-H., Craig, M. T., de Queiroz, A. R., Eshraghi, H., Galik, C. S., Gutowski, T. G., Haapala, K. R., Hodge, B.-M., Hoque, S., Jenkins, J. D., … Zhou, Y. (2020). Open Energy Outlook—Leveraging Open-Source Tools for Collaborative Macro-energy System Modeling Efforts. Joule, 4(12), 2523–2526. https://doi.org/10.1016/j.joule.2020.11.002 | 2022 | 2018 | USD | 1.3513 | 2020 | CAD | M$/btkm | 2021 | Existing tech. vintages 2000: 24.3454; Existing tech. vintages 2005: 24.3454; Existing tech. vintages 2010: 24.3454; Existing tech. vintages 2015: 24.3454; Existing tech. vintages 2020: 24.3454 | Air freight O&M costs were estimated from Transport Canada (2008) full cost of transportation report (TP 14819E) by using a constant passenger-to-freight infrastructure operating cost ratio from that of 2000. | 3 | 1 | 1 | 3 | 2 | [12 empty] | 20764.3484 | 5 | 1081.5601 | 1151.8219 | 1268.8461 | 1444.0595 | 1974.1509 | 1963.0359 | 1916.5941 | 1766.4288 | 1212.0061 | 1224.1596 | 1896.9433 | 1718.7531 | 30890.0014 | 712148.802 | 18 | 7850.1512 | 6829.6316 | 6594.127 | 4710.0907 | 4710.0907 | 4710.0907
T_HDV_AJF_JFL_R | AB | DeCarolis, J. F., Jaramillo, P., Johnson, J. X., McCollum, D. L., Trutnevyte, E., Daniels, D. C., Akın-Olçum, G., Bergerson, J., Cho, S., Choi, J.-H., Craig, M. T., de Queiroz, A. R., Eshraghi, H., Galik, C. S., Gutowski, T. G., Haapala, K. R., Hodge, B.-M., Hoque, S., Jenkins, J. D., … Zhou, Y. (2020). Open Energy Outlook—Leveraging Open-Source Tools for Collaborative Macro-energy System Modeling Efforts. Joule, 4(12), 2523–2526. https://doi.org/10.1016/j.joule.2020.11.002 | 2022 | 2018 | USD | 1.3513 | 2020 | CAD | M$/btkm | 2025 | Existing tech. vintages 2005: 24.3454; Existing tech. vintages 2010: 24.3454; Existing tech. vintages 2015: 24.3454; Existing tech. vintages 2020: 24.3454 | Air freight O&M costs were estimated from Transport Canada (2008) full cost of transportation report (TP 14819E) by using a constant passenger-to-freight infrastructure operating cost ratio from that of 2000. | 3 | 1 | 1 | 3 | 2 |  | StatCan Table: 23-10-0219-01 - trucking shipment type, class estimation |  |  | EPAUS9rT - Technology O&M costs by year of introduction (M 2020CAD/bpkm) |  |  |  | Air freight cost estimation (M 2000CAD/bpkm or btkm)* |  |  |  | 14540.5478 | 10 | 787.2318 | 850.4476 | 955.7365 | 1113.3791 | 1407.3746 | 1403.6988 | 1355.5896 | 1078.0056 | 881.2312 | 892.1659 | 910.4082 | 1035.1109
T_HDV_AJF_JFL_R | AB | DeCarolis, J. F., Jaramillo, P., Johnson, J. X., McCollum, D. L., Trutnevyte, E., Daniels, D. C., Akın-Olçum, G., Bergerson, J., Cho, S., Choi, J.-H., Craig, M. T., de Queiroz, A. R., Eshraghi, H., Galik, C. S., Gutowski, T. G., Haapala, K. R., Hodge, B.-M., Hoque, S., Jenkins, J. D., … Zhou, Y. (2020). Open Energy Outlook—Leveraging Open-Source Tools for Collaborative Macro-energy System Modeling Efforts. Joule, 4(12), 2523–2526. https://doi.org/10.1016/j.joule.2020.11.002 | 2022 | 2018 | USD | 1.3513 | 2020 | CAD | M$/btkm | 2030 | Existing tech. vintages 2010: 24.3454; Existing tech. vintages 2015: 24.3454; Existing tech. vintages 2020: 24.3454 | Air freight O&M costs were estimated from Transport Canada (2008) full cost of transportation report (TP 14819E) by using a constant passenger-to-freight infrastructure operating cost ratio from that of 2000. | 3 | 1 | 1 | 3 | 2 |  | Islam et al. 2022 size class | Shipment type share (2018) |  | Class/Technology | 2015 | 2030 |  | Air transport class | Carrier costs | Operating costs | Freight/pass OPEX | 12239.0307 | 15 | 478.7555 | 535.8719 | 631.002 | 773.4345 | 697.6905 | 722.1485 | 650.902 | 1324.9081 | 505.6705 | 515.5501 | 1294.859 | 1286.1521 |  | Burnham et al. 2021 - Adjusted avg. MHDV Maintainance and repair costs by vehicle class, technology and year of operation ($ CAD2020)
T_HDV_AJF_JFL_R | AB | DeCarolis, J. F., Jaramillo, P., Johnson, J. X., McCollum, D. L., Trutnevyte, E., Daniels, D. C., Akın-Olçum, G., Bergerson, J., Cho, S., Choi, J.-H., Craig, M. T., de Queiroz, A. R., Eshraghi, H., Galik, C. S., Gutowski, T. G., Haapala, K. R., Hodge, B.-M., Hoque, S., Jenkins, J. D., … Zhou, Y. (2020). Open Energy Outlook—Leveraging Open-Source Tools for Collaborative Macro-energy System Modeling Efforts. Joule, 4(12), 2523–2526. https://doi.org/10.1016/j.joule.2020.11.002 | 2022 | 2018 | USD | 1.3513 | 2020 | CAD | M$/btkm | 2035 | Existing tech. vintages 2015: 24.3454; Existing tech. vintages 2020: 24.3454 | Air freight O&M costs were estimated from Transport Canada (2008) full cost of transportation report (TP 14819E) by using a constant passenger-to-freight infrastructure operating cost ratio from that of 2000. | 3 | 1 | 1 | 3 | 2 |  | Heavy trucks (Class 8) |  |  | Passenger Aircraft - JFL* |  |  |  | Air passenger travel | 132.6562 | 12.0107 | 388.5% | Pickup | [14 empty] | Avg. VKT | Year | Conv | ParHEV | SeriesPHEV | FCEV | FCHEV | BEV
T_HDV_AJF_JFL_R | AB | DeCarolis, J. F., Jaramillo, P., Johnson, J. X., McCollum, D. L., Trutnevyte, E., Daniels, D. C., Akın-Olçum, G., Bergerson, J., Cho, S., Choi, J.-H., Craig, M. T., de Queiroz, A. R., Eshraghi, H., Galik, C. S., Gutowski, T. G., Haapala, K. R., Hodge, B.-M., Hoque, S., Jenkins, J. D., … Zhou, Y. (2020). Open Energy Outlook—Leveraging Open-Source Tools for Collaborative Macro-energy System Modeling Efforts. Joule, 4(12), 2523–2526. https://doi.org/10.1016/j.joule.2020.11.002 | 2022 | 2018 | USD | 1.3513 | 2020 | CAD | M$/btkm | 2040 | Existing tech. vintages 2020: 24.3454 | Air freight O&M costs were estimated from Transport Canada (2008) full cost of transportation report (TP 14819E) by using a constant passenger-to-freight infrastructure operating cost ratio from that of 2000. | 3 | 1 | 1 | 3 | 2 |  | Regional daycab | 18.27% |  | Current Technology | 6.2662 |  |  | Air freight | 533.7081 | 46.6635 |  | 26468.9759 | 0 | 761.531 | 785.5175 | 827.368 | 893.838 | 1207.0569 | 1158.861 | 1185.7755 | 1107.0961 | 895.5915 | 901.1096 | 1129.9098 | 1091.1147 |  | Box Medium (Class 4)
T_HDV_RICP_DSL_R | AB | DeCarolis, J. F., Jaramillo, P., Johnson, J. X., McCollum, D. L., Trutnevyte, E., Daniels, D. C., Akın-Olçum, G., Bergerson, J., Cho, S., Choi, J.-H., Craig, M. T., de Queiroz, A. R., Eshraghi, H., Galik, C. S., Gutowski, T. G., Haapala, K. R., Hodge, B.-M., Hoque, S., Jenkins, J. D., … Zhou, Y. (2020). Open Energy Outlook—Leveraging Open-Source Tools for Collaborative Macro-energy System Modeling Efforts. Joule, 4(12), 2523–2526. https://doi.org/10.1016/j.joule.2020.11.002 | 2022 | 2018 | USD | 1.3513 | 2020 | CAD | M$/bpkm | 2021 | Existing tech. vintages 2000: 54.5953; Existing tech. vintages 2005: 54.5953; Existing tech. vintages 2010: 54.5953; Existing tech. vintages 2015: 54.5953; Existing tech. vintages 2020: 54.5953 | O&M costs were estimated with the Open Energy Outlook 2022 approach, based on the EPA US 9R TIMES database, using 10% of the capital costs associated with this transport mode. | 3 | 1 | 1 | 3 | 1 |  | Longhaul speeper cab | 81.73% |  | Fuel-cell Auxiliary Power Unit | 6.3046 |  |  | OEO - air freight OPEX |  | 24.3454 |  | 18856.7977 | 5 | 942.2143 | 1010.1212 | 1128.6023 | 1316.7825 | 1693.9864 | 1663.1514 | 1633.7374 | 1505.62 | 1036.7717 | 1052.3937 | 1653.4886 | 1460.3756 |  | 29602.6248 | 0 | 9835.4128 | 8556.8091 | 8261.7467 | 5901.2477 | 5901.2477 | 5901.2477
T_HDV_RICP_DSL_R | AB | DeCarolis, J. F., Jaramillo, P., Johnson, J. X., McCollum, D. L., Trutnevyte, E., Daniels, D. C., Akın-Olçum, G., Bergerson, J., Cho, S., Choi, J.-H., Craig, M. T., de Queiroz, A. R., Eshraghi, H., Galik, C. S., Gutowski, T. G., Haapala, K. R., Hodge, B.-M., Hoque, S., Jenkins, J. D., … Zhou, Y. (2020). Open Energy Outlook—Leveraging Open-Source Tools for Collaborative Macro-energy System Modeling Efforts. Joule, 4(12), 2523–2526. https://doi.org/10.1016/j.joule.2020.11.002 | 2022 | 2018 | USD | 1.3513 | 2020 | CAD | M$/bpkm | 2025 | Existing tech. vintages 2000: 54.5953; Existing tech. vintages 2005: 54.5953; Existing tech. vintages 2010: 54.5953; Existing tech. vintages 2015: 54.5953; Existing tech. vintages 2020: 54.5953 | O&M costs were estimated with the Open Energy Outlook 2022 approach, based on the EPA US 9R TIMES database, using 10% of the capital costs associated with this transport mode. | 3 | 1 | 1 | 3 | 1 |  |  |  |  | Improved Wing Tips | 6.2662 |  |  | *Air freight costs were estimated with the total costs from (Transport Canada, 2008) by assuming the same proportions between air freight and passenger travel are maintained through the model years. |  |  |  | 13863.4985 | 10 | 703.1429 | 767.7018 | 880.3416 | 1059.244 | 1264.2702 | 1245.339 | 1206.9916 | 973.8347 | 838.1702 | 853.0219 | 811.0586 | 930.8209 |  | 22138.9879 | 5 | 11595.1756 | 10087.8027 | 9739.9475 | 6957.1053 | 6957.1053 | 6957.1053
T_HDV_RICP_DSL_R | AB | DeCarolis, J. F., Jaramillo, P., Johnson, J. X., McCollum, D. L., Trutnevyte, E., Daniels, D. C., Akın-Olçum, G., Bergerson, J., Cho, S., Choi, J.-H., Craig, M. T., de Queiroz, A. R., Eshraghi, H., Galik, C. S., Gutowski, T. G., Haapala, K. R., Hodge, B.-M., Hoque, S., Jenkins, J. D., … Zhou, Y. (2020). Open Energy Outlook—Leveraging Open-Source Tools for Collaborative Macro-energy System Modeling Efforts. Joule, 4(12), 2523–2526. https://doi.org/10.1016/j.joule.2020.11.002 | 2022 | 2018 | USD | 1.3513 | 2020 | CAD | M$/bpkm | 2030 | Existing tech. vintages 2005: 54.5953; Existing tech. vintages 2010: 54.5953; Existing tech. vintages 2015: 54.5953; Existing tech. vintages 2020: 54.5953 | O&M costs were estimated with the Open Energy Outlook 2022 approach, based on the EPA US 9R TIMES database, using 10% of the capital costs associated with this transport mode. | 3 | 1 | 1 | 3 | 1 |  |  |  |  | Advanced Aerodynamics |  | 6.2662 | [5 empty] | 12728.2701 | 15 | 442.3242 | 505.7804 | 616.4962 | 792.3429 | 626.1593 | 637.772 | 569.8591 | 1285.0963 | 514.7452 | 529.3433 | 1249.9693 | 1242.8172 |  | 14148.0385 | 10 | 8818.9818 | 7672.5142 | 7407.9448 | 5291.3891 | 5291.3891 | 5291.3891
T_HDV_RICP_DSL_R | AB | DeCarolis, J. F., Jaramillo, P., Johnson, J. X., McCollum, D. L., Trutnevyte, E., Daniels, D. C., Akın-Olçum, G., Bergerson, J., Cho, S., Choi, J.-H., Craig, M. T., de Queiroz, A. R., Eshraghi, H., Galik, C. S., Gutowski, T. G., Haapala, K. R., Hodge, B.-M., Hoque, S., Jenkins, J. D., … Zhou, Y. (2020). Open Energy Outlook—Leveraging Open-Source Tools for Collaborative Macro-energy System Modeling Efforts. Joule, 4(12), 2523–2526. https://doi.org/10.1016/j.joule.2020.11.002 | 2022 | 2018 | USD | 1.3513 | 2020 | CAD | M$/bpkm | 2035 | Existing tech. vintages 2010: 54.5953; Existing tech. vintages 2015: 54.5953; Existing tech. vintages 2020: 54.5953 | O&M costs were estimated with the Open Energy Outlook 2022 approach, based on the EPA US 9R TIMES database, using 10% of the capital costs associated with this transport mode. | 3 | 1 | 1 | 3 | 1 |  |  |  |  | Geared Jet Engine | 7.1516 | [21 empty] | 8619.5784 | 15 | 5647.0287 | 4912.915 | 4743.5041 | 3388.2172 | 3388.2172 | 3388.2172
T_HDV_RICP_DSL_R | AB | DeCarolis, J. F., Jaramillo, P., Johnson, J. X., McCollum, D. L., Trutnevyte, E., Daniels, D. C., Akın-Olçum, G., Bergerson, J., Cho, S., Choi, J.-H., Craig, M. T., de Queiroz, A. R., Eshraghi, H., Galik, C. S., Gutowski, T. G., Haapala, K. R., Hodge, B.-M., Hoque, S., Jenkins, J. D., … Zhou, Y. (2020). Open Energy Outlook—Leveraging Open-Source Tools for Collaborative Macro-energy System Modeling Efforts. Joule, 4(12), 2523–2526. https://doi.org/10.1016/j.joule.2020.11.002 | 2022 | 2018 | USD | 1.3513 | 2020 | CAD | M$/bpkm | 2040 | Existing tech. vintages 2015: 54.5953; Existing tech. vintages 2020: 54.5953 | O&M costs were estimated with the Open Energy Outlook 2022 approach, based on the EPA US 9R TIMES database, using 10% of the capital costs associated with this transport mode. | 3 | 1 | 1 | 3 | 1 |  |  |  |  | Blended Wing Design |  | 6.2662 | [5 empty] | Burnham et al. 2021 - Adjusted avg. LDV Maintainance and repair costs by agreggated class, technology and year of operation ($ CAD2020) | [14 empty] | Box Medium (Class 6)
T_HDV_RICP_DSL_R | AB | DeCarolis, J. F., Jaramillo, P., Johnson, J. X., McCollum, D. L., Trutnevyte, E., Daniels, D. C., Akın-Olçum, G., Bergerson, J., Cho, S., Choi, J.-H., Craig, M. T., de Queiroz, A. R., Eshraghi, H., Galik, C. S., Gutowski, T. G., Haapala, K. R., Hodge, B.-M., Hoque, S., Jenkins, J. D., … Zhou, Y. (2020). Open Energy Outlook—Leveraging Open-Source Tools for Collaborative Macro-energy System Modeling Efforts. Joule, 4(12), 2523–2526. https://doi.org/10.1016/j.joule.2020.11.002 | 2022 | 2018 | USD | 1.3513 | 2020 | CAD | M$/bpkm | 2045 | Existing tech. vintages 2020: 54.5953 | O&M costs were estimated with the Open Energy Outlook 2022 approach, based on the EPA US 9R TIMES database, using 10% of the capital costs associated with this transport mode. | 3 | 1 | 1 | 3 | 1 |  |  |  |  | *Assmues no technical modification for SPK technologies, meaning that the costs will be the same for such. | [7 empty] | Avg. VKT | Year | BEV200 | BEV300 | BEV400 | BEV500 | Conventional CI | Conventional CNG | Conventional SI | EREV PHEV50 | FC HEV 300 | FC HEV 400 | Split HEV | Split PHEV20 |  | 39261.6093 | 0 | 5719.2184 | 4975.72 | 4804.1434 | 3431.531 | 3431.531 | 3431.531
T_HDV_RF_DSL_R | AB | DeCarolis, J. F., Jaramillo, P., Johnson, J. X., McCollum, D. L., Trutnevyte, E., Daniels, D. C., Akın-Olçum, G., Bergerson, J., Cho, S., Choi, J.-H., Craig, M. T., de Queiroz, A. R., Eshraghi, H., Galik, C. S., Gutowski, T. G., Haapala, K. R., Hodge, B.-M., Hoque, S., Jenkins, J. D., … Zhou, Y. (2020). Open Energy Outlook—Leveraging Open-Source Tools for Collaborative Macro-energy System Modeling Efforts. Joule, 4(12), 2523–2526. https://doi.org/10.1016/j.joule.2020.11.002 | 2022 | 2018 | USD | 1.3513 | 2020 | CAD | M$/btkm | 2021 | Existing tech. vintages 2000: 1.6502; Existing tech. vintages 2005: 1.6502; Existing tech. vintages 2010: 1.6502; Existing tech. vintages 2015: 1.6502; Existing tech. vintages 2020: 1.6502 | O&M costs were estimated with the Open Energy Outlook 2022 approach, based on the EPA US 9R TIMES database, using 6% of the capital costs associated with this transport mode. | 3 | 1 | 1 | 3 | 1 | [12 empty] | Car | [14 empty] | 26102.9671 | 5 | 5751.0658 | 5003.4273 | 4830.8953 | 3450.6395 | 3450.6395 | 3450.6395
T_HDV_RF_DSL_R | AB | DeCarolis, J. F., Jaramillo, P., Johnson, J. X., McCollum, D. L., Trutnevyte, E., Daniels, D. C., Akın-Olçum, G., Bergerson, J., Cho, S., Choi, J.-H., Craig, M. T., de Queiroz, A. R., Eshraghi, H., Galik, C. S., Gutowski, T. G., Haapala, K. R., Hodge, B.-M., Hoque, S., Jenkins, J. D., … Zhou, Y. (2020). Open Energy Outlook—Leveraging Open-Source Tools for Collaborative Macro-energy System Modeling Efforts. Joule, 4(12), 2523–2526. https://doi.org/10.1016/j.joule.2020.11.002 | 2022 | 2018 | USD | 1.3513 | 2020 | CAD | M$/btkm | 2025 | Existing tech. vintages 2000: 1.6502; Existing tech. vintages 2005: 1.6502; Existing tech. vintages 2010: 1.6502; Existing tech. vintages 2015: 1.6502; Existing tech. vintages 2020: 1.6502 | O&M costs were estimated with the Open Energy Outlook 2022 approach, based on the EPA US 9R TIMES database, using 6% of the capital costs associated with this transport mode. | 3 | 1 | 1 | 3 | 1 |  |  |  |  | OEO - Technology variable costs by year of introduction (M 2020CAD/bpkm or btkm) | [7 empty] | 23122.0315 | 0 | 559.6887 | 572.7182 | 593.1811 | 622.4503 | 985.7596 | 944.0173 | 966.5807 | 776.6383 | 590.2786 | 592.6066 | 899.2726 | 766.2833 |  | 16037.0467 | 10 | 4132.0808 | 3594.9103 | 3470.9479 | 2479.2485 | 2479.2485 | 2479.2485
T_HDV_RF_DSL_R | AB | DeCarolis, J. F., Jaramillo, P., Johnson, J. X., McCollum, D. L., Trutnevyte, E., Daniels, D. C., Akın-Olçum, G., Bergerson, J., Cho, S., Choi, J.-H., Craig, M. T., de Queiroz, A. R., Eshraghi, H., Galik, C. S., Gutowski, T. G., Haapala, K. R., Hodge, B.-M., Hoque, S., Jenkins, J. D., … Zhou, Y. (2020). Open Energy Outlook—Leveraging Open-Source Tools for Collaborative Macro-energy System Modeling Efforts. Joule, 4(12), 2523–2526. https://doi.org/10.1016/j.joule.2020.11.002 | 2022 | 2018 | USD | 1.3513 | 2020 | CAD | M$/btkm | 2030 | Existing tech. vintages 2005: 1.6502; Existing tech. vintages 2010: 1.6502; Existing tech. vintages 2015: 1.6502; Existing tech. vintages 2020: 1.6502 | O&M costs were estimated with the Open Energy Outlook 2022 approach, based on the EPA US 9R TIMES database, using 6% of the capital costs associated with this transport mode. | 3 | 1 | 1 | 3 | 1 |  |  |  |  | Class/Technology | 2021 | 2025 | 2030 |  |  |  |  | 18890.1111 | 5 | 1058.8727 | 1099.6254 | 1163.6271 | 1255.1725 | 1853.239 | 1838.1192 | 1793.253 | 1706.8097 | 1178.2763 | 1185.5577 | 1707.8532 | 1674.4223 |  | 9409.5127 | 15 | 2527.1896 | 2198.6549 | 2122.8392 | 1516.3137 | 1516.3137 | 1516.3137
T_HDV_RF_DSL_R | AB | DeCarolis, J. F., Jaramillo, P., Johnson, J. X., McCollum, D. L., Trutnevyte, E., Daniels, D. C., Akın-Olçum, G., Bergerson, J., Cho, S., Choi, J.-H., Craig, M. T., de Queiroz, A. R., Eshraghi, H., Galik, C. S., Gutowski, T. G., Haapala, K. R., Hodge, B.-M., Hoque, S., Jenkins, J. D., … Zhou, Y. (2020). Open Energy Outlook—Leveraging Open-Source Tools for Collaborative Macro-energy System Modeling Efforts. Joule, 4(12), 2523–2526. https://doi.org/10.1016/j.joule.2020.11.002 | 2022 | 2018 | USD | 1.3513 | 2020 | CAD | M$/btkm | 2035 | Existing tech. vintages 2010: 1.6502; Existing tech. vintages 2015: 1.6502; Existing tech. vintages 2020: 1.6502 | O&M costs were estimated with the Open Energy Outlook 2022 approach, based on the EPA US 9R TIMES database, using 6% of the capital costs associated with this transport mode. | 3 | 1 | 1 | 3 | 1 |  |  |  |  | Intercity Rail | [7 empty] | 14346.8638 | 10 | 792.7251 | 832.1013 | 893.9414 | 982.3947 | 1267.6093 | 1292.8107 | 1209.6494 | 1080.5001 | 893.7622 | 900.7977 | 999.0047 | 1049.2066 |  | Regional Daycab (Class 8)
T_HDV_RF_DSL_R | AB | DeCarolis, J. F., Jaramillo, P., Johnson, J. X., McCollum, D. L., Trutnevyte, E., Daniels, D. C., Akın-Olçum, G., Bergerson, J., Cho, S., Choi, J.-H., Craig, M. T., de Queiroz, A. R., Eshraghi, H., Galik, C. S., Gutowski, T. G., Haapala, K. R., Hodge, B.-M., Hoque, S., Jenkins, J. D., … Zhou, Y. (2020). Open Energy Outlook—Leveraging Open-Source Tools for Collaborative Macro-energy System Modeling Efforts. Joule, 4(12), 2523–2526. https://doi.org/10.1016/j.joule.2020.11.002 | 2022 | 2018 | USD | 1.3513 | 2020 | CAD | M$/btkm | 2040 | Existing tech. vintages 2015: 1.6502; Existing tech. vintages 2020: 1.6502 | O&M costs were estimated with the Open Energy Outlook 2022 approach, based on the EPA US 9R TIMES database, using 6% of the capital costs associated with this transport mode. | 3 | 1 | 1 | 3 | 1 |  |  |  |  | DSL | 54.5953 | [6 empty] | Light truck | [14 empty] | 133248.7833 | 0 | 16560.5272 | 14407.6586 | 13910.8428 | 9936.3163 | 9936.3163 | 9936.3163
T_HDV_RF_DSL_R | AB | DeCarolis, J. F., Jaramillo, P., Johnson, J. X., McCollum, D. L., Trutnevyte, E., Daniels, D. C., Akın-Olçum, G., Bergerson, J., Cho, S., Choi, J.-H., Craig, M. T., de Queiroz, A. R., Eshraghi, H., Galik, C. S., Gutowski, T. G., Haapala, K. R., Hodge, B.-M., Hoque, S., Jenkins, J. D., … Zhou, Y. (2020). Open Energy Outlook—Leveraging Open-Source Tools for Collaborative Macro-energy System Modeling Efforts. Joule, 4(12), 2523–2526. https://doi.org/10.1016/j.joule.2020.11.002 | 2022 | 2018 | USD | 1.3513 | 2020 | CAD | M$/btkm | 2045 | Existing tech. vintages 2020: 1.6502 | O&M costs were estimated with the Open Energy Outlook 2022 approach, based on the EPA US 9R TIMES database, using 6% of the capital costs associated with this transport mode. | 3 | 1 | 1 | 3 | 1 |  |  |  |  | H2 |  |  | 72.4297 |  |  |  |  | 25366.6898 | 0 | 728.2141 | 749.0597 | 784.2712 | 837.5834 | 1120.4822 | 1078.0732 | 1101.8095 | 999.722 | 791.6126 | 795.8178 | 1036.2095 | 985.2657 |  | 92334.2935 | 5 | 16634.6827 | 14472.1739 | 13973.1334 | 9980.8096 | 9980.8096 | 9980.8096
T_LDV_C_GSL_N | AB | Argonne National Laboratory, Islam, E., Vijayagopal, R., & Rousseau, A. (2022). A Comprehensive Simulation Study to Evaluate Future Vehicle Energy and Cost Reduction Potential (ANL/ESD-22/6). https://vms.taps.anl.gov/research-highlights/u-s-doe-vto-hfto-r-d-benefits/ | 2022 | 2019 | USD | 1.3528 | 2020 | CAD | M$/bpkm | 2021 | New technology vintages 2021: 27.6044 | Vehicle class maintainance and repair costs aggregated from Islam et al. 2022 TCO assessment by size class, M&R costs are empirically modelled as a function of cumulative lifetime mileage, which varies with vehicle age; only base performance vehicle costs were used. Aggregation was done with Wards 2022 national size-class shares derived from vehicle sales by model in 2021. Values were harmonized using provincial avg. load factors in the last 5 years. | 3 | 1 | 1 | 3 | 1 |  |  |  |  | Freight Rail | [7 empty] | 20222.8995 | 5 | 1028.4448 | 1092.2595 | 1199.9229 | 1362.63 | 1881.9678 | 1872.0444 | 1824.7851 | 1677.6927 | 1155.1886 | 1167.9962 | 1817.2031 | 1633.3744 |  | 60096.1305 | 10 | 12434.9899 | 10818.4412 | 10445.3915 | 7460.9939 | 7460.9939 | 7460.9939
T_LDV_C_GSL_N | AB | Argonne National Laboratory, Islam, E., Vijayagopal, R., & Rousseau, A. (2022). A Comprehensive Simulation Study to Evaluate Future Vehicle Energy and Cost Reduction Potential (ANL/ESD-22/6). https://vms.taps.anl.gov/research-highlights/u-s-doe-vto-hfto-r-d-benefits/ | 2022 | 2019 | USD | 1.3528 | 2020 | CAD | M$/bpkm | 2025 | New technology vintages 2021: 62.6864; New technology vintages 2025: 27.6044 | Vehicle class maintainance and repair costs aggregated from Islam et al. 2022 TCO assessment by size class, M&R costs are empirically modelled as a function of cumulative lifetime mileage, which varies with vehicle age; only base performance vehicle costs were used. Aggregation was done with Wards 2022 national size-class shares derived from vehicle sales by model in 2021. Values were harmonized using provincial avg. load factors in the last 5 years. | 3 | 1 | 1 | 3 | 1 |  |  |  |  | DSL | 1.6502 | [6 empty] | 14348.3707 | 10 | 751.161 | 809.5589 | 908.14 | 1057.2536 | 1355.3649 | 1353.4671 | 1303.0447 | 1035.2052 | 862.6402 | 874.3895 | 872.6382 | 994.6765 |  | 37366.2749 | 15 | 7990.5409 | 6951.7706 | 6712.0544 | 4794.3246 | 4794.3246 | 4794.3246
T_LDV_C_GSL_N | AB | Argonne National Laboratory, Islam, E., Vijayagopal, R., & Rousseau, A. (2022). A Comprehensive Simulation Study to Evaluate Future Vehicle Energy and Cost Reduction Potential (ANL/ESD-22/6). https://vms.taps.anl.gov/research-highlights/u-s-doe-vto-hfto-r-d-benefits/ | 2022 | 2019 | USD | 1.3528 | 2020 | CAD | M$/bpkm | 2030 | New technology vintages 2021: 55.6761; New technology vintages 2025: 62.6864; New technology vintages 2030: 27.6044 | Vehicle class maintainance and repair costs aggregated from Islam et al. 2022 TCO assessment by size class, M&R costs are empirically modelled as a function of cumulative lifetime mileage, which varies with vehicle age; only base performance vehicle costs were used. Aggregation was done with Wards 2022 national size-class shares derived from vehicle sales by model in 2021. Values were harmonized using provincial avg. load factors in the last 5 years. | 3 | 1 | 1 | 3 | 1 |  |  |  |  | H2 |  |  | 3.1838 |  |  |  |  | 12377.8989 | 15 | 457.3894 | 511.6079 | 603.2162 | 741.9747 | 667.0954 | 693.4262 | 618.5324 | 1301.6524 | 502.4924 | 513.4428 | 1273.4705 | 1264.0647 |  | Longhaul Sleeper cab (Class 8)
T_LDV_C_GSL_N | AB | Argonne National Laboratory, Islam, E., Vijayagopal, R., & Rousseau, A. (2022). A Comprehensive Simulation Study to Evaluate Future Vehicle Energy and Cost Reduction Potential (ANL/ESD-22/6). https://vms.taps.anl.gov/research-highlights/u-s-doe-vto-hfto-r-d-benefits/ | 2022 | 2019 | USD | 1.3528 | 2020 | CAD | M$/bpkm | 2035 | New technology vintages 2025: 55.6761; New technology vintages 2030: 62.6864; New technology vintages 2035: 27.6044 | Vehicle class maintainance and repair costs aggregated from Islam et al. 2022 TCO assessment by size class, M&R costs are empirically modelled as a function of cumulative lifetime mileage, which varies with vehicle age; only base performance vehicle costs were used. Aggregation was done with Wards 2022 national size-class shares derived from vehicle sales by model in 2021. Values were harmonized using provincial avg. load factors in the last 5 years. | 3 | 1 | 1 | 3 | 1 |  |  |  |  | LNG |  | 2.7283 | [20 empty] | 181295.524 | 0 | 22516.4752 | 19589.3334 | 18913.8392 | 13509.8851 | 13509.8851 | 13509.8851
T_LDV_C_GSL_N | AB | Argonne National Laboratory, Islam, E., Vijayagopal, R., & Rousseau, A. (2022). A Comprehensive Simulation Study to Evaluate Future Vehicle Energy and Cost Reduction Potential (ANL/ESD-22/6). https://vms.taps.anl.gov/research-highlights/u-s-doe-vto-hfto-r-d-benefits/ | 2022 | 2019 | USD | 1.3528 | 2020 | CAD | M$/bpkm | 2040 | New technology vintages 2030: 55.6761; New technology vintages 2035: 62.6864; New technology vintages 2040: 27.6044 | Vehicle class maintainance and repair costs aggregated from Islam et al. 2022 TCO assessment by size class, M&R costs are empirically modelled as a function of cumulative lifetime mileage, which varies with vehicle age; only base performance vehicle costs were used. Aggregation was done with Wards 2022 national size-class shares derived from vehicle sales by model in 2021. Values were harmonized using provincial avg. load factors in the last 5 years. | 3 | 1 | 1 | 3 | 1 | [27 empty] | 127924.5228 | 5 | 23064.4962 | 20066.1117 | 19374.1768 | 13838.6977 | 13838.6977 | 13838.6977
T_LDV_C_GSL_N | AB | Argonne National Laboratory, Islam, E., Vijayagopal, R., & Rousseau, A. (2022). A Comprehensive Simulation Study to Evaluate Future Vehicle Energy and Cost Reduction Potential (ANL/ESD-22/6). https://vms.taps.anl.gov/research-highlights/u-s-doe-vto-hfto-r-d-benefits/ | 2022 | 2019 | USD | 1.3528 | 2020 | CAD | M$/bpkm | 2045 | New technology vintages 2035: 55.6761; New technology vintages 2040: 62.6864; New technology vintages 2045: 27.6044 | Vehicle class maintainance and repair costs aggregated from Islam et al. 2022 TCO assessment by size class, M&R costs are empirically modelled as a function of cumulative lifetime mileage, which varies with vehicle age; only base performance vehicle costs were used. Aggregation was done with Wards 2022 national size-class shares derived from vehicle sales by model in 2021. Values were harmonized using provincial avg. load factors in the last 5 years. | 3 | 1 | 1 | 3 | 1 | [27 empty] | 86413.9233 | 10 | 17884.1603 | 15559.2195 | 15022.6947 | 10730.4962 | 10730.4962 | 10730.4962
T_LDV_C_GSL_N | AB | Argonne National Laboratory, Islam, E., Vijayagopal, R., & Rousseau, A. (2022). A Comprehensive Simulation Study to Evaluate Future Vehicle Energy and Cost Reduction Potential (ANL/ESD-22/6). https://vms.taps.anl.gov/research-highlights/u-s-doe-vto-hfto-r-d-benefits/ | 2022 | 2019 | USD | 1.3528 | 2020 | CAD | M$/bpkm | 2050 | New technology vintages 2040: 55.6761; New technology vintages 2045: 62.6864; New technology vintages 2050: 27.6044 | Vehicle class maintainance and repair costs aggregated from Islam et al. 2022 TCO assessment by size class, M&R costs are empirically modelled as a function of cumulative lifetime mileage, which varies with vehicle age; only base performance vehicle costs were used. Aggregation was done with Wards 2022 national size-class shares derived from vehicle sales by model in 2021. Values were harmonized using provincial avg. load factors in the last 5 years. | 3 | 1 | 1 | 3 | 1 | [27 empty] | 55871.5726 | 15 | 11947.797 | 10394.5834 | 10036.1495 | 7168.6782 | 7168.6782 | 7168.6782
T_LDV_C_DSL_N | AB | Argonne National Laboratory, Islam, E., Vijayagopal, R., & Rousseau, A. (2022). A Comprehensive Simulation Study to Evaluate Future Vehicle Energy and Cost Reduction Potential (ANL/ESD-22/6). https://vms.taps.anl.gov/research-highlights/u-s-doe-vto-hfto-r-d-benefits/ | 2022 | 2019 | USD | 1.3528 | 2020 | CAD | M$/bpkm | 2021 | New technology vintages 2021: 28.1521 | Vehicle class maintainance and repair costs aggregated from Islam et al. 2022 TCO assessment by size class, M&R costs are empirically modelled as a function of cumulative lifetime mileage, which varies with vehicle age; only base performance vehicle costs were used. Aggregation was done with Wards 2022 national size-class shares derived from vehicle sales by model in 2021. Values were harmonized using provincial avg. load factors in the last 5 years. | 3 | 1 | 1 | 3 | 1 | [27 empty] | Transit Bus (Class 8) | [7 empty] | Conv-SI/Conv-CI ratio
T_LDV_C_DSL_N | AB | Argonne National Laboratory, Islam, E., Vijayagopal, R., & Rousseau, A. (2022). A Comprehensive Simulation Study to Evaluate Future Vehicle Energy and Cost Reduction Potential (ANL/ESD-22/6). https://vms.taps.anl.gov/research-highlights/u-s-doe-vto-hfto-r-d-benefits/ | 2022 | 2019 | USD | 1.3528 | 2020 | CAD | M$/bpkm | 2025 | New technology vintages 2021: 64.7833; New technology vintages 2025: 28.1521 | Vehicle class maintainance and repair costs aggregated from Islam et al. 2022 TCO assessment by size class, M&R costs are empirically modelled as a function of cumulative lifetime mileage, which varies with vehicle age; only base performance vehicle costs were used. Aggregation was done with Wards 2022 national size-class shares derived from vehicle sales by model in 2021. Values were harmonized using provincial avg. load factors in the last 5 years. | 3 | 1 | 1 | 3 | 1 | [27 empty] | 60516.4808 | 0 | 7814.0503 | 6798.2238 | 6563.8023 | 4688.4302 | 4688.4302 | 4688.4302 | 65.72%
T_LDV_C_DSL_N | AB | Argonne National Laboratory, Islam, E., Vijayagopal, R., & Rousseau, A. (2022). A Comprehensive Simulation Study to Evaluate Future Vehicle Energy and Cost Reduction Potential (ANL/ESD-22/6). https://vms.taps.anl.gov/research-highlights/u-s-doe-vto-hfto-r-d-benefits/ | 2022 | 2019 | USD | 1.3528 | 2020 | CAD | M$/bpkm | 2030 | New technology vintages 2021: 58.3438; New technology vintages 2025: 64.7833; New technology vintages 2030: 28.1521 | Vehicle class maintainance and repair costs aggregated from Islam et al. 2022 TCO assessment by size class, M&R costs are empirically modelled as a function of cumulative lifetime mileage, which varies with vehicle age; only base performance vehicle costs were used. Aggregation was done with Wards 2022 national size-class shares derived from vehicle sales by model in 2021. Values were harmonized using provincial avg. load factors in the last 5 years. | 3 | 1 | 1 | 3 | 1 |  |  |  |  | GCAM v7.0 Canada reference scenario - 2W maintainance costs in Canada by subclass and fuel type (2005USD/year) | [22 empty] | 64080.2953 | 5 | 11627.4825 | 10115.9097 | 9767.0853 | 6976.4895 | 6976.4895 | 6976.4895 | Conv-CNG/Conv-CI ratio
T_LDV_C_DSL_N | AB | Argonne National Laboratory, Islam, E., Vijayagopal, R., & Rousseau, A. (2022). A Comprehensive Simulation Study to Evaluate Future Vehicle Energy and Cost Reduction Potential (ANL/ESD-22/6). https://vms.taps.anl.gov/research-highlights/u-s-doe-vto-hfto-r-d-benefits/ | 2022 | 2019 | USD | 1.3528 | 2020 | CAD | M$/bpkm | 2035 | New technology vintages 2025: 58.3438; New technology vintages 2030: 64.7833; New technology vintages 2035: 28.1521 | Vehicle class maintainance and repair costs aggregated from Islam et al. 2022 TCO assessment by size class, M&R costs are empirically modelled as a function of cumulative lifetime mileage, which varies with vehicle age; only base performance vehicle costs were used. Aggregation was done with Wards 2022 national size-class shares derived from vehicle sales by model in 2021. Values were harmonized using provincial avg. load factors in the last 5 years. | 3 | 1 | 1 | 3 | 1 |  |  |  |  | Sub-modes | Technology | 2005 | 2020 | 2035 | 2050 | [17 empty] | 61853.3855 | 10 | 12824.858 | 11157.6264 | 10772.8807 | 7694.9148 | 7694.9148 | 7694.9148 | 100%
T_LDV_C_DSL_N | AB | Argonne National Laboratory, Islam, E., Vijayagopal, R., & Rousseau, A. (2022). A Comprehensive Simulation Study to Evaluate Future Vehicle Energy and Cost Reduction Potential (ANL/ESD-22/6). https://vms.taps.anl.gov/research-highlights/u-s-doe-vto-hfto-r-d-benefits/ | 2022 | 2019 | USD | 1.3528 | 2020 | CAD | M$/bpkm | 2040 | New technology vintages 2030: 58.3438; New technology vintages 2035: 64.7833; New technology vintages 2040: 28.1521 | Vehicle class maintainance and repair costs aggregated from Islam et al. 2022 TCO assessment by size class, M&R costs are empirically modelled as a function of cumulative lifetime mileage, which varies with vehicle age; only base performance vehicle costs were used. Aggregation was done with Wards 2022 national size-class shares derived from vehicle sales by model in 2021. Values were harmonized using provincial avg. load factors in the last 5 years. | 3 | 1 | 1 | 3 | 1 |  |  |  |  | Moped | Liquids | 51.057 | 51.057 | 51.057 | 51.057 | [17 empty] | 53459.6862 | 15 | 11432.1498 | 9945.9703 | 9603.0058 | 6859.2899 | 6859.2899 | 6859.2899
T_LDV_C_DSL_N | AB | Argonne National Laboratory, Islam, E., Vijayagopal, R., & Rousseau, A. (2022). A Comprehensive Simulation Study to Evaluate Future Vehicle Energy and Cost Reduction Potential (ANL/ESD-22/6). https://vms.taps.anl.gov/research-highlights/u-s-doe-vto-hfto-r-d-benefits/ | 2022 | 2019 | USD | 1.3528 | 2020 | CAD | M$/bpkm | 2045 | New technology vintages 2035: 58.3438; New technology vintages 2040: 64.7833; New technology vintages 2045: 28.1521 | Vehicle class maintainance and repair costs aggregated from Islam et al. 2022 TCO assessment by size class, M&R costs are empirically modelled as a function of cumulative lifetime mileage, which varies with vehicle age; only base performance vehicle costs were used. Aggregation was done with Wards 2022 national size-class shares derived from vehicle sales by model in 2021. Values were harmonized using provincial avg. load factors in the last 5 years. | 3 | 1 | 1 | 3 | 1 | [5 empty] | BEV | 40.8456 | 40.8456 | 40.8456 | 40.8456
T_LDV_C_DSL_N | AB | Argonne National Laboratory, Islam, E., Vijayagopal, R., & Rousseau, A. (2022). A Comprehensive Simulation Study to Evaluate Future Vehicle Energy and Cost Reduction Potential (ANL/ESD-22/6). https://vms.taps.anl.gov/research-highlights/u-s-doe-vto-hfto-r-d-benefits/ | 2022 | 2019 | USD | 1.3528 | 2020 | CAD | M$/bpkm | 2050 | New technology vintages 2040: 58.3438; New technology vintages 2045: 64.7833; New technology vintages 2050: 28.1521 | Vehicle class maintainance and repair costs aggregated from Islam et al. 2022 TCO assessment by size class, M&R costs are empirically modelled as a function of cumulative lifetime mileage, which varies with vehicle age; only base performance vehicle costs were used. Aggregation was done with Wards 2022 national size-class shares derived from vehicle sales by model in 2021. Values were harmonized using provincial avg. load factors in the last 5 years. | 3 | 1 | 1 | 3 | 1 |  |  |  |  | Scooter | Liquids | 506.4209 | 506.4209 | 506.4209 | 506.4209 | [17 empty] | Burnham et al. 2021 - Adjusted avg. MHDV Maintainance and repair costs by agreggated class, technology and year of operation ($ CAD2020)
T_LDV_C_CNG_N | AB | Argonne National Laboratory, Islam, E., Vijayagopal, R., & Rousseau, A. (2022). A Comprehensive Simulation Study to Evaluate Future Vehicle Energy and Cost Reduction Potential (ANL/ESD-22/6). https://vms.taps.anl.gov/research-highlights/u-s-doe-vto-hfto-r-d-benefits/ | 2022 | 2019 | USD | 1.3528 | 2020 | CAD | M$/bpkm | 2021 | New technology vintages 2021: 26.96 | Vehicle class maintainance and repair costs aggregated from Islam et al. 2022 TCO assessment by size class, M&R costs are empirically modelled as a function of cumulative lifetime mileage, which varies with vehicle age; only base performance vehicle costs were used. Aggregation was done with Wards 2022 national size-class shares derived from vehicle sales by model in 2021. Values were harmonized using provincial avg. load factors in the last 5 years. | 3 | 1 | 1 | 3 | 1 | [5 empty] | BEV | 405.1367 | 405.1367 | 405.1367 | 405.1367 | [17 empty] | Avg. VKT | Year | Conv-CI | ParHEV | SeriesPHEV | FCEV | FCHEV | BEV
T_LDV_C_CNG_N | AB | Argonne National Laboratory, Islam, E., Vijayagopal, R., & Rousseau, A. (2022). A Comprehensive Simulation Study to Evaluate Future Vehicle Energy and Cost Reduction Potential (ANL/ESD-22/6). https://vms.taps.anl.gov/research-highlights/u-s-doe-vto-hfto-r-d-benefits/ | 2022 | 2019 | USD | 1.3528 | 2020 | CAD | M$/bpkm | 2025 | New technology vintages 2021: 64.2548; New technology vintages 2025: 26.96 | Vehicle class maintainance and repair costs aggregated from Islam et al. 2022 TCO assessment by size class, M&R costs are empirically modelled as a function of cumulative lifetime mileage, which varies with vehicle age; only base performance vehicle costs were used. Aggregation was done with Wards 2022 national size-class shares derived from vehicle sales by model in 2021. Values were harmonized using provincial avg. load factors in the last 5 years. | 3 | 1 | 1 | 3 | 1 |  |  |  |  | Motorcycle (>250cc) | Liquids | 675.2278 | 675.2278 | 675.2278 | 675.2278 | [17 empty] | Medium trucks | [7 empty] | Conv-SI/Conv-CI ratio
T_LDV_C_CNG_N | AB | Argonne National Laboratory, Islam, E., Vijayagopal, R., & Rousseau, A. (2022). A Comprehensive Simulation Study to Evaluate Future Vehicle Energy and Cost Reduction Potential (ANL/ESD-22/6). https://vms.taps.anl.gov/research-highlights/u-s-doe-vto-hfto-r-d-benefits/ | 2022 | 2019 | USD | 1.3528 | 2020 | CAD | M$/bpkm | 2030 | New technology vintages 2021: 59.5038; New technology vintages 2025: 64.2548; New technology vintages 2030: 26.96 | Vehicle class maintainance and repair costs aggregated from Islam et al. 2022 TCO assessment by size class, M&R costs are empirically modelled as a function of cumulative lifetime mileage, which varies with vehicle age; only base performance vehicle costs were used. Aggregation was done with Wards 2022 national size-class shares derived from vehicle sales by model in 2021. Values were harmonized using provincial avg. load factors in the last 5 years. | 3 | 1 | 1 | 3 | 1 | [5 empty] | BEV | 540.1822 | 540.1822 | 540.1822 | 540.1822 | [17 empty] | 32738.2316 | 0 | 8499.1681 | 7394.2762 | 7139.3012 | 5099.5008 | 5099.5008 | 5099.5008 | 65.72%
T_LDV_C_CNG_N | AB | Argonne National Laboratory, Islam, E., Vijayagopal, R., & Rousseau, A. (2022). A Comprehensive Simulation Study to Evaluate Future Vehicle Energy and Cost Reduction Potential (ANL/ESD-22/6). https://vms.taps.anl.gov/research-highlights/u-s-doe-vto-hfto-r-d-benefits/ | 2022 | 2019 | USD | 1.3528 | 2020 | CAD | M$/bpkm | 2035 | New technology vintages 2025: 59.5038; New technology vintages 2030: 64.2548; New technology vintages 2035: 26.96 | Vehicle class maintainance and repair costs aggregated from Islam et al. 2022 TCO assessment by size class, M&R costs are empirically modelled as a function of cumulative lifetime mileage, which varies with vehicle age; only base performance vehicle costs were used. Aggregation was done with Wards 2022 national size-class shares derived from vehicle sales by model in 2021. Values were harmonized using provincial avg. load factors in the last 5 years. | 3 | 1 | 1 | 3 | 1 | [27 empty] | 23425.8188 | 5 | 9697.9958 | 8437.2563 | 8146.3165 | 5818.7975 | 5818.7975 | 5818.7975
T_LDV_C_CNG_N | AB | Argonne National Laboratory, Islam, E., Vijayagopal, R., & Rousseau, A. (2022). A Comprehensive Simulation Study to Evaluate Future Vehicle Energy and Cost Reduction Potential (ANL/ESD-22/6). https://vms.taps.anl.gov/research-highlights/u-s-doe-vto-hfto-r-d-benefits/ | 2022 | 2019 | USD | 1.3528 | 2020 | CAD | M$/bpkm | 2040 | New technology vintages 2030: 59.5038; New technology vintages 2035: 64.2548; New technology vintages 2040: 26.96 | Vehicle class maintainance and repair costs aggregated from Islam et al. 2022 TCO assessment by size class, M&R costs are empirically modelled as a function of cumulative lifetime mileage, which varies with vehicle age; only base performance vehicle costs were used. Aggregation was done with Wards 2022 national size-class shares derived from vehicle sales by model in 2021. Values were harmonized using provincial avg. load factors in the last 5 years. | 3 | 1 | 1 | 3 | 1 |  |  |  |  | Motorcycle linearly interpolated vehicle manufacturing cost by fuel type (2020CAD/p-km)* | [22 empty] | 14761.2693 | 10 | 7297.468 | 6348.7972 | 6129.8731 | 4378.4808 | 4378.4808 | 4378.4808
T_LDV_C_CNG_N | AB | Argonne National Laboratory, Islam, E., Vijayagopal, R., & Rousseau, A. (2022). A Comprehensive Simulation Study to Evaluate Future Vehicle Energy and Cost Reduction Potential (ANL/ESD-22/6). https://vms.taps.anl.gov/research-highlights/u-s-doe-vto-hfto-r-d-benefits/ | 2022 | 2019 | USD | 1.3528 | 2020 | CAD | M$/bpkm | 2045 | New technology vintages 2035: 59.5038; New technology vintages 2040: 64.2548; New technology vintages 2045: 26.96 | Vehicle class maintainance and repair costs aggregated from Islam et al. 2022 TCO assessment by size class, M&R costs are empirically modelled as a function of cumulative lifetime mileage, which varies with vehicle age; only base performance vehicle costs were used. Aggregation was done with Wards 2022 national size-class shares derived from vehicle sales by model in 2021. Values were harmonized using provincial avg. load factors in the last 5 years. | 3 | 1 | 1 | 3 | 1 |  |  |  |  | Fuel type | 2020 | 2025 | 2030 | 2035 | 2040 | 2045 | 2050 | [15 empty] | 8876.0156 | 15 | 4634.2319 | 4031.7818 | 3892.7548 | 2780.5391 | 2780.5391 | 2780.5391
T_LDV_C_CNG_N | AB | Argonne National Laboratory, Islam, E., Vijayagopal, R., & Rousseau, A. (2022). A Comprehensive Simulation Study to Evaluate Future Vehicle Energy and Cost Reduction Potential (ANL/ESD-22/6). https://vms.taps.anl.gov/research-highlights/u-s-doe-vto-hfto-r-d-benefits/ | 2022 | 2019 | USD | 1.3528 | 2020 | CAD | M$/bpkm | 2050 | New technology vintages 2040: 59.5038; New technology vintages 2045: 64.2548; New technology vintages 2050: 26.96 | Vehicle class maintainance and repair costs aggregated from Islam et al. 2022 TCO assessment by size class, M&R costs are empirically modelled as a function of cumulative lifetime mileage, which varies with vehicle age; only base performance vehicle costs were used. Aggregation was done with Wards 2022 national size-class shares derived from vehicle sales by model in 2021. Values were harmonized using provincial avg. load factors in the last 5 years. | 3 | 1 | 1 | 3 | 1 |  |  |  |  | GSL | 0.24177 | 0.24177 | 0.24177 | 0.24177 | 0.24177 | 0.24177 | 0.24177 | [15 empty] | Heavy trucks
T_LDV_C_GSL_HEV_N | AB | Argonne National Laboratory, Islam, E., Vijayagopal, R., & Rousseau, A. (2022). A Comprehensive Simulation Study to Evaluate Future Vehicle Energy and Cost Reduction Potential (ANL/ESD-22/6). https://vms.taps.anl.gov/research-highlights/u-s-doe-vto-hfto-r-d-benefits/ | 2022 | 2019 | USD | 1.3528 | 2020 | CAD | M$/bpkm | 2021 | New technology vintages 2021: 25.6822 | Vehicle class maintainance and repair costs aggregated from Islam et al. 2022 TCO assessment by size class, M&R costs are empirically modelled as a function of cumulative lifetime mileage, which varies with vehicle age; only base performance vehicle costs were used. Aggregation was done with Wards 2022 national size-class shares derived from vehicle sales by model in 2021. Values were harmonized using provincial avg. load factors in the last 5 years. | 3 | 1 | 1 | 3 | 1 |  |  |  |  | BEV | 0.19342 | 0.19342 | 0.19342 | 0.19342 | 0.19342 | 0.19342 | 0.19342 | [15 empty] | 172516.0112 | 0 | 21428.1533 | 18642.4934 | 17999.6488 | 12856.892 | 12856.892 | 12856.892
T_LDV_C_GSL_HEV_N | AB | Argonne National Laboratory, Islam, E., Vijayagopal, R., & Rousseau, A. (2022). A Comprehensive Simulation Study to Evaluate Future Vehicle Energy and Cost Reduction Potential (ANL/ESD-22/6). https://vms.taps.anl.gov/research-highlights/u-s-doe-vto-hfto-r-d-benefits/ | 2022 | 2019 | USD | 1.3528 | 2020 | CAD | M$/bpkm | 2025 | New technology vintages 2021: 59.7011; New technology vintages 2025: 25.6822 | Vehicle class maintainance and repair costs aggregated from Islam et al. 2022 TCO assessment by size class, M&R costs are empirically modelled as a function of cumulative lifetime mileage, which varies with vehicle age; only base performance vehicle costs were used. Aggregation was done with Wards 2022 national size-class shares derived from vehicle sales by model in 2021. Values were harmonized using provincial avg. load factors in the last 5 years. | 3 | 1 | 1 | 3 | 1 |  |  |  |  | *Annual maintainance costs were divided by (avg. annual distance travelled in 2019 multiplied by the load factor of motorcycles). | [22 empty] | 121421.1707 | 5 | 21889.5855 | 19043.9394 | 18387.2518 | 13133.7513 | 13133.7513 | 13133.7513
T_LDV_C_GSL_HEV_N | AB | Argonne National Laboratory, Islam, E., Vijayagopal, R., & Rousseau, A. (2022). A Comprehensive Simulation Study to Evaluate Future Vehicle Energy and Cost Reduction Potential (ANL/ESD-22/6). https://vms.taps.anl.gov/research-highlights/u-s-doe-vto-hfto-r-d-benefits/ | 2022 | 2019 | USD | 1.3528 | 2020 | CAD | M$/bpkm | 2030 | New technology vintages 2021: 45.9808; New technology vintages 2025: 59.7011; New technology vintages 2030: 25.6822 | Vehicle class maintainance and repair costs aggregated from Islam et al. 2022 TCO assessment by size class, M&R costs are empirically modelled as a function of cumulative lifetime mileage, which varies with vehicle age; only base performance vehicle costs were used. Aggregation was done with Wards 2022 national size-class shares derived from vehicle sales by model in 2021. Values were harmonized using provincial avg. load factors in the last 5 years. | 3 | 1 | 1 | 3 | 1 | [27 empty] | 81604.9103 | 10 | 16888.4411 | 14692.9438 | 14186.2906 | 10133.0647 | 10133.0647 | 10133.0647
T_LDV_C_GSL_HEV_N | AB | Argonne National Laboratory, Islam, E., Vijayagopal, R., & Rousseau, A. (2022). A Comprehensive Simulation Study to Evaluate Future Vehicle Energy and Cost Reduction Potential (ANL/ESD-22/6). https://vms.taps.anl.gov/research-highlights/u-s-doe-vto-hfto-r-d-benefits/ | 2022 | 2019 | USD | 1.3528 | 2020 | CAD | M$/bpkm | 2035 | New technology vintages 2025: 45.9808; New technology vintages 2030: 59.7011; New technology vintages 2035: 25.6822 | Vehicle class maintainance and repair costs aggregated from Islam et al. 2022 TCO assessment by size class, M&R costs are empirically modelled as a function of cumulative lifetime mileage, which varies with vehicle age; only base performance vehicle costs were used. Aggregation was done with Wards 2022 national size-class shares derived from vehicle sales by model in 2021. Values were harmonized using provincial avg. load factors in the last 5 years. | 3 | 1 | 1 | 3 | 1 | [27 empty] | 52490.1258 | 15 | 11224.6932 | 9765.4831 | 9428.7423 | 6734.8159 | 6734.8159 | 6734.8159
T_LDV_C_GSL_HEV_N | AB | Argonne National Laboratory, Islam, E., Vijayagopal, R., & Rousseau, A. (2022). A Comprehensive Simulation Study to Evaluate Future Vehicle Energy and Cost Reduction Potential (ANL/ESD-22/6). https://vms.taps.anl.gov/research-highlights/u-s-doe-vto-hfto-r-d-benefits/ | 2022 | 2019 | USD | 1.3528 | 2020 | CAD | M$/bpkm | 2040 | New technology vintages 2030: 45.9808; New technology vintages 2035: 59.7011; New technology vintages 2040: 25.6822 | Vehicle class maintainance and repair costs aggregated from Islam et al. 2022 TCO assessment by size class, M&R costs are empirically modelled as a function of cumulative lifetime mileage, which varies with vehicle age; only base performance vehicle costs were used. Aggregation was done with Wards 2022 national size-class shares derived from vehicle sales by model in 2021. Values were harmonized using provincial avg. load factors in the last 5 years. | 3 | 1 | 1 | 3 | 1
T_LDV_C_GSL_HEV_N | AB | Argonne National Laboratory, Islam, E., Vijayagopal, R., & Rousseau, A. (2022). A Comprehensive Simulation Study to Evaluate Future Vehicle Energy and Cost Reduction Potential (ANL/ESD-22/6). https://vms.taps.anl.gov/research-highlights/u-s-doe-vto-hfto-r-d-benefits/ | 2022 | 2019 | USD | 1.3528 | 2020 | CAD | M$/bpkm | 2045 | New technology vintages 2035: 45.9808; New technology vintages 2040: 59.7011; New technology vintages 2045: 25.6822 | Vehicle class maintainance and repair costs aggregated from Islam et al. 2022 TCO assessment by size class, M&R costs are empirically modelled as a function of cumulative lifetime mileage, which varies with vehicle age; only base performance vehicle costs were used. Aggregation was done with Wards 2022 national size-class shares derived from vehicle sales by model in 2021. Values were harmonized using provincial avg. load factors in the last 5 years. | 3 | 1 | 1 | 3 | 1 | [27 empty] | AFLEET 2023 and Burhe & Sinha (2020) - MHDV M&R cost ratios by vehicle and fuel type
T_LDV_C_GSL_HEV_N | AB | Argonne National Laboratory, Islam, E., Vijayagopal, R., & Rousseau, A. (2022). A Comprehensive Simulation Study to Evaluate Future Vehicle Energy and Cost Reduction Potential (ANL/ESD-22/6). https://vms.taps.anl.gov/research-highlights/u-s-doe-vto-hfto-r-d-benefits/ | 2022 | 2019 | USD | 1.3528 | 2020 | CAD | M$/bpkm | 2050 | New technology vintages 2040: 45.9808; New technology vintages 2045: 59.7011; New technology vintages 2050: 25.6822 | Vehicle class maintainance and repair costs aggregated from Islam et al. 2022 TCO assessment by size class, M&R costs are empirically modelled as a function of cumulative lifetime mileage, which varies with vehicle age; only base performance vehicle costs were used. Aggregation was done with Wards 2022 national size-class shares derived from vehicle sales by model in 2021. Values were harmonized using provincial avg. load factors in the last 5 years. | 3 | 1 | 1 | 3 | 1 | [27 empty] | Truck type | Conv-SI | Conv-CI | ParHEV | SeriesPHEV | FCEV | FCHEV | BEV | All types
T_LDV_C_GSL_PHEV20_N | AB | Argonne National Laboratory, Islam, E., Vijayagopal, R., & Rousseau, A. (2022). A Comprehensive Simulation Study to Evaluate Future Vehicle Energy and Cost Reduction Potential (ANL/ESD-22/6). https://vms.taps.anl.gov/research-highlights/u-s-doe-vto-hfto-r-d-benefits/ | 2022 | 2019 | USD | 1.3528 | 2020 | CAD | M$/bpkm | 2021 | New technology vintages 2021: 21.8842 | Vehicle class maintainance and repair costs aggregated from Islam et al. 2022 TCO assessment by size class, M&R costs are empirically modelled as a function of cumulative lifetime mileage, which varies with vehicle age; only base performance vehicle costs were used. Aggregation was done with Wards 2022 national size-class shares derived from vehicle sales by model in 2021. Values were harmonized using provincial avg. load factors in the last 5 years. | 3 | 1 | 1 | 3 | 1 | [27 empty] | School bus/Transit bus | 93.49% | 93.49% | 93.49% | 93.49% | 93.49% | 93.49% | 93.49% | 93.49%
T_LDV_C_GSL_PHEV20_N | AB | Argonne National Laboratory, Islam, E., Vijayagopal, R., & Rousseau, A. (2022). A Comprehensive Simulation Study to Evaluate Future Vehicle Energy and Cost Reduction Potential (ANL/ESD-22/6). https://vms.taps.anl.gov/research-highlights/u-s-doe-vto-hfto-r-d-benefits/ | 2022 | 2019 | USD | 1.3528 | 2020 | CAD | M$/bpkm | 2025 | New technology vintages 2021: 58.5325; New technology vintages 2025: 21.8842 | Vehicle class maintainance and repair costs aggregated from Islam et al. 2022 TCO assessment by size class, M&R costs are empirically modelled as a function of cumulative lifetime mileage, which varies with vehicle age; only base performance vehicle costs were used. Aggregation was done with Wards 2022 national size-class shares derived from vehicle sales by model in 2021. Values were harmonized using provincial avg. load factors in the last 5 years. | 3 | 1 | 1 | 3 | 1 | [27 empty] | Intercity bus/Transit bus | 100% | 100% | 100% | 100% | 100% | 100% | 100% | 100%
T_LDV_C_GSL_PHEV20_N | AB | Argonne National Laboratory, Islam, E., Vijayagopal, R., & Rousseau, A. (2022). A Comprehensive Simulation Study to Evaluate Future Vehicle Energy and Cost Reduction Potential (ANL/ESD-22/6). https://vms.taps.anl.gov/research-highlights/u-s-doe-vto-hfto-r-d-benefits/ | 2022 | 2019 | USD | 1.3528 | 2020 | CAD | M$/bpkm | 2030 | New technology vintages 2021: 48.2915; New technology vintages 2025: 58.5325; New technology vintages 2030: 21.8842 | Vehicle class maintainance and repair costs aggregated from Islam et al. 2022 TCO assessment by size class, M&R costs are empirically modelled as a function of cumulative lifetime mileage, which varies with vehicle age; only base performance vehicle costs were used. Aggregation was done with Wards 2022 national size-class shares derived from vehicle sales by model in 2021. Values were harmonized using provincial avg. load factors in the last 5 years. | 3 | 1 | 1 | 3 | 1
T_LDV_C_GSL_PHEV20_N | AB | Argonne National Laboratory, Islam, E., Vijayagopal, R., & Rousseau, A. (2022). A Comprehensive Simulation Study to Evaluate Future Vehicle Energy and Cost Reduction Potential (ANL/ESD-22/6). https://vms.taps.anl.gov/research-highlights/u-s-doe-vto-hfto-r-d-benefits/ | 2022 | 2019 | USD | 1.3528 | 2020 | CAD | M$/bpkm | 2035 | New technology vintages 2025: 48.2915; New technology vintages 2030: 58.5325; New technology vintages 2035: 21.8842 | Vehicle class maintainance and repair costs aggregated from Islam et al. 2022 TCO assessment by size class, M&R costs are empirically modelled as a function of cumulative lifetime mileage, which varies with vehicle age; only base performance vehicle costs were used. Aggregation was done with Wards 2022 national size-class shares derived from vehicle sales by model in 2021. Values were harmonized using provincial avg. load factors in the last 5 years. | 3 | 1 | 1 | 3 | 1
T_LDV_C_GSL_PHEV20_N | AB | Argonne National Laboratory, Islam, E., Vijayagopal, R., & Rousseau, A. (2022). A Comprehensive Simulation Study to Evaluate Future Vehicle Energy and Cost Reduction Potential (ANL/ESD-22/6). https://vms.taps.anl.gov/research-highlights/u-s-doe-vto-hfto-r-d-benefits/ | 2022 | 2019 | USD | 1.3528 | 2020 | CAD | M$/bpkm | 2040 | New technology vintages 2030: 48.2915; New technology vintages 2035: 58.5325; New technology vintages 2040: 21.8842 | Vehicle class maintainance and repair costs aggregated from Islam et al. 2022 TCO assessment by size class, M&R costs are empirically modelled as a function of cumulative lifetime mileage, which varies with vehicle age; only base performance vehicle costs were used. Aggregation was done with Wards 2022 national size-class shares derived from vehicle sales by model in 2021. Values were harmonized using provincial avg. load factors in the last 5 years. | 3 | 1 | 1 | 3 | 1
T_LDV_C_GSL_PHEV20_N | AB | Argonne National Laboratory, Islam, E., Vijayagopal, R., & Rousseau, A. (2022). A Comprehensive Simulation Study to Evaluate Future Vehicle Energy and Cost Reduction Potential (ANL/ESD-22/6). https://vms.taps.anl.gov/research-highlights/u-s-doe-vto-hfto-r-d-benefits/ | 2022 | 2019 | USD | 1.3528 | 2020 | CAD | M$/bpkm | 2045 | New technology vintages 2035: 48.2915; New technology vintages 2040: 58.5325; New technology vintages 2045: 21.8842 | Vehicle class maintainance and repair costs aggregated from Islam et al. 2022 TCO assessment by size class, M&R costs are empirically modelled as a function of cumulative lifetime mileage, which varies with vehicle age; only base performance vehicle costs were used. Aggregation was done with Wards 2022 national size-class shares derived from vehicle sales by model in 2021. Values were harmonized using provincial avg. load factors in the last 5 years. | 3 | 1 | 1 | 3 | 1
T_LDV_C_GSL_PHEV20_N | AB | Argonne National Laboratory, Islam, E., Vijayagopal, R., & Rousseau, A. (2022). A Comprehensive Simulation Study to Evaluate Future Vehicle Energy and Cost Reduction Potential (ANL/ESD-22/6). https://vms.taps.anl.gov/research-highlights/u-s-doe-vto-hfto-r-d-benefits/ | 2022 | 2019 | USD | 1.3528 | 2020 | CAD | M$/bpkm | 2050 | New technology vintages 2040: 48.2915; New technology vintages 2045: 58.5325; New technology vintages 2050: 21.8842 | Vehicle class maintainance and repair costs aggregated from Islam et al. 2022 TCO assessment by size class, M&R costs are empirically modelled as a function of cumulative lifetime mileage, which varies with vehicle age; only base performance vehicle costs were used. Aggregation was done with Wards 2022 national size-class shares derived from vehicle sales by model in 2021. Values were harmonized using provincial avg. load factors in the last 5 years. | 3 | 1 | 1 | 3 | 1
T_LDV_C_GSL_PHEV50_N | AB | Argonne National Laboratory, Islam, E., Vijayagopal, R., & Rousseau, A. (2022). A Comprehensive Simulation Study to Evaluate Future Vehicle Energy and Cost Reduction Potential (ANL/ESD-22/6). https://vms.taps.anl.gov/research-highlights/u-s-doe-vto-hfto-r-d-benefits/ | 2022 | 2019 | USD | 1.3528 | 2020 | CAD | M$/bpkm | 2021 | New technology vintages 2021: 22.1799 | Vehicle class maintainance and repair costs aggregated from Islam et al. 2022 TCO assessment by size class, M&R costs are empirically modelled as a function of cumulative lifetime mileage, which varies with vehicle age; only base performance vehicle costs were used. Aggregation was done with Wards 2022 national size-class shares derived from vehicle sales by model in 2021. Values were harmonized using provincial avg. load factors in the last 5 years. | 3 | 1 | 1 | 3 | 1
T_LDV_C_GSL_PHEV50_N | AB | Argonne National Laboratory, Islam, E., Vijayagopal, R., & Rousseau, A. (2022). A Comprehensive Simulation Study to Evaluate Future Vehicle Energy and Cost Reduction Potential (ANL/ESD-22/6). https://vms.taps.anl.gov/research-highlights/u-s-doe-vto-hfto-r-d-benefits/ | 2022 | 2019 | USD | 1.3528 | 2020 | CAD | M$/bpkm | 2025 | New technology vintages 2021: 59.6646; New technology vintages 2025: 22.1799 | Vehicle class maintainance and repair costs aggregated from Islam et al. 2022 TCO assessment by size class, M&R costs are empirically modelled as a function of cumulative lifetime mileage, which varies with vehicle age; only base performance vehicle costs were used. Aggregation was done with Wards 2022 national size-class shares derived from vehicle sales by model in 2021. Values were harmonized using provincial avg. load factors in the last 5 years. | 3 | 1 | 1 | 3 | 1
T_LDV_C_GSL_PHEV50_N | AB | Argonne National Laboratory, Islam, E., Vijayagopal, R., & Rousseau, A. (2022). A Comprehensive Simulation Study to Evaluate Future Vehicle Energy and Cost Reduction Potential (ANL/ESD-22/6). https://vms.taps.anl.gov/research-highlights/u-s-doe-vto-hfto-r-d-benefits/ | 2022 | 2019 | USD | 1.3528 | 2020 | CAD | M$/bpkm | 2030 | New technology vintages 2021: 49.7318; New technology vintages 2025: 59.6646; New technology vintages 2030: 22.1799 | Vehicle class maintainance and repair costs aggregated from Islam et al. 2022 TCO assessment by size class, M&R costs are empirically modelled as a function of cumulative lifetime mileage, which varies with vehicle age; only base performance vehicle costs were used. Aggregation was done with Wards 2022 national size-class shares derived from vehicle sales by model in 2021. Values were harmonized using provincial avg. load factors in the last 5 years. | 3 | 1 | 1 | 3 | 1
T_LDV_C_GSL_PHEV50_N | AB | Argonne National Laboratory, Islam, E., Vijayagopal, R., & Rousseau, A. (2022). A Comprehensive Simulation Study to Evaluate Future Vehicle Energy and Cost Reduction Potential (ANL/ESD-22/6). https://vms.taps.anl.gov/research-highlights/u-s-doe-vto-hfto-r-d-benefits/ | 2022 | 2019 | USD | 1.3528 | 2020 | CAD | M$/bpkm | 2035 | New technology vintages 2025: 49.7318; New technology vintages 2030: 59.6646; New technology vintages 2035: 22.1799 | Vehicle class maintainance and repair costs aggregated from Islam et al. 2022 TCO assessment by size class, M&R costs are empirically modelled as a function of cumulative lifetime mileage, which varies with vehicle age; only base performance vehicle costs were used. Aggregation was done with Wards 2022 national size-class shares derived from vehicle sales by model in 2021. Values were harmonized using provincial avg. load factors in the last 5 years. | 3 | 1 | 1 | 3 | 1
T_LDV_C_GSL_PHEV50_N | AB | Argonne National Laboratory, Islam, E., Vijayagopal, R., & Rousseau, A. (2022). A Comprehensive Simulation Study to Evaluate Future Vehicle Energy and Cost Reduction Potential (ANL/ESD-22/6). https://vms.taps.anl.gov/research-highlights/u-s-doe-vto-hfto-r-d-benefits/ | 2022 | 2019 | USD | 1.3528 | 2020 | CAD | M$/bpkm | 2040 | New technology vintages 2030: 49.7318; New technology vintages 2035: 59.6646; New technology vintages 2040: 22.1799 | Vehicle class maintainance and repair costs aggregated from Islam et al. 2022 TCO assessment by size class, M&R costs are empirically modelled as a function of cumulative lifetime mileage, which varies with vehicle age; only base performance vehicle costs were used. Aggregation was done with Wards 2022 national size-class shares derived from vehicle sales by model in 2021. Values were harmonized using provincial avg. load factors in the last 5 years. | 3 | 1 | 1 | 3 | 1
T_LDV_C_GSL_PHEV50_N | AB | Argonne National Laboratory, Islam, E., Vijayagopal, R., & Rousseau, A. (2022). A Comprehensive Simulation Study to Evaluate Future Vehicle Energy and Cost Reduction Potential (ANL/ESD-22/6). https://vms.taps.anl.gov/research-highlights/u-s-doe-vto-hfto-r-d-benefits/ | 2022 | 2019 | USD | 1.3528 | 2020 | CAD | M$/bpkm | 2045 | New technology vintages 2035: 49.7318; New technology vintages 2040: 59.6646; New technology vintages 2045: 22.1799 | Vehicle class maintainance and repair costs aggregated from Islam et al. 2022 TCO assessment by size class, M&R costs are empirically modelled as a function of cumulative lifetime mileage, which varies with vehicle age; only base performance vehicle costs were used. Aggregation was done with Wards 2022 national size-class shares derived from vehicle sales by model in 2021. Values were harmonized using provincial avg. load factors in the last 5 years. | 3 | 1 | 1 | 3 | 1
T_LDV_C_GSL_PHEV50_N | AB | Argonne National Laboratory, Islam, E., Vijayagopal, R., & Rousseau, A. (2022). A Comprehensive Simulation Study to Evaluate Future Vehicle Energy and Cost Reduction Potential (ANL/ESD-22/6). https://vms.taps.anl.gov/research-highlights/u-s-doe-vto-hfto-r-d-benefits/ | 2022 | 2019 | USD | 1.3528 | 2020 | CAD | M$/bpkm | 2050 | New technology vintages 2040: 49.7318; New technology vintages 2045: 59.6646; New technology vintages 2050: 22.1799 | Vehicle class maintainance and repair costs aggregated from Islam et al. 2022 TCO assessment by size class, M&R costs are empirically modelled as a function of cumulative lifetime mileage, which varies with vehicle age; only base performance vehicle costs were used. Aggregation was done with Wards 2022 national size-class shares derived from vehicle sales by model in 2021. Values were harmonized using provincial avg. load factors in the last 5 years. | 3 | 1 | 1 | 3 | 1
T_LDV_C_BEV200_N | AB | Argonne National Laboratory, Islam, E., Vijayagopal, R., & Rousseau, A. (2022). A Comprehensive Simulation Study to Evaluate Future Vehicle Energy and Cost Reduction Potential (ANL/ESD-22/6). https://vms.taps.anl.gov/research-highlights/u-s-doe-vto-hfto-r-d-benefits/ | 2022 | 2019 | USD | 1.3528 | 2020 | CAD | M$/bpkm | 2021 | New technology vintages 2021: 15.9841 | Vehicle class maintainance and repair costs aggregated from Islam et al. 2022 TCO assessment by size class, M&R costs are empirically modelled as a function of cumulative lifetime mileage, which varies with vehicle age; only base performance vehicle costs were used. Aggregation was done with Wards 2022 national size-class shares derived from vehicle sales by model in 2021. Values were harmonized using provincial avg. load factors in the last 5 years. | 3 | 1 | 1 | 3 | 1
T_LDV_C_BEV200_N | AB | Argonne National Laboratory, Islam, E., Vijayagopal, R., & Rousseau, A. (2022). A Comprehensive Simulation Study to Evaluate Future Vehicle Energy and Cost Reduction Potential (ANL/ESD-22/6). https://vms.taps.anl.gov/research-highlights/u-s-doe-vto-hfto-r-d-benefits/ | 2022 | 2019 | USD | 1.3528 | 2020 | CAD | M$/bpkm | 2025 | New technology vintages 2021: 37.0148; New technology vintages 2025: 15.9841 | Vehicle class maintainance and repair costs aggregated from Islam et al. 2022 TCO assessment by size class, M&R costs are empirically modelled as a function of cumulative lifetime mileage, which varies with vehicle age; only base performance vehicle costs were used. Aggregation was done with Wards 2022 national size-class shares derived from vehicle sales by model in 2021. Values were harmonized using provincial avg. load factors in the last 5 years. | 3 | 1 | 1 | 3 | 1
T_LDV_C_BEV200_N | AB | Argonne National Laboratory, Islam, E., Vijayagopal, R., & Rousseau, A. (2022). A Comprehensive Simulation Study to Evaluate Future Vehicle Energy and Cost Reduction Potential (ANL/ESD-22/6). https://vms.taps.anl.gov/research-highlights/u-s-doe-vto-hfto-r-d-benefits/ | 2022 | 2019 | USD | 1.3528 | 2020 | CAD | M$/bpkm | 2030 | New technology vintages 2021: 36.4865; New technology vintages 2025: 37.0148; New technology vintages 2030: 15.9841 | Vehicle class maintainance and repair costs aggregated from Islam et al. 2022 TCO assessment by size class, M&R costs are empirically modelled as a function of cumulative lifetime mileage, which varies with vehicle age; only base performance vehicle costs were used. Aggregation was done with Wards 2022 national size-class shares derived from vehicle sales by model in 2021. Values were harmonized using provincial avg. load factors in the last 5 years. | 3 | 1 | 1 | 3 | 1
T_LDV_C_BEV200_N | AB | Argonne National Laboratory, Islam, E., Vijayagopal, R., & Rousseau, A. (2022). A Comprehensive Simulation Study to Evaluate Future Vehicle Energy and Cost Reduction Potential (ANL/ESD-22/6). https://vms.taps.anl.gov/research-highlights/u-s-doe-vto-hfto-r-d-benefits/ | 2022 | 2019 | USD | 1.3528 | 2020 | CAD | M$/bpkm | 2035 | New technology vintages 2025: 36.4865; New technology vintages 2030: 37.0148; New technology vintages 2035: 15.9841 | Vehicle class maintainance and repair costs aggregated from Islam et al. 2022 TCO assessment by size class, M&R costs are empirically modelled as a function of cumulative lifetime mileage, which varies with vehicle age; only base performance vehicle costs were used. Aggregation was done with Wards 2022 national size-class shares derived from vehicle sales by model in 2021. Values were harmonized using provincial avg. load factors in the last 5 years. | 3 | 1 | 1 | 3 | 1
T_LDV_C_BEV200_N | AB | Argonne National Laboratory, Islam, E., Vijayagopal, R., & Rousseau, A. (2022). A Comprehensive Simulation Study to Evaluate Future Vehicle Energy and Cost Reduction Potential (ANL/ESD-22/6). https://vms.taps.anl.gov/research-highlights/u-s-doe-vto-hfto-r-d-benefits/ | 2022 | 2019 | USD | 1.3528 | 2020 | CAD | M$/bpkm | 2040 | New technology vintages 2030: 36.4865; New technology vintages 2035: 37.0148; New technology vintages 2040: 15.9841 | Vehicle class maintainance and repair costs aggregated from Islam et al. 2022 TCO assessment by size class, M&R costs are empirically modelled as a function of cumulative lifetime mileage, which varies with vehicle age; only base performance vehicle costs were used. Aggregation was done with Wards 2022 national size-class shares derived from vehicle sales by model in 2021. Values were harmonized using provincial avg. load factors in the last 5 years. | 3 | 1 | 1 | 3 | 1
T_LDV_C_BEV200_N | AB | Argonne National Laboratory, Islam, E., Vijayagopal, R., & Rousseau, A. (2022). A Comprehensive Simulation Study to Evaluate Future Vehicle Energy and Cost Reduction Potential (ANL/ESD-22/6). https://vms.taps.anl.gov/research-highlights/u-s-doe-vto-hfto-r-d-benefits/ | 2022 | 2019 | USD | 1.3528 | 2020 | CAD | M$/bpkm | 2045 | New technology vintages 2035: 36.4865; New technology vintages 2040: 37.0148; New technology vintages 2045: 15.9841 | Vehicle class maintainance and repair costs aggregated from Islam et al. 2022 TCO assessment by size class, M&R costs are empirically modelled as a function of cumulative lifetime mileage, which varies with vehicle age; only base performance vehicle costs were used. Aggregation was done with Wards 2022 national size-class shares derived from vehicle sales by model in 2021. Values were harmonized using provincial avg. load factors in the last 5 years. | 3 | 1 | 1 | 3 | 1
T_LDV_C_BEV200_N | AB | Argonne National Laboratory, Islam, E., Vijayagopal, R., & Rousseau, A. (2022). A Comprehensive Simulation Study to Evaluate Future Vehicle Energy and Cost Reduction Potential (ANL/ESD-22/6). https://vms.taps.anl.gov/research-highlights/u-s-doe-vto-hfto-r-d-benefits/ | 2022 | 2019 | USD | 1.3528 | 2020 | CAD | M$/bpkm | 2050 | New technology vintages 2040: 36.4865; New technology vintages 2045: 37.0148; New technology vintages 2050: 15.9841 | Vehicle class maintainance and repair costs aggregated from Islam et al. 2022 TCO assessment by size class, M&R costs are empirically modelled as a function of cumulative lifetime mileage, which varies with vehicle age; only base performance vehicle costs were used. Aggregation was done with Wards 2022 national size-class shares derived from vehicle sales by model in 2021. Values were harmonized using provincial avg. load factors in the last 5 years. | 3 | 1 | 1 | 3 | 1
T_LDV_C_BEV300_N | AB | Argonne National Laboratory, Islam, E., Vijayagopal, R., & Rousseau, A. (2022). A Comprehensive Simulation Study to Evaluate Future Vehicle Energy and Cost Reduction Potential (ANL/ESD-22/6). https://vms.taps.anl.gov/research-highlights/u-s-doe-vto-hfto-r-d-benefits/ | 2022 | 2019 | USD | 1.3528 | 2020 | CAD | M$/bpkm | 2021 | New technology vintages 2021: 16.3562 | Vehicle class maintainance and repair costs aggregated from Islam et al. 2022 TCO assessment by size class, M&R costs are empirically modelled as a function of cumulative lifetime mileage, which varies with vehicle age; only base performance vehicle costs were used. Aggregation was done with Wards 2022 national size-class shares derived from vehicle sales by model in 2021. Values were harmonized using provincial avg. load factors in the last 5 years. | 3 | 1 | 1 | 3 | 1
T_LDV_C_BEV300_N | AB | Argonne National Laboratory, Islam, E., Vijayagopal, R., & Rousseau, A. (2022). A Comprehensive Simulation Study to Evaluate Future Vehicle Energy and Cost Reduction Potential (ANL/ESD-22/6). https://vms.taps.anl.gov/research-highlights/u-s-doe-vto-hfto-r-d-benefits/ | 2022 | 2019 | USD | 1.3528 | 2020 | CAD | M$/bpkm | 2025 | New technology vintages 2021: 38.4394; New technology vintages 2025: 16.3562 | Vehicle class maintainance and repair costs aggregated from Islam et al. 2022 TCO assessment by size class, M&R costs are empirically modelled as a function of cumulative lifetime mileage, which varies with vehicle age; only base performance vehicle costs were used. Aggregation was done with Wards 2022 national size-class shares derived from vehicle sales by model in 2021. Values were harmonized using provincial avg. load factors in the last 5 years. | 3 | 1 | 1 | 3 | 1
T_LDV_C_BEV300_N | AB | Argonne National Laboratory, Islam, E., Vijayagopal, R., & Rousseau, A. (2022). A Comprehensive Simulation Study to Evaluate Future Vehicle Energy and Cost Reduction Potential (ANL/ESD-22/6). https://vms.taps.anl.gov/research-highlights/u-s-doe-vto-hfto-r-d-benefits/ | 2022 | 2019 | USD | 1.3528 | 2020 | CAD | M$/bpkm | 2030 | New technology vintages 2021: 38.2988; New technology vintages 2025: 38.4394; New technology vintages 2030: 16.3562 | Vehicle class maintainance and repair costs aggregated from Islam et al. 2022 TCO assessment by size class, M&R costs are empirically modelled as a function of cumulative lifetime mileage, which varies with vehicle age; only base performance vehicle costs were used. Aggregation was done with Wards 2022 national size-class shares derived from vehicle sales by model in 2021. Values were harmonized using provincial avg. load factors in the last 5 years. | 3 | 1 | 1 | 3 | 1
T_LDV_C_BEV300_N | AB | Argonne National Laboratory, Islam, E., Vijayagopal, R., & Rousseau, A. (2022). A Comprehensive Simulation Study to Evaluate Future Vehicle Energy and Cost Reduction Potential (ANL/ESD-22/6). https://vms.taps.anl.gov/research-highlights/u-s-doe-vto-hfto-r-d-benefits/ | 2022 | 2019 | USD | 1.3528 | 2020 | CAD | M$/bpkm | 2035 | New technology vintages 2025: 38.2988; New technology vintages 2030: 38.4394; New technology vintages 2035: 16.3562 | Vehicle class maintainance and repair costs aggregated from Islam et al. 2022 TCO assessment by size class, M&R costs are empirically modelled as a function of cumulative lifetime mileage, which varies with vehicle age; only base performance vehicle costs were used. Aggregation was done with Wards 2022 national size-class shares derived from vehicle sales by model in 2021. Values were harmonized using provincial avg. load factors in the last 5 years. | 3 | 1 | 1 | 3 | 1
T_LDV_C_BEV300_N | AB | Argonne National Laboratory, Islam, E., Vijayagopal, R., & Rousseau, A. (2022). A Comprehensive Simulation Study to Evaluate Future Vehicle Energy and Cost Reduction Potential (ANL/ESD-22/6). https://vms.taps.anl.gov/research-highlights/u-s-doe-vto-hfto-r-d-benefits/ | 2022 | 2019 | USD | 1.3528 | 2020 | CAD | M$/bpkm | 2040 | New technology vintages 2030: 38.2988; New technology vintages 2035: 38.4394; New technology vintages 2040: 16.3562 | Vehicle class maintainance and repair costs aggregated from Islam et al. 2022 TCO assessment by size class, M&R costs are empirically modelled as a function of cumulative lifetime mileage, which varies with vehicle age; only base performance vehicle costs were used. Aggregation was done with Wards 2022 national size-class shares derived from vehicle sales by model in 2021. Values were harmonized using provincial avg. load factors in the last 5 years. | 3 | 1 | 1 | 3 | 1
T_LDV_C_BEV300_N | AB | Argonne National Laboratory, Islam, E., Vijayagopal, R., & Rousseau, A. (2022). A Comprehensive Simulation Study to Evaluate Future Vehicle Energy and Cost Reduction Potential (ANL/ESD-22/6). https://vms.taps.anl.gov/research-highlights/u-s-doe-vto-hfto-r-d-benefits/ | 2022 | 2019 | USD | 1.3528 | 2020 | CAD | M$/bpkm | 2045 | New technology vintages 2035: 38.2988; New technology vintages 2040: 38.4394; New technology vintages 2045: 16.3562 | Vehicle class maintainance and repair costs aggregated from Islam et al. 2022 TCO assessment by size class, M&R costs are empirically modelled as a function of cumulative lifetime mileage, which varies with vehicle age; only base performance vehicle costs were used. Aggregation was done with Wards 2022 national size-class shares derived from vehicle sales by model in 2021. Values were harmonized using provincial avg. load factors in the last 5 years. | 3 | 1 | 1 | 3 | 1
T_LDV_C_BEV300_N | AB | Argonne National Laboratory, Islam, E., Vijayagopal, R., & Rousseau, A. (2022). A Comprehensive Simulation Study to Evaluate Future Vehicle Energy and Cost Reduction Potential (ANL/ESD-22/6). https://vms.taps.anl.gov/research-highlights/u-s-doe-vto-hfto-r-d-benefits/ | 2022 | 2019 | USD | 1.3528 | 2020 | CAD | M$/bpkm | 2050 | New technology vintages 2040: 38.2988; New technology vintages 2045: 38.4394; New technology vintages 2050: 16.3562 | Vehicle class maintainance and repair costs aggregated from Islam et al. 2022 TCO assessment by size class, M&R costs are empirically modelled as a function of cumulative lifetime mileage, which varies with vehicle age; only base performance vehicle costs were used. Aggregation was done with Wards 2022 national size-class shares derived from vehicle sales by model in 2021. Values were harmonized using provincial avg. load factors in the last 5 years. | 3 | 1 | 1 | 3 | 1
T_LDV_C_BEV400_N | AB | Argonne National Laboratory, Islam, E., Vijayagopal, R., & Rousseau, A. (2022). A Comprehensive Simulation Study to Evaluate Future Vehicle Energy and Cost Reduction Potential (ANL/ESD-22/6). https://vms.taps.anl.gov/research-highlights/u-s-doe-vto-hfto-r-d-benefits/ | 2022 | 2019 | USD | 1.3528 | 2020 | CAD | M$/bpkm | 2021 | New technology vintages 2021: 16.9406 | Vehicle class maintainance and repair costs aggregated from Islam et al. 2022 TCO assessment by size class, M&R costs are empirically modelled as a function of cumulative lifetime mileage, which varies with vehicle age; only base performance vehicle costs were used. Aggregation was done with Wards 2022 national size-class shares derived from vehicle sales by model in 2021. Values were harmonized using provincial avg. load factors in the last 5 years. | 3 | 1 | 1 | 3 | 1
T_LDV_C_BEV400_N | AB | Argonne National Laboratory, Islam, E., Vijayagopal, R., & Rousseau, A. (2022). A Comprehensive Simulation Study to Evaluate Future Vehicle Energy and Cost Reduction Potential (ANL/ESD-22/6). https://vms.taps.anl.gov/research-highlights/u-s-doe-vto-hfto-r-d-benefits/ | 2022 | 2019 | USD | 1.3528 | 2020 | CAD | M$/bpkm | 2025 | New technology vintages 2021: 40.6767; New technology vintages 2025: 16.9406 | Vehicle class maintainance and repair costs aggregated from Islam et al. 2022 TCO assessment by size class, M&R costs are empirically modelled as a function of cumulative lifetime mileage, which varies with vehicle age; only base performance vehicle costs were used. Aggregation was done with Wards 2022 national size-class shares derived from vehicle sales by model in 2021. Values were harmonized using provincial avg. load factors in the last 5 years. | 3 | 1 | 1 | 3 | 1
T_LDV_C_BEV400_N | AB | Argonne National Laboratory, Islam, E., Vijayagopal, R., & Rousseau, A. (2022). A Comprehensive Simulation Study to Evaluate Future Vehicle Energy and Cost Reduction Potential (ANL/ESD-22/6). https://vms.taps.anl.gov/research-highlights/u-s-doe-vto-hfto-r-d-benefits/ | 2022 | 2019 | USD | 1.3528 | 2020 | CAD | M$/bpkm | 2030 | New technology vintages 2021: 41.1451; New technology vintages 2025: 40.6767; New technology vintages 2030: 16.9406 | Vehicle class maintainance and repair costs aggregated from Islam et al. 2022 TCO assessment by size class, M&R costs are empirically modelled as a function of cumulative lifetime mileage, which varies with vehicle age; only base performance vehicle costs were used. Aggregation was done with Wards 2022 national size-class shares derived from vehicle sales by model in 2021. Values were harmonized using provincial avg. load factors in the last 5 years. | 3 | 1 | 1 | 3 | 1
T_LDV_C_BEV400_N | AB | Argonne National Laboratory, Islam, E., Vijayagopal, R., & Rousseau, A. (2022). A Comprehensive Simulation Study to Evaluate Future Vehicle Energy and Cost Reduction Potential (ANL/ESD-22/6). https://vms.taps.anl.gov/research-highlights/u-s-doe-vto-hfto-r-d-benefits/ | 2022 | 2019 | USD | 1.3528 | 2020 | CAD | M$/bpkm | 2035 | New technology vintages 2025: 41.1451; New technology vintages 2030: 40.6767; New technology vintages 2035: 16.9406 | Vehicle class maintainance and repair costs aggregated from Islam et al. 2022 TCO assessment by size class, M&R costs are empirically modelled as a function of cumulative lifetime mileage, which varies with vehicle age; only base performance vehicle costs were used. Aggregation was done with Wards 2022 national size-class shares derived from vehicle sales by model in 2021. Values were harmonized using provincial avg. load factors in the last 5 years. | 3 | 1 | 1 | 3 | 1
T_LDV_C_BEV400_N | AB | Argonne National Laboratory, Islam, E., Vijayagopal, R., & Rousseau, A. (2022). A Comprehensive Simulation Study to Evaluate Future Vehicle Energy and Cost Reduction Potential (ANL/ESD-22/6). https://vms.taps.anl.gov/research-highlights/u-s-doe-vto-hfto-r-d-benefits/ | 2022 | 2019 | USD | 1.3528 | 2020 | CAD | M$/bpkm | 2040 | New technology vintages 2030: 41.1451; New technology vintages 2035: 40.6767; New technology vintages 2040: 16.9406 | Vehicle class maintainance and repair costs aggregated from Islam et al. 2022 TCO assessment by size class, M&R costs are empirically modelled as a function of cumulative lifetime mileage, which varies with vehicle age; only base performance vehicle costs were used. Aggregation was done with Wards 2022 national size-class shares derived from vehicle sales by model in 2021. Values were harmonized using provincial avg. load factors in the last 5 years. | 3 | 1 | 1 | 3 | 1
T_LDV_C_BEV400_N | AB | Argonne National Laboratory, Islam, E., Vijayagopal, R., & Rousseau, A. (2022). A Comprehensive Simulation Study to Evaluate Future Vehicle Energy and Cost Reduction Potential (ANL/ESD-22/6). https://vms.taps.anl.gov/research-highlights/u-s-doe-vto-hfto-r-d-benefits/ | 2022 | 2019 | USD | 1.3528 | 2020 | CAD | M$/bpkm | 2045 | New technology vintages 2035: 41.1451; New technology vintages 2040: 40.6767; New technology vintages 2045: 16.9406 | Vehicle class maintainance and repair costs aggregated from Islam et al. 2022 TCO assessment by size class, M&R costs are empirically modelled as a function of cumulative lifetime mileage, which varies with vehicle age; only base performance vehicle costs were used. Aggregation was done with Wards 2022 national size-class shares derived from vehicle sales by model in 2021. Values were harmonized using provincial avg. load factors in the last 5 years. | 3 | 1 | 1 | 3 | 1
T_LDV_C_BEV400_N | AB | Argonne National Laboratory, Islam, E., Vijayagopal, R., & Rousseau, A. (2022). A Comprehensive Simulation Study to Evaluate Future Vehicle Energy and Cost Reduction Potential (ANL/ESD-22/6). https://vms.taps.anl.gov/research-highlights/u-s-doe-vto-hfto-r-d-benefits/ | 2022 | 2019 | USD | 1.3528 | 2020 | CAD | M$/bpkm | 2050 | New technology vintages 2040: 41.1451; New technology vintages 2045: 40.6767; New technology vintages 2050: 16.9406 | Vehicle class maintainance and repair costs aggregated from Islam et al. 2022 TCO assessment by size class, M&R costs are empirically modelled as a function of cumulative lifetime mileage, which varies with vehicle age; only base performance vehicle costs were used. Aggregation was done with Wards 2022 national size-class shares derived from vehicle sales by model in 2021. Values were harmonized using provincial avg. load factors in the last 5 years. | 3 | 1 | 1 | 3 | 1
T_LDV_C_BEV500_N | AB | Argonne National Laboratory, Islam, E., Vijayagopal, R., & Rousseau, A. (2022). A Comprehensive Simulation Study to Evaluate Future Vehicle Energy and Cost Reduction Potential (ANL/ESD-22/6). https://vms.taps.anl.gov/research-highlights/u-s-doe-vto-hfto-r-d-benefits/ | 2022 | 2019 | USD | 1.3528 | 2020 | CAD | M$/bpkm | 2021 | New technology vintages 2021: 17.7765 | Vehicle class maintainance and repair costs aggregated from Islam et al. 2022 TCO assessment by size class, M&R costs are empirically modelled as a function of cumulative lifetime mileage, which varies with vehicle age; only base performance vehicle costs were used. Aggregation was done with Wards 2022 national size-class shares derived from vehicle sales by model in 2021. Values were harmonized using provincial avg. load factors in the last 5 years. | 3 | 1 | 1 | 3 | 1
T_LDV_C_BEV500_N | AB | Argonne National Laboratory, Islam, E., Vijayagopal, R., & Rousseau, A. (2022). A Comprehensive Simulation Study to Evaluate Future Vehicle Energy and Cost Reduction Potential (ANL/ESD-22/6). https://vms.taps.anl.gov/research-highlights/u-s-doe-vto-hfto-r-d-benefits/ | 2022 | 2019 | USD | 1.3528 | 2020 | CAD | M$/bpkm | 2025 | New technology vintages 2021: 43.8768; New technology vintages 2025: 17.7765 | Vehicle class maintainance and repair costs aggregated from Islam et al. 2022 TCO assessment by size class, M&R costs are empirically modelled as a function of cumulative lifetime mileage, which varies with vehicle age; only base performance vehicle costs were used. Aggregation was done with Wards 2022 national size-class shares derived from vehicle sales by model in 2021. Values were harmonized using provincial avg. load factors in the last 5 years. | 3 | 1 | 1 | 3 | 1
T_LDV_C_BEV500_N | AB | Argonne National Laboratory, Islam, E., Vijayagopal, R., & Rousseau, A. (2022). A Comprehensive Simulation Study to Evaluate Future Vehicle Energy and Cost Reduction Potential (ANL/ESD-22/6). https://vms.taps.anl.gov/research-highlights/u-s-doe-vto-hfto-r-d-benefits/ | 2022 | 2019 | USD | 1.3528 | 2020 | CAD | M$/bpkm | 2030 | New technology vintages 2021: 45.2163; New technology vintages 2025: 43.8768; New technology vintages 2030: 17.7765 | Vehicle class maintainance and repair costs aggregated from Islam et al. 2022 TCO assessment by size class, M&R costs are empirically modelled as a function of cumulative lifetime mileage, which varies with vehicle age; only base performance vehicle costs were used. Aggregation was done with Wards 2022 national size-class shares derived from vehicle sales by model in 2021. Values were harmonized using provincial avg. load factors in the last 5 years. | 3 | 1 | 1 | 3 | 1
T_LDV_C_BEV500_N | AB | Argonne National Laboratory, Islam, E., Vijayagopal, R., & Rousseau, A. (2022). A Comprehensive Simulation Study to Evaluate Future Vehicle Energy and Cost Reduction Potential (ANL/ESD-22/6). https://vms.taps.anl.gov/research-highlights/u-s-doe-vto-hfto-r-d-benefits/ | 2022 | 2019 | USD | 1.3528 | 2020 | CAD | M$/bpkm | 2035 | New technology vintages 2025: 45.2163; New technology vintages 2030: 43.8768; New technology vintages 2035: 17.7765 | Vehicle class maintainance and repair costs aggregated from Islam et al. 2022 TCO assessment by size class, M&R costs are empirically modelled as a function of cumulative lifetime mileage, which varies with vehicle age; only base performance vehicle costs were used. Aggregation was done with Wards 2022 national size-class shares derived from vehicle sales by model in 2021. Values were harmonized using provincial avg. load factors in the last 5 years. | 3 | 1 | 1 | 3 | 1
T_LDV_C_BEV500_N | AB | Argonne National Laboratory, Islam, E., Vijayagopal, R., & Rousseau, A. (2022). A Comprehensive Simulation Study to Evaluate Future Vehicle Energy and Cost Reduction Potential (ANL/ESD-22/6). https://vms.taps.anl.gov/research-highlights/u-s-doe-vto-hfto-r-d-benefits/ | 2022 | 2019 | USD | 1.3528 | 2020 | CAD | M$/bpkm | 2040 | New technology vintages 2030: 45.2163; New technology vintages 2035: 43.8768; New technology vintages 2040: 17.7765 | Vehicle class maintainance and repair costs aggregated from Islam et al. 2022 TCO assessment by size class, M&R costs are empirically modelled as a function of cumulative lifetime mileage, which varies with vehicle age; only base performance vehicle costs were used. Aggregation was done with Wards 2022 national size-class shares derived from vehicle sales by model in 2021. Values were harmonized using provincial avg. load factors in the last 5 years. | 3 | 1 | 1 | 3 | 1
T_LDV_C_BEV500_N | AB | Argonne National Laboratory, Islam, E., Vijayagopal, R., & Rousseau, A. (2022). A Comprehensive Simulation Study to Evaluate Future Vehicle Energy and Cost Reduction Potential (ANL/ESD-22/6). https://vms.taps.anl.gov/research-highlights/u-s-doe-vto-hfto-r-d-benefits/ | 2022 | 2019 | USD | 1.3528 | 2020 | CAD | M$/bpkm | 2045 | New technology vintages 2035: 45.2163; New technology vintages 2040: 43.8768; New technology vintages 2045: 17.7765 | Vehicle class maintainance and repair costs aggregated from Islam et al. 2022 TCO assessment by size class, M&R costs are empirically modelled as a function of cumulative lifetime mileage, which varies with vehicle age; only base performance vehicle costs were used. Aggregation was done with Wards 2022 national size-class shares derived from vehicle sales by model in 2021. Values were harmonized using provincial avg. load factors in the last 5 years. | 3 | 1 | 1 | 3 | 1
T_LDV_C_BEV500_N | AB | Argonne National Laboratory, Islam, E., Vijayagopal, R., & Rousseau, A. (2022). A Comprehensive Simulation Study to Evaluate Future Vehicle Energy and Cost Reduction Potential (ANL/ESD-22/6). https://vms.taps.anl.gov/research-highlights/u-s-doe-vto-hfto-r-d-benefits/ | 2022 | 2019 | USD | 1.3528 | 2020 | CAD | M$/bpkm | 2050 | New technology vintages 2040: 45.2163; New technology vintages 2045: 43.8768; New technology vintages 2050: 17.7765 | Vehicle class maintainance and repair costs aggregated from Islam et al. 2022 TCO assessment by size class, M&R costs are empirically modelled as a function of cumulative lifetime mileage, which varies with vehicle age; only base performance vehicle costs were used. Aggregation was done with Wards 2022 national size-class shares derived from vehicle sales by model in 2021. Values were harmonized using provincial avg. load factors in the last 5 years. | 3 | 1 | 1 | 3 | 1
T_LDV_C_FCHEV300_N | AB | Argonne National Laboratory, Islam, E., Vijayagopal, R., & Rousseau, A. (2022). A Comprehensive Simulation Study to Evaluate Future Vehicle Energy and Cost Reduction Potential (ANL/ESD-22/6). https://vms.taps.anl.gov/research-highlights/u-s-doe-vto-hfto-r-d-benefits/ | 2022 | 2019 | USD | 1.3528 | 2020 | CAD | M$/bpkm | 2021 | New technology vintages 2021: 16.8577 | Vehicle class maintainance and repair costs aggregated from Islam et al. 2022 TCO assessment by size class, M&R costs are empirically modelled as a function of cumulative lifetime mileage, which varies with vehicle age; only base performance vehicle costs were used. Aggregation was done with Wards 2022 national size-class shares derived from vehicle sales by model in 2021. Values were harmonized using provincial avg. load factors in the last 5 years. | 3 | 1 | 1 | 3 | 1
T_LDV_C_FCHEV300_N | AB | Argonne National Laboratory, Islam, E., Vijayagopal, R., & Rousseau, A. (2022). A Comprehensive Simulation Study to Evaluate Future Vehicle Energy and Cost Reduction Potential (ANL/ESD-22/6). https://vms.taps.anl.gov/research-highlights/u-s-doe-vto-hfto-r-d-benefits/ | 2022 | 2019 | USD | 1.3528 | 2020 | CAD | M$/bpkm | 2025 | New technology vintages 2021: 41.1888; New technology vintages 2025: 16.8577 | Vehicle class maintainance and repair costs aggregated from Islam et al. 2022 TCO assessment by size class, M&R costs are empirically modelled as a function of cumulative lifetime mileage, which varies with vehicle age; only base performance vehicle costs were used. Aggregation was done with Wards 2022 national size-class shares derived from vehicle sales by model in 2021. Values were harmonized using provincial avg. load factors in the last 5 years. | 3 | 1 | 1 | 3 | 1
T_LDV_C_FCHEV300_N | AB | Argonne National Laboratory, Islam, E., Vijayagopal, R., & Rousseau, A. (2022). A Comprehensive Simulation Study to Evaluate Future Vehicle Energy and Cost Reduction Potential (ANL/ESD-22/6). https://vms.taps.anl.gov/research-highlights/u-s-doe-vto-hfto-r-d-benefits/ | 2022 | 2019 | USD | 1.3528 | 2020 | CAD | M$/bpkm | 2030 | New technology vintages 2021: 41.1369; New technology vintages 2025: 41.1888; New technology vintages 2030: 16.8577 | Vehicle class maintainance and repair costs aggregated from Islam et al. 2022 TCO assessment by size class, M&R costs are empirically modelled as a function of cumulative lifetime mileage, which varies with vehicle age; only base performance vehicle costs were used. Aggregation was done with Wards 2022 national size-class shares derived from vehicle sales by model in 2021. Values were harmonized using provincial avg. load factors in the last 5 years. | 3 | 1 | 1 | 3 | 1
T_LDV_C_FCHEV300_N | AB | Argonne National Laboratory, Islam, E., Vijayagopal, R., & Rousseau, A. (2022). A Comprehensive Simulation Study to Evaluate Future Vehicle Energy and Cost Reduction Potential (ANL/ESD-22/6). https://vms.taps.anl.gov/research-highlights/u-s-doe-vto-hfto-r-d-benefits/ | 2022 | 2019 | USD | 1.3528 | 2020 | CAD | M$/bpkm | 2035 | New technology vintages 2025: 41.1369; New technology vintages 2030: 41.1888; New technology vintages 2035: 16.8577 | Vehicle class maintainance and repair costs aggregated from Islam et al. 2022 TCO assessment by size class, M&R costs are empirically modelled as a function of cumulative lifetime mileage, which varies with vehicle age; only base performance vehicle costs were used. Aggregation was done with Wards 2022 national size-class shares derived from vehicle sales by model in 2021. Values were harmonized using provincial avg. load factors in the last 5 years. | 3 | 1 | 1 | 3 | 1
T_LDV_C_FCHEV300_N | AB | Argonne National Laboratory, Islam, E., Vijayagopal, R., & Rousseau, A. (2022). A Comprehensive Simulation Study to Evaluate Future Vehicle Energy and Cost Reduction Potential (ANL/ESD-22/6). https://vms.taps.anl.gov/research-highlights/u-s-doe-vto-hfto-r-d-benefits/ | 2022 | 2019 | USD | 1.3528 | 2020 | CAD | M$/bpkm | 2040 | New technology vintages 2030: 41.1369; New technology vintages 2035: 41.1888; New technology vintages 2040: 16.8577 | Vehicle class maintainance and repair costs aggregated from Islam et al. 2022 TCO assessment by size class, M&R costs are empirically modelled as a function of cumulative lifetime mileage, which varies with vehicle age; only base performance vehicle costs were used. Aggregation was done with Wards 2022 national size-class shares derived from vehicle sales by model in 2021. Values were harmonized using provincial avg. load factors in the last 5 years. | 3 | 1 | 1 | 3 | 1
T_LDV_C_FCHEV300_N | AB | Argonne National Laboratory, Islam, E., Vijayagopal, R., & Rousseau, A. (2022). A Comprehensive Simulation Study to Evaluate Future Vehicle Energy and Cost Reduction Potential (ANL/ESD-22/6). https://vms.taps.anl.gov/research-highlights/u-s-doe-vto-hfto-r-d-benefits/ | 2022 | 2019 | USD | 1.3528 | 2020 | CAD | M$/bpkm | 2045 | New technology vintages 2035: 41.1369; New technology vintages 2040: 41.1888; New technology vintages 2045: 16.8577 | Vehicle class maintainance and repair costs aggregated from Islam et al. 2022 TCO assessment by size class, M&R costs are empirically modelled as a function of cumulative lifetime mileage, which varies with vehicle age; only base performance vehicle costs were used. Aggregation was done with Wards 2022 national size-class shares derived from vehicle sales by model in 2021. Values were harmonized using provincial avg. load factors in the last 5 years. | 3 | 1 | 1 | 3 | 1
T_LDV_C_FCHEV300_N | AB | Argonne National Laboratory, Islam, E., Vijayagopal, R., & Rousseau, A. (2022). A Comprehensive Simulation Study to Evaluate Future Vehicle Energy and Cost Reduction Potential (ANL/ESD-22/6). https://vms.taps.anl.gov/research-highlights/u-s-doe-vto-hfto-r-d-benefits/ | 2022 | 2019 | USD | 1.3528 | 2020 | CAD | M$/bpkm | 2050 | New technology vintages 2040: 41.1369; New technology vintages 2045: 41.1888; New technology vintages 2050: 16.8577 | Vehicle class maintainance and repair costs aggregated from Islam et al. 2022 TCO assessment by size class, M&R costs are empirically modelled as a function of cumulative lifetime mileage, which varies with vehicle age; only base performance vehicle costs were used. Aggregation was done with Wards 2022 national size-class shares derived from vehicle sales by model in 2021. Values were harmonized using provincial avg. load factors in the last 5 years. | 3 | 1 | 1 | 3 | 1
T_LDV_C_FCHEV400_N | AB | Argonne National Laboratory, Islam, E., Vijayagopal, R., & Rousseau, A. (2022). A Comprehensive Simulation Study to Evaluate Future Vehicle Energy and Cost Reduction Potential (ANL/ESD-22/6). https://vms.taps.anl.gov/research-highlights/u-s-doe-vto-hfto-r-d-benefits/ | 2022 | 2019 | USD | 1.3528 | 2020 | CAD | M$/bpkm | 2021 | New technology vintages 2021: 16.9242 | Vehicle class maintainance and repair costs aggregated from Islam et al. 2022 TCO assessment by size class, M&R costs are empirically modelled as a function of cumulative lifetime mileage, which varies with vehicle age; only base performance vehicle costs were used. Aggregation was done with Wards 2022 national size-class shares derived from vehicle sales by model in 2021. Values were harmonized using provincial avg. load factors in the last 5 years. | 3 | 1 | 1 | 3 | 1
T_LDV_C_FCHEV400_N | AB | Argonne National Laboratory, Islam, E., Vijayagopal, R., & Rousseau, A. (2022). A Comprehensive Simulation Study to Evaluate Future Vehicle Energy and Cost Reduction Potential (ANL/ESD-22/6). https://vms.taps.anl.gov/research-highlights/u-s-doe-vto-hfto-r-d-benefits/ | 2022 | 2019 | USD | 1.3528 | 2020 | CAD | M$/bpkm | 2025 | New technology vintages 2021: 41.4433; New technology vintages 2025: 16.9242 | Vehicle class maintainance and repair costs aggregated from Islam et al. 2022 TCO assessment by size class, M&R costs are empirically modelled as a function of cumulative lifetime mileage, which varies with vehicle age; only base performance vehicle costs were used. Aggregation was done with Wards 2022 national size-class shares derived from vehicle sales by model in 2021. Values were harmonized using provincial avg. load factors in the last 5 years. | 3 | 1 | 1 | 3 | 1
T_LDV_C_FCHEV400_N | AB | Argonne National Laboratory, Islam, E., Vijayagopal, R., & Rousseau, A. (2022). A Comprehensive Simulation Study to Evaluate Future Vehicle Energy and Cost Reduction Potential (ANL/ESD-22/6). https://vms.taps.anl.gov/research-highlights/u-s-doe-vto-hfto-r-d-benefits/ | 2022 | 2019 | USD | 1.3528 | 2020 | CAD | M$/bpkm | 2030 | New technology vintages 2021: 41.4607; New technology vintages 2025: 41.4433; New technology vintages 2030: 16.9242 | Vehicle class maintainance and repair costs aggregated from Islam et al. 2022 TCO assessment by size class, M&R costs are empirically modelled as a function of cumulative lifetime mileage, which varies with vehicle age; only base performance vehicle costs were used. Aggregation was done with Wards 2022 national size-class shares derived from vehicle sales by model in 2021. Values were harmonized using provincial avg. load factors in the last 5 years. | 3 | 1 | 1 | 3 | 1
T_LDV_C_FCHEV400_N | AB | Argonne National Laboratory, Islam, E., Vijayagopal, R., & Rousseau, A. (2022). A Comprehensive Simulation Study to Evaluate Future Vehicle Energy and Cost Reduction Potential (ANL/ESD-22/6). https://vms.taps.anl.gov/research-highlights/u-s-doe-vto-hfto-r-d-benefits/ | 2022 | 2019 | USD | 1.3528 | 2020 | CAD | M$/bpkm | 2035 | New technology vintages 2025: 41.4607; New technology vintages 2030: 41.4433; New technology vintages 2035: 16.9242 | Vehicle class maintainance and repair costs aggregated from Islam et al. 2022 TCO assessment by size class, M&R costs are empirically modelled as a function of cumulative lifetime mileage, which varies with vehicle age; only base performance vehicle costs were used. Aggregation was done with Wards 2022 national size-class shares derived from vehicle sales by model in 2021. Values were harmonized using provincial avg. load factors in the last 5 years. | 3 | 1 | 1 | 3 | 1
T_LDV_C_FCHEV400_N | AB | Argonne National Laboratory, Islam, E., Vijayagopal, R., & Rousseau, A. (2022). A Comprehensive Simulation Study to Evaluate Future Vehicle Energy and Cost Reduction Potential (ANL/ESD-22/6). https://vms.taps.anl.gov/research-highlights/u-s-doe-vto-hfto-r-d-benefits/ | 2022 | 2019 | USD | 1.3528 | 2020 | CAD | M$/bpkm | 2040 | New technology vintages 2030: 41.4607; New technology vintages 2035: 41.4433; New technology vintages 2040: 16.9242 | Vehicle class maintainance and repair costs aggregated from Islam et al. 2022 TCO assessment by size class, M&R costs are empirically modelled as a function of cumulative lifetime mileage, which varies with vehicle age; only base performance vehicle costs were used. Aggregation was done with Wards 2022 national size-class shares derived from vehicle sales by model in 2021. Values were harmonized using provincial avg. load factors in the last 5 years. | 3 | 1 | 1 | 3 | 1
T_LDV_C_FCHEV400_N | AB | Argonne National Laboratory, Islam, E., Vijayagopal, R., & Rousseau, A. (2022). A Comprehensive Simulation Study to Evaluate Future Vehicle Energy and Cost Reduction Potential (ANL/ESD-22/6). https://vms.taps.anl.gov/research-highlights/u-s-doe-vto-hfto-r-d-benefits/ | 2022 | 2019 | USD | 1.3528 | 2020 | CAD | M$/bpkm | 2045 | New technology vintages 2035: 41.4607; New technology vintages 2040: 41.4433; New technology vintages 2045: 16.9242 | Vehicle class maintainance and repair costs aggregated from Islam et al. 2022 TCO assessment by size class, M&R costs are empirically modelled as a function of cumulative lifetime mileage, which varies with vehicle age; only base performance vehicle costs were used. Aggregation was done with Wards 2022 national size-class shares derived from vehicle sales by model in 2021. Values were harmonized using provincial avg. load factors in the last 5 years. | 3 | 1 | 1 | 3 | 1
T_LDV_C_FCHEV400_N | AB | Argonne National Laboratory, Islam, E., Vijayagopal, R., & Rousseau, A. (2022). A Comprehensive Simulation Study to Evaluate Future Vehicle Energy and Cost Reduction Potential (ANL/ESD-22/6). https://vms.taps.anl.gov/research-highlights/u-s-doe-vto-hfto-r-d-benefits/ | 2022 | 2019 | USD | 1.3528 | 2020 | CAD | M$/bpkm | 2050 | New technology vintages 2040: 41.4607; New technology vintages 2045: 41.4433; New technology vintages 2050: 16.9242 | Vehicle class maintainance and repair costs aggregated from Islam et al. 2022 TCO assessment by size class, M&R costs are empirically modelled as a function of cumulative lifetime mileage, which varies with vehicle age; only base performance vehicle costs were used. Aggregation was done with Wards 2022 national size-class shares derived from vehicle sales by model in 2021. Values were harmonized using provincial avg. load factors in the last 5 years. | 3 | 1 | 1 | 3 | 1
T_LDV_LTP_GSL_N | AB | Argonne National Laboratory, Islam, E., Vijayagopal, R., & Rousseau, A. (2022). A Comprehensive Simulation Study to Evaluate Future Vehicle Energy and Cost Reduction Potential (ANL/ESD-22/6). https://vms.taps.anl.gov/research-highlights/u-s-doe-vto-hfto-r-d-benefits/ | 2022 | 2019 | USD | 1.3528 | 2020 | CAD | M$/bpkm | 2021 | New technology vintages 2021: 26.4626 | Vehicle class maintainance and repair costs aggregated from Islam et al. 2022 TCO assessment by size class, M&R costs are empirically modelled as a function of cumulative lifetime mileage, which varies with vehicle age; only base performance vehicle costs were used. Aggregation was done with Wards 2022 national size-class shares derived from vehicle sales by model in 2021. Values were harmonized using provincial avg. load factors in the last 5 years. | 3 | 1 | 1 | 3 | 1
T_LDV_LTP_GSL_N | AB | Argonne National Laboratory, Islam, E., Vijayagopal, R., & Rousseau, A. (2022). A Comprehensive Simulation Study to Evaluate Future Vehicle Energy and Cost Reduction Potential (ANL/ESD-22/6). https://vms.taps.anl.gov/research-highlights/u-s-doe-vto-hfto-r-d-benefits/ | 2022 | 2019 | USD | 1.3528 | 2020 | CAD | M$/bpkm | 2025 | New technology vintages 2021: 54.9741; New technology vintages 2025: 26.4626 | Vehicle class maintainance and repair costs aggregated from Islam et al. 2022 TCO assessment by size class, M&R costs are empirically modelled as a function of cumulative lifetime mileage, which varies with vehicle age; only base performance vehicle costs were used. Aggregation was done with Wards 2022 national size-class shares derived from vehicle sales by model in 2021. Values were harmonized using provincial avg. load factors in the last 5 years. | 3 | 1 | 1 | 3 | 1
T_LDV_LTP_GSL_N | AB | Argonne National Laboratory, Islam, E., Vijayagopal, R., & Rousseau, A. (2022). A Comprehensive Simulation Study to Evaluate Future Vehicle Energy and Cost Reduction Potential (ANL/ESD-22/6). https://vms.taps.anl.gov/research-highlights/u-s-doe-vto-hfto-r-d-benefits/ | 2022 | 2019 | USD | 1.3528 | 2020 | CAD | M$/bpkm | 2030 | New technology vintages 2021: 55.3282; New technology vintages 2025: 54.9741; New technology vintages 2030: 26.4626 | Vehicle class maintainance and repair costs aggregated from Islam et al. 2022 TCO assessment by size class, M&R costs are empirically modelled as a function of cumulative lifetime mileage, which varies with vehicle age; only base performance vehicle costs were used. Aggregation was done with Wards 2022 national size-class shares derived from vehicle sales by model in 2021. Values were harmonized using provincial avg. load factors in the last 5 years. | 3 | 1 | 1 | 3 | 1
T_LDV_LTP_GSL_N | AB | Argonne National Laboratory, Islam, E., Vijayagopal, R., & Rousseau, A. (2022). A Comprehensive Simulation Study to Evaluate Future Vehicle Energy and Cost Reduction Potential (ANL/ESD-22/6). https://vms.taps.anl.gov/research-highlights/u-s-doe-vto-hfto-r-d-benefits/ | 2022 | 2019 | USD | 1.3528 | 2020 | CAD | M$/bpkm | 2035 | New technology vintages 2021: 30.4442; New technology vintages 2025: 55.3282; New technology vintages 2030: 54.9741; New technology vintages 2035: 26.4626 | Vehicle class maintainance and repair costs aggregated from Islam et al. 2022 TCO assessment by size class, M&R costs are empirically modelled as a function of cumulative lifetime mileage, which varies with vehicle age; only base performance vehicle costs were used. Aggregation was done with Wards 2022 national size-class shares derived from vehicle sales by model in 2021. Values were harmonized using provincial avg. load factors in the last 5 years. | 3 | 1 | 1 | 3 | 1
T_LDV_LTP_GSL_N | AB | Argonne National Laboratory, Islam, E., Vijayagopal, R., & Rousseau, A. (2022). A Comprehensive Simulation Study to Evaluate Future Vehicle Energy and Cost Reduction Potential (ANL/ESD-22/6). https://vms.taps.anl.gov/research-highlights/u-s-doe-vto-hfto-r-d-benefits/ | 2022 | 2019 | USD | 1.3528 | 2020 | CAD | M$/bpkm | 2040 | New technology vintages 2025: 30.4442; New technology vintages 2030: 55.3282; New technology vintages 2035: 54.9741; New technology vintages 2040: 26.4626 | Vehicle class maintainance and repair costs aggregated from Islam et al. 2022 TCO assessment by size class, M&R costs are empirically modelled as a function of cumulative lifetime mileage, which varies with vehicle age; only base performance vehicle costs were used. Aggregation was done with Wards 2022 national size-class shares derived from vehicle sales by model in 2021. Values were harmonized using provincial avg. load factors in the last 5 years. | 3 | 1 | 1 | 3 | 1
T_LDV_LTP_GSL_N | AB | Argonne National Laboratory, Islam, E., Vijayagopal, R., & Rousseau, A. (2022). A Comprehensive Simulation Study to Evaluate Future Vehicle Energy and Cost Reduction Potential (ANL/ESD-22/6). https://vms.taps.anl.gov/research-highlights/u-s-doe-vto-hfto-r-d-benefits/ | 2022 | 2019 | USD | 1.3528 | 2020 | CAD | M$/bpkm | 2045 | New technology vintages 2030: 30.4442; New technology vintages 2035: 55.3282; New technology vintages 2040: 54.9741; New technology vintages 2045: 26.4626 | Vehicle class maintainance and repair costs aggregated from Islam et al. 2022 TCO assessment by size class, M&R costs are empirically modelled as a function of cumulative lifetime mileage, which varies with vehicle age; only base performance vehicle costs were used. Aggregation was done with Wards 2022 national size-class shares derived from vehicle sales by model in 2021. Values were harmonized using provincial avg. load factors in the last 5 years. | 3 | 1 | 1 | 3 | 1
T_LDV_LTP_GSL_N | AB | Argonne National Laboratory, Islam, E., Vijayagopal, R., & Rousseau, A. (2022). A Comprehensive Simulation Study to Evaluate Future Vehicle Energy and Cost Reduction Potential (ANL/ESD-22/6). https://vms.taps.anl.gov/research-highlights/u-s-doe-vto-hfto-r-d-benefits/ | 2022 | 2019 | USD | 1.3528 | 2020 | CAD | M$/bpkm | 2050 | New technology vintages 2035: 30.4442; New technology vintages 2040: 55.3282; New technology vintages 2045: 54.9741; New technology vintages 2050: 26.4626 | Vehicle class maintainance and repair costs aggregated from Islam et al. 2022 TCO assessment by size class, M&R costs are empirically modelled as a function of cumulative lifetime mileage, which varies with vehicle age; only base performance vehicle costs were used. Aggregation was done with Wards 2022 national size-class shares derived from vehicle sales by model in 2021. Values were harmonized using provincial avg. load factors in the last 5 years. | 3 | 1 | 1 | 3 | 1
T_LDV_LTP_DSL_N | AB | Argonne National Laboratory, Islam, E., Vijayagopal, R., & Rousseau, A. (2022). A Comprehensive Simulation Study to Evaluate Future Vehicle Energy and Cost Reduction Potential (ANL/ESD-22/6). https://vms.taps.anl.gov/research-highlights/u-s-doe-vto-hfto-r-d-benefits/ | 2022 | 2019 | USD | 1.3528 | 2020 | CAD | M$/bpkm | 2021 | New technology vintages 2021: 26.9111 | Vehicle class maintainance and repair costs aggregated from Islam et al. 2022 TCO assessment by size class, M&R costs are empirically modelled as a function of cumulative lifetime mileage, which varies with vehicle age; only base performance vehicle costs were used. Aggregation was done with Wards 2022 national size-class shares derived from vehicle sales by model in 2021. Values were harmonized using provincial avg. load factors in the last 5 years. | 3 | 1 | 1 | 3 | 1
T_LDV_LTP_DSL_N | AB | Argonne National Laboratory, Islam, E., Vijayagopal, R., & Rousseau, A. (2022). A Comprehensive Simulation Study to Evaluate Future Vehicle Energy and Cost Reduction Potential (ANL/ESD-22/6). https://vms.taps.anl.gov/research-highlights/u-s-doe-vto-hfto-r-d-benefits/ | 2022 | 2019 | USD | 1.3528 | 2020 | CAD | M$/bpkm | 2025 | New technology vintages 2021: 56.6968; New technology vintages 2025: 26.9111 | Vehicle class maintainance and repair costs aggregated from Islam et al. 2022 TCO assessment by size class, M&R costs are empirically modelled as a function of cumulative lifetime mileage, which varies with vehicle age; only base performance vehicle costs were used. Aggregation was done with Wards 2022 national size-class shares derived from vehicle sales by model in 2021. Values were harmonized using provincial avg. load factors in the last 5 years. | 3 | 1 | 1 | 3 | 1
T_LDV_LTP_DSL_N | AB | Argonne National Laboratory, Islam, E., Vijayagopal, R., & Rousseau, A. (2022). A Comprehensive Simulation Study to Evaluate Future Vehicle Energy and Cost Reduction Potential (ANL/ESD-22/6). https://vms.taps.anl.gov/research-highlights/u-s-doe-vto-hfto-r-d-benefits/ | 2022 | 2019 | USD | 1.3528 | 2020 | CAD | M$/bpkm | 2030 | New technology vintages 2021: 57.5497; New technology vintages 2025: 56.6968; New technology vintages 2030: 26.9111 | Vehicle class maintainance and repair costs aggregated from Islam et al. 2022 TCO assessment by size class, M&R costs are empirically modelled as a function of cumulative lifetime mileage, which varies with vehicle age; only base performance vehicle costs were used. Aggregation was done with Wards 2022 national size-class shares derived from vehicle sales by model in 2021. Values were harmonized using provincial avg. load factors in the last 5 years. | 3 | 1 | 1 | 3 | 1
T_LDV_LTP_DSL_N | AB | Argonne National Laboratory, Islam, E., Vijayagopal, R., & Rousseau, A. (2022). A Comprehensive Simulation Study to Evaluate Future Vehicle Energy and Cost Reduction Potential (ANL/ESD-22/6). https://vms.taps.anl.gov/research-highlights/u-s-doe-vto-hfto-r-d-benefits/ | 2022 | 2019 | USD | 1.3528 | 2020 | CAD | M$/bpkm | 2035 | New technology vintages 2021: 32.8345; New technology vintages 2025: 57.5497; New technology vintages 2030: 56.6968; New technology vintages 2035: 26.9111 | Vehicle class maintainance and repair costs aggregated from Islam et al. 2022 TCO assessment by size class, M&R costs are empirically modelled as a function of cumulative lifetime mileage, which varies with vehicle age; only base performance vehicle costs were used. Aggregation was done with Wards 2022 national size-class shares derived from vehicle sales by model in 2021. Values were harmonized using provincial avg. load factors in the last 5 years. | 3 | 1 | 1 | 3 | 1
T_LDV_LTP_DSL_N | AB | Argonne National Laboratory, Islam, E., Vijayagopal, R., & Rousseau, A. (2022). A Comprehensive Simulation Study to Evaluate Future Vehicle Energy and Cost Reduction Potential (ANL/ESD-22/6). https://vms.taps.anl.gov/research-highlights/u-s-doe-vto-hfto-r-d-benefits/ | 2022 | 2019 | USD | 1.3528 | 2020 | CAD | M$/bpkm | 2040 | New technology vintages 2025: 32.8345; New technology vintages 2030: 57.5497; New technology vintages 2035: 56.6968; New technology vintages 2040: 26.9111 | Vehicle class maintainance and repair costs aggregated from Islam et al. 2022 TCO assessment by size class, M&R costs are empirically modelled as a function of cumulative lifetime mileage, which varies with vehicle age; only base performance vehicle costs were used. Aggregation was done with Wards 2022 national size-class shares derived from vehicle sales by model in 2021. Values were harmonized using provincial avg. load factors in the last 5 years. | 3 | 1 | 1 | 3 | 1
T_LDV_LTP_DSL_N | AB | Argonne National Laboratory, Islam, E., Vijayagopal, R., & Rousseau, A. (2022). A Comprehensive Simulation Study to Evaluate Future Vehicle Energy and Cost Reduction Potential (ANL/ESD-22/6). https://vms.taps.anl.gov/research-highlights/u-s-doe-vto-hfto-r-d-benefits/ | 2022 | 2019 | USD | 1.3528 | 2020 | CAD | M$/bpkm | 2045 | New technology vintages 2030: 32.8345; New technology vintages 2035: 57.5497; New technology vintages 2040: 56.6968; New technology vintages 2045: 26.9111 | Vehicle class maintainance and repair costs aggregated from Islam et al. 2022 TCO assessment by size class, M&R costs are empirically modelled as a function of cumulative lifetime mileage, which varies with vehicle age; only base performance vehicle costs were used. Aggregation was done with Wards 2022 national size-class shares derived from vehicle sales by model in 2021. Values were harmonized using provincial avg. load factors in the last 5 years. | 3 | 1 | 1 | 3 | 1
T_LDV_LTP_DSL_N | AB | Argonne National Laboratory, Islam, E., Vijayagopal, R., & Rousseau, A. (2022). A Comprehensive Simulation Study to Evaluate Future Vehicle Energy and Cost Reduction Potential (ANL/ESD-22/6). https://vms.taps.anl.gov/research-highlights/u-s-doe-vto-hfto-r-d-benefits/ | 2022 | 2019 | USD | 1.3528 | 2020 | CAD | M$/bpkm | 2050 | New technology vintages 2035: 32.8345; New technology vintages 2040: 57.5497; New technology vintages 2045: 56.6968; New technology vintages 2050: 26.9111 | Vehicle class maintainance and repair costs aggregated from Islam et al. 2022 TCO assessment by size class, M&R costs are empirically modelled as a function of cumulative lifetime mileage, which varies with vehicle age; only base performance vehicle costs were used. Aggregation was done with Wards 2022 national size-class shares derived from vehicle sales by model in 2021. Values were harmonized using provincial avg. load factors in the last 5 years. | 3 | 1 | 1 | 3 | 1
T_LDV_LTP_CNG_N | AB | Argonne National Laboratory, Islam, E., Vijayagopal, R., & Rousseau, A. (2022). A Comprehensive Simulation Study to Evaluate Future Vehicle Energy and Cost Reduction Potential (ANL/ESD-22/6). https://vms.taps.anl.gov/research-highlights/u-s-doe-vto-hfto-r-d-benefits/ | 2022 | 2019 | USD | 1.3528 | 2020 | CAD | M$/bpkm | 2021 | New technology vintages 2021: 25.8925 | Vehicle class maintainance and repair costs aggregated from Islam et al. 2022 TCO assessment by size class, M&R costs are empirically modelled as a function of cumulative lifetime mileage, which varies with vehicle age; only base performance vehicle costs were used. Aggregation was done with Wards 2022 national size-class shares derived from vehicle sales by model in 2021. Values were harmonized using provincial avg. load factors in the last 5 years. | 3 | 1 | 1 | 3 | 1
T_LDV_LTP_CNG_N | AB | Argonne National Laboratory, Islam, E., Vijayagopal, R., & Rousseau, A. (2022). A Comprehensive Simulation Study to Evaluate Future Vehicle Energy and Cost Reduction Potential (ANL/ESD-22/6). https://vms.taps.anl.gov/research-highlights/u-s-doe-vto-hfto-r-d-benefits/ | 2022 | 2019 | USD | 1.3528 | 2020 | CAD | M$/bpkm | 2025 | New technology vintages 2021: 56.3978; New technology vintages 2025: 25.8925 | Vehicle class maintainance and repair costs aggregated from Islam et al. 2022 TCO assessment by size class, M&R costs are empirically modelled as a function of cumulative lifetime mileage, which varies with vehicle age; only base performance vehicle costs were used. Aggregation was done with Wards 2022 national size-class shares derived from vehicle sales by model in 2021. Values were harmonized using provincial avg. load factors in the last 5 years. | 3 | 1 | 1 | 3 | 1
T_LDV_LTP_CNG_N | AB | Argonne National Laboratory, Islam, E., Vijayagopal, R., & Rousseau, A. (2022). A Comprehensive Simulation Study to Evaluate Future Vehicle Energy and Cost Reduction Potential (ANL/ESD-22/6). https://vms.taps.anl.gov/research-highlights/u-s-doe-vto-hfto-r-d-benefits/ | 2022 | 2019 | USD | 1.3528 | 2020 | CAD | M$/bpkm | 2030 | New technology vintages 2021: 57.4691; New technology vintages 2025: 56.3978; New technology vintages 2030: 25.8925 | Vehicle class maintainance and repair costs aggregated from Islam et al. 2022 TCO assessment by size class, M&R costs are empirically modelled as a function of cumulative lifetime mileage, which varies with vehicle age; only base performance vehicle costs were used. Aggregation was done with Wards 2022 national size-class shares derived from vehicle sales by model in 2021. Values were harmonized using provincial avg. load factors in the last 5 years. | 3 | 1 | 1 | 3 | 1
T_LDV_LTP_CNG_N | AB | Argonne National Laboratory, Islam, E., Vijayagopal, R., & Rousseau, A. (2022). A Comprehensive Simulation Study to Evaluate Future Vehicle Energy and Cost Reduction Potential (ANL/ESD-22/6). https://vms.taps.anl.gov/research-highlights/u-s-doe-vto-hfto-r-d-benefits/ | 2022 | 2019 | USD | 1.3528 | 2020 | CAD | M$/bpkm | 2035 | New technology vintages 2021: 34.1305; New technology vintages 2025: 57.4691; New technology vintages 2030: 56.3978; New technology vintages 2035: 25.8925 | Vehicle class maintainance and repair costs aggregated from Islam et al. 2022 TCO assessment by size class, M&R costs are empirically modelled as a function of cumulative lifetime mileage, which varies with vehicle age; only base performance vehicle costs were used. Aggregation was done with Wards 2022 national size-class shares derived from vehicle sales by model in 2021. Values were harmonized using provincial avg. load factors in the last 5 years. | 3 | 1 | 1 | 3 | 1
T_LDV_LTP_CNG_N | AB | Argonne National Laboratory, Islam, E., Vijayagopal, R., & Rousseau, A. (2022). A Comprehensive Simulation Study to Evaluate Future Vehicle Energy and Cost Reduction Potential (ANL/ESD-22/6). https://vms.taps.anl.gov/research-highlights/u-s-doe-vto-hfto-r-d-benefits/ | 2022 | 2019 | USD | 1.3528 | 2020 | CAD | M$/bpkm | 2040 | New technology vintages 2025: 34.1305; New technology vintages 2030: 57.4691; New technology vintages 2035: 56.3978; New technology vintages 2040: 25.8925 | Vehicle class maintainance and repair costs aggregated from Islam et al. 2022 TCO assessment by size class, M&R costs are empirically modelled as a function of cumulative lifetime mileage, which varies with vehicle age; only base performance vehicle costs were used. Aggregation was done with Wards 2022 national size-class shares derived from vehicle sales by model in 2021. Values were harmonized using provincial avg. load factors in the last 5 years. | 3 | 1 | 1 | 3 | 1
T_LDV_LTP_CNG_N | AB | Argonne National Laboratory, Islam, E., Vijayagopal, R., & Rousseau, A. (2022). A Comprehensive Simulation Study to Evaluate Future Vehicle Energy and Cost Reduction Potential (ANL/ESD-22/6). https://vms.taps.anl.gov/research-highlights/u-s-doe-vto-hfto-r-d-benefits/ | 2022 | 2019 | USD | 1.3528 | 2020 | CAD | M$/bpkm | 2045 | New technology vintages 2030: 34.1305; New technology vintages 2035: 57.4691; New technology vintages 2040: 56.3978; New technology vintages 2045: 25.8925 | Vehicle class maintainance and repair costs aggregated from Islam et al. 2022 TCO assessment by size class, M&R costs are empirically modelled as a function of cumulative lifetime mileage, which varies with vehicle age; only base performance vehicle costs were used. Aggregation was done with Wards 2022 national size-class shares derived from vehicle sales by model in 2021. Values were harmonized using provincial avg. load factors in the last 5 years. | 3 | 1 | 1 | 3 | 1
T_LDV_LTP_CNG_N | AB | Argonne National Laboratory, Islam, E., Vijayagopal, R., & Rousseau, A. (2022). A Comprehensive Simulation Study to Evaluate Future Vehicle Energy and Cost Reduction Potential (ANL/ESD-22/6). https://vms.taps.anl.gov/research-highlights/u-s-doe-vto-hfto-r-d-benefits/ | 2022 | 2019 | USD | 1.3528 | 2020 | CAD | M$/bpkm | 2050 | New technology vintages 2035: 34.1305; New technology vintages 2040: 57.4691; New technology vintages 2045: 56.3978; New technology vintages 2050: 25.8925 | Vehicle class maintainance and repair costs aggregated from Islam et al. 2022 TCO assessment by size class, M&R costs are empirically modelled as a function of cumulative lifetime mileage, which varies with vehicle age; only base performance vehicle costs were used. Aggregation was done with Wards 2022 national size-class shares derived from vehicle sales by model in 2021. Values were harmonized using provincial avg. load factors in the last 5 years. | 3 | 1 | 1 | 3 | 1
T_LDV_LTP_GSL_HEV_N | AB | Argonne National Laboratory, Islam, E., Vijayagopal, R., & Rousseau, A. (2022). A Comprehensive Simulation Study to Evaluate Future Vehicle Energy and Cost Reduction Potential (ANL/ESD-22/6). https://vms.taps.anl.gov/research-highlights/u-s-doe-vto-hfto-r-d-benefits/ | 2022 | 2019 | USD | 1.3528 | 2020 | CAD | M$/bpkm | 2021 | New technology vintages 2021: 24.887 | Vehicle class maintainance and repair costs aggregated from Islam et al. 2022 TCO assessment by size class, M&R costs are empirically modelled as a function of cumulative lifetime mileage, which varies with vehicle age; only base performance vehicle costs were used. Aggregation was done with Wards 2022 national size-class shares derived from vehicle sales by model in 2021. Values were harmonized using provincial avg. load factors in the last 5 years. | 3 | 1 | 1 | 3 | 1
T_LDV_LTP_GSL_HEV_N | AB | Argonne National Laboratory, Islam, E., Vijayagopal, R., & Rousseau, A. (2022). A Comprehensive Simulation Study to Evaluate Future Vehicle Energy and Cost Reduction Potential (ANL/ESD-22/6). https://vms.taps.anl.gov/research-highlights/u-s-doe-vto-hfto-r-d-benefits/ | 2022 | 2019 | USD | 1.3528 | 2020 | CAD | M$/bpkm | 2025 | New technology vintages 2021: 54.7456; New technology vintages 2025: 24.887 | Vehicle class maintainance and repair costs aggregated from Islam et al. 2022 TCO assessment by size class, M&R costs are empirically modelled as a function of cumulative lifetime mileage, which varies with vehicle age; only base performance vehicle costs were used. Aggregation was done with Wards 2022 national size-class shares derived from vehicle sales by model in 2021. Values were harmonized using provincial avg. load factors in the last 5 years. | 3 | 1 | 1 | 3 | 1
T_LDV_LTP_GSL_HEV_N | AB | Argonne National Laboratory, Islam, E., Vijayagopal, R., & Rousseau, A. (2022). A Comprehensive Simulation Study to Evaluate Future Vehicle Energy and Cost Reduction Potential (ANL/ESD-22/6). https://vms.taps.anl.gov/research-highlights/u-s-doe-vto-hfto-r-d-benefits/ | 2022 | 2019 | USD | 1.3528 | 2020 | CAD | M$/bpkm | 2030 | New technology vintages 2021: 37.0528; New technology vintages 2025: 54.7456; New technology vintages 2030: 24.887 | Vehicle class maintainance and repair costs aggregated from Islam et al. 2022 TCO assessment by size class, M&R costs are empirically modelled as a function of cumulative lifetime mileage, which varies with vehicle age; only base performance vehicle costs were used. Aggregation was done with Wards 2022 national size-class shares derived from vehicle sales by model in 2021. Values were harmonized using provincial avg. load factors in the last 5 years. | 3 | 1 | 1 | 3 | 1
T_LDV_LTP_GSL_HEV_N | AB | Argonne National Laboratory, Islam, E., Vijayagopal, R., & Rousseau, A. (2022). A Comprehensive Simulation Study to Evaluate Future Vehicle Energy and Cost Reduction Potential (ANL/ESD-22/6). https://vms.taps.anl.gov/research-highlights/u-s-doe-vto-hfto-r-d-benefits/ | 2022 | 2019 | USD | 1.3528 | 2020 | CAD | M$/bpkm | 2035 | New technology vintages 2021: 62.6804; New technology vintages 2025: 37.0528; New technology vintages 2030: 54.7456; New technology vintages 2035: 24.887 | Vehicle class maintainance and repair costs aggregated from Islam et al. 2022 TCO assessment by size class, M&R costs are empirically modelled as a function of cumulative lifetime mileage, which varies with vehicle age; only base performance vehicle costs were used. Aggregation was done with Wards 2022 national size-class shares derived from vehicle sales by model in 2021. Values were harmonized using provincial avg. load factors in the last 5 years. | 3 | 1 | 1 | 3 | 1
T_LDV_LTP_GSL_HEV_N | AB | Argonne National Laboratory, Islam, E., Vijayagopal, R., & Rousseau, A. (2022). A Comprehensive Simulation Study to Evaluate Future Vehicle Energy and Cost Reduction Potential (ANL/ESD-22/6). https://vms.taps.anl.gov/research-highlights/u-s-doe-vto-hfto-r-d-benefits/ | 2022 | 2019 | USD | 1.3528 | 2020 | CAD | M$/bpkm | 2040 | New technology vintages 2025: 62.6804; New technology vintages 2030: 37.0528; New technology vintages 2035: 54.7456; New technology vintages 2040: 24.887 | Vehicle class maintainance and repair costs aggregated from Islam et al. 2022 TCO assessment by size class, M&R costs are empirically modelled as a function of cumulative lifetime mileage, which varies with vehicle age; only base performance vehicle costs were used. Aggregation was done with Wards 2022 national size-class shares derived from vehicle sales by model in 2021. Values were harmonized using provincial avg. load factors in the last 5 years. | 3 | 1 | 1 | 3 | 1
T_LDV_LTP_GSL_HEV_N | AB | Argonne National Laboratory, Islam, E., Vijayagopal, R., & Rousseau, A. (2022). A Comprehensive Simulation Study to Evaluate Future Vehicle Energy and Cost Reduction Potential (ANL/ESD-22/6). https://vms.taps.anl.gov/research-highlights/u-s-doe-vto-hfto-r-d-benefits/ | 2022 | 2019 | USD | 1.3528 | 2020 | CAD | M$/bpkm | 2045 | New technology vintages 2030: 62.6804; New technology vintages 2035: 37.0528; New technology vintages 2040: 54.7456; New technology vintages 2045: 24.887 | Vehicle class maintainance and repair costs aggregated from Islam et al. 2022 TCO assessment by size class, M&R costs are empirically modelled as a function of cumulative lifetime mileage, which varies with vehicle age; only base performance vehicle costs were used. Aggregation was done with Wards 2022 national size-class shares derived from vehicle sales by model in 2021. Values were harmonized using provincial avg. load factors in the last 5 years. | 3 | 1 | 1 | 3 | 1
T_LDV_LTP_GSL_HEV_N | AB | Argonne National Laboratory, Islam, E., Vijayagopal, R., & Rousseau, A. (2022). A Comprehensive Simulation Study to Evaluate Future Vehicle Energy and Cost Reduction Potential (ANL/ESD-22/6). https://vms.taps.anl.gov/research-highlights/u-s-doe-vto-hfto-r-d-benefits/ | 2022 | 2019 | USD | 1.3528 | 2020 | CAD | M$/bpkm | 2050 | New technology vintages 2035: 62.6804; New technology vintages 2040: 37.0528; New technology vintages 2045: 54.7456; New technology vintages 2050: 24.887 | Vehicle class maintainance and repair costs aggregated from Islam et al. 2022 TCO assessment by size class, M&R costs are empirically modelled as a function of cumulative lifetime mileage, which varies with vehicle age; only base performance vehicle costs were used. Aggregation was done with Wards 2022 national size-class shares derived from vehicle sales by model in 2021. Values were harmonized using provincial avg. load factors in the last 5 years. | 3 | 1 | 1 | 3 | 1
T_LDV_LTP_GSL_PHEV20_N | AB | Argonne National Laboratory, Islam, E., Vijayagopal, R., & Rousseau, A. (2022). A Comprehensive Simulation Study to Evaluate Future Vehicle Energy and Cost Reduction Potential (ANL/ESD-22/6). https://vms.taps.anl.gov/research-highlights/u-s-doe-vto-hfto-r-d-benefits/ | 2022 | 2019 | USD | 1.3528 | 2020 | CAD | M$/bpkm | 2021 | New technology vintages 2021: 23.6635 | Vehicle class maintainance and repair costs aggregated from Islam et al. 2022 TCO assessment by size class, M&R costs are empirically modelled as a function of cumulative lifetime mileage, which varies with vehicle age; only base performance vehicle costs were used. Aggregation was done with Wards 2022 national size-class shares derived from vehicle sales by model in 2021. Values were harmonized using provincial avg. load factors in the last 5 years. | 3 | 1 | 1 | 3 | 1
T_LDV_LTP_GSL_PHEV20_N | AB | Argonne National Laboratory, Islam, E., Vijayagopal, R., & Rousseau, A. (2022). A Comprehensive Simulation Study to Evaluate Future Vehicle Energy and Cost Reduction Potential (ANL/ESD-22/6). https://vms.taps.anl.gov/research-highlights/u-s-doe-vto-hfto-r-d-benefits/ | 2022 | 2019 | USD | 1.3528 | 2020 | CAD | M$/bpkm | 2025 | New technology vintages 2021: 49.2076; New technology vintages 2025: 23.6635 | Vehicle class maintainance and repair costs aggregated from Islam et al. 2022 TCO assessment by size class, M&R costs are empirically modelled as a function of cumulative lifetime mileage, which varies with vehicle age; only base performance vehicle costs were used. Aggregation was done with Wards 2022 national size-class shares derived from vehicle sales by model in 2021. Values were harmonized using provincial avg. load factors in the last 5 years. | 3 | 1 | 1 | 3 | 1
T_LDV_LTP_GSL_PHEV20_N | AB | Argonne National Laboratory, Islam, E., Vijayagopal, R., & Rousseau, A. (2022). A Comprehensive Simulation Study to Evaluate Future Vehicle Energy and Cost Reduction Potential (ANL/ESD-22/6). https://vms.taps.anl.gov/research-highlights/u-s-doe-vto-hfto-r-d-benefits/ | 2022 | 2019 | USD | 1.3528 | 2020 | CAD | M$/bpkm | 2030 | New technology vintages 2021: 42.2346; New technology vintages 2025: 49.2076; New technology vintages 2030: 23.6635 | Vehicle class maintainance and repair costs aggregated from Islam et al. 2022 TCO assessment by size class, M&R costs are empirically modelled as a function of cumulative lifetime mileage, which varies with vehicle age; only base performance vehicle costs were used. Aggregation was done with Wards 2022 national size-class shares derived from vehicle sales by model in 2021. Values were harmonized using provincial avg. load factors in the last 5 years. | 3 | 1 | 1 | 3 | 1
T_LDV_LTP_GSL_PHEV20_N | AB | Argonne National Laboratory, Islam, E., Vijayagopal, R., & Rousseau, A. (2022). A Comprehensive Simulation Study to Evaluate Future Vehicle Energy and Cost Reduction Potential (ANL/ESD-22/6). https://vms.taps.anl.gov/research-highlights/u-s-doe-vto-hfto-r-d-benefits/ | 2022 | 2019 | USD | 1.3528 | 2020 | CAD | M$/bpkm | 2035 | New technology vintages 2021: 62.2174; New technology vintages 2025: 42.2346; New technology vintages 2030: 49.2076; New technology vintages 2035: 23.6635 | Vehicle class maintainance and repair costs aggregated from Islam et al. 2022 TCO assessment by size class, M&R costs are empirically modelled as a function of cumulative lifetime mileage, which varies with vehicle age; only base performance vehicle costs were used. Aggregation was done with Wards 2022 national size-class shares derived from vehicle sales by model in 2021. Values were harmonized using provincial avg. load factors in the last 5 years. | 3 | 1 | 1 | 3 | 1
T_LDV_LTP_GSL_PHEV20_N | AB | Argonne National Laboratory, Islam, E., Vijayagopal, R., & Rousseau, A. (2022). A Comprehensive Simulation Study to Evaluate Future Vehicle Energy and Cost Reduction Potential (ANL/ESD-22/6). https://vms.taps.anl.gov/research-highlights/u-s-doe-vto-hfto-r-d-benefits/ | 2022 | 2019 | USD | 1.3528 | 2020 | CAD | M$/bpkm | 2040 | New technology vintages 2025: 62.2174; New technology vintages 2030: 42.2346; New technology vintages 2035: 49.2076; New technology vintages 2040: 23.6635 | Vehicle class maintainance and repair costs aggregated from Islam et al. 2022 TCO assessment by size class, M&R costs are empirically modelled as a function of cumulative lifetime mileage, which varies with vehicle age; only base performance vehicle costs were used. Aggregation was done with Wards 2022 national size-class shares derived from vehicle sales by model in 2021. Values were harmonized using provincial avg. load factors in the last 5 years. | 3 | 1 | 1 | 3 | 1
T_LDV_LTP_GSL_PHEV20_N | AB | Argonne National Laboratory, Islam, E., Vijayagopal, R., & Rousseau, A. (2022). A Comprehensive Simulation Study to Evaluate Future Vehicle Energy and Cost Reduction Potential (ANL/ESD-22/6). https://vms.taps.anl.gov/research-highlights/u-s-doe-vto-hfto-r-d-benefits/ | 2022 | 2019 | USD | 1.3528 | 2020 | CAD | M$/bpkm | 2045 | New technology vintages 2030: 62.2174; New technology vintages 2035: 42.2346; New technology vintages 2040: 49.2076; New technology vintages 2045: 23.6635 | Vehicle class maintainance and repair costs aggregated from Islam et al. 2022 TCO assessment by size class, M&R costs are empirically modelled as a function of cumulative lifetime mileage, which varies with vehicle age; only base performance vehicle costs were used. Aggregation was done with Wards 2022 national size-class shares derived from vehicle sales by model in 2021. Values were harmonized using provincial avg. load factors in the last 5 years. | 3 | 1 | 1 | 3 | 1
T_LDV_LTP_GSL_PHEV20_N | AB | Argonne National Laboratory, Islam, E., Vijayagopal, R., & Rousseau, A. (2022). A Comprehensive Simulation Study to Evaluate Future Vehicle Energy and Cost Reduction Potential (ANL/ESD-22/6). https://vms.taps.anl.gov/research-highlights/u-s-doe-vto-hfto-r-d-benefits/ | 2022 | 2019 | USD | 1.3528 | 2020 | CAD | M$/bpkm | 2050 | New technology vintages 2035: 62.2174; New technology vintages 2040: 42.2346; New technology vintages 2045: 49.2076; New technology vintages 2050: 23.6635 | Vehicle class maintainance and repair costs aggregated from Islam et al. 2022 TCO assessment by size class, M&R costs are empirically modelled as a function of cumulative lifetime mileage, which varies with vehicle age; only base performance vehicle costs were used. Aggregation was done with Wards 2022 national size-class shares derived from vehicle sales by model in 2021. Values were harmonized using provincial avg. load factors in the last 5 years. | 3 | 1 | 1 | 3 | 1
T_LDV_LTP_GSL_PHEV50_N | AB | Argonne National Laboratory, Islam, E., Vijayagopal, R., & Rousseau, A. (2022). A Comprehensive Simulation Study to Evaluate Future Vehicle Energy and Cost Reduction Potential (ANL/ESD-22/6). https://vms.taps.anl.gov/research-highlights/u-s-doe-vto-hfto-r-d-benefits/ | 2022 | 2019 | USD | 1.3528 | 2020 | CAD | M$/bpkm | 2021 | New technology vintages 2021: 24.0107 | Vehicle class maintainance and repair costs aggregated from Islam et al. 2022 TCO assessment by size class, M&R costs are empirically modelled as a function of cumulative lifetime mileage, which varies with vehicle age; only base performance vehicle costs were used. Aggregation was done with Wards 2022 national size-class shares derived from vehicle sales by model in 2021. Values were harmonized using provincial avg. load factors in the last 5 years. | 3 | 1 | 1 | 3 | 1
T_LDV_LTP_GSL_PHEV50_N | AB | Argonne National Laboratory, Islam, E., Vijayagopal, R., & Rousseau, A. (2022). A Comprehensive Simulation Study to Evaluate Future Vehicle Energy and Cost Reduction Potential (ANL/ESD-22/6). https://vms.taps.anl.gov/research-highlights/u-s-doe-vto-hfto-r-d-benefits/ | 2022 | 2019 | USD | 1.3528 | 2020 | CAD | M$/bpkm | 2025 | New technology vintages 2021: 50.5427; New technology vintages 2025: 24.0107 | Vehicle class maintainance and repair costs aggregated from Islam et al. 2022 TCO assessment by size class, M&R costs are empirically modelled as a function of cumulative lifetime mileage, which varies with vehicle age; only base performance vehicle costs were used. Aggregation was done with Wards 2022 national size-class shares derived from vehicle sales by model in 2021. Values were harmonized using provincial avg. load factors in the last 5 years. | 3 | 1 | 1 | 3 | 1
T_LDV_LTP_GSL_PHEV50_N | AB | Argonne National Laboratory, Islam, E., Vijayagopal, R., & Rousseau, A. (2022). A Comprehensive Simulation Study to Evaluate Future Vehicle Energy and Cost Reduction Potential (ANL/ESD-22/6). https://vms.taps.anl.gov/research-highlights/u-s-doe-vto-hfto-r-d-benefits/ | 2022 | 2019 | USD | 1.3528 | 2020 | CAD | M$/bpkm | 2030 | New technology vintages 2021: 43.9555; New technology vintages 2025: 50.5427; New technology vintages 2030: 24.0107 | Vehicle class maintainance and repair costs aggregated from Islam et al. 2022 TCO assessment by size class, M&R costs are empirically modelled as a function of cumulative lifetime mileage, which varies with vehicle age; only base performance vehicle costs were used. Aggregation was done with Wards 2022 national size-class shares derived from vehicle sales by model in 2021. Values were harmonized using provincial avg. load factors in the last 5 years. | 3 | 1 | 1 | 3 | 1
T_LDV_LTP_GSL_PHEV50_N | AB | Argonne National Laboratory, Islam, E., Vijayagopal, R., & Rousseau, A. (2022). A Comprehensive Simulation Study to Evaluate Future Vehicle Energy and Cost Reduction Potential (ANL/ESD-22/6). https://vms.taps.anl.gov/research-highlights/u-s-doe-vto-hfto-r-d-benefits/ | 2022 | 2019 | USD | 1.3528 | 2020 | CAD | M$/bpkm | 2035 | New technology vintages 2021: 64.0675; New technology vintages 2025: 43.9555; New technology vintages 2030: 50.5427; New technology vintages 2035: 24.0107 | Vehicle class maintainance and repair costs aggregated from Islam et al. 2022 TCO assessment by size class, M&R costs are empirically modelled as a function of cumulative lifetime mileage, which varies with vehicle age; only base performance vehicle costs were used. Aggregation was done with Wards 2022 national size-class shares derived from vehicle sales by model in 2021. Values were harmonized using provincial avg. load factors in the last 5 years. | 3 | 1 | 1 | 3 | 1
T_LDV_LTP_GSL_PHEV50_N | AB | Argonne National Laboratory, Islam, E., Vijayagopal, R., & Rousseau, A. (2022). A Comprehensive Simulation Study to Evaluate Future Vehicle Energy and Cost Reduction Potential (ANL/ESD-22/6). https://vms.taps.anl.gov/research-highlights/u-s-doe-vto-hfto-r-d-benefits/ | 2022 | 2019 | USD | 1.3528 | 2020 | CAD | M$/bpkm | 2040 | New technology vintages 2025: 64.0675; New technology vintages 2030: 43.9555; New technology vintages 2035: 50.5427; New technology vintages 2040: 24.0107 | Vehicle class maintainance and repair costs aggregated from Islam et al. 2022 TCO assessment by size class, M&R costs are empirically modelled as a function of cumulative lifetime mileage, which varies with vehicle age; only base performance vehicle costs were used. Aggregation was done with Wards 2022 national size-class shares derived from vehicle sales by model in 2021. Values were harmonized using provincial avg. load factors in the last 5 years. | 3 | 1 | 1 | 3 | 1
T_LDV_LTP_GSL_PHEV50_N | AB | Argonne National Laboratory, Islam, E., Vijayagopal, R., & Rousseau, A. (2022). A Comprehensive Simulation Study to Evaluate Future Vehicle Energy and Cost Reduction Potential (ANL/ESD-22/6). https://vms.taps.anl.gov/research-highlights/u-s-doe-vto-hfto-r-d-benefits/ | 2022 | 2019 | USD | 1.3528 | 2020 | CAD | M$/bpkm | 2045 | New technology vintages 2030: 64.0675; New technology vintages 2035: 43.9555; New technology vintages 2040: 50.5427; New technology vintages 2045: 24.0107 | Vehicle class maintainance and repair costs aggregated from Islam et al. 2022 TCO assessment by size class, M&R costs are empirically modelled as a function of cumulative lifetime mileage, which varies with vehicle age; only base performance vehicle costs were used. Aggregation was done with Wards 2022 national size-class shares derived from vehicle sales by model in 2021. Values were harmonized using provincial avg. load factors in the last 5 years. | 3 | 1 | 1 | 3 | 1
T_LDV_LTP_GSL_PHEV50_N | AB | Argonne National Laboratory, Islam, E., Vijayagopal, R., & Rousseau, A. (2022). A Comprehensive Simulation Study to Evaluate Future Vehicle Energy and Cost Reduction Potential (ANL/ESD-22/6). https://vms.taps.anl.gov/research-highlights/u-s-doe-vto-hfto-r-d-benefits/ | 2022 | 2019 | USD | 1.3528 | 2020 | CAD | M$/bpkm | 2050 | New technology vintages 2035: 64.0675; New technology vintages 2040: 43.9555; New technology vintages 2045: 50.5427; New technology vintages 2050: 24.0107 | Vehicle class maintainance and repair costs aggregated from Islam et al. 2022 TCO assessment by size class, M&R costs are empirically modelled as a function of cumulative lifetime mileage, which varies with vehicle age; only base performance vehicle costs were used. Aggregation was done with Wards 2022 national size-class shares derived from vehicle sales by model in 2021. Values were harmonized using provincial avg. load factors in the last 5 years. | 3 | 1 | 1 | 3 | 1
T_LDV_LTP_BEV200_N | AB | Argonne National Laboratory, Islam, E., Vijayagopal, R., & Rousseau, A. (2022). A Comprehensive Simulation Study to Evaluate Future Vehicle Energy and Cost Reduction Potential (ANL/ESD-22/6). https://vms.taps.anl.gov/research-highlights/u-s-doe-vto-hfto-r-d-benefits/ | 2022 | 2019 | USD | 1.3528 | 2020 | CAD | M$/bpkm | 2021 | New technology vintages 2021: 17.4898 | Vehicle class maintainance and repair costs aggregated from Islam et al. 2022 TCO assessment by size class, M&R costs are empirically modelled as a function of cumulative lifetime mileage, which varies with vehicle age; only base performance vehicle costs were used. Aggregation was done with Wards 2022 national size-class shares derived from vehicle sales by model in 2021. Values were harmonized using provincial avg. load factors in the last 5 years. | 3 | 1 | 1 | 3 | 1
T_LDV_LTP_BEV200_N | AB | Argonne National Laboratory, Islam, E., Vijayagopal, R., & Rousseau, A. (2022). A Comprehensive Simulation Study to Evaluate Future Vehicle Energy and Cost Reduction Potential (ANL/ESD-22/6). https://vms.taps.anl.gov/research-highlights/u-s-doe-vto-hfto-r-d-benefits/ | 2022 | 2019 | USD | 1.3528 | 2020 | CAD | M$/bpkm | 2025 | New technology vintages 2021: 30.9833; New technology vintages 2025: 17.4898 | Vehicle class maintainance and repair costs aggregated from Islam et al. 2022 TCO assessment by size class, M&R costs are empirically modelled as a function of cumulative lifetime mileage, which varies with vehicle age; only base performance vehicle costs were used. Aggregation was done with Wards 2022 national size-class shares derived from vehicle sales by model in 2021. Values were harmonized using provincial avg. load factors in the last 5 years. | 3 | 1 | 1 | 3 | 1
T_LDV_LTP_BEV200_N | AB | Argonne National Laboratory, Islam, E., Vijayagopal, R., & Rousseau, A. (2022). A Comprehensive Simulation Study to Evaluate Future Vehicle Energy and Cost Reduction Potential (ANL/ESD-22/6). https://vms.taps.anl.gov/research-highlights/u-s-doe-vto-hfto-r-d-benefits/ | 2022 | 2019 | USD | 1.3528 | 2020 | CAD | M$/bpkm | 2030 | New technology vintages 2021: 31.8948; New technology vintages 2025: 30.9833; New technology vintages 2030: 17.4898 | Vehicle class maintainance and repair costs aggregated from Islam et al. 2022 TCO assessment by size class, M&R costs are empirically modelled as a function of cumulative lifetime mileage, which varies with vehicle age; only base performance vehicle costs were used. Aggregation was done with Wards 2022 national size-class shares derived from vehicle sales by model in 2021. Values were harmonized using provincial avg. load factors in the last 5 years. | 3 | 1 | 1 | 3 | 1
T_LDV_LTP_BEV200_N | AB | Argonne National Laboratory, Islam, E., Vijayagopal, R., & Rousseau, A. (2022). A Comprehensive Simulation Study to Evaluate Future Vehicle Energy and Cost Reduction Potential (ANL/ESD-22/6). https://vms.taps.anl.gov/research-highlights/u-s-doe-vto-hfto-r-d-benefits/ | 2022 | 2019 | USD | 1.3528 | 2020 | CAD | M$/bpkm | 2035 | New technology vintages 2021: 22.5128; New technology vintages 2025: 31.8948; New technology vintages 2030: 30.9833; New technology vintages 2035: 17.4898 | Vehicle class maintainance and repair costs aggregated from Islam et al. 2022 TCO assessment by size class, M&R costs are empirically modelled as a function of cumulative lifetime mileage, which varies with vehicle age; only base performance vehicle costs were used. Aggregation was done with Wards 2022 national size-class shares derived from vehicle sales by model in 2021. Values were harmonized using provincial avg. load factors in the last 5 years. | 3 | 1 | 1 | 3 | 1
T_LDV_LTP_BEV200_N | AB | Argonne National Laboratory, Islam, E., Vijayagopal, R., & Rousseau, A. (2022). A Comprehensive Simulation Study to Evaluate Future Vehicle Energy and Cost Reduction Potential (ANL/ESD-22/6). https://vms.taps.anl.gov/research-highlights/u-s-doe-vto-hfto-r-d-benefits/ | 2022 | 2019 | USD | 1.3528 | 2020 | CAD | M$/bpkm | 2040 | New technology vintages 2025: 22.5128; New technology vintages 2030: 31.8948; New technology vintages 2035: 30.9833; New technology vintages 2040: 17.4898 | Vehicle class maintainance and repair costs aggregated from Islam et al. 2022 TCO assessment by size class, M&R costs are empirically modelled as a function of cumulative lifetime mileage, which varies with vehicle age; only base performance vehicle costs were used. Aggregation was done with Wards 2022 national size-class shares derived from vehicle sales by model in 2021. Values were harmonized using provincial avg. load factors in the last 5 years. | 3 | 1 | 1 | 3 | 1
T_LDV_LTP_BEV200_N | AB | Argonne National Laboratory, Islam, E., Vijayagopal, R., & Rousseau, A. (2022). A Comprehensive Simulation Study to Evaluate Future Vehicle Energy and Cost Reduction Potential (ANL/ESD-22/6). https://vms.taps.anl.gov/research-highlights/u-s-doe-vto-hfto-r-d-benefits/ | 2022 | 2019 | USD | 1.3528 | 2020 | CAD | M$/bpkm | 2045 | New technology vintages 2030: 22.5128; New technology vintages 2035: 31.8948; New technology vintages 2040: 30.9833; New technology vintages 2045: 17.4898 | Vehicle class maintainance and repair costs aggregated from Islam et al. 2022 TCO assessment by size class, M&R costs are empirically modelled as a function of cumulative lifetime mileage, which varies with vehicle age; only base performance vehicle costs were used. Aggregation was done with Wards 2022 national size-class shares derived from vehicle sales by model in 2021. Values were harmonized using provincial avg. load factors in the last 5 years. | 3 | 1 | 1 | 3 | 1
T_LDV_LTP_BEV200_N | AB | Argonne National Laboratory, Islam, E., Vijayagopal, R., & Rousseau, A. (2022). A Comprehensive Simulation Study to Evaluate Future Vehicle Energy and Cost Reduction Potential (ANL/ESD-22/6). https://vms.taps.anl.gov/research-highlights/u-s-doe-vto-hfto-r-d-benefits/ | 2022 | 2019 | USD | 1.3528 | 2020 | CAD | M$/bpkm | 2050 | New technology vintages 2035: 22.5128; New technology vintages 2040: 31.8948; New technology vintages 2045: 30.9833; New technology vintages 2050: 17.4898 | Vehicle class maintainance and repair costs aggregated from Islam et al. 2022 TCO assessment by size class, M&R costs are empirically modelled as a function of cumulative lifetime mileage, which varies with vehicle age; only base performance vehicle costs were used. Aggregation was done with Wards 2022 national size-class shares derived from vehicle sales by model in 2021. Values were harmonized using provincial avg. load factors in the last 5 years. | 3 | 1 | 1 | 3 | 1
T_LDV_LTP_BEV300_N | AB | Argonne National Laboratory, Islam, E., Vijayagopal, R., & Rousseau, A. (2022). A Comprehensive Simulation Study to Evaluate Future Vehicle Energy and Cost Reduction Potential (ANL/ESD-22/6). https://vms.taps.anl.gov/research-highlights/u-s-doe-vto-hfto-r-d-benefits/ | 2022 | 2019 | USD | 1.3528 | 2020 | CAD | M$/bpkm | 2021 | New technology vintages 2021: 17.9905 | Vehicle class maintainance and repair costs aggregated from Islam et al. 2022 TCO assessment by size class, M&R costs are empirically modelled as a function of cumulative lifetime mileage, which varies with vehicle age; only base performance vehicle costs were used. Aggregation was done with Wards 2022 national size-class shares derived from vehicle sales by model in 2021. Values were harmonized using provincial avg. load factors in the last 5 years. | 3 | 1 | 1 | 3 | 1
T_LDV_LTP_BEV300_N | AB | Argonne National Laboratory, Islam, E., Vijayagopal, R., & Rousseau, A. (2022). A Comprehensive Simulation Study to Evaluate Future Vehicle Energy and Cost Reduction Potential (ANL/ESD-22/6). https://vms.taps.anl.gov/research-highlights/u-s-doe-vto-hfto-r-d-benefits/ | 2022 | 2019 | USD | 1.3528 | 2020 | CAD | M$/bpkm | 2025 | New technology vintages 2021: 32.9058; New technology vintages 2025: 17.9905 | Vehicle class maintainance and repair costs aggregated from Islam et al. 2022 TCO assessment by size class, M&R costs are empirically modelled as a function of cumulative lifetime mileage, which varies with vehicle age; only base performance vehicle costs were used. Aggregation was done with Wards 2022 national size-class shares derived from vehicle sales by model in 2021. Values were harmonized using provincial avg. load factors in the last 5 years. | 3 | 1 | 1 | 3 | 1
T_LDV_LTP_BEV300_N | AB | Argonne National Laboratory, Islam, E., Vijayagopal, R., & Rousseau, A. (2022). A Comprehensive Simulation Study to Evaluate Future Vehicle Energy and Cost Reduction Potential (ANL/ESD-22/6). https://vms.taps.anl.gov/research-highlights/u-s-doe-vto-hfto-r-d-benefits/ | 2022 | 2019 | USD | 1.3528 | 2020 | CAD | M$/bpkm | 2030 | New technology vintages 2021: 34.3744; New technology vintages 2025: 32.9058; New technology vintages 2030: 17.9905 | Vehicle class maintainance and repair costs aggregated from Islam et al. 2022 TCO assessment by size class, M&R costs are empirically modelled as a function of cumulative lifetime mileage, which varies with vehicle age; only base performance vehicle costs were used. Aggregation was done with Wards 2022 national size-class shares derived from vehicle sales by model in 2021. Values were harmonized using provincial avg. load factors in the last 5 years. | 3 | 1 | 1 | 3 | 1
T_LDV_LTP_BEV300_N | AB | Argonne National Laboratory, Islam, E., Vijayagopal, R., & Rousseau, A. (2022). A Comprehensive Simulation Study to Evaluate Future Vehicle Energy and Cost Reduction Potential (ANL/ESD-22/6). https://vms.taps.anl.gov/research-highlights/u-s-doe-vto-hfto-r-d-benefits/ | 2022 | 2019 | USD | 1.3528 | 2020 | CAD | M$/bpkm | 2035 | New technology vintages 2021: 25.1814; New technology vintages 2025: 34.3744; New technology vintages 2030: 32.9058; New technology vintages 2035: 17.9905 | Vehicle class maintainance and repair costs aggregated from Islam et al. 2022 TCO assessment by size class, M&R costs are empirically modelled as a function of cumulative lifetime mileage, which varies with vehicle age; only base performance vehicle costs were used. Aggregation was done with Wards 2022 national size-class shares derived from vehicle sales by model in 2021. Values were harmonized using provincial avg. load factors in the last 5 years. | 3 | 1 | 1 | 3 | 1
T_LDV_LTP_BEV300_N | AB | Argonne National Laboratory, Islam, E., Vijayagopal, R., & Rousseau, A. (2022). A Comprehensive Simulation Study to Evaluate Future Vehicle Energy and Cost Reduction Potential (ANL/ESD-22/6). https://vms.taps.anl.gov/research-highlights/u-s-doe-vto-hfto-r-d-benefits/ | 2022 | 2019 | USD | 1.3528 | 2020 | CAD | M$/bpkm | 2040 | New technology vintages 2025: 25.1814; New technology vintages 2030: 34.3744; New technology vintages 2035: 32.9058; New technology vintages 2040: 17.9905 | Vehicle class maintainance and repair costs aggregated from Islam et al. 2022 TCO assessment by size class, M&R costs are empirically modelled as a function of cumulative lifetime mileage, which varies with vehicle age; only base performance vehicle costs were used. Aggregation was done with Wards 2022 national size-class shares derived from vehicle sales by model in 2021. Values were harmonized using provincial avg. load factors in the last 5 years. | 3 | 1 | 1 | 3 | 1
T_LDV_LTP_BEV300_N | AB | Argonne National Laboratory, Islam, E., Vijayagopal, R., & Rousseau, A. (2022). A Comprehensive Simulation Study to Evaluate Future Vehicle Energy and Cost Reduction Potential (ANL/ESD-22/6). https://vms.taps.anl.gov/research-highlights/u-s-doe-vto-hfto-r-d-benefits/ | 2022 | 2019 | USD | 1.3528 | 2020 | CAD | M$/bpkm | 2045 | New technology vintages 2030: 25.1814; New technology vintages 2035: 34.3744; New technology vintages 2040: 32.9058; New technology vintages 2045: 17.9905 | Vehicle class maintainance and repair costs aggregated from Islam et al. 2022 TCO assessment by size class, M&R costs are empirically modelled as a function of cumulative lifetime mileage, which varies with vehicle age; only base performance vehicle costs were used. Aggregation was done with Wards 2022 national size-class shares derived from vehicle sales by model in 2021. Values were harmonized using provincial avg. load factors in the last 5 years. | 3 | 1 | 1 | 3 | 1
T_LDV_LTP_BEV300_N | AB | Argonne National Laboratory, Islam, E., Vijayagopal, R., & Rousseau, A. (2022). A Comprehensive Simulation Study to Evaluate Future Vehicle Energy and Cost Reduction Potential (ANL/ESD-22/6). https://vms.taps.anl.gov/research-highlights/u-s-doe-vto-hfto-r-d-benefits/ | 2022 | 2019 | USD | 1.3528 | 2020 | CAD | M$/bpkm | 2050 | New technology vintages 2035: 25.1814; New technology vintages 2040: 34.3744; New technology vintages 2045: 32.9058; New technology vintages 2050: 17.9905 | Vehicle class maintainance and repair costs aggregated from Islam et al. 2022 TCO assessment by size class, M&R costs are empirically modelled as a function of cumulative lifetime mileage, which varies with vehicle age; only base performance vehicle costs were used. Aggregation was done with Wards 2022 national size-class shares derived from vehicle sales by model in 2021. Values were harmonized using provincial avg. load factors in the last 5 years. | 3 | 1 | 1 | 3 | 1
T_LDV_LTP_BEV400_N | AB | Argonne National Laboratory, Islam, E., Vijayagopal, R., & Rousseau, A. (2022). A Comprehensive Simulation Study to Evaluate Future Vehicle Energy and Cost Reduction Potential (ANL/ESD-22/6). https://vms.taps.anl.gov/research-highlights/u-s-doe-vto-hfto-r-d-benefits/ | 2022 | 2019 | USD | 1.3528 | 2020 | CAD | M$/bpkm | 2021 | New technology vintages 2021: 18.8361 | Vehicle class maintainance and repair costs aggregated from Islam et al. 2022 TCO assessment by size class, M&R costs are empirically modelled as a function of cumulative lifetime mileage, which varies with vehicle age; only base performance vehicle costs were used. Aggregation was done with Wards 2022 national size-class shares derived from vehicle sales by model in 2021. Values were harmonized using provincial avg. load factors in the last 5 years. | 3 | 1 | 1 | 3 | 1
T_LDV_LTP_BEV400_N | AB | Argonne National Laboratory, Islam, E., Vijayagopal, R., & Rousseau, A. (2022). A Comprehensive Simulation Study to Evaluate Future Vehicle Energy and Cost Reduction Potential (ANL/ESD-22/6). https://vms.taps.anl.gov/research-highlights/u-s-doe-vto-hfto-r-d-benefits/ | 2022 | 2019 | USD | 1.3528 | 2020 | CAD | M$/bpkm | 2025 | New technology vintages 2021: 36.1493; New technology vintages 2025: 18.8361 | Vehicle class maintainance and repair costs aggregated from Islam et al. 2022 TCO assessment by size class, M&R costs are empirically modelled as a function of cumulative lifetime mileage, which varies with vehicle age; only base performance vehicle costs were used. Aggregation was done with Wards 2022 national size-class shares derived from vehicle sales by model in 2021. Values were harmonized using provincial avg. load factors in the last 5 years. | 3 | 1 | 1 | 3 | 1
T_LDV_LTP_BEV400_N | AB | Argonne National Laboratory, Islam, E., Vijayagopal, R., & Rousseau, A. (2022). A Comprehensive Simulation Study to Evaluate Future Vehicle Energy and Cost Reduction Potential (ANL/ESD-22/6). https://vms.taps.anl.gov/research-highlights/u-s-doe-vto-hfto-r-d-benefits/ | 2022 | 2019 | USD | 1.3528 | 2020 | CAD | M$/bpkm | 2030 | New technology vintages 2021: 38.5602; New technology vintages 2025: 36.1493; New technology vintages 2030: 18.8361 | Vehicle class maintainance and repair costs aggregated from Islam et al. 2022 TCO assessment by size class, M&R costs are empirically modelled as a function of cumulative lifetime mileage, which varies with vehicle age; only base performance vehicle costs were used. Aggregation was done with Wards 2022 national size-class shares derived from vehicle sales by model in 2021. Values were harmonized using provincial avg. load factors in the last 5 years. | 3 | 1 | 1 | 3 | 1
T_LDV_LTP_BEV400_N | AB | Argonne National Laboratory, Islam, E., Vijayagopal, R., & Rousseau, A. (2022). A Comprehensive Simulation Study to Evaluate Future Vehicle Energy and Cost Reduction Potential (ANL/ESD-22/6). https://vms.taps.anl.gov/research-highlights/u-s-doe-vto-hfto-r-d-benefits/ | 2022 | 2019 | USD | 1.3528 | 2020 | CAD | M$/bpkm | 2035 | New technology vintages 2021: 29.6904; New technology vintages 2025: 38.5602; New technology vintages 2030: 36.1493; New technology vintages 2035: 18.8361 | Vehicle class maintainance and repair costs aggregated from Islam et al. 2022 TCO assessment by size class, M&R costs are empirically modelled as a function of cumulative lifetime mileage, which varies with vehicle age; only base performance vehicle costs were used. Aggregation was done with Wards 2022 national size-class shares derived from vehicle sales by model in 2021. Values were harmonized using provincial avg. load factors in the last 5 years. | 3 | 1 | 1 | 3 | 1
T_LDV_LTP_BEV400_N | AB | Argonne National Laboratory, Islam, E., Vijayagopal, R., & Rousseau, A. (2022). A Comprehensive Simulation Study to Evaluate Future Vehicle Energy and Cost Reduction Potential (ANL/ESD-22/6). https://vms.taps.anl.gov/research-highlights/u-s-doe-vto-hfto-r-d-benefits/ | 2022 | 2019 | USD | 1.3528 | 2020 | CAD | M$/bpkm | 2040 | New technology vintages 2025: 29.6904; New technology vintages 2030: 38.5602; New technology vintages 2035: 36.1493; New technology vintages 2040: 18.8361 | Vehicle class maintainance and repair costs aggregated from Islam et al. 2022 TCO assessment by size class, M&R costs are empirically modelled as a function of cumulative lifetime mileage, which varies with vehicle age; only base performance vehicle costs were used. Aggregation was done with Wards 2022 national size-class shares derived from vehicle sales by model in 2021. Values were harmonized using provincial avg. load factors in the last 5 years. | 3 | 1 | 1 | 3 | 1
T_LDV_LTP_BEV400_N | AB | Argonne National Laboratory, Islam, E., Vijayagopal, R., & Rousseau, A. (2022). A Comprehensive Simulation Study to Evaluate Future Vehicle Energy and Cost Reduction Potential (ANL/ESD-22/6). https://vms.taps.anl.gov/research-highlights/u-s-doe-vto-hfto-r-d-benefits/ | 2022 | 2019 | USD | 1.3528 | 2020 | CAD | M$/bpkm | 2045 | New technology vintages 2030: 29.6904; New technology vintages 2035: 38.5602; New technology vintages 2040: 36.1493; New technology vintages 2045: 18.8361 | Vehicle class maintainance and repair costs aggregated from Islam et al. 2022 TCO assessment by size class, M&R costs are empirically modelled as a function of cumulative lifetime mileage, which varies with vehicle age; only base performance vehicle costs were used. Aggregation was done with Wards 2022 national size-class shares derived from vehicle sales by model in 2021. Values were harmonized using provincial avg. load factors in the last 5 years. | 3 | 1 | 1 | 3 | 1
T_LDV_LTP_BEV400_N | AB | Argonne National Laboratory, Islam, E., Vijayagopal, R., & Rousseau, A. (2022). A Comprehensive Simulation Study to Evaluate Future Vehicle Energy and Cost Reduction Potential (ANL/ESD-22/6). https://vms.taps.anl.gov/research-highlights/u-s-doe-vto-hfto-r-d-benefits/ | 2022 | 2019 | USD | 1.3528 | 2020 | CAD | M$/bpkm | 2050 | New technology vintages 2035: 29.6904; New technology vintages 2040: 38.5602; New technology vintages 2045: 36.1493; New technology vintages 2050: 18.8361 | Vehicle class maintainance and repair costs aggregated from Islam et al. 2022 TCO assessment by size class, M&R costs are empirically modelled as a function of cumulative lifetime mileage, which varies with vehicle age; only base performance vehicle costs were used. Aggregation was done with Wards 2022 national size-class shares derived from vehicle sales by model in 2021. Values were harmonized using provincial avg. load factors in the last 5 years. | 3 | 1 | 1 | 3 | 1
T_LDV_LTP_BEV500_N | AB | Argonne National Laboratory, Islam, E., Vijayagopal, R., & Rousseau, A. (2022). A Comprehensive Simulation Study to Evaluate Future Vehicle Energy and Cost Reduction Potential (ANL/ESD-22/6). https://vms.taps.anl.gov/research-highlights/u-s-doe-vto-hfto-r-d-benefits/ | 2022 | 2019 | USD | 1.3528 | 2020 | CAD | M$/bpkm | 2021 | New technology vintages 2021: 20.1166 | Vehicle class maintainance and repair costs aggregated from Islam et al. 2022 TCO assessment by size class, M&R costs are empirically modelled as a function of cumulative lifetime mileage, which varies with vehicle age; only base performance vehicle costs were used. Aggregation was done with Wards 2022 national size-class shares derived from vehicle sales by model in 2021. Values were harmonized using provincial avg. load factors in the last 5 years. | 3 | 1 | 1 | 3 | 1
T_LDV_LTP_BEV500_N | AB | Argonne National Laboratory, Islam, E., Vijayagopal, R., & Rousseau, A. (2022). A Comprehensive Simulation Study to Evaluate Future Vehicle Energy and Cost Reduction Potential (ANL/ESD-22/6). https://vms.taps.anl.gov/research-highlights/u-s-doe-vto-hfto-r-d-benefits/ | 2022 | 2019 | USD | 1.3528 | 2020 | CAD | M$/bpkm | 2025 | New technology vintages 2021: 41.051; New technology vintages 2025: 20.1166 | Vehicle class maintainance and repair costs aggregated from Islam et al. 2022 TCO assessment by size class, M&R costs are empirically modelled as a function of cumulative lifetime mileage, which varies with vehicle age; only base performance vehicle costs were used. Aggregation was done with Wards 2022 national size-class shares derived from vehicle sales by model in 2021. Values were harmonized using provincial avg. load factors in the last 5 years. | 3 | 1 | 1 | 3 | 1
T_LDV_LTP_BEV500_N | AB | Argonne National Laboratory, Islam, E., Vijayagopal, R., & Rousseau, A. (2022). A Comprehensive Simulation Study to Evaluate Future Vehicle Energy and Cost Reduction Potential (ANL/ESD-22/6). https://vms.taps.anl.gov/research-highlights/u-s-doe-vto-hfto-r-d-benefits/ | 2022 | 2019 | USD | 1.3528 | 2020 | CAD | M$/bpkm | 2030 | New technology vintages 2021: 44.8917; New technology vintages 2025: 41.051; New technology vintages 2030: 20.1166 | Vehicle class maintainance and repair costs aggregated from Islam et al. 2022 TCO assessment by size class, M&R costs are empirically modelled as a function of cumulative lifetime mileage, which varies with vehicle age; only base performance vehicle costs were used. Aggregation was done with Wards 2022 national size-class shares derived from vehicle sales by model in 2021. Values were harmonized using provincial avg. load factors in the last 5 years. | 3 | 1 | 1 | 3 | 1
T_LDV_LTP_BEV500_N | AB | Argonne National Laboratory, Islam, E., Vijayagopal, R., & Rousseau, A. (2022). A Comprehensive Simulation Study to Evaluate Future Vehicle Energy and Cost Reduction Potential (ANL/ESD-22/6). https://vms.taps.anl.gov/research-highlights/u-s-doe-vto-hfto-r-d-benefits/ | 2022 | 2019 | USD | 1.3528 | 2020 | CAD | M$/bpkm | 2035 | New technology vintages 2021: 36.5201; New technology vintages 2025: 44.8917; New technology vintages 2030: 41.051; New technology vintages 2035: 20.1166 | Vehicle class maintainance and repair costs aggregated from Islam et al. 2022 TCO assessment by size class, M&R costs are empirically modelled as a function of cumulative lifetime mileage, which varies with vehicle age; only base performance vehicle costs were used. Aggregation was done with Wards 2022 national size-class shares derived from vehicle sales by model in 2021. Values were harmonized using provincial avg. load factors in the last 5 years. | 3 | 1 | 1 | 3 | 1
T_LDV_LTP_BEV500_N | AB | Argonne National Laboratory, Islam, E., Vijayagopal, R., & Rousseau, A. (2022). A Comprehensive Simulation Study to Evaluate Future Vehicle Energy and Cost Reduction Potential (ANL/ESD-22/6). https://vms.taps.anl.gov/research-highlights/u-s-doe-vto-hfto-r-d-benefits/ | 2022 | 2019 | USD | 1.3528 | 2020 | CAD | M$/bpkm | 2040 | New technology vintages 2025: 36.5201; New technology vintages 2030: 44.8917; New technology vintages 2035: 41.051; New technology vintages 2040: 20.1166 | Vehicle class maintainance and repair costs aggregated from Islam et al. 2022 TCO assessment by size class, M&R costs are empirically modelled as a function of cumulative lifetime mileage, which varies with vehicle age; only base performance vehicle costs were used. Aggregation was done with Wards 2022 national size-class shares derived from vehicle sales by model in 2021. Values were harmonized using provincial avg. load factors in the last 5 years. | 3 | 1 | 1 | 3 | 1
T_LDV_LTP_BEV500_N | AB | Argonne National Laboratory, Islam, E., Vijayagopal, R., & Rousseau, A. (2022). A Comprehensive Simulation Study to Evaluate Future Vehicle Energy and Cost Reduction Potential (ANL/ESD-22/6). https://vms.taps.anl.gov/research-highlights/u-s-doe-vto-hfto-r-d-benefits/ | 2022 | 2019 | USD | 1.3528 | 2020 | CAD | M$/bpkm | 2045 | New technology vintages 2030: 36.5201; New technology vintages 2035: 44.8917; New technology vintages 2040: 41.051; New technology vintages 2045: 20.1166 | Vehicle class maintainance and repair costs aggregated from Islam et al. 2022 TCO assessment by size class, M&R costs are empirically modelled as a function of cumulative lifetime mileage, which varies with vehicle age; only base performance vehicle costs were used. Aggregation was done with Wards 2022 national size-class shares derived from vehicle sales by model in 2021. Values were harmonized using provincial avg. load factors in the last 5 years. | 3 | 1 | 1 | 3 | 1
T_LDV_LTP_BEV500_N | AB | Argonne National Laboratory, Islam, E., Vijayagopal, R., & Rousseau, A. (2022). A Comprehensive Simulation Study to Evaluate Future Vehicle Energy and Cost Reduction Potential (ANL/ESD-22/6). https://vms.taps.anl.gov/research-highlights/u-s-doe-vto-hfto-r-d-benefits/ | 2022 | 2019 | USD | 1.3528 | 2020 | CAD | M$/bpkm | 2050 | New technology vintages 2035: 36.5201; New technology vintages 2040: 44.8917; New technology vintages 2045: 41.051; New technology vintages 2050: 20.1166 | Vehicle class maintainance and repair costs aggregated from Islam et al. 2022 TCO assessment by size class, M&R costs are empirically modelled as a function of cumulative lifetime mileage, which varies with vehicle age; only base performance vehicle costs were used. Aggregation was done with Wards 2022 national size-class shares derived from vehicle sales by model in 2021. Values were harmonized using provincial avg. load factors in the last 5 years. | 3 | 1 | 1 | 3 | 1
T_LDV_LTP_FCHEV300_N | AB | Argonne National Laboratory, Islam, E., Vijayagopal, R., & Rousseau, A. (2022). A Comprehensive Simulation Study to Evaluate Future Vehicle Energy and Cost Reduction Potential (ANL/ESD-22/6). https://vms.taps.anl.gov/research-highlights/u-s-doe-vto-hfto-r-d-benefits/ | 2022 | 2019 | USD | 1.3528 | 2020 | CAD | M$/bpkm | 2021 | New technology vintages 2021: 19.0125 | Vehicle class maintainance and repair costs aggregated from Islam et al. 2022 TCO assessment by size class, M&R costs are empirically modelled as a function of cumulative lifetime mileage, which varies with vehicle age; only base performance vehicle costs were used. Aggregation was done with Wards 2022 national size-class shares derived from vehicle sales by model in 2021. Values were harmonized using provincial avg. load factors in the last 5 years. | 3 | 1 | 1 | 3 | 1
T_LDV_LTP_FCHEV300_N | AB | Argonne National Laboratory, Islam, E., Vijayagopal, R., & Rousseau, A. (2022). A Comprehensive Simulation Study to Evaluate Future Vehicle Energy and Cost Reduction Potential (ANL/ESD-22/6). https://vms.taps.anl.gov/research-highlights/u-s-doe-vto-hfto-r-d-benefits/ | 2022 | 2019 | USD | 1.3528 | 2020 | CAD | M$/bpkm | 2025 | New technology vintages 2021: 34.8016; New technology vintages 2025: 19.0125 | Vehicle class maintainance and repair costs aggregated from Islam et al. 2022 TCO assessment by size class, M&R costs are empirically modelled as a function of cumulative lifetime mileage, which varies with vehicle age; only base performance vehicle costs were used. Aggregation was done with Wards 2022 national size-class shares derived from vehicle sales by model in 2021. Values were harmonized using provincial avg. load factors in the last 5 years. | 3 | 1 | 1 | 3 | 1
T_LDV_LTP_FCHEV300_N | AB | Argonne National Laboratory, Islam, E., Vijayagopal, R., & Rousseau, A. (2022). A Comprehensive Simulation Study to Evaluate Future Vehicle Energy and Cost Reduction Potential (ANL/ESD-22/6). https://vms.taps.anl.gov/research-highlights/u-s-doe-vto-hfto-r-d-benefits/ | 2022 | 2019 | USD | 1.3528 | 2020 | CAD | M$/bpkm | 2030 | New technology vintages 2021: 36.6283; New technology vintages 2025: 34.8016; New technology vintages 2030: 19.0125 | Vehicle class maintainance and repair costs aggregated from Islam et al. 2022 TCO assessment by size class, M&R costs are empirically modelled as a function of cumulative lifetime mileage, which varies with vehicle age; only base performance vehicle costs were used. Aggregation was done with Wards 2022 national size-class shares derived from vehicle sales by model in 2021. Values were harmonized using provincial avg. load factors in the last 5 years. | 3 | 1 | 1 | 3 | 1
T_LDV_LTP_FCHEV300_N | AB | Argonne National Laboratory, Islam, E., Vijayagopal, R., & Rousseau, A. (2022). A Comprehensive Simulation Study to Evaluate Future Vehicle Energy and Cost Reduction Potential (ANL/ESD-22/6). https://vms.taps.anl.gov/research-highlights/u-s-doe-vto-hfto-r-d-benefits/ | 2022 | 2019 | USD | 1.3528 | 2020 | CAD | M$/bpkm | 2035 | New technology vintages 2021: 24.7327; New technology vintages 2025: 36.6283; New technology vintages 2030: 34.8016; New technology vintages 2035: 19.0125 | Vehicle class maintainance and repair costs aggregated from Islam et al. 2022 TCO assessment by size class, M&R costs are empirically modelled as a function of cumulative lifetime mileage, which varies with vehicle age; only base performance vehicle costs were used. Aggregation was done with Wards 2022 national size-class shares derived from vehicle sales by model in 2021. Values were harmonized using provincial avg. load factors in the last 5 years. | 3 | 1 | 1 | 3 | 1
T_LDV_LTP_FCHEV300_N | AB | Argonne National Laboratory, Islam, E., Vijayagopal, R., & Rousseau, A. (2022). A Comprehensive Simulation Study to Evaluate Future Vehicle Energy and Cost Reduction Potential (ANL/ESD-22/6). https://vms.taps.anl.gov/research-highlights/u-s-doe-vto-hfto-r-d-benefits/ | 2022 | 2019 | USD | 1.3528 | 2020 | CAD | M$/bpkm | 2040 | New technology vintages 2025: 24.7327; New technology vintages 2030: 36.6283; New technology vintages 2035: 34.8016; New technology vintages 2040: 19.0125 | Vehicle class maintainance and repair costs aggregated from Islam et al. 2022 TCO assessment by size class, M&R costs are empirically modelled as a function of cumulative lifetime mileage, which varies with vehicle age; only base performance vehicle costs were used. Aggregation was done with Wards 2022 national size-class shares derived from vehicle sales by model in 2021. Values were harmonized using provincial avg. load factors in the last 5 years. | 3 | 1 | 1 | 3 | 1
T_LDV_LTP_FCHEV300_N | AB | Argonne National Laboratory, Islam, E., Vijayagopal, R., & Rousseau, A. (2022). A Comprehensive Simulation Study to Evaluate Future Vehicle Energy and Cost Reduction Potential (ANL/ESD-22/6). https://vms.taps.anl.gov/research-highlights/u-s-doe-vto-hfto-r-d-benefits/ | 2022 | 2019 | USD | 1.3528 | 2020 | CAD | M$/bpkm | 2045 | New technology vintages 2030: 24.7327; New technology vintages 2035: 36.6283; New technology vintages 2040: 34.8016; New technology vintages 2045: 19.0125 | Vehicle class maintainance and repair costs aggregated from Islam et al. 2022 TCO assessment by size class, M&R costs are empirically modelled as a function of cumulative lifetime mileage, which varies with vehicle age; only base performance vehicle costs were used. Aggregation was done with Wards 2022 national size-class shares derived from vehicle sales by model in 2021. Values were harmonized using provincial avg. load factors in the last 5 years. | 3 | 1 | 1 | 3 | 1
T_LDV_LTP_FCHEV300_N | AB | Argonne National Laboratory, Islam, E., Vijayagopal, R., & Rousseau, A. (2022). A Comprehensive Simulation Study to Evaluate Future Vehicle Energy and Cost Reduction Potential (ANL/ESD-22/6). https://vms.taps.anl.gov/research-highlights/u-s-doe-vto-hfto-r-d-benefits/ | 2022 | 2019 | USD | 1.3528 | 2020 | CAD | M$/bpkm | 2050 | New technology vintages 2035: 24.7327; New technology vintages 2040: 36.6283; New technology vintages 2045: 34.8016; New technology vintages 2050: 19.0125 | Vehicle class maintainance and repair costs aggregated from Islam et al. 2022 TCO assessment by size class, M&R costs are empirically modelled as a function of cumulative lifetime mileage, which varies with vehicle age; only base performance vehicle costs were used. Aggregation was done with Wards 2022 national size-class shares derived from vehicle sales by model in 2021. Values were harmonized using provincial avg. load factors in the last 5 years. | 3 | 1 | 1 | 3 | 1
T_LDV_LTP_FCHEV400_N | AB | Argonne National Laboratory, Islam, E., Vijayagopal, R., & Rousseau, A. (2022). A Comprehensive Simulation Study to Evaluate Future Vehicle Energy and Cost Reduction Potential (ANL/ESD-22/6). https://vms.taps.anl.gov/research-highlights/u-s-doe-vto-hfto-r-d-benefits/ | 2022 | 2019 | USD | 1.3528 | 2020 | CAD | M$/bpkm | 2021 | New technology vintages 2021: 19.1135 | Vehicle class maintainance and repair costs aggregated from Islam et al. 2022 TCO assessment by size class, M&R costs are empirically modelled as a function of cumulative lifetime mileage, which varies with vehicle age; only base performance vehicle costs were used. Aggregation was done with Wards 2022 national size-class shares derived from vehicle sales by model in 2021. Values were harmonized using provincial avg. load factors in the last 5 years. | 3 | 1 | 1 | 3 | 1
T_LDV_LTP_FCHEV400_N | AB | Argonne National Laboratory, Islam, E., Vijayagopal, R., & Rousseau, A. (2022). A Comprehensive Simulation Study to Evaluate Future Vehicle Energy and Cost Reduction Potential (ANL/ESD-22/6). https://vms.taps.anl.gov/research-highlights/u-s-doe-vto-hfto-r-d-benefits/ | 2022 | 2019 | USD | 1.3528 | 2020 | CAD | M$/bpkm | 2025 | New technology vintages 2021: 35.1874; New technology vintages 2025: 19.1135 | Vehicle class maintainance and repair costs aggregated from Islam et al. 2022 TCO assessment by size class, M&R costs are empirically modelled as a function of cumulative lifetime mileage, which varies with vehicle age; only base performance vehicle costs were used. Aggregation was done with Wards 2022 national size-class shares derived from vehicle sales by model in 2021. Values were harmonized using provincial avg. load factors in the last 5 years. | 3 | 1 | 1 | 3 | 1
T_LDV_LTP_FCHEV400_N | AB | Argonne National Laboratory, Islam, E., Vijayagopal, R., & Rousseau, A. (2022). A Comprehensive Simulation Study to Evaluate Future Vehicle Energy and Cost Reduction Potential (ANL/ESD-22/6). https://vms.taps.anl.gov/research-highlights/u-s-doe-vto-hfto-r-d-benefits/ | 2022 | 2019 | USD | 1.3528 | 2020 | CAD | M$/bpkm | 2030 | New technology vintages 2021: 37.1272; New technology vintages 2025: 35.1874; New technology vintages 2030: 19.1135 | Vehicle class maintainance and repair costs aggregated from Islam et al. 2022 TCO assessment by size class, M&R costs are empirically modelled as a function of cumulative lifetime mileage, which varies with vehicle age; only base performance vehicle costs were used. Aggregation was done with Wards 2022 national size-class shares derived from vehicle sales by model in 2021. Values were harmonized using provincial avg. load factors in the last 5 years. | 3 | 1 | 1 | 3 | 1
T_LDV_LTP_FCHEV400_N | AB | Argonne National Laboratory, Islam, E., Vijayagopal, R., & Rousseau, A. (2022). A Comprehensive Simulation Study to Evaluate Future Vehicle Energy and Cost Reduction Potential (ANL/ESD-22/6). https://vms.taps.anl.gov/research-highlights/u-s-doe-vto-hfto-r-d-benefits/ | 2022 | 2019 | USD | 1.3528 | 2020 | CAD | M$/bpkm | 2035 | New technology vintages 2021: 25.2717; New technology vintages 2025: 37.1272; New technology vintages 2030: 35.1874; New technology vintages 2035: 19.1135 | Vehicle class maintainance and repair costs aggregated from Islam et al. 2022 TCO assessment by size class, M&R costs are empirically modelled as a function of cumulative lifetime mileage, which varies with vehicle age; only base performance vehicle costs were used. Aggregation was done with Wards 2022 national size-class shares derived from vehicle sales by model in 2021. Values were harmonized using provincial avg. load factors in the last 5 years. | 3 | 1 | 1 | 3 | 1
T_LDV_LTP_FCHEV400_N | AB | Argonne National Laboratory, Islam, E., Vijayagopal, R., & Rousseau, A. (2022). A Comprehensive Simulation Study to Evaluate Future Vehicle Energy and Cost Reduction Potential (ANL/ESD-22/6). https://vms.taps.anl.gov/research-highlights/u-s-doe-vto-hfto-r-d-benefits/ | 2022 | 2019 | USD | 1.3528 | 2020 | CAD | M$/bpkm | 2040 | New technology vintages 2025: 25.2717; New technology vintages 2030: 37.1272; New technology vintages 2035: 35.1874; New technology vintages 2040: 19.1135 | Vehicle class maintainance and repair costs aggregated from Islam et al. 2022 TCO assessment by size class, M&R costs are empirically modelled as a function of cumulative lifetime mileage, which varies with vehicle age; only base performance vehicle costs were used. Aggregation was done with Wards 2022 national size-class shares derived from vehicle sales by model in 2021. Values were harmonized using provincial avg. load factors in the last 5 years. | 3 | 1 | 1 | 3 | 1
T_LDV_LTP_FCHEV400_N | AB | Argonne National Laboratory, Islam, E., Vijayagopal, R., & Rousseau, A. (2022). A Comprehensive Simulation Study to Evaluate Future Vehicle Energy and Cost Reduction Potential (ANL/ESD-22/6). https://vms.taps.anl.gov/research-highlights/u-s-doe-vto-hfto-r-d-benefits/ | 2022 | 2019 | USD | 1.3528 | 2020 | CAD | M$/bpkm | 2045 | New technology vintages 2030: 25.2717; New technology vintages 2035: 37.1272; New technology vintages 2040: 35.1874; New technology vintages 2045: 19.1135 | Vehicle class maintainance and repair costs aggregated from Islam et al. 2022 TCO assessment by size class, M&R costs are empirically modelled as a function of cumulative lifetime mileage, which varies with vehicle age; only base performance vehicle costs were used. Aggregation was done with Wards 2022 national size-class shares derived from vehicle sales by model in 2021. Values were harmonized using provincial avg. load factors in the last 5 years. | 3 | 1 | 1 | 3 | 1
T_LDV_LTP_FCHEV400_N | AB | Argonne National Laboratory, Islam, E., Vijayagopal, R., & Rousseau, A. (2022). A Comprehensive Simulation Study to Evaluate Future Vehicle Energy and Cost Reduction Potential (ANL/ESD-22/6). https://vms.taps.anl.gov/research-highlights/u-s-doe-vto-hfto-r-d-benefits/ | 2022 | 2019 | USD | 1.3528 | 2020 | CAD | M$/bpkm | 2050 | New technology vintages 2035: 25.2717; New technology vintages 2040: 37.1272; New technology vintages 2045: 35.1874; New technology vintages 2050: 19.1135 | Vehicle class maintainance and repair costs aggregated from Islam et al. 2022 TCO assessment by size class, M&R costs are empirically modelled as a function of cumulative lifetime mileage, which varies with vehicle age; only base performance vehicle costs were used. Aggregation was done with Wards 2022 national size-class shares derived from vehicle sales by model in 2021. Values were harmonized using provincial avg. load factors in the last 5 years. | 3 | 1 | 1 | 3 | 1
T_LDV_LTF_GSL_N | AB | Argonne National Laboratory, Islam, E., Vijayagopal, R., & Rousseau, A. (2022). A Comprehensive Simulation Study to Evaluate Future Vehicle Energy and Cost Reduction Potential (ANL/ESD-22/6). https://vms.taps.anl.gov/research-highlights/u-s-doe-vto-hfto-r-d-benefits/ | 2022 | 2019 | USD | 1.3528 | 2020 | CAD | M$/btkm | 2021 | New technology vintages 2021: 82.1357 | Vehicle class maintainance and repair costs aggregated from Islam et al. 2022 TCO assessment by size class, M&R costs are empirically modelled as a function of cumulative lifetime mileage, which varies with vehicle age; only base performance vehicle costs were used. Aggregation was done with Wards 2022 national size-class shares derived from vehicle sales by model in 2021. Values were harmonized using provincial avg. load factors in the last 5 years. | 3 | 1 | 1 | 3 | 1
T_LDV_LTF_GSL_N | AB | Argonne National Laboratory, Islam, E., Vijayagopal, R., & Rousseau, A. (2022). A Comprehensive Simulation Study to Evaluate Future Vehicle Energy and Cost Reduction Potential (ANL/ESD-22/6). https://vms.taps.anl.gov/research-highlights/u-s-doe-vto-hfto-r-d-benefits/ | 2022 | 2019 | USD | 1.3528 | 2020 | CAD | M$/btkm | 2025 | New technology vintages 2021: 170.6309; New technology vintages 2025: 82.1357 | Vehicle class maintainance and repair costs aggregated from Islam et al. 2022 TCO assessment by size class, M&R costs are empirically modelled as a function of cumulative lifetime mileage, which varies with vehicle age; only base performance vehicle costs were used. Aggregation was done with Wards 2022 national size-class shares derived from vehicle sales by model in 2021. Values were harmonized using provincial avg. load factors in the last 5 years. | 3 | 1 | 1 | 3 | 1
T_LDV_LTF_GSL_N | AB | Argonne National Laboratory, Islam, E., Vijayagopal, R., & Rousseau, A. (2022). A Comprehensive Simulation Study to Evaluate Future Vehicle Energy and Cost Reduction Potential (ANL/ESD-22/6). https://vms.taps.anl.gov/research-highlights/u-s-doe-vto-hfto-r-d-benefits/ | 2022 | 2019 | USD | 1.3528 | 2020 | CAD | M$/btkm | 2030 | New technology vintages 2021: 171.73; New technology vintages 2025: 170.6309; New technology vintages 2030: 82.1357 | Vehicle class maintainance and repair costs aggregated from Islam et al. 2022 TCO assessment by size class, M&R costs are empirically modelled as a function of cumulative lifetime mileage, which varies with vehicle age; only base performance vehicle costs were used. Aggregation was done with Wards 2022 national size-class shares derived from vehicle sales by model in 2021. Values were harmonized using provincial avg. load factors in the last 5 years. | 3 | 1 | 1 | 3 | 1
T_LDV_LTF_GSL_N | AB | Argonne National Laboratory, Islam, E., Vijayagopal, R., & Rousseau, A. (2022). A Comprehensive Simulation Study to Evaluate Future Vehicle Energy and Cost Reduction Potential (ANL/ESD-22/6). https://vms.taps.anl.gov/research-highlights/u-s-doe-vto-hfto-r-d-benefits/ | 2022 | 2019 | USD | 1.3528 | 2020 | CAD | M$/btkm | 2035 | New technology vintages 2021: 94.4942; New technology vintages 2025: 171.73; New technology vintages 2030: 170.6309; New technology vintages 2035: 82.1357 | Vehicle class maintainance and repair costs aggregated from Islam et al. 2022 TCO assessment by size class, M&R costs are empirically modelled as a function of cumulative lifetime mileage, which varies with vehicle age; only base performance vehicle costs were used. Aggregation was done with Wards 2022 national size-class shares derived from vehicle sales by model in 2021. Values were harmonized using provincial avg. load factors in the last 5 years. | 3 | 1 | 1 | 3 | 1
T_LDV_LTF_GSL_N | AB | Argonne National Laboratory, Islam, E., Vijayagopal, R., & Rousseau, A. (2022). A Comprehensive Simulation Study to Evaluate Future Vehicle Energy and Cost Reduction Potential (ANL/ESD-22/6). https://vms.taps.anl.gov/research-highlights/u-s-doe-vto-hfto-r-d-benefits/ | 2022 | 2019 | USD | 1.3528 | 2020 | CAD | M$/btkm | 2040 | New technology vintages 2025: 94.4942; New technology vintages 2030: 171.73; New technology vintages 2035: 170.6309; New technology vintages 2040: 82.1357 | Vehicle class maintainance and repair costs aggregated from Islam et al. 2022 TCO assessment by size class, M&R costs are empirically modelled as a function of cumulative lifetime mileage, which varies with vehicle age; only base performance vehicle costs were used. Aggregation was done with Wards 2022 national size-class shares derived from vehicle sales by model in 2021. Values were harmonized using provincial avg. load factors in the last 5 years. | 3 | 1 | 1 | 3 | 1
T_LDV_LTF_GSL_N | AB | Argonne National Laboratory, Islam, E., Vijayagopal, R., & Rousseau, A. (2022). A Comprehensive Simulation Study to Evaluate Future Vehicle Energy and Cost Reduction Potential (ANL/ESD-22/6). https://vms.taps.anl.gov/research-highlights/u-s-doe-vto-hfto-r-d-benefits/ | 2022 | 2019 | USD | 1.3528 | 2020 | CAD | M$/btkm | 2045 | New technology vintages 2030: 94.4942; New technology vintages 2035: 171.73; New technology vintages 2040: 170.6309; New technology vintages 2045: 82.1357 | Vehicle class maintainance and repair costs aggregated from Islam et al. 2022 TCO assessment by size class, M&R costs are empirically modelled as a function of cumulative lifetime mileage, which varies with vehicle age; only base performance vehicle costs were used. Aggregation was done with Wards 2022 national size-class shares derived from vehicle sales by model in 2021. Values were harmonized using provincial avg. load factors in the last 5 years. | 3 | 1 | 1 | 3 | 1
T_LDV_LTF_GSL_N | AB | Argonne National Laboratory, Islam, E., Vijayagopal, R., & Rousseau, A. (2022). A Comprehensive Simulation Study to Evaluate Future Vehicle Energy and Cost Reduction Potential (ANL/ESD-22/6). https://vms.taps.anl.gov/research-highlights/u-s-doe-vto-hfto-r-d-benefits/ | 2022 | 2019 | USD | 1.3528 | 2020 | CAD | M$/btkm | 2050 | New technology vintages 2035: 94.4942; New technology vintages 2040: 171.73; New technology vintages 2045: 170.6309; New technology vintages 2050: 82.1357 | Vehicle class maintainance and repair costs aggregated from Islam et al. 2022 TCO assessment by size class, M&R costs are empirically modelled as a function of cumulative lifetime mileage, which varies with vehicle age; only base performance vehicle costs were used. Aggregation was done with Wards 2022 national size-class shares derived from vehicle sales by model in 2021. Values were harmonized using provincial avg. load factors in the last 5 years. | 3 | 1 | 1 | 3 | 1
T_LDV_LTF_DSL_N | AB | Argonne National Laboratory, Islam, E., Vijayagopal, R., & Rousseau, A. (2022). A Comprehensive Simulation Study to Evaluate Future Vehicle Energy and Cost Reduction Potential (ANL/ESD-22/6). https://vms.taps.anl.gov/research-highlights/u-s-doe-vto-hfto-r-d-benefits/ | 2022 | 2019 | USD | 1.3528 | 2020 | CAD | M$/btkm | 2021 | New technology vintages 2021: 83.5277 | Vehicle class maintainance and repair costs aggregated from Islam et al. 2022 TCO assessment by size class, M&R costs are empirically modelled as a function of cumulative lifetime mileage, which varies with vehicle age; only base performance vehicle costs were used. Aggregation was done with Wards 2022 national size-class shares derived from vehicle sales by model in 2021. Values were harmonized using provincial avg. load factors in the last 5 years. | 3 | 1 | 1 | 3 | 1
T_LDV_LTF_DSL_N | AB | Argonne National Laboratory, Islam, E., Vijayagopal, R., & Rousseau, A. (2022). A Comprehensive Simulation Study to Evaluate Future Vehicle Energy and Cost Reduction Potential (ANL/ESD-22/6). https://vms.taps.anl.gov/research-highlights/u-s-doe-vto-hfto-r-d-benefits/ | 2022 | 2019 | USD | 1.3528 | 2020 | CAD | M$/btkm | 2025 | New technology vintages 2021: 175.9779; New technology vintages 2025: 83.5277 | Vehicle class maintainance and repair costs aggregated from Islam et al. 2022 TCO assessment by size class, M&R costs are empirically modelled as a function of cumulative lifetime mileage, which varies with vehicle age; only base performance vehicle costs were used. Aggregation was done with Wards 2022 national size-class shares derived from vehicle sales by model in 2021. Values were harmonized using provincial avg. load factors in the last 5 years. | 3 | 1 | 1 | 3 | 1
T_LDV_LTF_DSL_N | AB | Argonne National Laboratory, Islam, E., Vijayagopal, R., & Rousseau, A. (2022). A Comprehensive Simulation Study to Evaluate Future Vehicle Energy and Cost Reduction Potential (ANL/ESD-22/6). https://vms.taps.anl.gov/research-highlights/u-s-doe-vto-hfto-r-d-benefits/ | 2022 | 2019 | USD | 1.3528 | 2020 | CAD | M$/btkm | 2030 | New technology vintages 2021: 178.6254; New technology vintages 2025: 175.9779; New technology vintages 2030: 83.5277 | Vehicle class maintainance and repair costs aggregated from Islam et al. 2022 TCO assessment by size class, M&R costs are empirically modelled as a function of cumulative lifetime mileage, which varies with vehicle age; only base performance vehicle costs were used. Aggregation was done with Wards 2022 national size-class shares derived from vehicle sales by model in 2021. Values were harmonized using provincial avg. load factors in the last 5 years. | 3 | 1 | 1 | 3 | 1
T_LDV_LTF_DSL_N | AB | Argonne National Laboratory, Islam, E., Vijayagopal, R., & Rousseau, A. (2022). A Comprehensive Simulation Study to Evaluate Future Vehicle Energy and Cost Reduction Potential (ANL/ESD-22/6). https://vms.taps.anl.gov/research-highlights/u-s-doe-vto-hfto-r-d-benefits/ | 2022 | 2019 | USD | 1.3528 | 2020 | CAD | M$/btkm | 2035 | New technology vintages 2021: 101.9132; New technology vintages 2025: 178.6254; New technology vintages 2030: 175.9779; New technology vintages 2035: 83.5277 | Vehicle class maintainance and repair costs aggregated from Islam et al. 2022 TCO assessment by size class, M&R costs are empirically modelled as a function of cumulative lifetime mileage, which varies with vehicle age; only base performance vehicle costs were used. Aggregation was done with Wards 2022 national size-class shares derived from vehicle sales by model in 2021. Values were harmonized using provincial avg. load factors in the last 5 years. | 3 | 1 | 1 | 3 | 1
T_LDV_LTF_DSL_N | AB | Argonne National Laboratory, Islam, E., Vijayagopal, R., & Rousseau, A. (2022). A Comprehensive Simulation Study to Evaluate Future Vehicle Energy and Cost Reduction Potential (ANL/ESD-22/6). https://vms.taps.anl.gov/research-highlights/u-s-doe-vto-hfto-r-d-benefits/ | 2022 | 2019 | USD | 1.3528 | 2020 | CAD | M$/btkm | 2040 | New technology vintages 2025: 101.9132; New technology vintages 2030: 178.6254; New technology vintages 2035: 175.9779; New technology vintages 2040: 83.5277 | Vehicle class maintainance and repair costs aggregated from Islam et al. 2022 TCO assessment by size class, M&R costs are empirically modelled as a function of cumulative lifetime mileage, which varies with vehicle age; only base performance vehicle costs were used. Aggregation was done with Wards 2022 national size-class shares derived from vehicle sales by model in 2021. Values were harmonized using provincial avg. load factors in the last 5 years. | 3 | 1 | 1 | 3 | 1
T_LDV_LTF_DSL_N | AB | Argonne National Laboratory, Islam, E., Vijayagopal, R., & Rousseau, A. (2022). A Comprehensive Simulation Study to Evaluate Future Vehicle Energy and Cost Reduction Potential (ANL/ESD-22/6). https://vms.taps.anl.gov/research-highlights/u-s-doe-vto-hfto-r-d-benefits/ | 2022 | 2019 | USD | 1.3528 | 2020 | CAD | M$/btkm | 2045 | New technology vintages 2030: 101.9132; New technology vintages 2035: 178.6254; New technology vintages 2040: 175.9779; New technology vintages 2045: 83.5277 | Vehicle class maintainance and repair costs aggregated from Islam et al. 2022 TCO assessment by size class, M&R costs are empirically modelled as a function of cumulative lifetime mileage, which varies with vehicle age; only base performance vehicle costs were used. Aggregation was done with Wards 2022 national size-class shares derived from vehicle sales by model in 2021. Values were harmonized using provincial avg. load factors in the last 5 years. | 3 | 1 | 1 | 3 | 1
T_LDV_LTF_DSL_N | AB | Argonne National Laboratory, Islam, E., Vijayagopal, R., & Rousseau, A. (2022). A Comprehensive Simulation Study to Evaluate Future Vehicle Energy and Cost Reduction Potential (ANL/ESD-22/6). https://vms.taps.anl.gov/research-highlights/u-s-doe-vto-hfto-r-d-benefits/ | 2022 | 2019 | USD | 1.3528 | 2020 | CAD | M$/btkm | 2050 | New technology vintages 2035: 101.9132; New technology vintages 2040: 178.6254; New technology vintages 2045: 175.9779; New technology vintages 2050: 83.5277 | Vehicle class maintainance and repair costs aggregated from Islam et al. 2022 TCO assessment by size class, M&R costs are empirically modelled as a function of cumulative lifetime mileage, which varies with vehicle age; only base performance vehicle costs were used. Aggregation was done with Wards 2022 national size-class shares derived from vehicle sales by model in 2021. Values were harmonized using provincial avg. load factors in the last 5 years. | 3 | 1 | 1 | 3 | 1
T_LDV_LTF_CNG_N | AB | Argonne National Laboratory, Islam, E., Vijayagopal, R., & Rousseau, A. (2022). A Comprehensive Simulation Study to Evaluate Future Vehicle Energy and Cost Reduction Potential (ANL/ESD-22/6). https://vms.taps.anl.gov/research-highlights/u-s-doe-vto-hfto-r-d-benefits/ | 2022 | 2019 | USD | 1.3528 | 2020 | CAD | M$/btkm | 2021 | New technology vintages 2021: 80.3663 | Vehicle class maintainance and repair costs aggregated from Islam et al. 2022 TCO assessment by size class, M&R costs are empirically modelled as a function of cumulative lifetime mileage, which varies with vehicle age; only base performance vehicle costs were used. Aggregation was done with Wards 2022 national size-class shares derived from vehicle sales by model in 2021. Values were harmonized using provincial avg. load factors in the last 5 years. | 3 | 1 | 1 | 3 | 1
T_LDV_LTF_CNG_N | AB | Argonne National Laboratory, Islam, E., Vijayagopal, R., & Rousseau, A. (2022). A Comprehensive Simulation Study to Evaluate Future Vehicle Energy and Cost Reduction Potential (ANL/ESD-22/6). https://vms.taps.anl.gov/research-highlights/u-s-doe-vto-hfto-r-d-benefits/ | 2022 | 2019 | USD | 1.3528 | 2020 | CAD | M$/btkm | 2025 | New technology vintages 2021: 175.05; New technology vintages 2025: 80.3663 | Vehicle class maintainance and repair costs aggregated from Islam et al. 2022 TCO assessment by size class, M&R costs are empirically modelled as a function of cumulative lifetime mileage, which varies with vehicle age; only base performance vehicle costs were used. Aggregation was done with Wards 2022 national size-class shares derived from vehicle sales by model in 2021. Values were harmonized using provincial avg. load factors in the last 5 years. | 3 | 1 | 1 | 3 | 1
T_LDV_LTF_CNG_N | AB | Argonne National Laboratory, Islam, E., Vijayagopal, R., & Rousseau, A. (2022). A Comprehensive Simulation Study to Evaluate Future Vehicle Energy and Cost Reduction Potential (ANL/ESD-22/6). https://vms.taps.anl.gov/research-highlights/u-s-doe-vto-hfto-r-d-benefits/ | 2022 | 2019 | USD | 1.3528 | 2020 | CAD | M$/btkm | 2030 | New technology vintages 2021: 178.3752; New technology vintages 2025: 175.05; New technology vintages 2030: 80.3663 | Vehicle class maintainance and repair costs aggregated from Islam et al. 2022 TCO assessment by size class, M&R costs are empirically modelled as a function of cumulative lifetime mileage, which varies with vehicle age; only base performance vehicle costs were used. Aggregation was done with Wards 2022 national size-class shares derived from vehicle sales by model in 2021. Values were harmonized using provincial avg. load factors in the last 5 years. | 3 | 1 | 1 | 3 | 1
T_LDV_LTF_CNG_N | AB | Argonne National Laboratory, Islam, E., Vijayagopal, R., & Rousseau, A. (2022). A Comprehensive Simulation Study to Evaluate Future Vehicle Energy and Cost Reduction Potential (ANL/ESD-22/6). https://vms.taps.anl.gov/research-highlights/u-s-doe-vto-hfto-r-d-benefits/ | 2022 | 2019 | USD | 1.3528 | 2020 | CAD | M$/btkm | 2035 | New technology vintages 2021: 105.9358; New technology vintages 2025: 178.3752; New technology vintages 2030: 175.05; New technology vintages 2035: 80.3663 | Vehicle class maintainance and repair costs aggregated from Islam et al. 2022 TCO assessment by size class, M&R costs are empirically modelled as a function of cumulative lifetime mileage, which varies with vehicle age; only base performance vehicle costs were used. Aggregation was done with Wards 2022 national size-class shares derived from vehicle sales by model in 2021. Values were harmonized using provincial avg. load factors in the last 5 years. | 3 | 1 | 1 | 3 | 1
T_LDV_LTF_CNG_N | AB | Argonne National Laboratory, Islam, E., Vijayagopal, R., & Rousseau, A. (2022). A Comprehensive Simulation Study to Evaluate Future Vehicle Energy and Cost Reduction Potential (ANL/ESD-22/6). https://vms.taps.anl.gov/research-highlights/u-s-doe-vto-hfto-r-d-benefits/ | 2022 | 2019 | USD | 1.3528 | 2020 | CAD | M$/btkm | 2040 | New technology vintages 2025: 105.9358; New technology vintages 2030: 178.3752; New technology vintages 2035: 175.05; New technology vintages 2040: 80.3663 | Vehicle class maintainance and repair costs aggregated from Islam et al. 2022 TCO assessment by size class, M&R costs are empirically modelled as a function of cumulative lifetime mileage, which varies with vehicle age; only base performance vehicle costs were used. Aggregation was done with Wards 2022 national size-class shares derived from vehicle sales by model in 2021. Values were harmonized using provincial avg. load factors in the last 5 years. | 3 | 1 | 1 | 3 | 1
T_LDV_LTF_CNG_N | AB | Argonne National Laboratory, Islam, E., Vijayagopal, R., & Rousseau, A. (2022). A Comprehensive Simulation Study to Evaluate Future Vehicle Energy and Cost Reduction Potential (ANL/ESD-22/6). https://vms.taps.anl.gov/research-highlights/u-s-doe-vto-hfto-r-d-benefits/ | 2022 | 2019 | USD | 1.3528 | 2020 | CAD | M$/btkm | 2045 | New technology vintages 2030: 105.9358; New technology vintages 2035: 178.3752; New technology vintages 2040: 175.05; New technology vintages 2045: 80.3663 | Vehicle class maintainance and repair costs aggregated from Islam et al. 2022 TCO assessment by size class, M&R costs are empirically modelled as a function of cumulative lifetime mileage, which varies with vehicle age; only base performance vehicle costs were used. Aggregation was done with Wards 2022 national size-class shares derived from vehicle sales by model in 2021. Values were harmonized using provincial avg. load factors in the last 5 years. | 3 | 1 | 1 | 3 | 1
T_LDV_LTF_CNG_N | AB | Argonne National Laboratory, Islam, E., Vijayagopal, R., & Rousseau, A. (2022). A Comprehensive Simulation Study to Evaluate Future Vehicle Energy and Cost Reduction Potential (ANL/ESD-22/6). https://vms.taps.anl.gov/research-highlights/u-s-doe-vto-hfto-r-d-benefits/ | 2022 | 2019 | USD | 1.3528 | 2020 | CAD | M$/btkm | 2050 | New technology vintages 2035: 105.9358; New technology vintages 2040: 178.3752; New technology vintages 2045: 175.05; New technology vintages 2050: 80.3663 | Vehicle class maintainance and repair costs aggregated from Islam et al. 2022 TCO assessment by size class, M&R costs are empirically modelled as a function of cumulative lifetime mileage, which varies with vehicle age; only base performance vehicle costs were used. Aggregation was done with Wards 2022 national size-class shares derived from vehicle sales by model in 2021. Values were harmonized using provincial avg. load factors in the last 5 years. | 3 | 1 | 1 | 3 | 1
T_LDV_LTF_GSL_HEV_N | AB | Argonne National Laboratory, Islam, E., Vijayagopal, R., & Rousseau, A. (2022). A Comprehensive Simulation Study to Evaluate Future Vehicle Energy and Cost Reduction Potential (ANL/ESD-22/6). https://vms.taps.anl.gov/research-highlights/u-s-doe-vto-hfto-r-d-benefits/ | 2022 | 2019 | USD | 1.3528 | 2020 | CAD | M$/btkm | 2021 | New technology vintages 2021: 77.2455 | Vehicle class maintainance and repair costs aggregated from Islam et al. 2022 TCO assessment by size class, M&R costs are empirically modelled as a function of cumulative lifetime mileage, which varies with vehicle age; only base performance vehicle costs were used. Aggregation was done with Wards 2022 national size-class shares derived from vehicle sales by model in 2021. Values were harmonized using provincial avg. load factors in the last 5 years. | 3 | 1 | 1 | 3 | 1
T_LDV_LTF_GSL_HEV_N | AB | Argonne National Laboratory, Islam, E., Vijayagopal, R., & Rousseau, A. (2022). A Comprehensive Simulation Study to Evaluate Future Vehicle Energy and Cost Reduction Potential (ANL/ESD-22/6). https://vms.taps.anl.gov/research-highlights/u-s-doe-vto-hfto-r-d-benefits/ | 2022 | 2019 | USD | 1.3528 | 2020 | CAD | M$/btkm | 2025 | New technology vintages 2021: 169.922; New technology vintages 2025: 77.2455 | Vehicle class maintainance and repair costs aggregated from Islam et al. 2022 TCO assessment by size class, M&R costs are empirically modelled as a function of cumulative lifetime mileage, which varies with vehicle age; only base performance vehicle costs were used. Aggregation was done with Wards 2022 national size-class shares derived from vehicle sales by model in 2021. Values were harmonized using provincial avg. load factors in the last 5 years. | 3 | 1 | 1 | 3 | 1
T_LDV_LTF_GSL_HEV_N | AB | Argonne National Laboratory, Islam, E., Vijayagopal, R., & Rousseau, A. (2022). A Comprehensive Simulation Study to Evaluate Future Vehicle Energy and Cost Reduction Potential (ANL/ESD-22/6). https://vms.taps.anl.gov/research-highlights/u-s-doe-vto-hfto-r-d-benefits/ | 2022 | 2019 | USD | 1.3528 | 2020 | CAD | M$/btkm | 2030 | New technology vintages 2021: 115.0062; New technology vintages 2025: 169.922; New technology vintages 2030: 77.2455 | Vehicle class maintainance and repair costs aggregated from Islam et al. 2022 TCO assessment by size class, M&R costs are empirically modelled as a function of cumulative lifetime mileage, which varies with vehicle age; only base performance vehicle costs were used. Aggregation was done with Wards 2022 national size-class shares derived from vehicle sales by model in 2021. Values were harmonized using provincial avg. load factors in the last 5 years. | 3 | 1 | 1 | 3 | 1
T_LDV_LTF_GSL_HEV_N | AB | Argonne National Laboratory, Islam, E., Vijayagopal, R., & Rousseau, A. (2022). A Comprehensive Simulation Study to Evaluate Future Vehicle Energy and Cost Reduction Potential (ANL/ESD-22/6). https://vms.taps.anl.gov/research-highlights/u-s-doe-vto-hfto-r-d-benefits/ | 2022 | 2019 | USD | 1.3528 | 2020 | CAD | M$/btkm | 2035 | New technology vintages 2021: 194.5501; New technology vintages 2025: 115.0062; New technology vintages 2030: 169.922; New technology vintages 2035: 77.2455 | Vehicle class maintainance and repair costs aggregated from Islam et al. 2022 TCO assessment by size class, M&R costs are empirically modelled as a function of cumulative lifetime mileage, which varies with vehicle age; only base performance vehicle costs were used. Aggregation was done with Wards 2022 national size-class shares derived from vehicle sales by model in 2021. Values were harmonized using provincial avg. load factors in the last 5 years. | 3 | 1 | 1 | 3 | 1
T_LDV_LTF_GSL_HEV_N | AB | Argonne National Laboratory, Islam, E., Vijayagopal, R., & Rousseau, A. (2022). A Comprehensive Simulation Study to Evaluate Future Vehicle Energy and Cost Reduction Potential (ANL/ESD-22/6). https://vms.taps.anl.gov/research-highlights/u-s-doe-vto-hfto-r-d-benefits/ | 2022 | 2019 | USD | 1.3528 | 2020 | CAD | M$/btkm | 2040 | New technology vintages 2025: 194.5501; New technology vintages 2030: 115.0062; New technology vintages 2035: 169.922; New technology vintages 2040: 77.2455 | Vehicle class maintainance and repair costs aggregated from Islam et al. 2022 TCO assessment by size class, M&R costs are empirically modelled as a function of cumulative lifetime mileage, which varies with vehicle age; only base performance vehicle costs were used. Aggregation was done with Wards 2022 national size-class shares derived from vehicle sales by model in 2021. Values were harmonized using provincial avg. load factors in the last 5 years. | 3 | 1 | 1 | 3 | 1
T_LDV_LTF_GSL_HEV_N | AB | Argonne National Laboratory, Islam, E., Vijayagopal, R., & Rousseau, A. (2022). A Comprehensive Simulation Study to Evaluate Future Vehicle Energy and Cost Reduction Potential (ANL/ESD-22/6). https://vms.taps.anl.gov/research-highlights/u-s-doe-vto-hfto-r-d-benefits/ | 2022 | 2019 | USD | 1.3528 | 2020 | CAD | M$/btkm | 2045 | New technology vintages 2030: 194.5501; New technology vintages 2035: 115.0062; New technology vintages 2040: 169.922; New technology vintages 2045: 77.2455 | Vehicle class maintainance and repair costs aggregated from Islam et al. 2022 TCO assessment by size class, M&R costs are empirically modelled as a function of cumulative lifetime mileage, which varies with vehicle age; only base performance vehicle costs were used. Aggregation was done with Wards 2022 national size-class shares derived from vehicle sales by model in 2021. Values were harmonized using provincial avg. load factors in the last 5 years. | 3 | 1 | 1 | 3 | 1
T_LDV_LTF_GSL_HEV_N | AB | Argonne National Laboratory, Islam, E., Vijayagopal, R., & Rousseau, A. (2022). A Comprehensive Simulation Study to Evaluate Future Vehicle Energy and Cost Reduction Potential (ANL/ESD-22/6). https://vms.taps.anl.gov/research-highlights/u-s-doe-vto-hfto-r-d-benefits/ | 2022 | 2019 | USD | 1.3528 | 2020 | CAD | M$/btkm | 2050 | New technology vintages 2035: 194.5501; New technology vintages 2040: 115.0062; New technology vintages 2045: 169.922; New technology vintages 2050: 77.2455 | Vehicle class maintainance and repair costs aggregated from Islam et al. 2022 TCO assessment by size class, M&R costs are empirically modelled as a function of cumulative lifetime mileage, which varies with vehicle age; only base performance vehicle costs were used. Aggregation was done with Wards 2022 national size-class shares derived from vehicle sales by model in 2021. Values were harmonized using provincial avg. load factors in the last 5 years. | 3 | 1 | 1 | 3 | 1
T_LDV_LTF_GSL_PHEV20_N | AB | Argonne National Laboratory, Islam, E., Vijayagopal, R., & Rousseau, A. (2022). A Comprehensive Simulation Study to Evaluate Future Vehicle Energy and Cost Reduction Potential (ANL/ESD-22/6). https://vms.taps.anl.gov/research-highlights/u-s-doe-vto-hfto-r-d-benefits/ | 2022 | 2019 | USD | 1.3528 | 2020 | CAD | M$/btkm | 2021 | New technology vintages 2021: 73.4478 | Vehicle class maintainance and repair costs aggregated from Islam et al. 2022 TCO assessment by size class, M&R costs are empirically modelled as a function of cumulative lifetime mileage, which varies with vehicle age; only base performance vehicle costs were used. Aggregation was done with Wards 2022 national size-class shares derived from vehicle sales by model in 2021. Values were harmonized using provincial avg. load factors in the last 5 years. | 3 | 1 | 1 | 3 | 1
T_LDV_LTF_GSL_PHEV20_N | AB | Argonne National Laboratory, Islam, E., Vijayagopal, R., & Rousseau, A. (2022). A Comprehensive Simulation Study to Evaluate Future Vehicle Energy and Cost Reduction Potential (ANL/ESD-22/6). https://vms.taps.anl.gov/research-highlights/u-s-doe-vto-hfto-r-d-benefits/ | 2022 | 2019 | USD | 1.3528 | 2020 | CAD | M$/btkm | 2025 | New technology vintages 2021: 152.7326; New technology vintages 2025: 73.4478 | Vehicle class maintainance and repair costs aggregated from Islam et al. 2022 TCO assessment by size class, M&R costs are empirically modelled as a function of cumulative lifetime mileage, which varies with vehicle age; only base performance vehicle costs were used. Aggregation was done with Wards 2022 national size-class shares derived from vehicle sales by model in 2021. Values were harmonized using provincial avg. load factors in the last 5 years. | 3 | 1 | 1 | 3 | 1
T_LDV_LTF_GSL_PHEV20_N | AB | Argonne National Laboratory, Islam, E., Vijayagopal, R., & Rousseau, A. (2022). A Comprehensive Simulation Study to Evaluate Future Vehicle Energy and Cost Reduction Potential (ANL/ESD-22/6). https://vms.taps.anl.gov/research-highlights/u-s-doe-vto-hfto-r-d-benefits/ | 2022 | 2019 | USD | 1.3528 | 2020 | CAD | M$/btkm | 2030 | New technology vintages 2021: 131.0897; New technology vintages 2025: 152.7326; New technology vintages 2030: 73.4478 | Vehicle class maintainance and repair costs aggregated from Islam et al. 2022 TCO assessment by size class, M&R costs are empirically modelled as a function of cumulative lifetime mileage, which varies with vehicle age; only base performance vehicle costs were used. Aggregation was done with Wards 2022 national size-class shares derived from vehicle sales by model in 2021. Values were harmonized using provincial avg. load factors in the last 5 years. | 3 | 1 | 1 | 3 | 1
T_LDV_LTF_GSL_PHEV20_N | AB | Argonne National Laboratory, Islam, E., Vijayagopal, R., & Rousseau, A. (2022). A Comprehensive Simulation Study to Evaluate Future Vehicle Energy and Cost Reduction Potential (ANL/ESD-22/6). https://vms.taps.anl.gov/research-highlights/u-s-doe-vto-hfto-r-d-benefits/ | 2022 | 2019 | USD | 1.3528 | 2020 | CAD | M$/btkm | 2035 | New technology vintages 2021: 193.1131; New technology vintages 2025: 131.0897; New technology vintages 2030: 152.7326; New technology vintages 2035: 73.4478 | Vehicle class maintainance and repair costs aggregated from Islam et al. 2022 TCO assessment by size class, M&R costs are empirically modelled as a function of cumulative lifetime mileage, which varies with vehicle age; only base performance vehicle costs were used. Aggregation was done with Wards 2022 national size-class shares derived from vehicle sales by model in 2021. Values were harmonized using provincial avg. load factors in the last 5 years. | 3 | 1 | 1 | 3 | 1
T_LDV_LTF_GSL_PHEV20_N | AB | Argonne National Laboratory, Islam, E., Vijayagopal, R., & Rousseau, A. (2022). A Comprehensive Simulation Study to Evaluate Future Vehicle Energy and Cost Reduction Potential (ANL/ESD-22/6). https://vms.taps.anl.gov/research-highlights/u-s-doe-vto-hfto-r-d-benefits/ | 2022 | 2019 | USD | 1.3528 | 2020 | CAD | M$/btkm | 2040 | New technology vintages 2025: 193.1131; New technology vintages 2030: 131.0897; New technology vintages 2035: 152.7326; New technology vintages 2040: 73.4478 | Vehicle class maintainance and repair costs aggregated from Islam et al. 2022 TCO assessment by size class, M&R costs are empirically modelled as a function of cumulative lifetime mileage, which varies with vehicle age; only base performance vehicle costs were used. Aggregation was done with Wards 2022 national size-class shares derived from vehicle sales by model in 2021. Values were harmonized using provincial avg. load factors in the last 5 years. | 3 | 1 | 1 | 3 | 1
T_LDV_LTF_GSL_PHEV20_N | AB | Argonne National Laboratory, Islam, E., Vijayagopal, R., & Rousseau, A. (2022). A Comprehensive Simulation Study to Evaluate Future Vehicle Energy and Cost Reduction Potential (ANL/ESD-22/6). https://vms.taps.anl.gov/research-highlights/u-s-doe-vto-hfto-r-d-benefits/ | 2022 | 2019 | USD | 1.3528 | 2020 | CAD | M$/btkm | 2045 | New technology vintages 2030: 193.1131; New technology vintages 2035: 131.0897; New technology vintages 2040: 152.7326; New technology vintages 2045: 73.4478 | Vehicle class maintainance and repair costs aggregated from Islam et al. 2022 TCO assessment by size class, M&R costs are empirically modelled as a function of cumulative lifetime mileage, which varies with vehicle age; only base performance vehicle costs were used. Aggregation was done with Wards 2022 national size-class shares derived from vehicle sales by model in 2021. Values were harmonized using provincial avg. load factors in the last 5 years. | 3 | 1 | 1 | 3 | 1
T_LDV_LTF_GSL_PHEV20_N | AB | Argonne National Laboratory, Islam, E., Vijayagopal, R., & Rousseau, A. (2022). A Comprehensive Simulation Study to Evaluate Future Vehicle Energy and Cost Reduction Potential (ANL/ESD-22/6). https://vms.taps.anl.gov/research-highlights/u-s-doe-vto-hfto-r-d-benefits/ | 2022 | 2019 | USD | 1.3528 | 2020 | CAD | M$/btkm | 2050 | New technology vintages 2035: 193.1131; New technology vintages 2040: 131.0897; New technology vintages 2045: 152.7326; New technology vintages 2050: 73.4478 | Vehicle class maintainance and repair costs aggregated from Islam et al. 2022 TCO assessment by size class, M&R costs are empirically modelled as a function of cumulative lifetime mileage, which varies with vehicle age; only base performance vehicle costs were used. Aggregation was done with Wards 2022 national size-class shares derived from vehicle sales by model in 2021. Values were harmonized using provincial avg. load factors in the last 5 years. | 3 | 1 | 1 | 3 | 1
T_LDV_LTF_GSL_PHEV50_N | AB | Argonne National Laboratory, Islam, E., Vijayagopal, R., & Rousseau, A. (2022). A Comprehensive Simulation Study to Evaluate Future Vehicle Energy and Cost Reduction Potential (ANL/ESD-22/6). https://vms.taps.anl.gov/research-highlights/u-s-doe-vto-hfto-r-d-benefits/ | 2022 | 2019 | USD | 1.3528 | 2020 | CAD | M$/btkm | 2021 | New technology vintages 2021: 74.5255 | Vehicle class maintainance and repair costs aggregated from Islam et al. 2022 TCO assessment by size class, M&R costs are empirically modelled as a function of cumulative lifetime mileage, which varies with vehicle age; only base performance vehicle costs were used. Aggregation was done with Wards 2022 national size-class shares derived from vehicle sales by model in 2021. Values were harmonized using provincial avg. load factors in the last 5 years. | 3 | 1 | 1 | 3 | 1
T_LDV_LTF_GSL_PHEV50_N | AB | Argonne National Laboratory, Islam, E., Vijayagopal, R., & Rousseau, A. (2022). A Comprehensive Simulation Study to Evaluate Future Vehicle Energy and Cost Reduction Potential (ANL/ESD-22/6). https://vms.taps.anl.gov/research-highlights/u-s-doe-vto-hfto-r-d-benefits/ | 2022 | 2019 | USD | 1.3528 | 2020 | CAD | M$/btkm | 2025 | New technology vintages 2021: 156.8767; New technology vintages 2025: 74.5255 | Vehicle class maintainance and repair costs aggregated from Islam et al. 2022 TCO assessment by size class, M&R costs are empirically modelled as a function of cumulative lifetime mileage, which varies with vehicle age; only base performance vehicle costs were used. Aggregation was done with Wards 2022 national size-class shares derived from vehicle sales by model in 2021. Values were harmonized using provincial avg. load factors in the last 5 years. | 3 | 1 | 1 | 3 | 1
T_LDV_LTF_GSL_PHEV50_N | AB | Argonne National Laboratory, Islam, E., Vijayagopal, R., & Rousseau, A. (2022). A Comprehensive Simulation Study to Evaluate Future Vehicle Energy and Cost Reduction Potential (ANL/ESD-22/6). https://vms.taps.anl.gov/research-highlights/u-s-doe-vto-hfto-r-d-benefits/ | 2022 | 2019 | USD | 1.3528 | 2020 | CAD | M$/btkm | 2030 | New technology vintages 2021: 136.4311; New technology vintages 2025: 156.8767; New technology vintages 2030: 74.5255 | Vehicle class maintainance and repair costs aggregated from Islam et al. 2022 TCO assessment by size class, M&R costs are empirically modelled as a function of cumulative lifetime mileage, which varies with vehicle age; only base performance vehicle costs were used. Aggregation was done with Wards 2022 national size-class shares derived from vehicle sales by model in 2021. Values were harmonized using provincial avg. load factors in the last 5 years. | 3 | 1 | 1 | 3 | 1
T_LDV_LTF_GSL_PHEV50_N | AB | Argonne National Laboratory, Islam, E., Vijayagopal, R., & Rousseau, A. (2022). A Comprehensive Simulation Study to Evaluate Future Vehicle Energy and Cost Reduction Potential (ANL/ESD-22/6). https://vms.taps.anl.gov/research-highlights/u-s-doe-vto-hfto-r-d-benefits/ | 2022 | 2019 | USD | 1.3528 | 2020 | CAD | M$/btkm | 2035 | New technology vintages 2021: 198.8555; New technology vintages 2025: 136.4311; New technology vintages 2030: 156.8767; New technology vintages 2035: 74.5255 | Vehicle class maintainance and repair costs aggregated from Islam et al. 2022 TCO assessment by size class, M&R costs are empirically modelled as a function of cumulative lifetime mileage, which varies with vehicle age; only base performance vehicle costs were used. Aggregation was done with Wards 2022 national size-class shares derived from vehicle sales by model in 2021. Values were harmonized using provincial avg. load factors in the last 5 years. | 3 | 1 | 1 | 3 | 1
T_LDV_LTF_GSL_PHEV50_N | AB | Argonne National Laboratory, Islam, E., Vijayagopal, R., & Rousseau, A. (2022). A Comprehensive Simulation Study to Evaluate Future Vehicle Energy and Cost Reduction Potential (ANL/ESD-22/6). https://vms.taps.anl.gov/research-highlights/u-s-doe-vto-hfto-r-d-benefits/ | 2022 | 2019 | USD | 1.3528 | 2020 | CAD | M$/btkm | 2040 | New technology vintages 2025: 198.8555; New technology vintages 2030: 136.4311; New technology vintages 2035: 156.8767; New technology vintages 2040: 74.5255 | Vehicle class maintainance and repair costs aggregated from Islam et al. 2022 TCO assessment by size class, M&R costs are empirically modelled as a function of cumulative lifetime mileage, which varies with vehicle age; only base performance vehicle costs were used. Aggregation was done with Wards 2022 national size-class shares derived from vehicle sales by model in 2021. Values were harmonized using provincial avg. load factors in the last 5 years. | 3 | 1 | 1 | 3 | 1
T_LDV_LTF_GSL_PHEV50_N | AB | Argonne National Laboratory, Islam, E., Vijayagopal, R., & Rousseau, A. (2022). A Comprehensive Simulation Study to Evaluate Future Vehicle Energy and Cost Reduction Potential (ANL/ESD-22/6). https://vms.taps.anl.gov/research-highlights/u-s-doe-vto-hfto-r-d-benefits/ | 2022 | 2019 | USD | 1.3528 | 2020 | CAD | M$/btkm | 2045 | New technology vintages 2030: 198.8555; New technology vintages 2035: 136.4311; New technology vintages 2040: 156.8767; New technology vintages 2045: 74.5255 | Vehicle class maintainance and repair costs aggregated from Islam et al. 2022 TCO assessment by size class, M&R costs are empirically modelled as a function of cumulative lifetime mileage, which varies with vehicle age; only base performance vehicle costs were used. Aggregation was done with Wards 2022 national size-class shares derived from vehicle sales by model in 2021. Values were harmonized using provincial avg. load factors in the last 5 years. | 3 | 1 | 1 | 3 | 1
T_LDV_LTF_GSL_PHEV50_N | AB | Argonne National Laboratory, Islam, E., Vijayagopal, R., & Rousseau, A. (2022). A Comprehensive Simulation Study to Evaluate Future Vehicle Energy and Cost Reduction Potential (ANL/ESD-22/6). https://vms.taps.anl.gov/research-highlights/u-s-doe-vto-hfto-r-d-benefits/ | 2022 | 2019 | USD | 1.3528 | 2020 | CAD | M$/btkm | 2050 | New technology vintages 2035: 198.8555; New technology vintages 2040: 136.4311; New technology vintages 2045: 156.8767; New technology vintages 2050: 74.5255 | Vehicle class maintainance and repair costs aggregated from Islam et al. 2022 TCO assessment by size class, M&R costs are empirically modelled as a function of cumulative lifetime mileage, which varies with vehicle age; only base performance vehicle costs were used. Aggregation was done with Wards 2022 national size-class shares derived from vehicle sales by model in 2021. Values were harmonized using provincial avg. load factors in the last 5 years. | 3 | 1 | 1 | 3 | 1
T_LDV_LTF_BEV200_N | AB | Argonne National Laboratory, Islam, E., Vijayagopal, R., & Rousseau, A. (2022). A Comprehensive Simulation Study to Evaluate Future Vehicle Energy and Cost Reduction Potential (ANL/ESD-22/6). https://vms.taps.anl.gov/research-highlights/u-s-doe-vto-hfto-r-d-benefits/ | 2022 | 2019 | USD | 1.3528 | 2020 | CAD | M$/btkm | 2021 | New technology vintages 2021: 54.2856 | Vehicle class maintainance and repair costs aggregated from Islam et al. 2022 TCO assessment by size class, M&R costs are empirically modelled as a function of cumulative lifetime mileage, which varies with vehicle age; only base performance vehicle costs were used. Aggregation was done with Wards 2022 national size-class shares derived from vehicle sales by model in 2021. Values were harmonized using provincial avg. load factors in the last 5 years. | 3 | 1 | 1 | 3 | 1
T_LDV_LTF_BEV200_N | AB | Argonne National Laboratory, Islam, E., Vijayagopal, R., & Rousseau, A. (2022). A Comprehensive Simulation Study to Evaluate Future Vehicle Energy and Cost Reduction Potential (ANL/ESD-22/6). https://vms.taps.anl.gov/research-highlights/u-s-doe-vto-hfto-r-d-benefits/ | 2022 | 2019 | USD | 1.3528 | 2020 | CAD | M$/btkm | 2025 | New technology vintages 2021: 96.1672; New technology vintages 2025: 54.2856 | Vehicle class maintainance and repair costs aggregated from Islam et al. 2022 TCO assessment by size class, M&R costs are empirically modelled as a function of cumulative lifetime mileage, which varies with vehicle age; only base performance vehicle costs were used. Aggregation was done with Wards 2022 national size-class shares derived from vehicle sales by model in 2021. Values were harmonized using provincial avg. load factors in the last 5 years. | 3 | 1 | 1 | 3 | 1
T_LDV_LTF_BEV200_N | AB | Argonne National Laboratory, Islam, E., Vijayagopal, R., & Rousseau, A. (2022). A Comprehensive Simulation Study to Evaluate Future Vehicle Energy and Cost Reduction Potential (ANL/ESD-22/6). https://vms.taps.anl.gov/research-highlights/u-s-doe-vto-hfto-r-d-benefits/ | 2022 | 2019 | USD | 1.3528 | 2020 | CAD | M$/btkm | 2030 | New technology vintages 2021: 98.9965; New technology vintages 2025: 96.1672; New technology vintages 2030: 54.2856 | Vehicle class maintainance and repair costs aggregated from Islam et al. 2022 TCO assessment by size class, M&R costs are empirically modelled as a function of cumulative lifetime mileage, which varies with vehicle age; only base performance vehicle costs were used. Aggregation was done with Wards 2022 national size-class shares derived from vehicle sales by model in 2021. Values were harmonized using provincial avg. load factors in the last 5 years. | 3 | 1 | 1 | 3 | 1
T_LDV_LTF_BEV200_N | AB | Argonne National Laboratory, Islam, E., Vijayagopal, R., & Rousseau, A. (2022). A Comprehensive Simulation Study to Evaluate Future Vehicle Energy and Cost Reduction Potential (ANL/ESD-22/6). https://vms.taps.anl.gov/research-highlights/u-s-doe-vto-hfto-r-d-benefits/ | 2022 | 2019 | USD | 1.3528 | 2020 | CAD | M$/btkm | 2035 | New technology vintages 2021: 69.8761; New technology vintages 2025: 98.9965; New technology vintages 2030: 96.1672; New technology vintages 2035: 54.2856 | Vehicle class maintainance and repair costs aggregated from Islam et al. 2022 TCO assessment by size class, M&R costs are empirically modelled as a function of cumulative lifetime mileage, which varies with vehicle age; only base performance vehicle costs were used. Aggregation was done with Wards 2022 national size-class shares derived from vehicle sales by model in 2021. Values were harmonized using provincial avg. load factors in the last 5 years. | 3 | 1 | 1 | 3 | 1
T_LDV_LTF_BEV200_N | AB | Argonne National Laboratory, Islam, E., Vijayagopal, R., & Rousseau, A. (2022). A Comprehensive Simulation Study to Evaluate Future Vehicle Energy and Cost Reduction Potential (ANL/ESD-22/6). https://vms.taps.anl.gov/research-highlights/u-s-doe-vto-hfto-r-d-benefits/ | 2022 | 2019 | USD | 1.3528 | 2020 | CAD | M$/btkm | 2040 | New technology vintages 2025: 69.8761; New technology vintages 2030: 98.9965; New technology vintages 2035: 96.1672; New technology vintages 2040: 54.2856 | Vehicle class maintainance and repair costs aggregated from Islam et al. 2022 TCO assessment by size class, M&R costs are empirically modelled as a function of cumulative lifetime mileage, which varies with vehicle age; only base performance vehicle costs were used. Aggregation was done with Wards 2022 national size-class shares derived from vehicle sales by model in 2021. Values were harmonized using provincial avg. load factors in the last 5 years. | 3 | 1 | 1 | 3 | 1
T_LDV_LTF_BEV200_N | AB | Argonne National Laboratory, Islam, E., Vijayagopal, R., & Rousseau, A. (2022). A Comprehensive Simulation Study to Evaluate Future Vehicle Energy and Cost Reduction Potential (ANL/ESD-22/6). https://vms.taps.anl.gov/research-highlights/u-s-doe-vto-hfto-r-d-benefits/ | 2022 | 2019 | USD | 1.3528 | 2020 | CAD | M$/btkm | 2045 | New technology vintages 2030: 69.8761; New technology vintages 2035: 98.9965; New technology vintages 2040: 96.1672; New technology vintages 2045: 54.2856 | Vehicle class maintainance and repair costs aggregated from Islam et al. 2022 TCO assessment by size class, M&R costs are empirically modelled as a function of cumulative lifetime mileage, which varies with vehicle age; only base performance vehicle costs were used. Aggregation was done with Wards 2022 national size-class shares derived from vehicle sales by model in 2021. Values were harmonized using provincial avg. load factors in the last 5 years. | 3 | 1 | 1 | 3 | 1
T_LDV_LTF_BEV200_N | AB | Argonne National Laboratory, Islam, E., Vijayagopal, R., & Rousseau, A. (2022). A Comprehensive Simulation Study to Evaluate Future Vehicle Energy and Cost Reduction Potential (ANL/ESD-22/6). https://vms.taps.anl.gov/research-highlights/u-s-doe-vto-hfto-r-d-benefits/ | 2022 | 2019 | USD | 1.3528 | 2020 | CAD | M$/btkm | 2050 | New technology vintages 2035: 69.8761; New technology vintages 2040: 98.9965; New technology vintages 2045: 96.1672; New technology vintages 2050: 54.2856 | Vehicle class maintainance and repair costs aggregated from Islam et al. 2022 TCO assessment by size class, M&R costs are empirically modelled as a function of cumulative lifetime mileage, which varies with vehicle age; only base performance vehicle costs were used. Aggregation was done with Wards 2022 national size-class shares derived from vehicle sales by model in 2021. Values were harmonized using provincial avg. load factors in the last 5 years. | 3 | 1 | 1 | 3 | 1
T_LDV_LTF_BEV300_N | AB | Argonne National Laboratory, Islam, E., Vijayagopal, R., & Rousseau, A. (2022). A Comprehensive Simulation Study to Evaluate Future Vehicle Energy and Cost Reduction Potential (ANL/ESD-22/6). https://vms.taps.anl.gov/research-highlights/u-s-doe-vto-hfto-r-d-benefits/ | 2022 | 2019 | USD | 1.3528 | 2020 | CAD | M$/btkm | 2021 | New technology vintages 2021: 55.8396 | Vehicle class maintainance and repair costs aggregated from Islam et al. 2022 TCO assessment by size class, M&R costs are empirically modelled as a function of cumulative lifetime mileage, which varies with vehicle age; only base performance vehicle costs were used. Aggregation was done with Wards 2022 national size-class shares derived from vehicle sales by model in 2021. Values were harmonized using provincial avg. load factors in the last 5 years. | 3 | 1 | 1 | 3 | 1
T_LDV_LTF_BEV300_N | AB | Argonne National Laboratory, Islam, E., Vijayagopal, R., & Rousseau, A. (2022). A Comprehensive Simulation Study to Evaluate Future Vehicle Energy and Cost Reduction Potential (ANL/ESD-22/6). https://vms.taps.anl.gov/research-highlights/u-s-doe-vto-hfto-r-d-benefits/ | 2022 | 2019 | USD | 1.3528 | 2020 | CAD | M$/btkm | 2025 | New technology vintages 2021: 102.1344; New technology vintages 2025: 55.8396 | Vehicle class maintainance and repair costs aggregated from Islam et al. 2022 TCO assessment by size class, M&R costs are empirically modelled as a function of cumulative lifetime mileage, which varies with vehicle age; only base performance vehicle costs were used. Aggregation was done with Wards 2022 national size-class shares derived from vehicle sales by model in 2021. Values were harmonized using provincial avg. load factors in the last 5 years. | 3 | 1 | 1 | 3 | 1
T_LDV_LTF_BEV300_N | AB | Argonne National Laboratory, Islam, E., Vijayagopal, R., & Rousseau, A. (2022). A Comprehensive Simulation Study to Evaluate Future Vehicle Energy and Cost Reduction Potential (ANL/ESD-22/6). https://vms.taps.anl.gov/research-highlights/u-s-doe-vto-hfto-r-d-benefits/ | 2022 | 2019 | USD | 1.3528 | 2020 | CAD | M$/btkm | 2030 | New technology vintages 2021: 106.6928; New technology vintages 2025: 102.1344; New technology vintages 2030: 55.8396 | Vehicle class maintainance and repair costs aggregated from Islam et al. 2022 TCO assessment by size class, M&R costs are empirically modelled as a function of cumulative lifetime mileage, which varies with vehicle age; only base performance vehicle costs were used. Aggregation was done with Wards 2022 national size-class shares derived from vehicle sales by model in 2021. Values were harmonized using provincial avg. load factors in the last 5 years. | 3 | 1 | 1 | 3 | 1
T_LDV_LTF_BEV300_N | AB | Argonne National Laboratory, Islam, E., Vijayagopal, R., & Rousseau, A. (2022). A Comprehensive Simulation Study to Evaluate Future Vehicle Energy and Cost Reduction Potential (ANL/ESD-22/6). https://vms.taps.anl.gov/research-highlights/u-s-doe-vto-hfto-r-d-benefits/ | 2022 | 2019 | USD | 1.3528 | 2020 | CAD | M$/btkm | 2035 | New technology vintages 2021: 78.1591; New technology vintages 2025: 106.6928; New technology vintages 2030: 102.1344; New technology vintages 2035: 55.8396 | Vehicle class maintainance and repair costs aggregated from Islam et al. 2022 TCO assessment by size class, M&R costs are empirically modelled as a function of cumulative lifetime mileage, which varies with vehicle age; only base performance vehicle costs were used. Aggregation was done with Wards 2022 national size-class shares derived from vehicle sales by model in 2021. Values were harmonized using provincial avg. load factors in the last 5 years. | 3 | 1 | 1 | 3 | 1
T_LDV_LTF_BEV300_N | AB | Argonne National Laboratory, Islam, E., Vijayagopal, R., & Rousseau, A. (2022). A Comprehensive Simulation Study to Evaluate Future Vehicle Energy and Cost Reduction Potential (ANL/ESD-22/6). https://vms.taps.anl.gov/research-highlights/u-s-doe-vto-hfto-r-d-benefits/ | 2022 | 2019 | USD | 1.3528 | 2020 | CAD | M$/btkm | 2040 | New technology vintages 2025: 78.1591; New technology vintages 2030: 106.6928; New technology vintages 2035: 102.1344; New technology vintages 2040: 55.8396 | Vehicle class maintainance and repair costs aggregated from Islam et al. 2022 TCO assessment by size class, M&R costs are empirically modelled as a function of cumulative lifetime mileage, which varies with vehicle age; only base performance vehicle costs were used. Aggregation was done with Wards 2022 national size-class shares derived from vehicle sales by model in 2021. Values were harmonized using provincial avg. load factors in the last 5 years. | 3 | 1 | 1 | 3 | 1
T_LDV_LTF_BEV300_N | AB | Argonne National Laboratory, Islam, E., Vijayagopal, R., & Rousseau, A. (2022). A Comprehensive Simulation Study to Evaluate Future Vehicle Energy and Cost Reduction Potential (ANL/ESD-22/6). https://vms.taps.anl.gov/research-highlights/u-s-doe-vto-hfto-r-d-benefits/ | 2022 | 2019 | USD | 1.3528 | 2020 | CAD | M$/btkm | 2045 | New technology vintages 2030: 78.1591; New technology vintages 2035: 106.6928; New technology vintages 2040: 102.1344; New technology vintages 2045: 55.8396 | Vehicle class maintainance and repair costs aggregated from Islam et al. 2022 TCO assessment by size class, M&R costs are empirically modelled as a function of cumulative lifetime mileage, which varies with vehicle age; only base performance vehicle costs were used. Aggregation was done with Wards 2022 national size-class shares derived from vehicle sales by model in 2021. Values were harmonized using provincial avg. load factors in the last 5 years. | 3 | 1 | 1 | 3 | 1
T_LDV_LTF_BEV300_N | AB | Argonne National Laboratory, Islam, E., Vijayagopal, R., & Rousseau, A. (2022). A Comprehensive Simulation Study to Evaluate Future Vehicle Energy and Cost Reduction Potential (ANL/ESD-22/6). https://vms.taps.anl.gov/research-highlights/u-s-doe-vto-hfto-r-d-benefits/ | 2022 | 2019 | USD | 1.3528 | 2020 | CAD | M$/btkm | 2050 | New technology vintages 2035: 78.1591; New technology vintages 2040: 106.6928; New technology vintages 2045: 102.1344; New technology vintages 2050: 55.8396 | Vehicle class maintainance and repair costs aggregated from Islam et al. 2022 TCO assessment by size class, M&R costs are empirically modelled as a function of cumulative lifetime mileage, which varies with vehicle age; only base performance vehicle costs were used. Aggregation was done with Wards 2022 national size-class shares derived from vehicle sales by model in 2021. Values were harmonized using provincial avg. load factors in the last 5 years. | 3 | 1 | 1 | 3 | 1
T_LDV_LTF_BEV400_N | AB | Argonne National Laboratory, Islam, E., Vijayagopal, R., & Rousseau, A. (2022). A Comprehensive Simulation Study to Evaluate Future Vehicle Energy and Cost Reduction Potential (ANL/ESD-22/6). https://vms.taps.anl.gov/research-highlights/u-s-doe-vto-hfto-r-d-benefits/ | 2022 | 2019 | USD | 1.3528 | 2020 | CAD | M$/btkm | 2021 | New technology vintages 2021: 58.4645 | Vehicle class maintainance and repair costs aggregated from Islam et al. 2022 TCO assessment by size class, M&R costs are empirically modelled as a function of cumulative lifetime mileage, which varies with vehicle age; only base performance vehicle costs were used. Aggregation was done with Wards 2022 national size-class shares derived from vehicle sales by model in 2021. Values were harmonized using provincial avg. load factors in the last 5 years. | 3 | 1 | 1 | 3 | 1
T_LDV_LTF_BEV400_N | AB | Argonne National Laboratory, Islam, E., Vijayagopal, R., & Rousseau, A. (2022). A Comprehensive Simulation Study to Evaluate Future Vehicle Energy and Cost Reduction Potential (ANL/ESD-22/6). https://vms.taps.anl.gov/research-highlights/u-s-doe-vto-hfto-r-d-benefits/ | 2022 | 2019 | USD | 1.3528 | 2020 | CAD | M$/btkm | 2025 | New technology vintages 2021: 112.2017; New technology vintages 2025: 58.4645 | Vehicle class maintainance and repair costs aggregated from Islam et al. 2022 TCO assessment by size class, M&R costs are empirically modelled as a function of cumulative lifetime mileage, which varies with vehicle age; only base performance vehicle costs were used. Aggregation was done with Wards 2022 national size-class shares derived from vehicle sales by model in 2021. Values were harmonized using provincial avg. load factors in the last 5 years. | 3 | 1 | 1 | 3 | 1
T_LDV_LTF_BEV400_N | AB | Argonne National Laboratory, Islam, E., Vijayagopal, R., & Rousseau, A. (2022). A Comprehensive Simulation Study to Evaluate Future Vehicle Energy and Cost Reduction Potential (ANL/ESD-22/6). https://vms.taps.anl.gov/research-highlights/u-s-doe-vto-hfto-r-d-benefits/ | 2022 | 2019 | USD | 1.3528 | 2020 | CAD | M$/btkm | 2030 | New technology vintages 2021: 119.685; New technology vintages 2025: 112.2017; New technology vintages 2030: 58.4645 | Vehicle class maintainance and repair costs aggregated from Islam et al. 2022 TCO assessment by size class, M&R costs are empirically modelled as a function of cumulative lifetime mileage, which varies with vehicle age; only base performance vehicle costs were used. Aggregation was done with Wards 2022 national size-class shares derived from vehicle sales by model in 2021. Values were harmonized using provincial avg. load factors in the last 5 years. | 3 | 1 | 1 | 3 | 1
T_LDV_LTF_BEV400_N | AB | Argonne National Laboratory, Islam, E., Vijayagopal, R., & Rousseau, A. (2022). A Comprehensive Simulation Study to Evaluate Future Vehicle Energy and Cost Reduction Potential (ANL/ESD-22/6). https://vms.taps.anl.gov/research-highlights/u-s-doe-vto-hfto-r-d-benefits/ | 2022 | 2019 | USD | 1.3528 | 2020 | CAD | M$/btkm | 2035 | New technology vintages 2021: 92.1543; New technology vintages 2025: 119.685; New technology vintages 2030: 112.2017; New technology vintages 2035: 58.4645 | Vehicle class maintainance and repair costs aggregated from Islam et al. 2022 TCO assessment by size class, M&R costs are empirically modelled as a function of cumulative lifetime mileage, which varies with vehicle age; only base performance vehicle costs were used. Aggregation was done with Wards 2022 national size-class shares derived from vehicle sales by model in 2021. Values were harmonized using provincial avg. load factors in the last 5 years. | 3 | 1 | 1 | 3 | 1
T_LDV_LTF_BEV400_N | AB | Argonne National Laboratory, Islam, E., Vijayagopal, R., & Rousseau, A. (2022). A Comprehensive Simulation Study to Evaluate Future Vehicle Energy and Cost Reduction Potential (ANL/ESD-22/6). https://vms.taps.anl.gov/research-highlights/u-s-doe-vto-hfto-r-d-benefits/ | 2022 | 2019 | USD | 1.3528 | 2020 | CAD | M$/btkm | 2040 | New technology vintages 2025: 92.1543; New technology vintages 2030: 119.685; New technology vintages 2035: 112.2017; New technology vintages 2040: 58.4645 | Vehicle class maintainance and repair costs aggregated from Islam et al. 2022 TCO assessment by size class, M&R costs are empirically modelled as a function of cumulative lifetime mileage, which varies with vehicle age; only base performance vehicle costs were used. Aggregation was done with Wards 2022 national size-class shares derived from vehicle sales by model in 2021. Values were harmonized using provincial avg. load factors in the last 5 years. | 3 | 1 | 1 | 3 | 1
T_LDV_LTF_BEV400_N | AB | Argonne National Laboratory, Islam, E., Vijayagopal, R., & Rousseau, A. (2022). A Comprehensive Simulation Study to Evaluate Future Vehicle Energy and Cost Reduction Potential (ANL/ESD-22/6). https://vms.taps.anl.gov/research-highlights/u-s-doe-vto-hfto-r-d-benefits/ | 2022 | 2019 | USD | 1.3528 | 2020 | CAD | M$/btkm | 2045 | New technology vintages 2030: 92.1543; New technology vintages 2035: 119.685; New technology vintages 2040: 112.2017; New technology vintages 2045: 58.4645 | Vehicle class maintainance and repair costs aggregated from Islam et al. 2022 TCO assessment by size class, M&R costs are empirically modelled as a function of cumulative lifetime mileage, which varies with vehicle age; only base performance vehicle costs were used. Aggregation was done with Wards 2022 national size-class shares derived from vehicle sales by model in 2021. Values were harmonized using provincial avg. load factors in the last 5 years. | 3 | 1 | 1 | 3 | 1
T_LDV_LTF_BEV400_N | AB | Argonne National Laboratory, Islam, E., Vijayagopal, R., & Rousseau, A. (2022). A Comprehensive Simulation Study to Evaluate Future Vehicle Energy and Cost Reduction Potential (ANL/ESD-22/6). https://vms.taps.anl.gov/research-highlights/u-s-doe-vto-hfto-r-d-benefits/ | 2022 | 2019 | USD | 1.3528 | 2020 | CAD | M$/btkm | 2050 | New technology vintages 2035: 92.1543; New technology vintages 2040: 119.685; New technology vintages 2045: 112.2017; New technology vintages 2050: 58.4645 | Vehicle class maintainance and repair costs aggregated from Islam et al. 2022 TCO assessment by size class, M&R costs are empirically modelled as a function of cumulative lifetime mileage, which varies with vehicle age; only base performance vehicle costs were used. Aggregation was done with Wards 2022 national size-class shares derived from vehicle sales by model in 2021. Values were harmonized using provincial avg. load factors in the last 5 years. | 3 | 1 | 1 | 3 | 1
T_LDV_LTF_BEV500_N | AB | Argonne National Laboratory, Islam, E., Vijayagopal, R., & Rousseau, A. (2022). A Comprehensive Simulation Study to Evaluate Future Vehicle Energy and Cost Reduction Potential (ANL/ESD-22/6). https://vms.taps.anl.gov/research-highlights/u-s-doe-vto-hfto-r-d-benefits/ | 2022 | 2019 | USD | 1.3528 | 2020 | CAD | M$/btkm | 2021 | New technology vintages 2021: 62.4387 | Vehicle class maintainance and repair costs aggregated from Islam et al. 2022 TCO assessment by size class, M&R costs are empirically modelled as a function of cumulative lifetime mileage, which varies with vehicle age; only base performance vehicle costs were used. Aggregation was done with Wards 2022 national size-class shares derived from vehicle sales by model in 2021. Values were harmonized using provincial avg. load factors in the last 5 years. | 3 | 1 | 1 | 3 | 1
T_LDV_LTF_BEV500_N | AB | Argonne National Laboratory, Islam, E., Vijayagopal, R., & Rousseau, A. (2022). A Comprehensive Simulation Study to Evaluate Future Vehicle Energy and Cost Reduction Potential (ANL/ESD-22/6). https://vms.taps.anl.gov/research-highlights/u-s-doe-vto-hfto-r-d-benefits/ | 2022 | 2019 | USD | 1.3528 | 2020 | CAD | M$/btkm | 2025 | New technology vintages 2021: 127.416; New technology vintages 2025: 62.4387 | Vehicle class maintainance and repair costs aggregated from Islam et al. 2022 TCO assessment by size class, M&R costs are empirically modelled as a function of cumulative lifetime mileage, which varies with vehicle age; only base performance vehicle costs were used. Aggregation was done with Wards 2022 national size-class shares derived from vehicle sales by model in 2021. Values were harmonized using provincial avg. load factors in the last 5 years. | 3 | 1 | 1 | 3 | 1
T_LDV_LTF_BEV500_N | AB | Argonne National Laboratory, Islam, E., Vijayagopal, R., & Rousseau, A. (2022). A Comprehensive Simulation Study to Evaluate Future Vehicle Energy and Cost Reduction Potential (ANL/ESD-22/6). https://vms.taps.anl.gov/research-highlights/u-s-doe-vto-hfto-r-d-benefits/ | 2022 | 2019 | USD | 1.3528 | 2020 | CAD | M$/btkm | 2030 | New technology vintages 2021: 139.3369; New technology vintages 2025: 127.416; New technology vintages 2030: 62.4387 | Vehicle class maintainance and repair costs aggregated from Islam et al. 2022 TCO assessment by size class, M&R costs are empirically modelled as a function of cumulative lifetime mileage, which varies with vehicle age; only base performance vehicle costs were used. Aggregation was done with Wards 2022 national size-class shares derived from vehicle sales by model in 2021. Values were harmonized using provincial avg. load factors in the last 5 years. | 3 | 1 | 1 | 3 | 1
T_LDV_LTF_BEV500_N | AB | Argonne National Laboratory, Islam, E., Vijayagopal, R., & Rousseau, A. (2022). A Comprehensive Simulation Study to Evaluate Future Vehicle Energy and Cost Reduction Potential (ANL/ESD-22/6). https://vms.taps.anl.gov/research-highlights/u-s-doe-vto-hfto-r-d-benefits/ | 2022 | 2019 | USD | 1.3528 | 2020 | CAD | M$/btkm | 2035 | New technology vintages 2021: 113.3526; New technology vintages 2025: 139.3369; New technology vintages 2030: 127.416; New technology vintages 2035: 62.4387 | Vehicle class maintainance and repair costs aggregated from Islam et al. 2022 TCO assessment by size class, M&R costs are empirically modelled as a function of cumulative lifetime mileage, which varies with vehicle age; only base performance vehicle costs were used. Aggregation was done with Wards 2022 national size-class shares derived from vehicle sales by model in 2021. Values were harmonized using provincial avg. load factors in the last 5 years. | 3 | 1 | 1 | 3 | 1
T_LDV_LTF_BEV500_N | AB | Argonne National Laboratory, Islam, E., Vijayagopal, R., & Rousseau, A. (2022). A Comprehensive Simulation Study to Evaluate Future Vehicle Energy and Cost Reduction Potential (ANL/ESD-22/6). https://vms.taps.anl.gov/research-highlights/u-s-doe-vto-hfto-r-d-benefits/ | 2022 | 2019 | USD | 1.3528 | 2020 | CAD | M$/btkm | 2040 | New technology vintages 2025: 113.3526; New technology vintages 2030: 139.3369; New technology vintages 2035: 127.416; New technology vintages 2040: 62.4387 | Vehicle class maintainance and repair costs aggregated from Islam et al. 2022 TCO assessment by size class, M&R costs are empirically modelled as a function of cumulative lifetime mileage, which varies with vehicle age; only base performance vehicle costs were used. Aggregation was done with Wards 2022 national size-class shares derived from vehicle sales by model in 2021. Values were harmonized using provincial avg. load factors in the last 5 years. | 3 | 1 | 1 | 3 | 1
T_LDV_LTF_BEV500_N | AB | Argonne National Laboratory, Islam, E., Vijayagopal, R., & Rousseau, A. (2022). A Comprehensive Simulation Study to Evaluate Future Vehicle Energy and Cost Reduction Potential (ANL/ESD-22/6). https://vms.taps.anl.gov/research-highlights/u-s-doe-vto-hfto-r-d-benefits/ | 2022 | 2019 | USD | 1.3528 | 2020 | CAD | M$/btkm | 2045 | New technology vintages 2030: 113.3526; New technology vintages 2035: 139.3369; New technology vintages 2040: 127.416; New technology vintages 2045: 62.4387 | Vehicle class maintainance and repair costs aggregated from Islam et al. 2022 TCO assessment by size class, M&R costs are empirically modelled as a function of cumulative lifetime mileage, which varies with vehicle age; only base performance vehicle costs were used. Aggregation was done with Wards 2022 national size-class shares derived from vehicle sales by model in 2021. Values were harmonized using provincial avg. load factors in the last 5 years. | 3 | 1 | 1 | 3 | 1
T_LDV_LTF_BEV500_N | AB | Argonne National Laboratory, Islam, E., Vijayagopal, R., & Rousseau, A. (2022). A Comprehensive Simulation Study to Evaluate Future Vehicle Energy and Cost Reduction Potential (ANL/ESD-22/6). https://vms.taps.anl.gov/research-highlights/u-s-doe-vto-hfto-r-d-benefits/ | 2022 | 2019 | USD | 1.3528 | 2020 | CAD | M$/btkm | 2050 | New technology vintages 2035: 113.3526; New technology vintages 2040: 139.3369; New technology vintages 2045: 127.416; New technology vintages 2050: 62.4387 | Vehicle class maintainance and repair costs aggregated from Islam et al. 2022 TCO assessment by size class, M&R costs are empirically modelled as a function of cumulative lifetime mileage, which varies with vehicle age; only base performance vehicle costs were used. Aggregation was done with Wards 2022 national size-class shares derived from vehicle sales by model in 2021. Values were harmonized using provincial avg. load factors in the last 5 years. | 3 | 1 | 1 | 3 | 1
T_LDV_LTF_FCHEV300_N | AB | Argonne National Laboratory, Islam, E., Vijayagopal, R., & Rousseau, A. (2022). A Comprehensive Simulation Study to Evaluate Future Vehicle Energy and Cost Reduction Potential (ANL/ESD-22/6). https://vms.taps.anl.gov/research-highlights/u-s-doe-vto-hfto-r-d-benefits/ | 2022 | 2019 | USD | 1.3528 | 2020 | CAD | M$/btkm | 2021 | New technology vintages 2021: 59.0117 | Vehicle class maintainance and repair costs aggregated from Islam et al. 2022 TCO assessment by size class, M&R costs are empirically modelled as a function of cumulative lifetime mileage, which varies with vehicle age; only base performance vehicle costs were used. Aggregation was done with Wards 2022 national size-class shares derived from vehicle sales by model in 2021. Values were harmonized using provincial avg. load factors in the last 5 years. | 3 | 1 | 1 | 3 | 1
T_LDV_LTF_FCHEV300_N | AB | Argonne National Laboratory, Islam, E., Vijayagopal, R., & Rousseau, A. (2022). A Comprehensive Simulation Study to Evaluate Future Vehicle Energy and Cost Reduction Potential (ANL/ESD-22/6). https://vms.taps.anl.gov/research-highlights/u-s-doe-vto-hfto-r-d-benefits/ | 2022 | 2019 | USD | 1.3528 | 2020 | CAD | M$/btkm | 2025 | New technology vintages 2021: 108.0187; New technology vintages 2025: 59.0117 | Vehicle class maintainance and repair costs aggregated from Islam et al. 2022 TCO assessment by size class, M&R costs are empirically modelled as a function of cumulative lifetime mileage, which varies with vehicle age; only base performance vehicle costs were used. Aggregation was done with Wards 2022 national size-class shares derived from vehicle sales by model in 2021. Values were harmonized using provincial avg. load factors in the last 5 years. | 3 | 1 | 1 | 3 | 1
T_LDV_LTF_FCHEV300_N | AB | Argonne National Laboratory, Islam, E., Vijayagopal, R., & Rousseau, A. (2022). A Comprehensive Simulation Study to Evaluate Future Vehicle Energy and Cost Reduction Potential (ANL/ESD-22/6). https://vms.taps.anl.gov/research-highlights/u-s-doe-vto-hfto-r-d-benefits/ | 2022 | 2019 | USD | 1.3528 | 2020 | CAD | M$/btkm | 2030 | New technology vintages 2021: 113.6885; New technology vintages 2025: 108.0187; New technology vintages 2030: 59.0117 | Vehicle class maintainance and repair costs aggregated from Islam et al. 2022 TCO assessment by size class, M&R costs are empirically modelled as a function of cumulative lifetime mileage, which varies with vehicle age; only base performance vehicle costs were used. Aggregation was done with Wards 2022 national size-class shares derived from vehicle sales by model in 2021. Values were harmonized using provincial avg. load factors in the last 5 years. | 3 | 1 | 1 | 3 | 1
T_LDV_LTF_FCHEV300_N | AB | Argonne National Laboratory, Islam, E., Vijayagopal, R., & Rousseau, A. (2022). A Comprehensive Simulation Study to Evaluate Future Vehicle Energy and Cost Reduction Potential (ANL/ESD-22/6). https://vms.taps.anl.gov/research-highlights/u-s-doe-vto-hfto-r-d-benefits/ | 2022 | 2019 | USD | 1.3528 | 2020 | CAD | M$/btkm | 2035 | New technology vintages 2021: 76.7666; New technology vintages 2025: 113.6885; New technology vintages 2030: 108.0187; New technology vintages 2035: 59.0117 | Vehicle class maintainance and repair costs aggregated from Islam et al. 2022 TCO assessment by size class, M&R costs are empirically modelled as a function of cumulative lifetime mileage, which varies with vehicle age; only base performance vehicle costs were used. Aggregation was done with Wards 2022 national size-class shares derived from vehicle sales by model in 2021. Values were harmonized using provincial avg. load factors in the last 5 years. | 3 | 1 | 1 | 3 | 1
T_LDV_LTF_FCHEV300_N | AB | Argonne National Laboratory, Islam, E., Vijayagopal, R., & Rousseau, A. (2022). A Comprehensive Simulation Study to Evaluate Future Vehicle Energy and Cost Reduction Potential (ANL/ESD-22/6). https://vms.taps.anl.gov/research-highlights/u-s-doe-vto-hfto-r-d-benefits/ | 2022 | 2019 | USD | 1.3528 | 2020 | CAD | M$/btkm | 2040 | New technology vintages 2025: 76.7666; New technology vintages 2030: 113.6885; New technology vintages 2035: 108.0187; New technology vintages 2040: 59.0117 | Vehicle class maintainance and repair costs aggregated from Islam et al. 2022 TCO assessment by size class, M&R costs are empirically modelled as a function of cumulative lifetime mileage, which varies with vehicle age; only base performance vehicle costs were used. Aggregation was done with Wards 2022 national size-class shares derived from vehicle sales by model in 2021. Values were harmonized using provincial avg. load factors in the last 5 years. | 3 | 1 | 1 | 3 | 1
T_LDV_LTF_FCHEV300_N | AB | Argonne National Laboratory, Islam, E., Vijayagopal, R., & Rousseau, A. (2022). A Comprehensive Simulation Study to Evaluate Future Vehicle Energy and Cost Reduction Potential (ANL/ESD-22/6). https://vms.taps.anl.gov/research-highlights/u-s-doe-vto-hfto-r-d-benefits/ | 2022 | 2019 | USD | 1.3528 | 2020 | CAD | M$/btkm | 2045 | New technology vintages 2030: 76.7666; New technology vintages 2035: 113.6885; New technology vintages 2040: 108.0187; New technology vintages 2045: 59.0117 | Vehicle class maintainance and repair costs aggregated from Islam et al. 2022 TCO assessment by size class, M&R costs are empirically modelled as a function of cumulative lifetime mileage, which varies with vehicle age; only base performance vehicle costs were used. Aggregation was done with Wards 2022 national size-class shares derived from vehicle sales by model in 2021. Values were harmonized using provincial avg. load factors in the last 5 years. | 3 | 1 | 1 | 3 | 1
T_LDV_LTF_FCHEV300_N | AB | Argonne National Laboratory, Islam, E., Vijayagopal, R., & Rousseau, A. (2022). A Comprehensive Simulation Study to Evaluate Future Vehicle Energy and Cost Reduction Potential (ANL/ESD-22/6). https://vms.taps.anl.gov/research-highlights/u-s-doe-vto-hfto-r-d-benefits/ | 2022 | 2019 | USD | 1.3528 | 2020 | CAD | M$/btkm | 2050 | New technology vintages 2035: 76.7666; New technology vintages 2040: 113.6885; New technology vintages 2045: 108.0187; New technology vintages 2050: 59.0117 | Vehicle class maintainance and repair costs aggregated from Islam et al. 2022 TCO assessment by size class, M&R costs are empirically modelled as a function of cumulative lifetime mileage, which varies with vehicle age; only base performance vehicle costs were used. Aggregation was done with Wards 2022 national size-class shares derived from vehicle sales by model in 2021. Values were harmonized using provincial avg. load factors in the last 5 years. | 3 | 1 | 1 | 3 | 1
T_LDV_LTF_FCHEV400_N | AB | Argonne National Laboratory, Islam, E., Vijayagopal, R., & Rousseau, A. (2022). A Comprehensive Simulation Study to Evaluate Future Vehicle Energy and Cost Reduction Potential (ANL/ESD-22/6). https://vms.taps.anl.gov/research-highlights/u-s-doe-vto-hfto-r-d-benefits/ | 2022 | 2019 | USD | 1.3528 | 2020 | CAD | M$/btkm | 2021 | New technology vintages 2021: 59.3252 | Vehicle class maintainance and repair costs aggregated from Islam et al. 2022 TCO assessment by size class, M&R costs are empirically modelled as a function of cumulative lifetime mileage, which varies with vehicle age; only base performance vehicle costs were used. Aggregation was done with Wards 2022 national size-class shares derived from vehicle sales by model in 2021. Values were harmonized using provincial avg. load factors in the last 5 years. | 3 | 1 | 1 | 3 | 1
T_LDV_LTF_FCHEV400_N | AB | Argonne National Laboratory, Islam, E., Vijayagopal, R., & Rousseau, A. (2022). A Comprehensive Simulation Study to Evaluate Future Vehicle Energy and Cost Reduction Potential (ANL/ESD-22/6). https://vms.taps.anl.gov/research-highlights/u-s-doe-vto-hfto-r-d-benefits/ | 2022 | 2019 | USD | 1.3528 | 2020 | CAD | M$/btkm | 2025 | New technology vintages 2021: 109.2163; New technology vintages 2025: 59.3252 | Vehicle class maintainance and repair costs aggregated from Islam et al. 2022 TCO assessment by size class, M&R costs are empirically modelled as a function of cumulative lifetime mileage, which varies with vehicle age; only base performance vehicle costs were used. Aggregation was done with Wards 2022 national size-class shares derived from vehicle sales by model in 2021. Values were harmonized using provincial avg. load factors in the last 5 years. | 3 | 1 | 1 | 3 | 1
T_LDV_LTF_FCHEV400_N | AB | Argonne National Laboratory, Islam, E., Vijayagopal, R., & Rousseau, A. (2022). A Comprehensive Simulation Study to Evaluate Future Vehicle Energy and Cost Reduction Potential (ANL/ESD-22/6). https://vms.taps.anl.gov/research-highlights/u-s-doe-vto-hfto-r-d-benefits/ | 2022 | 2019 | USD | 1.3528 | 2020 | CAD | M$/btkm | 2030 | New technology vintages 2021: 115.237; New technology vintages 2025: 109.2163; New technology vintages 2030: 59.3252 | Vehicle class maintainance and repair costs aggregated from Islam et al. 2022 TCO assessment by size class, M&R costs are empirically modelled as a function of cumulative lifetime mileage, which varies with vehicle age; only base performance vehicle costs were used. Aggregation was done with Wards 2022 national size-class shares derived from vehicle sales by model in 2021. Values were harmonized using provincial avg. load factors in the last 5 years. | 3 | 1 | 1 | 3 | 1
T_LDV_LTF_FCHEV400_N | AB | Argonne National Laboratory, Islam, E., Vijayagopal, R., & Rousseau, A. (2022). A Comprehensive Simulation Study to Evaluate Future Vehicle Energy and Cost Reduction Potential (ANL/ESD-22/6). https://vms.taps.anl.gov/research-highlights/u-s-doe-vto-hfto-r-d-benefits/ | 2022 | 2019 | USD | 1.3528 | 2020 | CAD | M$/btkm | 2035 | New technology vintages 2021: 78.4395; New technology vintages 2025: 115.237; New technology vintages 2030: 109.2163; New technology vintages 2035: 59.3252 | Vehicle class maintainance and repair costs aggregated from Islam et al. 2022 TCO assessment by size class, M&R costs are empirically modelled as a function of cumulative lifetime mileage, which varies with vehicle age; only base performance vehicle costs were used. Aggregation was done with Wards 2022 national size-class shares derived from vehicle sales by model in 2021. Values were harmonized using provincial avg. load factors in the last 5 years. | 3 | 1 | 1 | 3 | 1
T_LDV_LTF_FCHEV400_N | AB | Argonne National Laboratory, Islam, E., Vijayagopal, R., & Rousseau, A. (2022). A Comprehensive Simulation Study to Evaluate Future Vehicle Energy and Cost Reduction Potential (ANL/ESD-22/6). https://vms.taps.anl.gov/research-highlights/u-s-doe-vto-hfto-r-d-benefits/ | 2022 | 2019 | USD | 1.3528 | 2020 | CAD | M$/btkm | 2040 | New technology vintages 2025: 78.4395; New technology vintages 2030: 115.237; New technology vintages 2035: 109.2163; New technology vintages 2040: 59.3252 | Vehicle class maintainance and repair costs aggregated from Islam et al. 2022 TCO assessment by size class, M&R costs are empirically modelled as a function of cumulative lifetime mileage, which varies with vehicle age; only base performance vehicle costs were used. Aggregation was done with Wards 2022 national size-class shares derived from vehicle sales by model in 2021. Values were harmonized using provincial avg. load factors in the last 5 years. | 3 | 1 | 1 | 3 | 1
T_LDV_LTF_FCHEV400_N | AB | Argonne National Laboratory, Islam, E., Vijayagopal, R., & Rousseau, A. (2022). A Comprehensive Simulation Study to Evaluate Future Vehicle Energy and Cost Reduction Potential (ANL/ESD-22/6). https://vms.taps.anl.gov/research-highlights/u-s-doe-vto-hfto-r-d-benefits/ | 2022 | 2019 | USD | 1.3528 | 2020 | CAD | M$/btkm | 2045 | New technology vintages 2030: 78.4395; New technology vintages 2035: 115.237; New technology vintages 2040: 109.2163; New technology vintages 2045: 59.3252 | Vehicle class maintainance and repair costs aggregated from Islam et al. 2022 TCO assessment by size class, M&R costs are empirically modelled as a function of cumulative lifetime mileage, which varies with vehicle age; only base performance vehicle costs were used. Aggregation was done with Wards 2022 national size-class shares derived from vehicle sales by model in 2021. Values were harmonized using provincial avg. load factors in the last 5 years. | 3 | 1 | 1 | 3 | 1
T_LDV_LTF_FCHEV400_N | AB | Argonne National Laboratory, Islam, E., Vijayagopal, R., & Rousseau, A. (2022). A Comprehensive Simulation Study to Evaluate Future Vehicle Energy and Cost Reduction Potential (ANL/ESD-22/6). https://vms.taps.anl.gov/research-highlights/u-s-doe-vto-hfto-r-d-benefits/ | 2022 | 2019 | USD | 1.3528 | 2020 | CAD | M$/btkm | 2050 | New technology vintages 2035: 78.4395; New technology vintages 2040: 115.237; New technology vintages 2045: 109.2163; New technology vintages 2050: 59.3252 | Vehicle class maintainance and repair costs aggregated from Islam et al. 2022 TCO assessment by size class, M&R costs are empirically modelled as a function of cumulative lifetime mileage, which varies with vehicle age; only base performance vehicle costs were used. Aggregation was done with Wards 2022 national size-class shares derived from vehicle sales by model in 2021. Values were harmonized using provincial avg. load factors in the last 5 years. | 3 | 1 | 1 | 3 | 1
T_MDV_T_GSL_N | AB | Argonne National Laboratory, Islam, E., Vijayagopal, R., & Rousseau, A. (2022). A Comprehensive Simulation Study to Evaluate Future Vehicle Energy and Cost Reduction Potential (ANL/ESD-22/6). https://vms.taps.anl.gov/research-highlights/u-s-doe-vto-hfto-r-d-benefits/ | 2022 | 2019 | USD | 1.3528 | 2020 | CAD | M$/btkm | 2021 | New technology vintages 2021: 138.0224 | Gasoline fuel type costs were derived using AFLEET2023 MDVs diesel-to-gasoline maintainance cost ratio on the diesel values of this class. Vehicle class maintainance and repair cost aggregated from Islam et al. 2022 TCO assessment by GWVR class; M&R costs are empirically modelled as a function of cumulative lifetime mileage, which varies with vehicle age. Aggregation was done with Wards 2022 national GWVR class shares derived from truck sales by model in 2020. Values were harmonized using provincial avg. load factors in the last 5 years. | 3 | 1 | 1 | 3 | 2
T_MDV_T_GSL_N | AB | Argonne National Laboratory, Islam, E., Vijayagopal, R., & Rousseau, A. (2022). A Comprehensive Simulation Study to Evaluate Future Vehicle Energy and Cost Reduction Potential (ANL/ESD-22/6). https://vms.taps.anl.gov/research-highlights/u-s-doe-vto-hfto-r-d-benefits/ | 2022 | 2019 | USD | 1.3528 | 2020 | CAD | M$/btkm | 2025 | New technology vintages 2021: 220.0977; New technology vintages 2025: 138.0224 | Gasoline fuel type costs were derived using AFLEET2023 MDVs diesel-to-gasoline maintainance cost ratio on the diesel values of this class. Vehicle class maintainance and repair cost aggregated from Islam et al. 2022 TCO assessment by GWVR class; M&R costs are empirically modelled as a function of cumulative lifetime mileage, which varies with vehicle age. Aggregation was done with Wards 2022 national GWVR class shares derived from truck sales by model in 2020. Values were harmonized using provincial avg. load factors in the last 5 years. | 3 | 1 | 1 | 3 | 2
T_MDV_T_GSL_N | AB | Argonne National Laboratory, Islam, E., Vijayagopal, R., & Rousseau, A. (2022). A Comprehensive Simulation Study to Evaluate Future Vehicle Energy and Cost Reduction Potential (ANL/ESD-22/6). https://vms.taps.anl.gov/research-highlights/u-s-doe-vto-hfto-r-d-benefits/ | 2022 | 2019 | USD | 1.3528 | 2020 | CAD | M$/btkm | 2030 | New technology vintages 2021: 262.8311; New technology vintages 2025: 220.0977; New technology vintages 2030: 138.0224 | Gasoline fuel type costs were derived using AFLEET2023 MDVs diesel-to-gasoline maintainance cost ratio on the diesel values of this class. Vehicle class maintainance and repair cost aggregated from Islam et al. 2022 TCO assessment by GWVR class; M&R costs are empirically modelled as a function of cumulative lifetime mileage, which varies with vehicle age. Aggregation was done with Wards 2022 national GWVR class shares derived from truck sales by model in 2020. Values were harmonized using provincial avg. load factors in the last 5 years. | 3 | 1 | 1 | 3 | 2
T_MDV_T_GSL_N | AB | Argonne National Laboratory, Islam, E., Vijayagopal, R., & Rousseau, A. (2022). A Comprehensive Simulation Study to Evaluate Future Vehicle Energy and Cost Reduction Potential (ANL/ESD-22/6). https://vms.taps.anl.gov/research-highlights/u-s-doe-vto-hfto-r-d-benefits/ | 2022 | 2019 | USD | 1.3528 | 2020 | CAD | M$/btkm | 2035 | New technology vintages 2021: 277.5799; New technology vintages 2025: 262.8311; New technology vintages 2030: 220.0977; New technology vintages 2035: 138.0224 | Gasoline fuel type costs were derived using AFLEET2023 MDVs diesel-to-gasoline maintainance cost ratio on the diesel values of this class. Vehicle class maintainance and repair cost aggregated from Islam et al. 2022 TCO assessment by GWVR class; M&R costs are empirically modelled as a function of cumulative lifetime mileage, which varies with vehicle age. Aggregation was done with Wards 2022 national GWVR class shares derived from truck sales by model in 2020. Values were harmonized using provincial avg. load factors in the last 5 years. | 3 | 1 | 1 | 3 | 2
T_MDV_T_GSL_N | AB | Argonne National Laboratory, Islam, E., Vijayagopal, R., & Rousseau, A. (2022). A Comprehensive Simulation Study to Evaluate Future Vehicle Energy and Cost Reduction Potential (ANL/ESD-22/6). https://vms.taps.anl.gov/research-highlights/u-s-doe-vto-hfto-r-d-benefits/ | 2022 | 2019 | USD | 1.3528 | 2020 | CAD | M$/btkm | 2040 | New technology vintages 2025: 277.5799; New technology vintages 2030: 262.8311; New technology vintages 2035: 220.0977; New technology vintages 2040: 138.0224 | Gasoline fuel type costs were derived using AFLEET2023 MDVs diesel-to-gasoline maintainance cost ratio on the diesel values of this class. Vehicle class maintainance and repair cost aggregated from Islam et al. 2022 TCO assessment by GWVR class; M&R costs are empirically modelled as a function of cumulative lifetime mileage, which varies with vehicle age. Aggregation was done with Wards 2022 national GWVR class shares derived from truck sales by model in 2020. Values were harmonized using provincial avg. load factors in the last 5 years. | 3 | 1 | 1 | 3 | 2
T_MDV_T_GSL_N | AB | Argonne National Laboratory, Islam, E., Vijayagopal, R., & Rousseau, A. (2022). A Comprehensive Simulation Study to Evaluate Future Vehicle Energy and Cost Reduction Potential (ANL/ESD-22/6). https://vms.taps.anl.gov/research-highlights/u-s-doe-vto-hfto-r-d-benefits/ | 2022 | 2019 | USD | 1.3528 | 2020 | CAD | M$/btkm | 2045 | New technology vintages 2030: 277.5799; New technology vintages 2035: 262.8311; New technology vintages 2040: 220.0977; New technology vintages 2045: 138.0224 | Gasoline fuel type costs were derived using AFLEET2023 MDVs diesel-to-gasoline maintainance cost ratio on the diesel values of this class. Vehicle class maintainance and repair cost aggregated from Islam et al. 2022 TCO assessment by GWVR class; M&R costs are empirically modelled as a function of cumulative lifetime mileage, which varies with vehicle age. Aggregation was done with Wards 2022 national GWVR class shares derived from truck sales by model in 2020. Values were harmonized using provincial avg. load factors in the last 5 years. | 3 | 1 | 1 | 3 | 2
T_MDV_T_GSL_N | AB | Argonne National Laboratory, Islam, E., Vijayagopal, R., & Rousseau, A. (2022). A Comprehensive Simulation Study to Evaluate Future Vehicle Energy and Cost Reduction Potential (ANL/ESD-22/6). https://vms.taps.anl.gov/research-highlights/u-s-doe-vto-hfto-r-d-benefits/ | 2022 | 2019 | USD | 1.3528 | 2020 | CAD | M$/btkm | 2050 | New technology vintages 2035: 277.5799; New technology vintages 2040: 262.8311; New technology vintages 2045: 220.0977; New technology vintages 2050: 138.0224 | Gasoline fuel type costs were derived using AFLEET2023 MDVs diesel-to-gasoline maintainance cost ratio on the diesel values of this class. Vehicle class maintainance and repair cost aggregated from Islam et al. 2022 TCO assessment by GWVR class; M&R costs are empirically modelled as a function of cumulative lifetime mileage, which varies with vehicle age. Aggregation was done with Wards 2022 national GWVR class shares derived from truck sales by model in 2020. Values were harmonized using provincial avg. load factors in the last 5 years. | 3 | 1 | 1 | 3 | 2
T_MDV_T_DSL_N | AB | Argonne National Laboratory, Islam, E., Vijayagopal, R., & Rousseau, A. (2022). A Comprehensive Simulation Study to Evaluate Future Vehicle Energy and Cost Reduction Potential (ANL/ESD-22/6). https://vms.taps.anl.gov/research-highlights/u-s-doe-vto-hfto-r-d-benefits/ | 2022 | 2019 | USD | 1.3528 | 2020 | CAD | M$/btkm | 2021 | New technology vintages 2021: 210.0082 | Vehicle class maintainance and repair cost aggregated from Islam et al. 2022 TCO assessment by GWVR class; M&R costs are empirically modelled as a function of cumulative lifetime mileage, which varies with vehicle age. Aggregation was done with Wards 2022 national GWVR class shares derived from truck sales by model in 2020. Values were harmonized using provincial avg. load factors in the last 5 years. | 3 | 1 | 1 | 3 | 1
T_MDV_T_DSL_N | AB | Argonne National Laboratory, Islam, E., Vijayagopal, R., & Rousseau, A. (2022). A Comprehensive Simulation Study to Evaluate Future Vehicle Energy and Cost Reduction Potential (ANL/ESD-22/6). https://vms.taps.anl.gov/research-highlights/u-s-doe-vto-hfto-r-d-benefits/ | 2022 | 2019 | USD | 1.3528 | 2020 | CAD | M$/btkm | 2025 | New technology vintages 2021: 334.89; New technology vintages 2025: 210.0082 | Vehicle class maintainance and repair cost aggregated from Islam et al. 2022 TCO assessment by GWVR class; M&R costs are empirically modelled as a function of cumulative lifetime mileage, which varies with vehicle age. Aggregation was done with Wards 2022 national GWVR class shares derived from truck sales by model in 2020. Values were harmonized using provincial avg. load factors in the last 5 years. | 3 | 1 | 1 | 3 | 1
T_MDV_T_DSL_N | AB | Argonne National Laboratory, Islam, E., Vijayagopal, R., & Rousseau, A. (2022). A Comprehensive Simulation Study to Evaluate Future Vehicle Energy and Cost Reduction Potential (ANL/ESD-22/6). https://vms.taps.anl.gov/research-highlights/u-s-doe-vto-hfto-r-d-benefits/ | 2022 | 2019 | USD | 1.3528 | 2020 | CAD | M$/btkm | 2030 | New technology vintages 2021: 399.9111; New technology vintages 2025: 334.89; New technology vintages 2030: 210.0082 | Vehicle class maintainance and repair cost aggregated from Islam et al. 2022 TCO assessment by GWVR class; M&R costs are empirically modelled as a function of cumulative lifetime mileage, which varies with vehicle age. Aggregation was done with Wards 2022 national GWVR class shares derived from truck sales by model in 2020. Values were harmonized using provincial avg. load factors in the last 5 years. | 3 | 1 | 1 | 3 | 1
T_MDV_T_DSL_N | AB | Argonne National Laboratory, Islam, E., Vijayagopal, R., & Rousseau, A. (2022). A Comprehensive Simulation Study to Evaluate Future Vehicle Energy and Cost Reduction Potential (ANL/ESD-22/6). https://vms.taps.anl.gov/research-highlights/u-s-doe-vto-hfto-r-d-benefits/ | 2022 | 2019 | USD | 1.3528 | 2020 | CAD | M$/btkm | 2035 | New technology vintages 2021: 422.3521; New technology vintages 2025: 399.9111; New technology vintages 2030: 334.89; New technology vintages 2035: 210.0082 | Vehicle class maintainance and repair cost aggregated from Islam et al. 2022 TCO assessment by GWVR class; M&R costs are empirically modelled as a function of cumulative lifetime mileage, which varies with vehicle age. Aggregation was done with Wards 2022 national GWVR class shares derived from truck sales by model in 2020. Values were harmonized using provincial avg. load factors in the last 5 years. | 3 | 1 | 1 | 3 | 1
T_MDV_T_DSL_N | AB | Argonne National Laboratory, Islam, E., Vijayagopal, R., & Rousseau, A. (2022). A Comprehensive Simulation Study to Evaluate Future Vehicle Energy and Cost Reduction Potential (ANL/ESD-22/6). https://vms.taps.anl.gov/research-highlights/u-s-doe-vto-hfto-r-d-benefits/ | 2022 | 2019 | USD | 1.3528 | 2020 | CAD | M$/btkm | 2040 | New technology vintages 2025: 422.3521; New technology vintages 2030: 399.9111; New technology vintages 2035: 334.89; New technology vintages 2040: 210.0082 | Vehicle class maintainance and repair cost aggregated from Islam et al. 2022 TCO assessment by GWVR class; M&R costs are empirically modelled as a function of cumulative lifetime mileage, which varies with vehicle age. Aggregation was done with Wards 2022 national GWVR class shares derived from truck sales by model in 2020. Values were harmonized using provincial avg. load factors in the last 5 years. | 3 | 1 | 1 | 3 | 1
T_MDV_T_DSL_N | AB | Argonne National Laboratory, Islam, E., Vijayagopal, R., & Rousseau, A. (2022). A Comprehensive Simulation Study to Evaluate Future Vehicle Energy and Cost Reduction Potential (ANL/ESD-22/6). https://vms.taps.anl.gov/research-highlights/u-s-doe-vto-hfto-r-d-benefits/ | 2022 | 2019 | USD | 1.3528 | 2020 | CAD | M$/btkm | 2045 | New technology vintages 2030: 422.3521; New technology vintages 2035: 399.9111; New technology vintages 2040: 334.89; New technology vintages 2045: 210.0082 | Vehicle class maintainance and repair cost aggregated from Islam et al. 2022 TCO assessment by GWVR class; M&R costs are empirically modelled as a function of cumulative lifetime mileage, which varies with vehicle age. Aggregation was done with Wards 2022 national GWVR class shares derived from truck sales by model in 2020. Values were harmonized using provincial avg. load factors in the last 5 years. | 3 | 1 | 1 | 3 | 1
T_MDV_T_DSL_N | AB | Argonne National Laboratory, Islam, E., Vijayagopal, R., & Rousseau, A. (2022). A Comprehensive Simulation Study to Evaluate Future Vehicle Energy and Cost Reduction Potential (ANL/ESD-22/6). https://vms.taps.anl.gov/research-highlights/u-s-doe-vto-hfto-r-d-benefits/ | 2022 | 2019 | USD | 1.3528 | 2020 | CAD | M$/btkm | 2050 | New technology vintages 2035: 422.3521; New technology vintages 2040: 399.9111; New technology vintages 2045: 334.89; New technology vintages 2050: 210.0082 | Vehicle class maintainance and repair cost aggregated from Islam et al. 2022 TCO assessment by GWVR class; M&R costs are empirically modelled as a function of cumulative lifetime mileage, which varies with vehicle age. Aggregation was done with Wards 2022 national GWVR class shares derived from truck sales by model in 2020. Values were harmonized using provincial avg. load factors in the last 5 years. | 3 | 1 | 1 | 3 | 1
T_MDV_T_DSL_HEV_N | AB | Argonne National Laboratory, Islam, E., Vijayagopal, R., & Rousseau, A. (2022). A Comprehensive Simulation Study to Evaluate Future Vehicle Energy and Cost Reduction Potential (ANL/ESD-22/6). https://vms.taps.anl.gov/research-highlights/u-s-doe-vto-hfto-r-d-benefits/ | 2022 | 2019 | USD | 1.3528 | 2020 | CAD | M$/btkm | 2021 | New technology vintages 2021: 182.7071 | Vehicle class maintainance and repair cost aggregated from Islam et al. 2022 TCO assessment by GWVR class; M&R costs are empirically modelled as a function of cumulative lifetime mileage, which varies with vehicle age. Aggregation was done with Wards 2022 national GWVR class shares derived from truck sales by model in 2020. Values were harmonized using provincial avg. load factors in the last 5 years. | 3 | 1 | 1 | 3 | 1
T_MDV_T_DSL_HEV_N | AB | Argonne National Laboratory, Islam, E., Vijayagopal, R., & Rousseau, A. (2022). A Comprehensive Simulation Study to Evaluate Future Vehicle Energy and Cost Reduction Potential (ANL/ESD-22/6). https://vms.taps.anl.gov/research-highlights/u-s-doe-vto-hfto-r-d-benefits/ | 2022 | 2019 | USD | 1.3528 | 2020 | CAD | M$/btkm | 2025 | New technology vintages 2021: 291.3543; New technology vintages 2025: 182.7071 | Vehicle class maintainance and repair cost aggregated from Islam et al. 2022 TCO assessment by GWVR class; M&R costs are empirically modelled as a function of cumulative lifetime mileage, which varies with vehicle age. Aggregation was done with Wards 2022 national GWVR class shares derived from truck sales by model in 2020. Values were harmonized using provincial avg. load factors in the last 5 years. | 3 | 1 | 1 | 3 | 1
T_MDV_T_DSL_HEV_N | AB | Argonne National Laboratory, Islam, E., Vijayagopal, R., & Rousseau, A. (2022). A Comprehensive Simulation Study to Evaluate Future Vehicle Energy and Cost Reduction Potential (ANL/ESD-22/6). https://vms.taps.anl.gov/research-highlights/u-s-doe-vto-hfto-r-d-benefits/ | 2022 | 2019 | USD | 1.3528 | 2020 | CAD | M$/btkm | 2030 | New technology vintages 2021: 347.9227; New technology vintages 2025: 291.3543; New technology vintages 2030: 182.7071 | Vehicle class maintainance and repair cost aggregated from Islam et al. 2022 TCO assessment by GWVR class; M&R costs are empirically modelled as a function of cumulative lifetime mileage, which varies with vehicle age. Aggregation was done with Wards 2022 national GWVR class shares derived from truck sales by model in 2020. Values were harmonized using provincial avg. load factors in the last 5 years. | 3 | 1 | 1 | 3 | 1
T_MDV_T_DSL_HEV_N | AB | Argonne National Laboratory, Islam, E., Vijayagopal, R., & Rousseau, A. (2022). A Comprehensive Simulation Study to Evaluate Future Vehicle Energy and Cost Reduction Potential (ANL/ESD-22/6). https://vms.taps.anl.gov/research-highlights/u-s-doe-vto-hfto-r-d-benefits/ | 2022 | 2019 | USD | 1.3528 | 2020 | CAD | M$/btkm | 2035 | New technology vintages 2021: 367.4464; New technology vintages 2025: 347.9227; New technology vintages 2030: 291.3543; New technology vintages 2035: 182.7071 | Vehicle class maintainance and repair cost aggregated from Islam et al. 2022 TCO assessment by GWVR class; M&R costs are empirically modelled as a function of cumulative lifetime mileage, which varies with vehicle age. Aggregation was done with Wards 2022 national GWVR class shares derived from truck sales by model in 2020. Values were harmonized using provincial avg. load factors in the last 5 years. | 3 | 1 | 1 | 3 | 1
T_MDV_T_DSL_HEV_N | AB | Argonne National Laboratory, Islam, E., Vijayagopal, R., & Rousseau, A. (2022). A Comprehensive Simulation Study to Evaluate Future Vehicle Energy and Cost Reduction Potential (ANL/ESD-22/6). https://vms.taps.anl.gov/research-highlights/u-s-doe-vto-hfto-r-d-benefits/ | 2022 | 2019 | USD | 1.3528 | 2020 | CAD | M$/btkm | 2040 | New technology vintages 2025: 367.4464; New technology vintages 2030: 347.9227; New technology vintages 2035: 291.3543; New technology vintages 2040: 182.7071 | Vehicle class maintainance and repair cost aggregated from Islam et al. 2022 TCO assessment by GWVR class; M&R costs are empirically modelled as a function of cumulative lifetime mileage, which varies with vehicle age. Aggregation was done with Wards 2022 national GWVR class shares derived from truck sales by model in 2020. Values were harmonized using provincial avg. load factors in the last 5 years. | 3 | 1 | 1 | 3 | 1
T_MDV_T_DSL_HEV_N | AB | Argonne National Laboratory, Islam, E., Vijayagopal, R., & Rousseau, A. (2022). A Comprehensive Simulation Study to Evaluate Future Vehicle Energy and Cost Reduction Potential (ANL/ESD-22/6). https://vms.taps.anl.gov/research-highlights/u-s-doe-vto-hfto-r-d-benefits/ | 2022 | 2019 | USD | 1.3528 | 2020 | CAD | M$/btkm | 2045 | New technology vintages 2030: 367.4464; New technology vintages 2035: 347.9227; New technology vintages 2040: 291.3543; New technology vintages 2045: 182.7071 | Vehicle class maintainance and repair cost aggregated from Islam et al. 2022 TCO assessment by GWVR class; M&R costs are empirically modelled as a function of cumulative lifetime mileage, which varies with vehicle age. Aggregation was done with Wards 2022 national GWVR class shares derived from truck sales by model in 2020. Values were harmonized using provincial avg. load factors in the last 5 years. | 3 | 1 | 1 | 3 | 1
T_MDV_T_DSL_HEV_N | AB | Argonne National Laboratory, Islam, E., Vijayagopal, R., & Rousseau, A. (2022). A Comprehensive Simulation Study to Evaluate Future Vehicle Energy and Cost Reduction Potential (ANL/ESD-22/6). https://vms.taps.anl.gov/research-highlights/u-s-doe-vto-hfto-r-d-benefits/ | 2022 | 2019 | USD | 1.3528 | 2020 | CAD | M$/btkm | 2050 | New technology vintages 2035: 367.4464; New technology vintages 2040: 347.9227; New technology vintages 2045: 291.3543; New technology vintages 2050: 182.7071 | Vehicle class maintainance and repair cost aggregated from Islam et al. 2022 TCO assessment by GWVR class; M&R costs are empirically modelled as a function of cumulative lifetime mileage, which varies with vehicle age. Aggregation was done with Wards 2022 national GWVR class shares derived from truck sales by model in 2020. Values were harmonized using provincial avg. load factors in the last 5 years. | 3 | 1 | 1 | 3 | 1
T_MDV_T_DSL_PHEV_N | AB | Argonne National Laboratory, Islam, E., Vijayagopal, R., & Rousseau, A. (2022). A Comprehensive Simulation Study to Evaluate Future Vehicle Energy and Cost Reduction Potential (ANL/ESD-22/6). https://vms.taps.anl.gov/research-highlights/u-s-doe-vto-hfto-r-d-benefits/ | 2022 | 2019 | USD | 1.3528 | 2020 | CAD | M$/btkm | 2021 | New technology vintages 2021: 176.4069 | Vehicle class maintainance and repair cost aggregated from Islam et al. 2022 TCO assessment by GWVR class; M&R costs are empirically modelled as a function of cumulative lifetime mileage, which varies with vehicle age. Aggregation was done with Wards 2022 national GWVR class shares derived from truck sales by model in 2020. Values were harmonized using provincial avg. load factors in the last 5 years. | 3 | 1 | 1 | 3 | 1
T_MDV_T_DSL_PHEV_N | AB | Argonne National Laboratory, Islam, E., Vijayagopal, R., & Rousseau, A. (2022). A Comprehensive Simulation Study to Evaluate Future Vehicle Energy and Cost Reduction Potential (ANL/ESD-22/6). https://vms.taps.anl.gov/research-highlights/u-s-doe-vto-hfto-r-d-benefits/ | 2022 | 2019 | USD | 1.3528 | 2020 | CAD | M$/btkm | 2025 | New technology vintages 2021: 281.3076; New technology vintages 2025: 176.4069 | Vehicle class maintainance and repair cost aggregated from Islam et al. 2022 TCO assessment by GWVR class; M&R costs are empirically modelled as a function of cumulative lifetime mileage, which varies with vehicle age. Aggregation was done with Wards 2022 national GWVR class shares derived from truck sales by model in 2020. Values were harmonized using provincial avg. load factors in the last 5 years. | 3 | 1 | 1 | 3 | 1
T_MDV_T_DSL_PHEV_N | AB | Argonne National Laboratory, Islam, E., Vijayagopal, R., & Rousseau, A. (2022). A Comprehensive Simulation Study to Evaluate Future Vehicle Energy and Cost Reduction Potential (ANL/ESD-22/6). https://vms.taps.anl.gov/research-highlights/u-s-doe-vto-hfto-r-d-benefits/ | 2022 | 2019 | USD | 1.3528 | 2020 | CAD | M$/btkm | 2030 | New technology vintages 2021: 335.9254; New technology vintages 2025: 281.3076; New technology vintages 2030: 176.4069 | Vehicle class maintainance and repair cost aggregated from Islam et al. 2022 TCO assessment by GWVR class; M&R costs are empirically modelled as a function of cumulative lifetime mileage, which varies with vehicle age. Aggregation was done with Wards 2022 national GWVR class shares derived from truck sales by model in 2020. Values were harmonized using provincial avg. load factors in the last 5 years. | 3 | 1 | 1 | 3 | 1
T_MDV_T_DSL_PHEV_N | AB | Argonne National Laboratory, Islam, E., Vijayagopal, R., & Rousseau, A. (2022). A Comprehensive Simulation Study to Evaluate Future Vehicle Energy and Cost Reduction Potential (ANL/ESD-22/6). https://vms.taps.anl.gov/research-highlights/u-s-doe-vto-hfto-r-d-benefits/ | 2022 | 2019 | USD | 1.3528 | 2020 | CAD | M$/btkm | 2035 | New technology vintages 2021: 354.7758; New technology vintages 2025: 335.9254; New technology vintages 2030: 281.3076; New technology vintages 2035: 176.4069 | Vehicle class maintainance and repair cost aggregated from Islam et al. 2022 TCO assessment by GWVR class; M&R costs are empirically modelled as a function of cumulative lifetime mileage, which varies with vehicle age. Aggregation was done with Wards 2022 national GWVR class shares derived from truck sales by model in 2020. Values were harmonized using provincial avg. load factors in the last 5 years. | 3 | 1 | 1 | 3 | 1
T_MDV_T_DSL_PHEV_N | AB | Argonne National Laboratory, Islam, E., Vijayagopal, R., & Rousseau, A. (2022). A Comprehensive Simulation Study to Evaluate Future Vehicle Energy and Cost Reduction Potential (ANL/ESD-22/6). https://vms.taps.anl.gov/research-highlights/u-s-doe-vto-hfto-r-d-benefits/ | 2022 | 2019 | USD | 1.3528 | 2020 | CAD | M$/btkm | 2040 | New technology vintages 2025: 354.7758; New technology vintages 2030: 335.9254; New technology vintages 2035: 281.3076; New technology vintages 2040: 176.4069 | Vehicle class maintainance and repair cost aggregated from Islam et al. 2022 TCO assessment by GWVR class; M&R costs are empirically modelled as a function of cumulative lifetime mileage, which varies with vehicle age. Aggregation was done with Wards 2022 national GWVR class shares derived from truck sales by model in 2020. Values were harmonized using provincial avg. load factors in the last 5 years. | 3 | 1 | 1 | 3 | 1
T_MDV_T_DSL_PHEV_N | AB | Argonne National Laboratory, Islam, E., Vijayagopal, R., & Rousseau, A. (2022). A Comprehensive Simulation Study to Evaluate Future Vehicle Energy and Cost Reduction Potential (ANL/ESD-22/6). https://vms.taps.anl.gov/research-highlights/u-s-doe-vto-hfto-r-d-benefits/ | 2022 | 2019 | USD | 1.3528 | 2020 | CAD | M$/btkm | 2045 | New technology vintages 2030: 354.7758; New technology vintages 2035: 335.9254; New technology vintages 2040: 281.3076; New technology vintages 2045: 176.4069 | Vehicle class maintainance and repair cost aggregated from Islam et al. 2022 TCO assessment by GWVR class; M&R costs are empirically modelled as a function of cumulative lifetime mileage, which varies with vehicle age. Aggregation was done with Wards 2022 national GWVR class shares derived from truck sales by model in 2020. Values were harmonized using provincial avg. load factors in the last 5 years. | 3 | 1 | 1 | 3 | 1
T_MDV_T_DSL_PHEV_N | AB | Argonne National Laboratory, Islam, E., Vijayagopal, R., & Rousseau, A. (2022). A Comprehensive Simulation Study to Evaluate Future Vehicle Energy and Cost Reduction Potential (ANL/ESD-22/6). https://vms.taps.anl.gov/research-highlights/u-s-doe-vto-hfto-r-d-benefits/ | 2022 | 2019 | USD | 1.3528 | 2020 | CAD | M$/btkm | 2050 | New technology vintages 2035: 354.7758; New technology vintages 2040: 335.9254; New technology vintages 2045: 281.3076; New technology vintages 2050: 176.4069 | Vehicle class maintainance and repair cost aggregated from Islam et al. 2022 TCO assessment by GWVR class; M&R costs are empirically modelled as a function of cumulative lifetime mileage, which varies with vehicle age. Aggregation was done with Wards 2022 national GWVR class shares derived from truck sales by model in 2020. Values were harmonized using provincial avg. load factors in the last 5 years. | 3 | 1 | 1 | 3 | 1
T_MDV_T_BEV_N | AB | Argonne National Laboratory, Islam, E., Vijayagopal, R., & Rousseau, A. (2022). A Comprehensive Simulation Study to Evaluate Future Vehicle Energy and Cost Reduction Potential (ANL/ESD-22/6). https://vms.taps.anl.gov/research-highlights/u-s-doe-vto-hfto-r-d-benefits/ | 2022 | 2019 | USD | 1.3528 | 2020 | CAD | M$/btkm | 2021 | New technology vintages 2021: 126.0049 | Vehicle class maintainance and repair cost aggregated from Islam et al. 2022 TCO assessment by GWVR class; M&R costs are empirically modelled as a function of cumulative lifetime mileage, which varies with vehicle age. Aggregation was done with Wards 2022 national GWVR class shares derived from truck sales by model in 2020. Values were harmonized using provincial avg. load factors in the last 5 years. | 3 | 1 | 1 | 3 | 1
T_MDV_T_BEV_N | AB | Argonne National Laboratory, Islam, E., Vijayagopal, R., & Rousseau, A. (2022). A Comprehensive Simulation Study to Evaluate Future Vehicle Energy and Cost Reduction Potential (ANL/ESD-22/6). https://vms.taps.anl.gov/research-highlights/u-s-doe-vto-hfto-r-d-benefits/ | 2022 | 2019 | USD | 1.3528 | 2020 | CAD | M$/btkm | 2025 | New technology vintages 2021: 200.934; New technology vintages 2025: 126.0049 | Vehicle class maintainance and repair cost aggregated from Islam et al. 2022 TCO assessment by GWVR class; M&R costs are empirically modelled as a function of cumulative lifetime mileage, which varies with vehicle age. Aggregation was done with Wards 2022 national GWVR class shares derived from truck sales by model in 2020. Values were harmonized using provincial avg. load factors in the last 5 years. | 3 | 1 | 1 | 3 | 1
T_MDV_T_BEV_N | AB | Argonne National Laboratory, Islam, E., Vijayagopal, R., & Rousseau, A. (2022). A Comprehensive Simulation Study to Evaluate Future Vehicle Energy and Cost Reduction Potential (ANL/ESD-22/6). https://vms.taps.anl.gov/research-highlights/u-s-doe-vto-hfto-r-d-benefits/ | 2022 | 2019 | USD | 1.3528 | 2020 | CAD | M$/btkm | 2030 | New technology vintages 2021: 239.9467; New technology vintages 2025: 200.934; New technology vintages 2030: 126.0049 | Vehicle class maintainance and repair cost aggregated from Islam et al. 2022 TCO assessment by GWVR class; M&R costs are empirically modelled as a function of cumulative lifetime mileage, which varies with vehicle age. Aggregation was done with Wards 2022 national GWVR class shares derived from truck sales by model in 2020. Values were harmonized using provincial avg. load factors in the last 5 years. | 3 | 1 | 1 | 3 | 1
T_MDV_T_BEV_N | AB | Argonne National Laboratory, Islam, E., Vijayagopal, R., & Rousseau, A. (2022). A Comprehensive Simulation Study to Evaluate Future Vehicle Energy and Cost Reduction Potential (ANL/ESD-22/6). https://vms.taps.anl.gov/research-highlights/u-s-doe-vto-hfto-r-d-benefits/ | 2022 | 2019 | USD | 1.3528 | 2020 | CAD | M$/btkm | 2035 | New technology vintages 2021: 253.4113; New technology vintages 2025: 239.9467; New technology vintages 2030: 200.934; New technology vintages 2035: 126.0049 | Vehicle class maintainance and repair cost aggregated from Islam et al. 2022 TCO assessment by GWVR class; M&R costs are empirically modelled as a function of cumulative lifetime mileage, which varies with vehicle age. Aggregation was done with Wards 2022 national GWVR class shares derived from truck sales by model in 2020. Values were harmonized using provincial avg. load factors in the last 5 years. | 3 | 1 | 1 | 3 | 1
T_MDV_T_BEV_N | AB | Argonne National Laboratory, Islam, E., Vijayagopal, R., & Rousseau, A. (2022). A Comprehensive Simulation Study to Evaluate Future Vehicle Energy and Cost Reduction Potential (ANL/ESD-22/6). https://vms.taps.anl.gov/research-highlights/u-s-doe-vto-hfto-r-d-benefits/ | 2022 | 2019 | USD | 1.3528 | 2020 | CAD | M$/btkm | 2040 | New technology vintages 2025: 253.4113; New technology vintages 2030: 239.9467; New technology vintages 2035: 200.934; New technology vintages 2040: 126.0049 | Vehicle class maintainance and repair cost aggregated from Islam et al. 2022 TCO assessment by GWVR class; M&R costs are empirically modelled as a function of cumulative lifetime mileage, which varies with vehicle age. Aggregation was done with Wards 2022 national GWVR class shares derived from truck sales by model in 2020. Values were harmonized using provincial avg. load factors in the last 5 years. | 3 | 1 | 1 | 3 | 1
T_MDV_T_BEV_N | AB | Argonne National Laboratory, Islam, E., Vijayagopal, R., & Rousseau, A. (2022). A Comprehensive Simulation Study to Evaluate Future Vehicle Energy and Cost Reduction Potential (ANL/ESD-22/6). https://vms.taps.anl.gov/research-highlights/u-s-doe-vto-hfto-r-d-benefits/ | 2022 | 2019 | USD | 1.3528 | 2020 | CAD | M$/btkm | 2045 | New technology vintages 2030: 253.4113; New technology vintages 2035: 239.9467; New technology vintages 2040: 200.934; New technology vintages 2045: 126.0049 | Vehicle class maintainance and repair cost aggregated from Islam et al. 2022 TCO assessment by GWVR class; M&R costs are empirically modelled as a function of cumulative lifetime mileage, which varies with vehicle age. Aggregation was done with Wards 2022 national GWVR class shares derived from truck sales by model in 2020. Values were harmonized using provincial avg. load factors in the last 5 years. | 3 | 1 | 1 | 3 | 1
T_MDV_T_BEV_N | AB | Argonne National Laboratory, Islam, E., Vijayagopal, R., & Rousseau, A. (2022). A Comprehensive Simulation Study to Evaluate Future Vehicle Energy and Cost Reduction Potential (ANL/ESD-22/6). https://vms.taps.anl.gov/research-highlights/u-s-doe-vto-hfto-r-d-benefits/ | 2022 | 2019 | USD | 1.3528 | 2020 | CAD | M$/btkm | 2050 | New technology vintages 2035: 253.4113; New technology vintages 2040: 239.9467; New technology vintages 2045: 200.934; New technology vintages 2050: 126.0049 | Vehicle class maintainance and repair cost aggregated from Islam et al. 2022 TCO assessment by GWVR class; M&R costs are empirically modelled as a function of cumulative lifetime mileage, which varies with vehicle age. Aggregation was done with Wards 2022 national GWVR class shares derived from truck sales by model in 2020. Values were harmonized using provincial avg. load factors in the last 5 years. | 3 | 1 | 1 | 3 | 1
T_MDV_T_FCEV_N | AB | Argonne National Laboratory, Islam, E., Vijayagopal, R., & Rousseau, A. (2022). A Comprehensive Simulation Study to Evaluate Future Vehicle Energy and Cost Reduction Potential (ANL/ESD-22/6). https://vms.taps.anl.gov/research-highlights/u-s-doe-vto-hfto-r-d-benefits/ | 2022 | 2019 | USD | 1.3528 | 2020 | CAD | M$/btkm | 2021 | New technology vintages 2021: 126.0049 | Vehicle class maintainance and repair cost aggregated from Islam et al. 2022 TCO assessment by GWVR class; M&R costs are empirically modelled as a function of cumulative lifetime mileage, which varies with vehicle age. Aggregation was done with Wards 2022 national GWVR class shares derived from truck sales by model in 2020. Values were harmonized using provincial avg. load factors in the last 5 years. | 3 | 1 | 1 | 3 | 1
T_MDV_T_FCEV_N | AB | Argonne National Laboratory, Islam, E., Vijayagopal, R., & Rousseau, A. (2022). A Comprehensive Simulation Study to Evaluate Future Vehicle Energy and Cost Reduction Potential (ANL/ESD-22/6). https://vms.taps.anl.gov/research-highlights/u-s-doe-vto-hfto-r-d-benefits/ | 2022 | 2019 | USD | 1.3528 | 2020 | CAD | M$/btkm | 2025 | New technology vintages 2021: 200.934; New technology vintages 2025: 126.0049 | Vehicle class maintainance and repair cost aggregated from Islam et al. 2022 TCO assessment by GWVR class; M&R costs are empirically modelled as a function of cumulative lifetime mileage, which varies with vehicle age. Aggregation was done with Wards 2022 national GWVR class shares derived from truck sales by model in 2020. Values were harmonized using provincial avg. load factors in the last 5 years. | 3 | 1 | 1 | 3 | 1
T_MDV_T_FCEV_N | AB | Argonne National Laboratory, Islam, E., Vijayagopal, R., & Rousseau, A. (2022). A Comprehensive Simulation Study to Evaluate Future Vehicle Energy and Cost Reduction Potential (ANL/ESD-22/6). https://vms.taps.anl.gov/research-highlights/u-s-doe-vto-hfto-r-d-benefits/ | 2022 | 2019 | USD | 1.3528 | 2020 | CAD | M$/btkm | 2030 | New technology vintages 2021: 239.9467; New technology vintages 2025: 200.934; New technology vintages 2030: 126.0049 | Vehicle class maintainance and repair cost aggregated from Islam et al. 2022 TCO assessment by GWVR class; M&R costs are empirically modelled as a function of cumulative lifetime mileage, which varies with vehicle age. Aggregation was done with Wards 2022 national GWVR class shares derived from truck sales by model in 2020. Values were harmonized using provincial avg. load factors in the last 5 years. | 3 | 1 | 1 | 3 | 1
T_MDV_T_FCEV_N | AB | Argonne National Laboratory, Islam, E., Vijayagopal, R., & Rousseau, A. (2022). A Comprehensive Simulation Study to Evaluate Future Vehicle Energy and Cost Reduction Potential (ANL/ESD-22/6). https://vms.taps.anl.gov/research-highlights/u-s-doe-vto-hfto-r-d-benefits/ | 2022 | 2019 | USD | 1.3528 | 2020 | CAD | M$/btkm | 2035 | New technology vintages 2021: 253.4113; New technology vintages 2025: 239.9467; New technology vintages 2030: 200.934; New technology vintages 2035: 126.0049 | Vehicle class maintainance and repair cost aggregated from Islam et al. 2022 TCO assessment by GWVR class; M&R costs are empirically modelled as a function of cumulative lifetime mileage, which varies with vehicle age. Aggregation was done with Wards 2022 national GWVR class shares derived from truck sales by model in 2020. Values were harmonized using provincial avg. load factors in the last 5 years. | 3 | 1 | 1 | 3 | 1
T_MDV_T_FCEV_N | AB | Argonne National Laboratory, Islam, E., Vijayagopal, R., & Rousseau, A. (2022). A Comprehensive Simulation Study to Evaluate Future Vehicle Energy and Cost Reduction Potential (ANL/ESD-22/6). https://vms.taps.anl.gov/research-highlights/u-s-doe-vto-hfto-r-d-benefits/ | 2022 | 2019 | USD | 1.3528 | 2020 | CAD | M$/btkm | 2040 | New technology vintages 2025: 253.4113; New technology vintages 2030: 239.9467; New technology vintages 2035: 200.934; New technology vintages 2040: 126.0049 | Vehicle class maintainance and repair cost aggregated from Islam et al. 2022 TCO assessment by GWVR class; M&R costs are empirically modelled as a function of cumulative lifetime mileage, which varies with vehicle age. Aggregation was done with Wards 2022 national GWVR class shares derived from truck sales by model in 2020. Values were harmonized using provincial avg. load factors in the last 5 years. | 3 | 1 | 1 | 3 | 1
T_MDV_T_FCEV_N | AB | Argonne National Laboratory, Islam, E., Vijayagopal, R., & Rousseau, A. (2022). A Comprehensive Simulation Study to Evaluate Future Vehicle Energy and Cost Reduction Potential (ANL/ESD-22/6). https://vms.taps.anl.gov/research-highlights/u-s-doe-vto-hfto-r-d-benefits/ | 2022 | 2019 | USD | 1.3528 | 2020 | CAD | M$/btkm | 2045 | New technology vintages 2030: 253.4113; New technology vintages 2035: 239.9467; New technology vintages 2040: 200.934; New technology vintages 2045: 126.0049 | Vehicle class maintainance and repair cost aggregated from Islam et al. 2022 TCO assessment by GWVR class; M&R costs are empirically modelled as a function of cumulative lifetime mileage, which varies with vehicle age. Aggregation was done with Wards 2022 national GWVR class shares derived from truck sales by model in 2020. Values were harmonized using provincial avg. load factors in the last 5 years. | 3 | 1 | 1 | 3 | 1
T_MDV_T_FCEV_N | AB | Argonne National Laboratory, Islam, E., Vijayagopal, R., & Rousseau, A. (2022). A Comprehensive Simulation Study to Evaluate Future Vehicle Energy and Cost Reduction Potential (ANL/ESD-22/6). https://vms.taps.anl.gov/research-highlights/u-s-doe-vto-hfto-r-d-benefits/ | 2022 | 2019 | USD | 1.3528 | 2020 | CAD | M$/btkm | 2050 | New technology vintages 2035: 253.4113; New technology vintages 2040: 239.9467; New technology vintages 2045: 200.934; New technology vintages 2050: 126.0049 | Vehicle class maintainance and repair cost aggregated from Islam et al. 2022 TCO assessment by GWVR class; M&R costs are empirically modelled as a function of cumulative lifetime mileage, which varies with vehicle age. Aggregation was done with Wards 2022 national GWVR class shares derived from truck sales by model in 2020. Values were harmonized using provincial avg. load factors in the last 5 years. | 3 | 1 | 1 | 3 | 1
T_MDV_T_FCHEV_N | AB | Argonne National Laboratory, Islam, E., Vijayagopal, R., & Rousseau, A. (2022). A Comprehensive Simulation Study to Evaluate Future Vehicle Energy and Cost Reduction Potential (ANL/ESD-22/6). https://vms.taps.anl.gov/research-highlights/u-s-doe-vto-hfto-r-d-benefits/ | 2022 | 2019 | USD | 1.3528 | 2020 | CAD | M$/btkm | 2021 | New technology vintages 2021: 126.0049 | Vehicle class maintainance and repair cost aggregated from Islam et al. 2022 TCO assessment by GWVR class; M&R costs are empirically modelled as a function of cumulative lifetime mileage, which varies with vehicle age. Aggregation was done with Wards 2022 national GWVR class shares derived from truck sales by model in 2020. Values were harmonized using provincial avg. load factors in the last 5 years. | 3 | 1 | 1 | 3 | 1
T_MDV_T_FCHEV_N | AB | Argonne National Laboratory, Islam, E., Vijayagopal, R., & Rousseau, A. (2022). A Comprehensive Simulation Study to Evaluate Future Vehicle Energy and Cost Reduction Potential (ANL/ESD-22/6). https://vms.taps.anl.gov/research-highlights/u-s-doe-vto-hfto-r-d-benefits/ | 2022 | 2019 | USD | 1.3528 | 2020 | CAD | M$/btkm | 2025 | New technology vintages 2021: 200.934; New technology vintages 2025: 126.0049 | Vehicle class maintainance and repair cost aggregated from Islam et al. 2022 TCO assessment by GWVR class; M&R costs are empirically modelled as a function of cumulative lifetime mileage, which varies with vehicle age. Aggregation was done with Wards 2022 national GWVR class shares derived from truck sales by model in 2020. Values were harmonized using provincial avg. load factors in the last 5 years. | 3 | 1 | 1 | 3 | 1
T_MDV_T_FCHEV_N | AB | Argonne National Laboratory, Islam, E., Vijayagopal, R., & Rousseau, A. (2022). A Comprehensive Simulation Study to Evaluate Future Vehicle Energy and Cost Reduction Potential (ANL/ESD-22/6). https://vms.taps.anl.gov/research-highlights/u-s-doe-vto-hfto-r-d-benefits/ | 2022 | 2019 | USD | 1.3528 | 2020 | CAD | M$/btkm | 2030 | New technology vintages 2021: 239.9467; New technology vintages 2025: 200.934; New technology vintages 2030: 126.0049 | Vehicle class maintainance and repair cost aggregated from Islam et al. 2022 TCO assessment by GWVR class; M&R costs are empirically modelled as a function of cumulative lifetime mileage, which varies with vehicle age. Aggregation was done with Wards 2022 national GWVR class shares derived from truck sales by model in 2020. Values were harmonized using provincial avg. load factors in the last 5 years. | 3 | 1 | 1 | 3 | 1
T_MDV_T_FCHEV_N | AB | Argonne National Laboratory, Islam, E., Vijayagopal, R., & Rousseau, A. (2022). A Comprehensive Simulation Study to Evaluate Future Vehicle Energy and Cost Reduction Potential (ANL/ESD-22/6). https://vms.taps.anl.gov/research-highlights/u-s-doe-vto-hfto-r-d-benefits/ | 2022 | 2019 | USD | 1.3528 | 2020 | CAD | M$/btkm | 2035 | New technology vintages 2021: 253.4113; New technology vintages 2025: 239.9467; New technology vintages 2030: 200.934; New technology vintages 2035: 126.0049 | Vehicle class maintainance and repair cost aggregated from Islam et al. 2022 TCO assessment by GWVR class; M&R costs are empirically modelled as a function of cumulative lifetime mileage, which varies with vehicle age. Aggregation was done with Wards 2022 national GWVR class shares derived from truck sales by model in 2020. Values were harmonized using provincial avg. load factors in the last 5 years. | 3 | 1 | 1 | 3 | 1
T_MDV_T_FCHEV_N | AB | Argonne National Laboratory, Islam, E., Vijayagopal, R., & Rousseau, A. (2022). A Comprehensive Simulation Study to Evaluate Future Vehicle Energy and Cost Reduction Potential (ANL/ESD-22/6). https://vms.taps.anl.gov/research-highlights/u-s-doe-vto-hfto-r-d-benefits/ | 2022 | 2019 | USD | 1.3528 | 2020 | CAD | M$/btkm | 2040 | New technology vintages 2025: 253.4113; New technology vintages 2030: 239.9467; New technology vintages 2035: 200.934; New technology vintages 2040: 126.0049 | Vehicle class maintainance and repair cost aggregated from Islam et al. 2022 TCO assessment by GWVR class; M&R costs are empirically modelled as a function of cumulative lifetime mileage, which varies with vehicle age. Aggregation was done with Wards 2022 national GWVR class shares derived from truck sales by model in 2020. Values were harmonized using provincial avg. load factors in the last 5 years. | 3 | 1 | 1 | 3 | 1
T_MDV_T_FCHEV_N | AB | Argonne National Laboratory, Islam, E., Vijayagopal, R., & Rousseau, A. (2022). A Comprehensive Simulation Study to Evaluate Future Vehicle Energy and Cost Reduction Potential (ANL/ESD-22/6). https://vms.taps.anl.gov/research-highlights/u-s-doe-vto-hfto-r-d-benefits/ | 2022 | 2019 | USD | 1.3528 | 2020 | CAD | M$/btkm | 2045 | New technology vintages 2030: 253.4113; New technology vintages 2035: 239.9467; New technology vintages 2040: 200.934; New technology vintages 2045: 126.0049 | Vehicle class maintainance and repair cost aggregated from Islam et al. 2022 TCO assessment by GWVR class; M&R costs are empirically modelled as a function of cumulative lifetime mileage, which varies with vehicle age. Aggregation was done with Wards 2022 national GWVR class shares derived from truck sales by model in 2020. Values were harmonized using provincial avg. load factors in the last 5 years. | 3 | 1 | 1 | 3 | 1
T_MDV_T_FCHEV_N | AB | Argonne National Laboratory, Islam, E., Vijayagopal, R., & Rousseau, A. (2022). A Comprehensive Simulation Study to Evaluate Future Vehicle Energy and Cost Reduction Potential (ANL/ESD-22/6). https://vms.taps.anl.gov/research-highlights/u-s-doe-vto-hfto-r-d-benefits/ | 2022 | 2019 | USD | 1.3528 | 2020 | CAD | M$/btkm | 2050 | New technology vintages 2035: 253.4113; New technology vintages 2040: 239.9467; New technology vintages 2045: 200.934; New technology vintages 2050: 126.0049 | Vehicle class maintainance and repair cost aggregated from Islam et al. 2022 TCO assessment by GWVR class; M&R costs are empirically modelled as a function of cumulative lifetime mileage, which varies with vehicle age. Aggregation was done with Wards 2022 national GWVR class shares derived from truck sales by model in 2020. Values were harmonized using provincial avg. load factors in the last 5 years. | 3 | 1 | 1 | 3 | 1
T_HDV_T_DSL_N | AB | Argonne National Laboratory, Islam, E., Vijayagopal, R., & Rousseau, A. (2022). A Comprehensive Simulation Study to Evaluate Future Vehicle Energy and Cost Reduction Potential (ANL/ESD-22/6). https://vms.taps.anl.gov/research-highlights/u-s-doe-vto-hfto-r-d-benefits/ | 2022 | 2019 | USD | 1.3528 | 2020 | CAD | M$/btkm | 2021 | New technology vintages 2021: 17.2912 | Vehicle class maintainance and repair cost aggregated from Islam et al. 2022 TCO assessment by Class 8 truck types; M&R costs are empirically modelled as a function of cumulative lifetime mileage, which varies with vehicle age. Aggregation was done with StatCan Table: 23-10-0219-01 shipment type shares (local vs. long distance). Values were harmonized using provincial avg. load factors in the last 5 years. | 3 | 1 | 1 | 3 | 1
T_HDV_T_DSL_N | AB | Argonne National Laboratory, Islam, E., Vijayagopal, R., & Rousseau, A. (2022). A Comprehensive Simulation Study to Evaluate Future Vehicle Energy and Cost Reduction Potential (ANL/ESD-22/6). https://vms.taps.anl.gov/research-highlights/u-s-doe-vto-hfto-r-d-benefits/ | 2022 | 2019 | USD | 1.3528 | 2020 | CAD | M$/btkm | 2025 | New technology vintages 2021: 25.0965; New technology vintages 2025: 17.2912 | Vehicle class maintainance and repair cost aggregated from Islam et al. 2022 TCO assessment by Class 8 truck types; M&R costs are empirically modelled as a function of cumulative lifetime mileage, which varies with vehicle age. Aggregation was done with StatCan Table: 23-10-0219-01 shipment type shares (local vs. long distance). Values were harmonized using provincial avg. load factors in the last 5 years. | 3 | 1 | 1 | 3 | 1
T_HDV_T_DSL_N | AB | Argonne National Laboratory, Islam, E., Vijayagopal, R., & Rousseau, A. (2022). A Comprehensive Simulation Study to Evaluate Future Vehicle Energy and Cost Reduction Potential (ANL/ESD-22/6). https://vms.taps.anl.gov/research-highlights/u-s-doe-vto-hfto-r-d-benefits/ | 2022 | 2019 | USD | 1.3528 | 2020 | CAD | M$/btkm | 2030 | New technology vintages 2021: 28.81; New technology vintages 2025: 25.0965; New technology vintages 2030: 17.2912 | Vehicle class maintainance and repair cost aggregated from Islam et al. 2022 TCO assessment by Class 8 truck types; M&R costs are empirically modelled as a function of cumulative lifetime mileage, which varies with vehicle age. Aggregation was done with StatCan Table: 23-10-0219-01 shipment type shares (local vs. long distance). Values were harmonized using provincial avg. load factors in the last 5 years. | 3 | 1 | 1 | 3 | 1
T_HDV_T_DSL_N | AB | Argonne National Laboratory, Islam, E., Vijayagopal, R., & Rousseau, A. (2022). A Comprehensive Simulation Study to Evaluate Future Vehicle Energy and Cost Reduction Potential (ANL/ESD-22/6). https://vms.taps.anl.gov/research-highlights/u-s-doe-vto-hfto-r-d-benefits/ | 2022 | 2019 | USD | 1.3528 | 2020 | CAD | M$/btkm | 2035 | New technology vintages 2021: 29.7692; New technology vintages 2025: 28.81; New technology vintages 2030: 25.0965; New technology vintages 2035: 17.2912 | Vehicle class maintainance and repair cost aggregated from Islam et al. 2022 TCO assessment by Class 8 truck types; M&R costs are empirically modelled as a function of cumulative lifetime mileage, which varies with vehicle age. Aggregation was done with StatCan Table: 23-10-0219-01 shipment type shares (local vs. long distance). Values were harmonized using provincial avg. load factors in the last 5 years. | 3 | 1 | 1 | 3 | 1
T_HDV_T_DSL_N | AB | Argonne National Laboratory, Islam, E., Vijayagopal, R., & Rousseau, A. (2022). A Comprehensive Simulation Study to Evaluate Future Vehicle Energy and Cost Reduction Potential (ANL/ESD-22/6). https://vms.taps.anl.gov/research-highlights/u-s-doe-vto-hfto-r-d-benefits/ | 2022 | 2019 | USD | 1.3528 | 2020 | CAD | M$/btkm | 2040 | New technology vintages 2025: 29.7692; New technology vintages 2030: 28.81; New technology vintages 2035: 25.0965; New technology vintages 2040: 17.2912 | Vehicle class maintainance and repair cost aggregated from Islam et al. 2022 TCO assessment by Class 8 truck types; M&R costs are empirically modelled as a function of cumulative lifetime mileage, which varies with vehicle age. Aggregation was done with StatCan Table: 23-10-0219-01 shipment type shares (local vs. long distance). Values were harmonized using provincial avg. load factors in the last 5 years. | 3 | 1 | 1 | 3 | 1
T_HDV_T_DSL_N | AB | Argonne National Laboratory, Islam, E., Vijayagopal, R., & Rousseau, A. (2022). A Comprehensive Simulation Study to Evaluate Future Vehicle Energy and Cost Reduction Potential (ANL/ESD-22/6). https://vms.taps.anl.gov/research-highlights/u-s-doe-vto-hfto-r-d-benefits/ | 2022 | 2019 | USD | 1.3528 | 2020 | CAD | M$/btkm | 2045 | New technology vintages 2030: 29.7692; New technology vintages 2035: 28.81; New technology vintages 2040: 25.0965; New technology vintages 2045: 17.2912 | Vehicle class maintainance and repair cost aggregated from Islam et al. 2022 TCO assessment by Class 8 truck types; M&R costs are empirically modelled as a function of cumulative lifetime mileage, which varies with vehicle age. Aggregation was done with StatCan Table: 23-10-0219-01 shipment type shares (local vs. long distance). Values were harmonized using provincial avg. load factors in the last 5 years. | 3 | 1 | 1 | 3 | 1
T_HDV_T_DSL_N | AB | Argonne National Laboratory, Islam, E., Vijayagopal, R., & Rousseau, A. (2022). A Comprehensive Simulation Study to Evaluate Future Vehicle Energy and Cost Reduction Potential (ANL/ESD-22/6). https://vms.taps.anl.gov/research-highlights/u-s-doe-vto-hfto-r-d-benefits/ | 2022 | 2019 | USD | 1.3528 | 2020 | CAD | M$/btkm | 2050 | New technology vintages 2035: 29.7692; New technology vintages 2040: 28.81; New technology vintages 2045: 25.0965; New technology vintages 2050: 17.2912 | Vehicle class maintainance and repair cost aggregated from Islam et al. 2022 TCO assessment by Class 8 truck types; M&R costs are empirically modelled as a function of cumulative lifetime mileage, which varies with vehicle age. Aggregation was done with StatCan Table: 23-10-0219-01 shipment type shares (local vs. long distance). Values were harmonized using provincial avg. load factors in the last 5 years. | 3 | 1 | 1 | 3 | 1
T_HDV_T_DSL_HEV_N | AB | Argonne National Laboratory, Islam, E., Vijayagopal, R., & Rousseau, A. (2022). A Comprehensive Simulation Study to Evaluate Future Vehicle Energy and Cost Reduction Potential (ANL/ESD-22/6). https://vms.taps.anl.gov/research-highlights/u-s-doe-vto-hfto-r-d-benefits/ | 2022 | 2019 | USD | 1.3528 | 2020 | CAD | M$/btkm | 2021 | New technology vintages 2021: 15.0434 | Vehicle class maintainance and repair cost aggregated from Islam et al. 2022 TCO assessment by Class 8 truck types; M&R costs are empirically modelled as a function of cumulative lifetime mileage, which varies with vehicle age. Aggregation was done with StatCan Table: 23-10-0219-01 shipment type shares (local vs. long distance). Values were harmonized using provincial avg. load factors in the last 5 years. | 3 | 1 | 1 | 3 | 1
T_HDV_T_DSL_HEV_N | AB | Argonne National Laboratory, Islam, E., Vijayagopal, R., & Rousseau, A. (2022). A Comprehensive Simulation Study to Evaluate Future Vehicle Energy and Cost Reduction Potential (ANL/ESD-22/6). https://vms.taps.anl.gov/research-highlights/u-s-doe-vto-hfto-r-d-benefits/ | 2022 | 2019 | USD | 1.3528 | 2020 | CAD | M$/btkm | 2025 | New technology vintages 2021: 21.834; New technology vintages 2025: 15.0434 | Vehicle class maintainance and repair cost aggregated from Islam et al. 2022 TCO assessment by Class 8 truck types; M&R costs are empirically modelled as a function of cumulative lifetime mileage, which varies with vehicle age. Aggregation was done with StatCan Table: 23-10-0219-01 shipment type shares (local vs. long distance). Values were harmonized using provincial avg. load factors in the last 5 years. | 3 | 1 | 1 | 3 | 1
T_HDV_T_DSL_HEV_N | AB | Argonne National Laboratory, Islam, E., Vijayagopal, R., & Rousseau, A. (2022). A Comprehensive Simulation Study to Evaluate Future Vehicle Energy and Cost Reduction Potential (ANL/ESD-22/6). https://vms.taps.anl.gov/research-highlights/u-s-doe-vto-hfto-r-d-benefits/ | 2022 | 2019 | USD | 1.3528 | 2020 | CAD | M$/btkm | 2030 | New technology vintages 2021: 25.0647; New technology vintages 2025: 21.834; New technology vintages 2030: 15.0434 | Vehicle class maintainance and repair cost aggregated from Islam et al. 2022 TCO assessment by Class 8 truck types; M&R costs are empirically modelled as a function of cumulative lifetime mileage, which varies with vehicle age. Aggregation was done with StatCan Table: 23-10-0219-01 shipment type shares (local vs. long distance). Values were harmonized using provincial avg. load factors in the last 5 years. | 3 | 1 | 1 | 3 | 1
T_HDV_T_DSL_HEV_N | AB | Argonne National Laboratory, Islam, E., Vijayagopal, R., & Rousseau, A. (2022). A Comprehensive Simulation Study to Evaluate Future Vehicle Energy and Cost Reduction Potential (ANL/ESD-22/6). https://vms.taps.anl.gov/research-highlights/u-s-doe-vto-hfto-r-d-benefits/ | 2022 | 2019 | USD | 1.3528 | 2020 | CAD | M$/btkm | 2035 | New technology vintages 2021: 25.8992; New technology vintages 2025: 25.0647; New technology vintages 2030: 21.834; New technology vintages 2035: 15.0434 | Vehicle class maintainance and repair cost aggregated from Islam et al. 2022 TCO assessment by Class 8 truck types; M&R costs are empirically modelled as a function of cumulative lifetime mileage, which varies with vehicle age. Aggregation was done with StatCan Table: 23-10-0219-01 shipment type shares (local vs. long distance). Values were harmonized using provincial avg. load factors in the last 5 years. | 3 | 1 | 1 | 3 | 1
T_HDV_T_DSL_HEV_N | AB | Argonne National Laboratory, Islam, E., Vijayagopal, R., & Rousseau, A. (2022). A Comprehensive Simulation Study to Evaluate Future Vehicle Energy and Cost Reduction Potential (ANL/ESD-22/6). https://vms.taps.anl.gov/research-highlights/u-s-doe-vto-hfto-r-d-benefits/ | 2022 | 2019 | USD | 1.3528 | 2020 | CAD | M$/btkm | 2040 | New technology vintages 2025: 25.8992; New technology vintages 2030: 25.0647; New technology vintages 2035: 21.834; New technology vintages 2040: 15.0434 | Vehicle class maintainance and repair cost aggregated from Islam et al. 2022 TCO assessment by Class 8 truck types; M&R costs are empirically modelled as a function of cumulative lifetime mileage, which varies with vehicle age. Aggregation was done with StatCan Table: 23-10-0219-01 shipment type shares (local vs. long distance). Values were harmonized using provincial avg. load factors in the last 5 years. | 3 | 1 | 1 | 3 | 1
T_HDV_T_DSL_HEV_N | AB | Argonne National Laboratory, Islam, E., Vijayagopal, R., & Rousseau, A. (2022). A Comprehensive Simulation Study to Evaluate Future Vehicle Energy and Cost Reduction Potential (ANL/ESD-22/6). https://vms.taps.anl.gov/research-highlights/u-s-doe-vto-hfto-r-d-benefits/ | 2022 | 2019 | USD | 1.3528 | 2020 | CAD | M$/btkm | 2045 | New technology vintages 2030: 25.8992; New technology vintages 2035: 25.0647; New technology vintages 2040: 21.834; New technology vintages 2045: 15.0434 | Vehicle class maintainance and repair cost aggregated from Islam et al. 2022 TCO assessment by Class 8 truck types; M&R costs are empirically modelled as a function of cumulative lifetime mileage, which varies with vehicle age. Aggregation was done with StatCan Table: 23-10-0219-01 shipment type shares (local vs. long distance). Values were harmonized using provincial avg. load factors in the last 5 years. | 3 | 1 | 1 | 3 | 1
T_HDV_T_DSL_HEV_N | AB | Argonne National Laboratory, Islam, E., Vijayagopal, R., & Rousseau, A. (2022). A Comprehensive Simulation Study to Evaluate Future Vehicle Energy and Cost Reduction Potential (ANL/ESD-22/6). https://vms.taps.anl.gov/research-highlights/u-s-doe-vto-hfto-r-d-benefits/ | 2022 | 2019 | USD | 1.3528 | 2020 | CAD | M$/btkm | 2050 | New technology vintages 2035: 25.8992; New technology vintages 2040: 25.0647; New technology vintages 2045: 21.834; New technology vintages 2050: 15.0434 | Vehicle class maintainance and repair cost aggregated from Islam et al. 2022 TCO assessment by Class 8 truck types; M&R costs are empirically modelled as a function of cumulative lifetime mileage, which varies with vehicle age. Aggregation was done with StatCan Table: 23-10-0219-01 shipment type shares (local vs. long distance). Values were harmonized using provincial avg. load factors in the last 5 years. | 3 | 1 | 1 | 3 | 1
T_HDV_T_DSL_PHEV_N | AB | Argonne National Laboratory, Islam, E., Vijayagopal, R., & Rousseau, A. (2022). A Comprehensive Simulation Study to Evaluate Future Vehicle Energy and Cost Reduction Potential (ANL/ESD-22/6). https://vms.taps.anl.gov/research-highlights/u-s-doe-vto-hfto-r-d-benefits/ | 2022 | 2019 | USD | 1.3528 | 2020 | CAD | M$/btkm | 2021 | New technology vintages 2021: 14.5246 | Vehicle class maintainance and repair cost aggregated from Islam et al. 2022 TCO assessment by Class 8 truck types; M&R costs are empirically modelled as a function of cumulative lifetime mileage, which varies with vehicle age. Aggregation was done with StatCan Table: 23-10-0219-01 shipment type shares (local vs. long distance). Values were harmonized using provincial avg. load factors in the last 5 years. | 3 | 1 | 1 | 3 | 1
T_HDV_T_DSL_PHEV_N | AB | Argonne National Laboratory, Islam, E., Vijayagopal, R., & Rousseau, A. (2022). A Comprehensive Simulation Study to Evaluate Future Vehicle Energy and Cost Reduction Potential (ANL/ESD-22/6). https://vms.taps.anl.gov/research-highlights/u-s-doe-vto-hfto-r-d-benefits/ | 2022 | 2019 | USD | 1.3528 | 2020 | CAD | M$/btkm | 2025 | New technology vintages 2021: 21.0811; New technology vintages 2025: 14.5246 | Vehicle class maintainance and repair cost aggregated from Islam et al. 2022 TCO assessment by Class 8 truck types; M&R costs are empirically modelled as a function of cumulative lifetime mileage, which varies with vehicle age. Aggregation was done with StatCan Table: 23-10-0219-01 shipment type shares (local vs. long distance). Values were harmonized using provincial avg. load factors in the last 5 years. | 3 | 1 | 1 | 3 | 1
T_HDV_T_DSL_PHEV_N | AB | Argonne National Laboratory, Islam, E., Vijayagopal, R., & Rousseau, A. (2022). A Comprehensive Simulation Study to Evaluate Future Vehicle Energy and Cost Reduction Potential (ANL/ESD-22/6). https://vms.taps.anl.gov/research-highlights/u-s-doe-vto-hfto-r-d-benefits/ | 2022 | 2019 | USD | 1.3528 | 2020 | CAD | M$/btkm | 2030 | New technology vintages 2021: 24.2004; New technology vintages 2025: 21.0811; New technology vintages 2030: 14.5246 | Vehicle class maintainance and repair cost aggregated from Islam et al. 2022 TCO assessment by Class 8 truck types; M&R costs are empirically modelled as a function of cumulative lifetime mileage, which varies with vehicle age. Aggregation was done with StatCan Table: 23-10-0219-01 shipment type shares (local vs. long distance). Values were harmonized using provincial avg. load factors in the last 5 years. | 3 | 1 | 1 | 3 | 1
T_HDV_T_DSL_PHEV_N | AB | Argonne National Laboratory, Islam, E., Vijayagopal, R., & Rousseau, A. (2022). A Comprehensive Simulation Study to Evaluate Future Vehicle Energy and Cost Reduction Potential (ANL/ESD-22/6). https://vms.taps.anl.gov/research-highlights/u-s-doe-vto-hfto-r-d-benefits/ | 2022 | 2019 | USD | 1.3528 | 2020 | CAD | M$/btkm | 2035 | New technology vintages 2021: 25.0061; New technology vintages 2025: 24.2004; New technology vintages 2030: 21.0811; New technology vintages 2035: 14.5246 | Vehicle class maintainance and repair cost aggregated from Islam et al. 2022 TCO assessment by Class 8 truck types; M&R costs are empirically modelled as a function of cumulative lifetime mileage, which varies with vehicle age. Aggregation was done with StatCan Table: 23-10-0219-01 shipment type shares (local vs. long distance). Values were harmonized using provincial avg. load factors in the last 5 years. | 3 | 1 | 1 | 3 | 1
T_HDV_T_DSL_PHEV_N | AB | Argonne National Laboratory, Islam, E., Vijayagopal, R., & Rousseau, A. (2022). A Comprehensive Simulation Study to Evaluate Future Vehicle Energy and Cost Reduction Potential (ANL/ESD-22/6). https://vms.taps.anl.gov/research-highlights/u-s-doe-vto-hfto-r-d-benefits/ | 2022 | 2019 | USD | 1.3528 | 2020 | CAD | M$/btkm | 2040 | New technology vintages 2025: 25.0061; New technology vintages 2030: 24.2004; New technology vintages 2035: 21.0811; New technology vintages 2040: 14.5246 | Vehicle class maintainance and repair cost aggregated from Islam et al. 2022 TCO assessment by Class 8 truck types; M&R costs are empirically modelled as a function of cumulative lifetime mileage, which varies with vehicle age. Aggregation was done with StatCan Table: 23-10-0219-01 shipment type shares (local vs. long distance). Values were harmonized using provincial avg. load factors in the last 5 years. | 3 | 1 | 1 | 3 | 1
T_HDV_T_DSL_PHEV_N | AB | Argonne National Laboratory, Islam, E., Vijayagopal, R., & Rousseau, A. (2022). A Comprehensive Simulation Study to Evaluate Future Vehicle Energy and Cost Reduction Potential (ANL/ESD-22/6). https://vms.taps.anl.gov/research-highlights/u-s-doe-vto-hfto-r-d-benefits/ | 2022 | 2019 | USD | 1.3528 | 2020 | CAD | M$/btkm | 2045 | New technology vintages 2030: 25.0061; New technology vintages 2035: 24.2004; New technology vintages 2040: 21.0811; New technology vintages 2045: 14.5246 | Vehicle class maintainance and repair cost aggregated from Islam et al. 2022 TCO assessment by Class 8 truck types; M&R costs are empirically modelled as a function of cumulative lifetime mileage, which varies with vehicle age. Aggregation was done with StatCan Table: 23-10-0219-01 shipment type shares (local vs. long distance). Values were harmonized using provincial avg. load factors in the last 5 years. | 3 | 1 | 1 | 3 | 1
T_HDV_T_DSL_PHEV_N | AB | Argonne National Laboratory, Islam, E., Vijayagopal, R., & Rousseau, A. (2022). A Comprehensive Simulation Study to Evaluate Future Vehicle Energy and Cost Reduction Potential (ANL/ESD-22/6). https://vms.taps.anl.gov/research-highlights/u-s-doe-vto-hfto-r-d-benefits/ | 2022 | 2019 | USD | 1.3528 | 2020 | CAD | M$/btkm | 2050 | New technology vintages 2035: 25.0061; New technology vintages 2040: 24.2004; New technology vintages 2045: 21.0811; New technology vintages 2050: 14.5246 | Vehicle class maintainance and repair cost aggregated from Islam et al. 2022 TCO assessment by Class 8 truck types; M&R costs are empirically modelled as a function of cumulative lifetime mileage, which varies with vehicle age. Aggregation was done with StatCan Table: 23-10-0219-01 shipment type shares (local vs. long distance). Values were harmonized using provincial avg. load factors in the last 5 years. | 3 | 1 | 1 | 3 | 1
T_HDV_T_BEV_N | AB | Argonne National Laboratory, Islam, E., Vijayagopal, R., & Rousseau, A. (2022). A Comprehensive Simulation Study to Evaluate Future Vehicle Energy and Cost Reduction Potential (ANL/ESD-22/6). https://vms.taps.anl.gov/research-highlights/u-s-doe-vto-hfto-r-d-benefits/ | 2022 | 2019 | USD | 1.3528 | 2020 | CAD | M$/btkm | 2021 | New technology vintages 2021: 10.3747 | Vehicle class maintainance and repair cost aggregated from Islam et al. 2022 TCO assessment by Class 8 truck types; M&R costs are empirically modelled as a function of cumulative lifetime mileage, which varies with vehicle age. Aggregation was done with StatCan Table: 23-10-0219-01 shipment type shares (local vs. long distance). Values were harmonized using provincial avg. load factors in the last 5 years. | 3 | 1 | 1 | 3 | 1
T_HDV_T_BEV_N | AB | Argonne National Laboratory, Islam, E., Vijayagopal, R., & Rousseau, A. (2022). A Comprehensive Simulation Study to Evaluate Future Vehicle Energy and Cost Reduction Potential (ANL/ESD-22/6). https://vms.taps.anl.gov/research-highlights/u-s-doe-vto-hfto-r-d-benefits/ | 2022 | 2019 | USD | 1.3528 | 2020 | CAD | M$/btkm | 2025 | New technology vintages 2021: 15.0579; New technology vintages 2025: 10.3747 | Vehicle class maintainance and repair cost aggregated from Islam et al. 2022 TCO assessment by Class 8 truck types; M&R costs are empirically modelled as a function of cumulative lifetime mileage, which varies with vehicle age. Aggregation was done with StatCan Table: 23-10-0219-01 shipment type shares (local vs. long distance). Values were harmonized using provincial avg. load factors in the last 5 years. | 3 | 1 | 1 | 3 | 1
T_HDV_T_BEV_N | AB | Argonne National Laboratory, Islam, E., Vijayagopal, R., & Rousseau, A. (2022). A Comprehensive Simulation Study to Evaluate Future Vehicle Energy and Cost Reduction Potential (ANL/ESD-22/6). https://vms.taps.anl.gov/research-highlights/u-s-doe-vto-hfto-r-d-benefits/ | 2022 | 2019 | USD | 1.3528 | 2020 | CAD | M$/btkm | 2030 | New technology vintages 2021: 17.286; New technology vintages 2025: 15.0579; New technology vintages 2030: 10.3747 | Vehicle class maintainance and repair cost aggregated from Islam et al. 2022 TCO assessment by Class 8 truck types; M&R costs are empirically modelled as a function of cumulative lifetime mileage, which varies with vehicle age. Aggregation was done with StatCan Table: 23-10-0219-01 shipment type shares (local vs. long distance). Values were harmonized using provincial avg. load factors in the last 5 years. | 3 | 1 | 1 | 3 | 1
T_HDV_T_BEV_N | AB | Argonne National Laboratory, Islam, E., Vijayagopal, R., & Rousseau, A. (2022). A Comprehensive Simulation Study to Evaluate Future Vehicle Energy and Cost Reduction Potential (ANL/ESD-22/6). https://vms.taps.anl.gov/research-highlights/u-s-doe-vto-hfto-r-d-benefits/ | 2022 | 2019 | USD | 1.3528 | 2020 | CAD | M$/btkm | 2035 | New technology vintages 2021: 17.8615; New technology vintages 2025: 17.286; New technology vintages 2030: 15.0579; New technology vintages 2035: 10.3747 | Vehicle class maintainance and repair cost aggregated from Islam et al. 2022 TCO assessment by Class 8 truck types; M&R costs are empirically modelled as a function of cumulative lifetime mileage, which varies with vehicle age. Aggregation was done with StatCan Table: 23-10-0219-01 shipment type shares (local vs. long distance). Values were harmonized using provincial avg. load factors in the last 5 years. | 3 | 1 | 1 | 3 | 1
T_HDV_T_BEV_N | AB | Argonne National Laboratory, Islam, E., Vijayagopal, R., & Rousseau, A. (2022). A Comprehensive Simulation Study to Evaluate Future Vehicle Energy and Cost Reduction Potential (ANL/ESD-22/6). https://vms.taps.anl.gov/research-highlights/u-s-doe-vto-hfto-r-d-benefits/ | 2022 | 2019 | USD | 1.3528 | 2020 | CAD | M$/btkm | 2040 | New technology vintages 2025: 17.8615; New technology vintages 2030: 17.286; New technology vintages 2035: 15.0579; New technology vintages 2040: 10.3747 | Vehicle class maintainance and repair cost aggregated from Islam et al. 2022 TCO assessment by Class 8 truck types; M&R costs are empirically modelled as a function of cumulative lifetime mileage, which varies with vehicle age. Aggregation was done with StatCan Table: 23-10-0219-01 shipment type shares (local vs. long distance). Values were harmonized using provincial avg. load factors in the last 5 years. | 3 | 1 | 1 | 3 | 1
T_HDV_T_BEV_N | AB | Argonne National Laboratory, Islam, E., Vijayagopal, R., & Rousseau, A. (2022). A Comprehensive Simulation Study to Evaluate Future Vehicle Energy and Cost Reduction Potential (ANL/ESD-22/6). https://vms.taps.anl.gov/research-highlights/u-s-doe-vto-hfto-r-d-benefits/ | 2022 | 2019 | USD | 1.3528 | 2020 | CAD | M$/btkm | 2045 | New technology vintages 2030: 17.8615; New technology vintages 2035: 17.286; New technology vintages 2040: 15.0579; New technology vintages 2045: 10.3747 | Vehicle class maintainance and repair cost aggregated from Islam et al. 2022 TCO assessment by Class 8 truck types; M&R costs are empirically modelled as a function of cumulative lifetime mileage, which varies with vehicle age. Aggregation was done with StatCan Table: 23-10-0219-01 shipment type shares (local vs. long distance). Values were harmonized using provincial avg. load factors in the last 5 years. | 3 | 1 | 1 | 3 | 1
T_HDV_T_BEV_N | AB | Argonne National Laboratory, Islam, E., Vijayagopal, R., & Rousseau, A. (2022). A Comprehensive Simulation Study to Evaluate Future Vehicle Energy and Cost Reduction Potential (ANL/ESD-22/6). https://vms.taps.anl.gov/research-highlights/u-s-doe-vto-hfto-r-d-benefits/ | 2022 | 2019 | USD | 1.3528 | 2020 | CAD | M$/btkm | 2050 | New technology vintages 2035: 17.8615; New technology vintages 2040: 17.286; New technology vintages 2045: 15.0579; New technology vintages 2050: 10.3747 | Vehicle class maintainance and repair cost aggregated from Islam et al. 2022 TCO assessment by Class 8 truck types; M&R costs are empirically modelled as a function of cumulative lifetime mileage, which varies with vehicle age. Aggregation was done with StatCan Table: 23-10-0219-01 shipment type shares (local vs. long distance). Values were harmonized using provincial avg. load factors in the last 5 years. | 3 | 1 | 1 | 3 | 1
T_HDV_T_FCEV_N | AB | Argonne National Laboratory, Islam, E., Vijayagopal, R., & Rousseau, A. (2022). A Comprehensive Simulation Study to Evaluate Future Vehicle Energy and Cost Reduction Potential (ANL/ESD-22/6). https://vms.taps.anl.gov/research-highlights/u-s-doe-vto-hfto-r-d-benefits/ | 2022 | 2019 | USD | 1.3528 | 2020 | CAD | M$/btkm | 2021 | New technology vintages 2021: 10.3747 | Vehicle class maintainance and repair cost aggregated from Islam et al. 2022 TCO assessment by Class 8 truck types; M&R costs are empirically modelled as a function of cumulative lifetime mileage, which varies with vehicle age. Aggregation was done with StatCan Table: 23-10-0219-01 shipment type shares (local vs. long distance). Values were harmonized using provincial avg. load factors in the last 5 years. | 3 | 1 | 1 | 3 | 1
T_HDV_T_FCEV_N | AB | Argonne National Laboratory, Islam, E., Vijayagopal, R., & Rousseau, A. (2022). A Comprehensive Simulation Study to Evaluate Future Vehicle Energy and Cost Reduction Potential (ANL/ESD-22/6). https://vms.taps.anl.gov/research-highlights/u-s-doe-vto-hfto-r-d-benefits/ | 2022 | 2019 | USD | 1.3528 | 2020 | CAD | M$/btkm | 2025 | New technology vintages 2021: 15.0579; New technology vintages 2025: 10.3747 | Vehicle class maintainance and repair cost aggregated from Islam et al. 2022 TCO assessment by Class 8 truck types; M&R costs are empirically modelled as a function of cumulative lifetime mileage, which varies with vehicle age. Aggregation was done with StatCan Table: 23-10-0219-01 shipment type shares (local vs. long distance). Values were harmonized using provincial avg. load factors in the last 5 years. | 3 | 1 | 1 | 3 | 1
T_HDV_T_FCEV_N | AB | Argonne National Laboratory, Islam, E., Vijayagopal, R., & Rousseau, A. (2022). A Comprehensive Simulation Study to Evaluate Future Vehicle Energy and Cost Reduction Potential (ANL/ESD-22/6). https://vms.taps.anl.gov/research-highlights/u-s-doe-vto-hfto-r-d-benefits/ | 2022 | 2019 | USD | 1.3528 | 2020 | CAD | M$/btkm | 2030 | New technology vintages 2021: 17.286; New technology vintages 2025: 15.0579; New technology vintages 2030: 10.3747 | Vehicle class maintainance and repair cost aggregated from Islam et al. 2022 TCO assessment by Class 8 truck types; M&R costs are empirically modelled as a function of cumulative lifetime mileage, which varies with vehicle age. Aggregation was done with StatCan Table: 23-10-0219-01 shipment type shares (local vs. long distance). Values were harmonized using provincial avg. load factors in the last 5 years. | 3 | 1 | 1 | 3 | 1
T_HDV_T_FCEV_N | AB | Argonne National Laboratory, Islam, E., Vijayagopal, R., & Rousseau, A. (2022). A Comprehensive Simulation Study to Evaluate Future Vehicle Energy and Cost Reduction Potential (ANL/ESD-22/6). https://vms.taps.anl.gov/research-highlights/u-s-doe-vto-hfto-r-d-benefits/ | 2022 | 2019 | USD | 1.3528 | 2020 | CAD | M$/btkm | 2035 | New technology vintages 2021: 17.8615; New technology vintages 2025: 17.286; New technology vintages 2030: 15.0579; New technology vintages 2035: 10.3747 | Vehicle class maintainance and repair cost aggregated from Islam et al. 2022 TCO assessment by Class 8 truck types; M&R costs are empirically modelled as a function of cumulative lifetime mileage, which varies with vehicle age. Aggregation was done with StatCan Table: 23-10-0219-01 shipment type shares (local vs. long distance). Values were harmonized using provincial avg. load factors in the last 5 years. | 3 | 1 | 1 | 3 | 1
T_HDV_T_FCEV_N | AB | Argonne National Laboratory, Islam, E., Vijayagopal, R., & Rousseau, A. (2022). A Comprehensive Simulation Study to Evaluate Future Vehicle Energy and Cost Reduction Potential (ANL/ESD-22/6). https://vms.taps.anl.gov/research-highlights/u-s-doe-vto-hfto-r-d-benefits/ | 2022 | 2019 | USD | 1.3528 | 2020 | CAD | M$/btkm | 2040 | New technology vintages 2025: 17.8615; New technology vintages 2030: 17.286; New technology vintages 2035: 15.0579; New technology vintages 2040: 10.3747 | Vehicle class maintainance and repair cost aggregated from Islam et al. 2022 TCO assessment by Class 8 truck types; M&R costs are empirically modelled as a function of cumulative lifetime mileage, which varies with vehicle age. Aggregation was done with StatCan Table: 23-10-0219-01 shipment type shares (local vs. long distance). Values were harmonized using provincial avg. load factors in the last 5 years. | 3 | 1 | 1 | 3 | 1
T_HDV_T_FCEV_N | AB | Argonne National Laboratory, Islam, E., Vijayagopal, R., & Rousseau, A. (2022). A Comprehensive Simulation Study to Evaluate Future Vehicle Energy and Cost Reduction Potential (ANL/ESD-22/6). https://vms.taps.anl.gov/research-highlights/u-s-doe-vto-hfto-r-d-benefits/ | 2022 | 2019 | USD | 1.3528 | 2020 | CAD | M$/btkm | 2045 | New technology vintages 2030: 17.8615; New technology vintages 2035: 17.286; New technology vintages 2040: 15.0579; New technology vintages 2045: 10.3747 | Vehicle class maintainance and repair cost aggregated from Islam et al. 2022 TCO assessment by Class 8 truck types; M&R costs are empirically modelled as a function of cumulative lifetime mileage, which varies with vehicle age. Aggregation was done with StatCan Table: 23-10-0219-01 shipment type shares (local vs. long distance). Values were harmonized using provincial avg. load factors in the last 5 years. | 3 | 1 | 1 | 3 | 1
T_HDV_T_FCEV_N | AB | Argonne National Laboratory, Islam, E., Vijayagopal, R., & Rousseau, A. (2022). A Comprehensive Simulation Study to Evaluate Future Vehicle Energy and Cost Reduction Potential (ANL/ESD-22/6). https://vms.taps.anl.gov/research-highlights/u-s-doe-vto-hfto-r-d-benefits/ | 2022 | 2019 | USD | 1.3528 | 2020 | CAD | M$/btkm | 2050 | New technology vintages 2035: 17.8615; New technology vintages 2040: 17.286; New technology vintages 2045: 15.0579; New technology vintages 2050: 10.3747 | Vehicle class maintainance and repair cost aggregated from Islam et al. 2022 TCO assessment by Class 8 truck types; M&R costs are empirically modelled as a function of cumulative lifetime mileage, which varies with vehicle age. Aggregation was done with StatCan Table: 23-10-0219-01 shipment type shares (local vs. long distance). Values were harmonized using provincial avg. load factors in the last 5 years. | 3 | 1 | 1 | 3 | 1
T_HDV_T_FCHEV_N | AB | Argonne National Laboratory, Islam, E., Vijayagopal, R., & Rousseau, A. (2022). A Comprehensive Simulation Study to Evaluate Future Vehicle Energy and Cost Reduction Potential (ANL/ESD-22/6). https://vms.taps.anl.gov/research-highlights/u-s-doe-vto-hfto-r-d-benefits/ | 2022 | 2019 | USD | 1.3528 | 2020 | CAD | M$/btkm | 2021 | New technology vintages 2021: 10.3747 | Vehicle class maintainance and repair cost aggregated from Islam et al. 2022 TCO assessment by Class 8 truck types; M&R costs are empirically modelled as a function of cumulative lifetime mileage, which varies with vehicle age. Aggregation was done with StatCan Table: 23-10-0219-01 shipment type shares (local vs. long distance). Values were harmonized using provincial avg. load factors in the last 5 years. | 3 | 1 | 1 | 3 | 1
T_HDV_T_FCHEV_N | AB | Argonne National Laboratory, Islam, E., Vijayagopal, R., & Rousseau, A. (2022). A Comprehensive Simulation Study to Evaluate Future Vehicle Energy and Cost Reduction Potential (ANL/ESD-22/6). https://vms.taps.anl.gov/research-highlights/u-s-doe-vto-hfto-r-d-benefits/ | 2022 | 2019 | USD | 1.3528 | 2020 | CAD | M$/btkm | 2025 | New technology vintages 2021: 15.0579; New technology vintages 2025: 10.3747 | Vehicle class maintainance and repair cost aggregated from Islam et al. 2022 TCO assessment by Class 8 truck types; M&R costs are empirically modelled as a function of cumulative lifetime mileage, which varies with vehicle age. Aggregation was done with StatCan Table: 23-10-0219-01 shipment type shares (local vs. long distance). Values were harmonized using provincial avg. load factors in the last 5 years. | 3 | 1 | 1 | 3 | 1
T_HDV_T_FCHEV_N | AB | Argonne National Laboratory, Islam, E., Vijayagopal, R., & Rousseau, A. (2022). A Comprehensive Simulation Study to Evaluate Future Vehicle Energy and Cost Reduction Potential (ANL/ESD-22/6). https://vms.taps.anl.gov/research-highlights/u-s-doe-vto-hfto-r-d-benefits/ | 2022 | 2019 | USD | 1.3528 | 2020 | CAD | M$/btkm | 2030 | New technology vintages 2021: 17.286; New technology vintages 2025: 15.0579; New technology vintages 2030: 10.3747 | Vehicle class maintainance and repair cost aggregated from Islam et al. 2022 TCO assessment by Class 8 truck types; M&R costs are empirically modelled as a function of cumulative lifetime mileage, which varies with vehicle age. Aggregation was done with StatCan Table: 23-10-0219-01 shipment type shares (local vs. long distance). Values were harmonized using provincial avg. load factors in the last 5 years. | 3 | 1 | 1 | 3 | 1
T_HDV_T_FCHEV_N | AB | Argonne National Laboratory, Islam, E., Vijayagopal, R., & Rousseau, A. (2022). A Comprehensive Simulation Study to Evaluate Future Vehicle Energy and Cost Reduction Potential (ANL/ESD-22/6). https://vms.taps.anl.gov/research-highlights/u-s-doe-vto-hfto-r-d-benefits/ | 2022 | 2019 | USD | 1.3528 | 2020 | CAD | M$/btkm | 2035 | New technology vintages 2021: 17.8615; New technology vintages 2025: 17.286; New technology vintages 2030: 15.0579; New technology vintages 2035: 10.3747 | Vehicle class maintainance and repair cost aggregated from Islam et al. 2022 TCO assessment by Class 8 truck types; M&R costs are empirically modelled as a function of cumulative lifetime mileage, which varies with vehicle age. Aggregation was done with StatCan Table: 23-10-0219-01 shipment type shares (local vs. long distance). Values were harmonized using provincial avg. load factors in the last 5 years. | 3 | 1 | 1 | 3 | 1
T_HDV_T_FCHEV_N | AB | Argonne National Laboratory, Islam, E., Vijayagopal, R., & Rousseau, A. (2022). A Comprehensive Simulation Study to Evaluate Future Vehicle Energy and Cost Reduction Potential (ANL/ESD-22/6). https://vms.taps.anl.gov/research-highlights/u-s-doe-vto-hfto-r-d-benefits/ | 2022 | 2019 | USD | 1.3528 | 2020 | CAD | M$/btkm | 2040 | New technology vintages 2025: 17.8615; New technology vintages 2030: 17.286; New technology vintages 2035: 15.0579; New technology vintages 2040: 10.3747 | Vehicle class maintainance and repair cost aggregated from Islam et al. 2022 TCO assessment by Class 8 truck types; M&R costs are empirically modelled as a function of cumulative lifetime mileage, which varies with vehicle age. Aggregation was done with StatCan Table: 23-10-0219-01 shipment type shares (local vs. long distance). Values were harmonized using provincial avg. load factors in the last 5 years. | 3 | 1 | 1 | 3 | 1
T_HDV_T_FCHEV_N | AB | Argonne National Laboratory, Islam, E., Vijayagopal, R., & Rousseau, A. (2022). A Comprehensive Simulation Study to Evaluate Future Vehicle Energy and Cost Reduction Potential (ANL/ESD-22/6). https://vms.taps.anl.gov/research-highlights/u-s-doe-vto-hfto-r-d-benefits/ | 2022 | 2019 | USD | 1.3528 | 2020 | CAD | M$/btkm | 2045 | New technology vintages 2030: 17.8615; New technology vintages 2035: 17.286; New technology vintages 2040: 15.0579; New technology vintages 2045: 10.3747 | Vehicle class maintainance and repair cost aggregated from Islam et al. 2022 TCO assessment by Class 8 truck types; M&R costs are empirically modelled as a function of cumulative lifetime mileage, which varies with vehicle age. Aggregation was done with StatCan Table: 23-10-0219-01 shipment type shares (local vs. long distance). Values were harmonized using provincial avg. load factors in the last 5 years. | 3 | 1 | 1 | 3 | 1
T_HDV_T_FCHEV_N | AB | Argonne National Laboratory, Islam, E., Vijayagopal, R., & Rousseau, A. (2022). A Comprehensive Simulation Study to Evaluate Future Vehicle Energy and Cost Reduction Potential (ANL/ESD-22/6). https://vms.taps.anl.gov/research-highlights/u-s-doe-vto-hfto-r-d-benefits/ | 2022 | 2019 | USD | 1.3528 | 2020 | CAD | M$/btkm | 2050 | New technology vintages 2035: 17.8615; New technology vintages 2040: 17.286; New technology vintages 2045: 15.0579; New technology vintages 2050: 10.3747 | Vehicle class maintainance and repair cost aggregated from Islam et al. 2022 TCO assessment by Class 8 truck types; M&R costs are empirically modelled as a function of cumulative lifetime mileage, which varies with vehicle age. Aggregation was done with StatCan Table: 23-10-0219-01 shipment type shares (local vs. long distance). Values were harmonized using provincial avg. load factors in the last 5 years. | 3 | 1 | 1 | 3 | 1
T_LDV_M_GSL_N | AB | Calvin, K., Patel, P., Clarke, L., Asrar, G., Bond-Lamberty, B., Cui, R. Y., Di Vittorio, A., Dorheim, K., Edmonds, J., Hartin, C., Hejazi, M., Horowitz, R., Iyer, G., Kyle, P., Kim, S., Link, R., McJeon, H., Smith, S. J., Snyder, A., … Wise, M. (2019). GCAM v5.1: Representing the linkages between energy, water, land, climate, and economic systems. Geoscientific Model Development, 12(2), 677–698. https://doi.org/10.5194/gmd-12-677-2019 | 2015 | 2005 | USD | 1.5505 | 2020 | CAD | M$/bpkm | 2021 | New technology vintages 2021: 241.7747 | Maintainance costs derived from GCAM v7.0 Canada input data; only motorcycles (engines > 250cc) were considered. Vehicle unit maintainance costs were divided by (avg. annual distance travelled in 2019 multiplied by the load factor of motorcycles). | 3 | 1 | 3 | 2 | 1
T_LDV_M_GSL_N | AB | Calvin, K., Patel, P., Clarke, L., Asrar, G., Bond-Lamberty, B., Cui, R. Y., Di Vittorio, A., Dorheim, K., Edmonds, J., Hartin, C., Hejazi, M., Horowitz, R., Iyer, G., Kyle, P., Kim, S., Link, R., McJeon, H., Smith, S. J., Snyder, A., … Wise, M. (2019). GCAM v5.1: Representing the linkages between energy, water, land, climate, and economic systems. Geoscientific Model Development, 12(2), 677–698. https://doi.org/10.5194/gmd-12-677-2019 | 2015 | 2005 | USD | 1.5505 | 2020 | CAD | M$/bpkm | 2025 | New technology vintages 2021: 241.7747; New technology vintages 2025: 241.7747 | Maintainance costs derived from GCAM v7.0 Canada input data; only motorcycles (engines > 250cc) were considered. Vehicle unit maintainance costs were divided by (avg. annual distance travelled in 2019 multiplied by the load factor of motorcycles). | 3 | 1 | 3 | 2 | 1
T_LDV_M_GSL_N | AB | Calvin, K., Patel, P., Clarke, L., Asrar, G., Bond-Lamberty, B., Cui, R. Y., Di Vittorio, A., Dorheim, K., Edmonds, J., Hartin, C., Hejazi, M., Horowitz, R., Iyer, G., Kyle, P., Kim, S., Link, R., McJeon, H., Smith, S. J., Snyder, A., … Wise, M. (2019). GCAM v5.1: Representing the linkages between energy, water, land, climate, and economic systems. Geoscientific Model Development, 12(2), 677–698. https://doi.org/10.5194/gmd-12-677-2019 | 2015 | 2005 | USD | 1.5505 | 2020 | CAD | M$/bpkm | 2030 | New technology vintages 2021: 241.7747; New technology vintages 2025: 241.7747; New technology vintages 2030: 241.7747 | Maintainance costs derived from GCAM v7.0 Canada input data; only motorcycles (engines > 250cc) were considered. Vehicle unit maintainance costs were divided by (avg. annual distance travelled in 2019 multiplied by the load factor of motorcycles). | 3 | 1 | 3 | 2 | 1
T_LDV_M_GSL_N | AB | Calvin, K., Patel, P., Clarke, L., Asrar, G., Bond-Lamberty, B., Cui, R. Y., Di Vittorio, A., Dorheim, K., Edmonds, J., Hartin, C., Hejazi, M., Horowitz, R., Iyer, G., Kyle, P., Kim, S., Link, R., McJeon, H., Smith, S. J., Snyder, A., … Wise, M. (2019). GCAM v5.1: Representing the linkages between energy, water, land, climate, and economic systems. Geoscientific Model Development, 12(2), 677–698. https://doi.org/10.5194/gmd-12-677-2019 | 2015 | 2005 | USD | 1.5505 | 2020 | CAD | M$/bpkm | 2035 | New technology vintages 2021: 241.7747; New technology vintages 2025: 241.7747; New technology vintages 2030: 241.7747; New technology vintages 2035: 241.7747 | Maintainance costs derived from GCAM v7.0 Canada input data; only motorcycles (engines > 250cc) were considered. Vehicle unit maintainance costs were divided by (avg. annual distance travelled in 2019 multiplied by the load factor of motorcycles). | 3 | 1 | 3 | 2 | 1
T_LDV_M_GSL_N | AB | Calvin, K., Patel, P., Clarke, L., Asrar, G., Bond-Lamberty, B., Cui, R. Y., Di Vittorio, A., Dorheim, K., Edmonds, J., Hartin, C., Hejazi, M., Horowitz, R., Iyer, G., Kyle, P., Kim, S., Link, R., McJeon, H., Smith, S. J., Snyder, A., … Wise, M. (2019). GCAM v5.1: Representing the linkages between energy, water, land, climate, and economic systems. Geoscientific Model Development, 12(2), 677–698. https://doi.org/10.5194/gmd-12-677-2019 | 2015 | 2005 | USD | 1.5505 | 2020 | CAD | M$/bpkm | 2040 | New technology vintages 2025: 241.7747; New technology vintages 2030: 241.7747; New technology vintages 2035: 241.7747; New technology vintages 2040: 241.7747 | Maintainance costs derived from GCAM v7.0 Canada input data; only motorcycles (engines > 250cc) were considered. Vehicle unit maintainance costs were divided by (avg. annual distance travelled in 2019 multiplied by the load factor of motorcycles). | 3 | 1 | 3 | 2 | 1
T_LDV_M_GSL_N | AB | Calvin, K., Patel, P., Clarke, L., Asrar, G., Bond-Lamberty, B., Cui, R. Y., Di Vittorio, A., Dorheim, K., Edmonds, J., Hartin, C., Hejazi, M., Horowitz, R., Iyer, G., Kyle, P., Kim, S., Link, R., McJeon, H., Smith, S. J., Snyder, A., … Wise, M. (2019). GCAM v5.1: Representing the linkages between energy, water, land, climate, and economic systems. Geoscientific Model Development, 12(2), 677–698. https://doi.org/10.5194/gmd-12-677-2019 | 2015 | 2005 | USD | 1.5505 | 2020 | CAD | M$/bpkm | 2045 | New technology vintages 2030: 241.7747; New technology vintages 2035: 241.7747; New technology vintages 2040: 241.7747; New technology vintages 2045: 241.7747 | Maintainance costs derived from GCAM v7.0 Canada input data; only motorcycles (engines > 250cc) were considered. Vehicle unit maintainance costs were divided by (avg. annual distance travelled in 2019 multiplied by the load factor of motorcycles). | 3 | 1 | 3 | 2 | 1
T_LDV_M_GSL_N | AB | Calvin, K., Patel, P., Clarke, L., Asrar, G., Bond-Lamberty, B., Cui, R. Y., Di Vittorio, A., Dorheim, K., Edmonds, J., Hartin, C., Hejazi, M., Horowitz, R., Iyer, G., Kyle, P., Kim, S., Link, R., McJeon, H., Smith, S. J., Snyder, A., … Wise, M. (2019). GCAM v5.1: Representing the linkages between energy, water, land, climate, and economic systems. Geoscientific Model Development, 12(2), 677–698. https://doi.org/10.5194/gmd-12-677-2019 | 2015 | 2005 | USD | 1.5505 | 2020 | CAD | M$/bpkm | 2050 | New technology vintages 2035: 241.7747; New technology vintages 2040: 241.7747; New technology vintages 2045: 241.7747; New technology vintages 2050: 241.7747 | Maintainance costs derived from GCAM v7.0 Canada input data; only motorcycles (engines > 250cc) were considered. Vehicle unit maintainance costs were divided by (avg. annual distance travelled in 2019 multiplied by the load factor of motorcycles). | 3 | 1 | 3 | 2 | 1
T_LDV_M_BEV_N | AB | Calvin, K., Patel, P., Clarke, L., Asrar, G., Bond-Lamberty, B., Cui, R. Y., Di Vittorio, A., Dorheim, K., Edmonds, J., Hartin, C., Hejazi, M., Horowitz, R., Iyer, G., Kyle, P., Kim, S., Link, R., McJeon, H., Smith, S. J., Snyder, A., … Wise, M. (2019). GCAM v5.1: Representing the linkages between energy, water, land, climate, and economic systems. Geoscientific Model Development, 12(2), 677–698. https://doi.org/10.5194/gmd-12-677-2019 | 2015 | 2005 | USD | 1.5505 | 2020 | CAD | M$/bpkm | 2021 | New technology vintages 2021: 193.4197 | Maintainance costs derived from GCAM v7.0 Canada input data; only motorcycles were considered. Vehicle unit maintainance costs were divided by (avg. annual distance travelled in 2019 multiplied by the load factor of motorcycles). | 3 | 1 | 3 | 2 | 1
T_LDV_M_BEV_N | AB | Calvin, K., Patel, P., Clarke, L., Asrar, G., Bond-Lamberty, B., Cui, R. Y., Di Vittorio, A., Dorheim, K., Edmonds, J., Hartin, C., Hejazi, M., Horowitz, R., Iyer, G., Kyle, P., Kim, S., Link, R., McJeon, H., Smith, S. J., Snyder, A., … Wise, M. (2019). GCAM v5.1: Representing the linkages between energy, water, land, climate, and economic systems. Geoscientific Model Development, 12(2), 677–698. https://doi.org/10.5194/gmd-12-677-2019 | 2015 | 2005 | USD | 1.5505 | 2020 | CAD | M$/bpkm | 2025 | New technology vintages 2021: 193.4197; New technology vintages 2025: 193.4197 | Maintainance costs derived from GCAM v7.0 Canada input data; only motorcycles were considered. Vehicle unit maintainance costs were divided by (avg. annual distance travelled in 2019 multiplied by the load factor of motorcycles). | 3 | 1 | 3 | 2 | 1
T_LDV_M_BEV_N | AB | Calvin, K., Patel, P., Clarke, L., Asrar, G., Bond-Lamberty, B., Cui, R. Y., Di Vittorio, A., Dorheim, K., Edmonds, J., Hartin, C., Hejazi, M., Horowitz, R., Iyer, G., Kyle, P., Kim, S., Link, R., McJeon, H., Smith, S. J., Snyder, A., … Wise, M. (2019). GCAM v5.1: Representing the linkages between energy, water, land, climate, and economic systems. Geoscientific Model Development, 12(2), 677–698. https://doi.org/10.5194/gmd-12-677-2019 | 2015 | 2005 | USD | 1.5505 | 2020 | CAD | M$/bpkm | 2030 | New technology vintages 2021: 193.4197; New technology vintages 2025: 193.4197; New technology vintages 2030: 193.4197 | Maintainance costs derived from GCAM v7.0 Canada input data; only motorcycles were considered. Vehicle unit maintainance costs were divided by (avg. annual distance travelled in 2019 multiplied by the load factor of motorcycles). | 3 | 1 | 3 | 2 | 1
T_LDV_M_BEV_N | AB | Calvin, K., Patel, P., Clarke, L., Asrar, G., Bond-Lamberty, B., Cui, R. Y., Di Vittorio, A., Dorheim, K., Edmonds, J., Hartin, C., Hejazi, M., Horowitz, R., Iyer, G., Kyle, P., Kim, S., Link, R., McJeon, H., Smith, S. J., Snyder, A., … Wise, M. (2019). GCAM v5.1: Representing the linkages between energy, water, land, climate, and economic systems. Geoscientific Model Development, 12(2), 677–698. https://doi.org/10.5194/gmd-12-677-2019 | 2015 | 2005 | USD | 1.5505 | 2020 | CAD | M$/bpkm | 2035 | New technology vintages 2021: 193.4197; New technology vintages 2025: 193.4197; New technology vintages 2030: 193.4197; New technology vintages 2035: 193.4197 | Maintainance costs derived from GCAM v7.0 Canada input data; only motorcycles were considered. Vehicle unit maintainance costs were divided by (avg. annual distance travelled in 2019 multiplied by the load factor of motorcycles). | 3 | 1 | 3 | 2 | 1
T_LDV_M_BEV_N | AB | Calvin, K., Patel, P., Clarke, L., Asrar, G., Bond-Lamberty, B., Cui, R. Y., Di Vittorio, A., Dorheim, K., Edmonds, J., Hartin, C., Hejazi, M., Horowitz, R., Iyer, G., Kyle, P., Kim, S., Link, R., McJeon, H., Smith, S. J., Snyder, A., … Wise, M. (2019). GCAM v5.1: Representing the linkages between energy, water, land, climate, and economic systems. Geoscientific Model Development, 12(2), 677–698. https://doi.org/10.5194/gmd-12-677-2019 | 2015 | 2005 | USD | 1.5505 | 2020 | CAD | M$/bpkm | 2040 | New technology vintages 2025: 193.4197; New technology vintages 2030: 193.4197; New technology vintages 2035: 193.4197; New technology vintages 2040: 193.4197 | Maintainance costs derived from GCAM v7.0 Canada input data; only motorcycles were considered. Vehicle unit maintainance costs were divided by (avg. annual distance travelled in 2019 multiplied by the load factor of motorcycles). | 3 | 1 | 3 | 2 | 1
T_LDV_M_BEV_N | AB | Calvin, K., Patel, P., Clarke, L., Asrar, G., Bond-Lamberty, B., Cui, R. Y., Di Vittorio, A., Dorheim, K., Edmonds, J., Hartin, C., Hejazi, M., Horowitz, R., Iyer, G., Kyle, P., Kim, S., Link, R., McJeon, H., Smith, S. J., Snyder, A., … Wise, M. (2019). GCAM v5.1: Representing the linkages between energy, water, land, climate, and economic systems. Geoscientific Model Development, 12(2), 677–698. https://doi.org/10.5194/gmd-12-677-2019 | 2015 | 2005 | USD | 1.5505 | 2020 | CAD | M$/bpkm | 2045 | New technology vintages 2030: 193.4197; New technology vintages 2035: 193.4197; New technology vintages 2040: 193.4197; New technology vintages 2045: 193.4197 | Maintainance costs derived from GCAM v7.0 Canada input data; only motorcycles were considered. Vehicle unit maintainance costs were divided by (avg. annual distance travelled in 2019 multiplied by the load factor of motorcycles). | 3 | 1 | 3 | 2 | 1
T_LDV_M_BEV_N | AB | Calvin, K., Patel, P., Clarke, L., Asrar, G., Bond-Lamberty, B., Cui, R. Y., Di Vittorio, A., Dorheim, K., Edmonds, J., Hartin, C., Hejazi, M., Horowitz, R., Iyer, G., Kyle, P., Kim, S., Link, R., McJeon, H., Smith, S. J., Snyder, A., … Wise, M. (2019). GCAM v5.1: Representing the linkages between energy, water, land, climate, and economic systems. Geoscientific Model Development, 12(2), 677–698. https://doi.org/10.5194/gmd-12-677-2019 | 2015 | 2005 | USD | 1.5505 | 2020 | CAD | M$/bpkm | 2050 | New technology vintages 2035: 193.4197; New technology vintages 2040: 193.4197; New technology vintages 2045: 193.4197; New technology vintages 2050: 193.4197 | Maintainance costs derived from GCAM v7.0 Canada input data; only motorcycles were considered. Vehicle unit maintainance costs were divided by (avg. annual distance travelled in 2019 multiplied by the load factor of motorcycles). | 3 | 1 | 3 | 2 | 1
T_HDV_BS_GSL_N | AB | Argonne National Laboratory, Islam, E., Vijayagopal, R., & Rousseau, A. (2022). A Comprehensive Simulation Study to Evaluate Future Vehicle Energy and Cost Reduction Potential (ANL/ESD-22/6). https://vms.taps.anl.gov/research-highlights/u-s-doe-vto-hfto-r-d-benefits/ | 2022 | 2019 | USD | 1.3528 | 2020 | CAD | M$/bpkm | 2021 | New technology vintages 2021: 6.4446 | Maintainance and repair costs were estimated using AFLEET2023 school-to-transit bus maintainance cost ratios on technologies from the Transit Bus class. | 3 | 1 | 1 | 3 | 2
T_HDV_BS_GSL_N | AB | Argonne National Laboratory, Islam, E., Vijayagopal, R., & Rousseau, A. (2022). A Comprehensive Simulation Study to Evaluate Future Vehicle Energy and Cost Reduction Potential (ANL/ESD-22/6). https://vms.taps.anl.gov/research-highlights/u-s-doe-vto-hfto-r-d-benefits/ | 2022 | 2019 | USD | 1.3528 | 2020 | CAD | M$/bpkm | 2025 | New technology vintages 2021: 9.0563; New technology vintages 2025: 6.4446 | Maintainance and repair costs were estimated using AFLEET2023 school-to-transit bus maintainance cost ratios on technologies from the Transit Bus class. | 3 | 1 | 1 | 3 | 2
T_HDV_BS_GSL_N | AB | Argonne National Laboratory, Islam, E., Vijayagopal, R., & Rousseau, A. (2022). A Comprehensive Simulation Study to Evaluate Future Vehicle Energy and Cost Reduction Potential (ANL/ESD-22/6). https://vms.taps.anl.gov/research-highlights/u-s-doe-vto-hfto-r-d-benefits/ | 2022 | 2019 | USD | 1.3528 | 2020 | CAD | M$/bpkm | 2030 | New technology vintages 2021: 10.3485; New technology vintages 2025: 9.0563; New technology vintages 2030: 6.4446 | Maintainance and repair costs were estimated using AFLEET2023 school-to-transit bus maintainance cost ratios on technologies from the Transit Bus class. | 3 | 1 | 1 | 3 | 2
T_HDV_BS_GSL_N | AB | Argonne National Laboratory, Islam, E., Vijayagopal, R., & Rousseau, A. (2022). A Comprehensive Simulation Study to Evaluate Future Vehicle Energy and Cost Reduction Potential (ANL/ESD-22/6). https://vms.taps.anl.gov/research-highlights/u-s-doe-vto-hfto-r-d-benefits/ | 2022 | 2019 | USD | 1.3528 | 2020 | CAD | M$/bpkm | 2035 | New technology vintages 2025: 10.3485; New technology vintages 2030: 9.0563; New technology vintages 2035: 6.4446 | Maintainance and repair costs were estimated using AFLEET2023 school-to-transit bus maintainance cost ratios on technologies from the Transit Bus class. | 3 | 1 | 1 | 3 | 2
T_HDV_BS_GSL_N | AB | Argonne National Laboratory, Islam, E., Vijayagopal, R., & Rousseau, A. (2022). A Comprehensive Simulation Study to Evaluate Future Vehicle Energy and Cost Reduction Potential (ANL/ESD-22/6). https://vms.taps.anl.gov/research-highlights/u-s-doe-vto-hfto-r-d-benefits/ | 2022 | 2019 | USD | 1.3528 | 2020 | CAD | M$/bpkm | 2040 | New technology vintages 2030: 10.3485; New technology vintages 2035: 9.0563; New technology vintages 2040: 6.4446 | Maintainance and repair costs were estimated using AFLEET2023 school-to-transit bus maintainance cost ratios on technologies from the Transit Bus class. | 3 | 1 | 1 | 3 | 2
T_HDV_BS_GSL_N | AB | Argonne National Laboratory, Islam, E., Vijayagopal, R., & Rousseau, A. (2022). A Comprehensive Simulation Study to Evaluate Future Vehicle Energy and Cost Reduction Potential (ANL/ESD-22/6). https://vms.taps.anl.gov/research-highlights/u-s-doe-vto-hfto-r-d-benefits/ | 2022 | 2019 | USD | 1.3528 | 2020 | CAD | M$/bpkm | 2045 | New technology vintages 2035: 10.3485; New technology vintages 2040: 9.0563; New technology vintages 2045: 6.4446 | Maintainance and repair costs were estimated using AFLEET2023 school-to-transit bus maintainance cost ratios on technologies from the Transit Bus class. | 3 | 1 | 1 | 3 | 2
T_HDV_BS_GSL_N | AB | Argonne National Laboratory, Islam, E., Vijayagopal, R., & Rousseau, A. (2022). A Comprehensive Simulation Study to Evaluate Future Vehicle Energy and Cost Reduction Potential (ANL/ESD-22/6). https://vms.taps.anl.gov/research-highlights/u-s-doe-vto-hfto-r-d-benefits/ | 2022 | 2019 | USD | 1.3528 | 2020 | CAD | M$/bpkm | 2050 | New technology vintages 2040: 10.3485; New technology vintages 2045: 9.0563; New technology vintages 2050: 6.4446 | Maintainance and repair costs were estimated using AFLEET2023 school-to-transit bus maintainance cost ratios on technologies from the Transit Bus class. | 3 | 1 | 1 | 3 | 2
T_HDV_BS_DSL_N | AB | Argonne National Laboratory, Islam, E., Vijayagopal, R., & Rousseau, A. (2022). A Comprehensive Simulation Study to Evaluate Future Vehicle Energy and Cost Reduction Potential (ANL/ESD-22/6). https://vms.taps.anl.gov/research-highlights/u-s-doe-vto-hfto-r-d-benefits/ | 2022 | 2019 | USD | 1.3528 | 2020 | CAD | M$/bpkm | 2021 | New technology vintages 2021: 9.8057 | Maintainance and repair costs were estimated using AFLEET2023 school-to-transit bus maintainance cost ratios on technologies from the Transit Bus class. | 3 | 1 | 1 | 3 | 2
T_HDV_BS_DSL_N | AB | Argonne National Laboratory, Islam, E., Vijayagopal, R., & Rousseau, A. (2022). A Comprehensive Simulation Study to Evaluate Future Vehicle Energy and Cost Reduction Potential (ANL/ESD-22/6). https://vms.taps.anl.gov/research-highlights/u-s-doe-vto-hfto-r-d-benefits/ | 2022 | 2019 | USD | 1.3528 | 2020 | CAD | M$/bpkm | 2025 | New technology vintages 2021: 13.7796; New technology vintages 2025: 9.8057 | Maintainance and repair costs were estimated using AFLEET2023 school-to-transit bus maintainance cost ratios on technologies from the Transit Bus class. | 3 | 1 | 1 | 3 | 2
T_HDV_BS_DSL_N | AB | Argonne National Laboratory, Islam, E., Vijayagopal, R., & Rousseau, A. (2022). A Comprehensive Simulation Study to Evaluate Future Vehicle Energy and Cost Reduction Potential (ANL/ESD-22/6). https://vms.taps.anl.gov/research-highlights/u-s-doe-vto-hfto-r-d-benefits/ | 2022 | 2019 | USD | 1.3528 | 2020 | CAD | M$/bpkm | 2030 | New technology vintages 2021: 15.7458; New technology vintages 2025: 13.7796; New technology vintages 2030: 9.8057 | Maintainance and repair costs were estimated using AFLEET2023 school-to-transit bus maintainance cost ratios on technologies from the Transit Bus class. | 3 | 1 | 1 | 3 | 2
T_HDV_BS_DSL_N | AB | Argonne National Laboratory, Islam, E., Vijayagopal, R., & Rousseau, A. (2022). A Comprehensive Simulation Study to Evaluate Future Vehicle Energy and Cost Reduction Potential (ANL/ESD-22/6). https://vms.taps.anl.gov/research-highlights/u-s-doe-vto-hfto-r-d-benefits/ | 2022 | 2019 | USD | 1.3528 | 2020 | CAD | M$/bpkm | 2035 | New technology vintages 2025: 15.7458; New technology vintages 2030: 13.7796; New technology vintages 2035: 9.8057 | Maintainance and repair costs were estimated using AFLEET2023 school-to-transit bus maintainance cost ratios on technologies from the Transit Bus class. | 3 | 1 | 1 | 3 | 2
T_HDV_BS_DSL_N | AB | Argonne National Laboratory, Islam, E., Vijayagopal, R., & Rousseau, A. (2022). A Comprehensive Simulation Study to Evaluate Future Vehicle Energy and Cost Reduction Potential (ANL/ESD-22/6). https://vms.taps.anl.gov/research-highlights/u-s-doe-vto-hfto-r-d-benefits/ | 2022 | 2019 | USD | 1.3528 | 2020 | CAD | M$/bpkm | 2040 | New technology vintages 2030: 15.7458; New technology vintages 2035: 13.7796; New technology vintages 2040: 9.8057 | Maintainance and repair costs were estimated using AFLEET2023 school-to-transit bus maintainance cost ratios on technologies from the Transit Bus class. | 3 | 1 | 1 | 3 | 2
T_HDV_BS_DSL_N | AB | Argonne National Laboratory, Islam, E., Vijayagopal, R., & Rousseau, A. (2022). A Comprehensive Simulation Study to Evaluate Future Vehicle Energy and Cost Reduction Potential (ANL/ESD-22/6). https://vms.taps.anl.gov/research-highlights/u-s-doe-vto-hfto-r-d-benefits/ | 2022 | 2019 | USD | 1.3528 | 2020 | CAD | M$/bpkm | 2045 | New technology vintages 2035: 15.7458; New technology vintages 2040: 13.7796; New technology vintages 2045: 9.8057 | Maintainance and repair costs were estimated using AFLEET2023 school-to-transit bus maintainance cost ratios on technologies from the Transit Bus class. | 3 | 1 | 1 | 3 | 2
T_HDV_BS_DSL_N | AB | Argonne National Laboratory, Islam, E., Vijayagopal, R., & Rousseau, A. (2022). A Comprehensive Simulation Study to Evaluate Future Vehicle Energy and Cost Reduction Potential (ANL/ESD-22/6). https://vms.taps.anl.gov/research-highlights/u-s-doe-vto-hfto-r-d-benefits/ | 2022 | 2019 | USD | 1.3528 | 2020 | CAD | M$/bpkm | 2050 | New technology vintages 2040: 15.7458; New technology vintages 2045: 13.7796; New technology vintages 2050: 9.8057 | Maintainance and repair costs were estimated using AFLEET2023 school-to-transit bus maintainance cost ratios on technologies from the Transit Bus class. | 3 | 1 | 1 | 3 | 2
T_HDV_BS_CNG_N | AB | Argonne National Laboratory, Islam, E., Vijayagopal, R., & Rousseau, A. (2022). A Comprehensive Simulation Study to Evaluate Future Vehicle Energy and Cost Reduction Potential (ANL/ESD-22/6). https://vms.taps.anl.gov/research-highlights/u-s-doe-vto-hfto-r-d-benefits/ | 2022 | 2019 | USD | 1.3528 | 2020 | CAD | M$/bpkm | 2021 | New technology vintages 2021: 9.8057 | Maintainance and repair costs were estimated using AFLEET2023 school-to-transit bus maintainance cost ratios on technologies from the Transit Bus class. | 3 | 1 | 1 | 3 | 2
T_HDV_BS_CNG_N | AB | Argonne National Laboratory, Islam, E., Vijayagopal, R., & Rousseau, A. (2022). A Comprehensive Simulation Study to Evaluate Future Vehicle Energy and Cost Reduction Potential (ANL/ESD-22/6). https://vms.taps.anl.gov/research-highlights/u-s-doe-vto-hfto-r-d-benefits/ | 2022 | 2019 | USD | 1.3528 | 2020 | CAD | M$/bpkm | 2025 | New technology vintages 2021: 13.7796; New technology vintages 2025: 9.8057 | Maintainance and repair costs were estimated using AFLEET2023 school-to-transit bus maintainance cost ratios on technologies from the Transit Bus class. | 3 | 1 | 1 | 3 | 2
T_HDV_BS_CNG_N | AB | Argonne National Laboratory, Islam, E., Vijayagopal, R., & Rousseau, A. (2022). A Comprehensive Simulation Study to Evaluate Future Vehicle Energy and Cost Reduction Potential (ANL/ESD-22/6). https://vms.taps.anl.gov/research-highlights/u-s-doe-vto-hfto-r-d-benefits/ | 2022 | 2019 | USD | 1.3528 | 2020 | CAD | M$/bpkm | 2030 | New technology vintages 2021: 15.7458; New technology vintages 2025: 13.7796; New technology vintages 2030: 9.8057 | Maintainance and repair costs were estimated using AFLEET2023 school-to-transit bus maintainance cost ratios on technologies from the Transit Bus class. | 3 | 1 | 1 | 3 | 2
T_HDV_BS_CNG_N | AB | Argonne National Laboratory, Islam, E., Vijayagopal, R., & Rousseau, A. (2022). A Comprehensive Simulation Study to Evaluate Future Vehicle Energy and Cost Reduction Potential (ANL/ESD-22/6). https://vms.taps.anl.gov/research-highlights/u-s-doe-vto-hfto-r-d-benefits/ | 2022 | 2019 | USD | 1.3528 | 2020 | CAD | M$/bpkm | 2035 | New technology vintages 2025: 15.7458; New technology vintages 2030: 13.7796; New technology vintages 2035: 9.8057 | Maintainance and repair costs were estimated using AFLEET2023 school-to-transit bus maintainance cost ratios on technologies from the Transit Bus class. | 3 | 1 | 1 | 3 | 2
T_HDV_BS_CNG_N | AB | Argonne National Laboratory, Islam, E., Vijayagopal, R., & Rousseau, A. (2022). A Comprehensive Simulation Study to Evaluate Future Vehicle Energy and Cost Reduction Potential (ANL/ESD-22/6). https://vms.taps.anl.gov/research-highlights/u-s-doe-vto-hfto-r-d-benefits/ | 2022 | 2019 | USD | 1.3528 | 2020 | CAD | M$/bpkm | 2040 | New technology vintages 2030: 15.7458; New technology vintages 2035: 13.7796; New technology vintages 2040: 9.8057 | Maintainance and repair costs were estimated using AFLEET2023 school-to-transit bus maintainance cost ratios on technologies from the Transit Bus class. | 3 | 1 | 1 | 3 | 2
T_HDV_BS_CNG_N | AB | Argonne National Laboratory, Islam, E., Vijayagopal, R., & Rousseau, A. (2022). A Comprehensive Simulation Study to Evaluate Future Vehicle Energy and Cost Reduction Potential (ANL/ESD-22/6). https://vms.taps.anl.gov/research-highlights/u-s-doe-vto-hfto-r-d-benefits/ | 2022 | 2019 | USD | 1.3528 | 2020 | CAD | M$/bpkm | 2045 | New technology vintages 2035: 15.7458; New technology vintages 2040: 13.7796; New technology vintages 2045: 9.8057 | Maintainance and repair costs were estimated using AFLEET2023 school-to-transit bus maintainance cost ratios on technologies from the Transit Bus class. | 3 | 1 | 1 | 3 | 2
T_HDV_BS_CNG_N | AB | Argonne National Laboratory, Islam, E., Vijayagopal, R., & Rousseau, A. (2022). A Comprehensive Simulation Study to Evaluate Future Vehicle Energy and Cost Reduction Potential (ANL/ESD-22/6). https://vms.taps.anl.gov/research-highlights/u-s-doe-vto-hfto-r-d-benefits/ | 2022 | 2019 | USD | 1.3528 | 2020 | CAD | M$/bpkm | 2050 | New technology vintages 2040: 15.7458; New technology vintages 2045: 13.7796; New technology vintages 2050: 9.8057 | Maintainance and repair costs were estimated using AFLEET2023 school-to-transit bus maintainance cost ratios on technologies from the Transit Bus class. | 3 | 1 | 1 | 3 | 2
T_HDV_BS_DSL_HEV_N | AB | Argonne National Laboratory, Islam, E., Vijayagopal, R., & Rousseau, A. (2022). A Comprehensive Simulation Study to Evaluate Future Vehicle Energy and Cost Reduction Potential (ANL/ESD-22/6). https://vms.taps.anl.gov/research-highlights/u-s-doe-vto-hfto-r-d-benefits/ | 2022 | 2019 | USD | 1.3528 | 2020 | CAD | M$/bpkm | 2021 | New technology vintages 2021: 8.531 | Maintainance and repair costs were estimated using AFLEET2023 school-to-transit bus maintainance cost ratios on technologies from the Transit Bus class. | 3 | 1 | 1 | 3 | 2
T_HDV_BS_DSL_HEV_N | AB | Argonne National Laboratory, Islam, E., Vijayagopal, R., & Rousseau, A. (2022). A Comprehensive Simulation Study to Evaluate Future Vehicle Energy and Cost Reduction Potential (ANL/ESD-22/6). https://vms.taps.anl.gov/research-highlights/u-s-doe-vto-hfto-r-d-benefits/ | 2022 | 2019 | USD | 1.3528 | 2020 | CAD | M$/bpkm | 2025 | New technology vintages 2021: 11.9883; New technology vintages 2025: 8.531 | Maintainance and repair costs were estimated using AFLEET2023 school-to-transit bus maintainance cost ratios on technologies from the Transit Bus class. | 3 | 1 | 1 | 3 | 2
T_HDV_BS_DSL_HEV_N | AB | Argonne National Laboratory, Islam, E., Vijayagopal, R., & Rousseau, A. (2022). A Comprehensive Simulation Study to Evaluate Future Vehicle Energy and Cost Reduction Potential (ANL/ESD-22/6). https://vms.taps.anl.gov/research-highlights/u-s-doe-vto-hfto-r-d-benefits/ | 2022 | 2019 | USD | 1.3528 | 2020 | CAD | M$/bpkm | 2030 | New technology vintages 2021: 13.6989; New technology vintages 2025: 11.9883; New technology vintages 2030: 8.531 | Maintainance and repair costs were estimated using AFLEET2023 school-to-transit bus maintainance cost ratios on technologies from the Transit Bus class. | 3 | 1 | 1 | 3 | 2
T_HDV_BS_DSL_HEV_N | AB | Argonne National Laboratory, Islam, E., Vijayagopal, R., & Rousseau, A. (2022). A Comprehensive Simulation Study to Evaluate Future Vehicle Energy and Cost Reduction Potential (ANL/ESD-22/6). https://vms.taps.anl.gov/research-highlights/u-s-doe-vto-hfto-r-d-benefits/ | 2022 | 2019 | USD | 1.3528 | 2020 | CAD | M$/bpkm | 2035 | New technology vintages 2025: 13.6989; New technology vintages 2030: 11.9883; New technology vintages 2035: 8.531 | Maintainance and repair costs were estimated using AFLEET2023 school-to-transit bus maintainance cost ratios on technologies from the Transit Bus class. | 3 | 1 | 1 | 3 | 2
T_HDV_BS_DSL_HEV_N | AB | Argonne National Laboratory, Islam, E., Vijayagopal, R., & Rousseau, A. (2022). A Comprehensive Simulation Study to Evaluate Future Vehicle Energy and Cost Reduction Potential (ANL/ESD-22/6). https://vms.taps.anl.gov/research-highlights/u-s-doe-vto-hfto-r-d-benefits/ | 2022 | 2019 | USD | 1.3528 | 2020 | CAD | M$/bpkm | 2040 | New technology vintages 2030: 13.6989; New technology vintages 2035: 11.9883; New technology vintages 2040: 8.531 | Maintainance and repair costs were estimated using AFLEET2023 school-to-transit bus maintainance cost ratios on technologies from the Transit Bus class. | 3 | 1 | 1 | 3 | 2
T_HDV_BS_DSL_HEV_N | AB | Argonne National Laboratory, Islam, E., Vijayagopal, R., & Rousseau, A. (2022). A Comprehensive Simulation Study to Evaluate Future Vehicle Energy and Cost Reduction Potential (ANL/ESD-22/6). https://vms.taps.anl.gov/research-highlights/u-s-doe-vto-hfto-r-d-benefits/ | 2022 | 2019 | USD | 1.3528 | 2020 | CAD | M$/bpkm | 2045 | New technology vintages 2035: 13.6989; New technology vintages 2040: 11.9883; New technology vintages 2045: 8.531 | Maintainance and repair costs were estimated using AFLEET2023 school-to-transit bus maintainance cost ratios on technologies from the Transit Bus class. | 3 | 1 | 1 | 3 | 2
T_HDV_BS_DSL_HEV_N | AB | Argonne National Laboratory, Islam, E., Vijayagopal, R., & Rousseau, A. (2022). A Comprehensive Simulation Study to Evaluate Future Vehicle Energy and Cost Reduction Potential (ANL/ESD-22/6). https://vms.taps.anl.gov/research-highlights/u-s-doe-vto-hfto-r-d-benefits/ | 2022 | 2019 | USD | 1.3528 | 2020 | CAD | M$/bpkm | 2050 | New technology vintages 2040: 13.6989; New technology vintages 2045: 11.9883; New technology vintages 2050: 8.531 | Maintainance and repair costs were estimated using AFLEET2023 school-to-transit bus maintainance cost ratios on technologies from the Transit Bus class. | 3 | 1 | 1 | 3 | 2
T_HDV_BS_DSL_PHEV_N | AB | Argonne National Laboratory, Islam, E., Vijayagopal, R., & Rousseau, A. (2022). A Comprehensive Simulation Study to Evaluate Future Vehicle Energy and Cost Reduction Potential (ANL/ESD-22/6). https://vms.taps.anl.gov/research-highlights/u-s-doe-vto-hfto-r-d-benefits/ | 2022 | 2019 | USD | 1.3528 | 2020 | CAD | M$/bpkm | 2021 | New technology vintages 2021: 8.2368 | Maintainance and repair costs were estimated using AFLEET2023 school-to-transit bus maintainance cost ratios on technologies from the Transit Bus class. | 3 | 1 | 1 | 3 | 2
T_HDV_BS_DSL_PHEV_N | AB | Argonne National Laboratory, Islam, E., Vijayagopal, R., & Rousseau, A. (2022). A Comprehensive Simulation Study to Evaluate Future Vehicle Energy and Cost Reduction Potential (ANL/ESD-22/6). https://vms.taps.anl.gov/research-highlights/u-s-doe-vto-hfto-r-d-benefits/ | 2022 | 2019 | USD | 1.3528 | 2020 | CAD | M$/bpkm | 2025 | New technology vintages 2021: 11.5749; New technology vintages 2025: 8.2368 | Maintainance and repair costs were estimated using AFLEET2023 school-to-transit bus maintainance cost ratios on technologies from the Transit Bus class. | 3 | 1 | 1 | 3 | 2
T_HDV_BS_DSL_PHEV_N | AB | Argonne National Laboratory, Islam, E., Vijayagopal, R., & Rousseau, A. (2022). A Comprehensive Simulation Study to Evaluate Future Vehicle Energy and Cost Reduction Potential (ANL/ESD-22/6). https://vms.taps.anl.gov/research-highlights/u-s-doe-vto-hfto-r-d-benefits/ | 2022 | 2019 | USD | 1.3528 | 2020 | CAD | M$/bpkm | 2030 | New technology vintages 2021: 13.2265; New technology vintages 2025: 11.5749; New technology vintages 2030: 8.2368 | Maintainance and repair costs were estimated using AFLEET2023 school-to-transit bus maintainance cost ratios on technologies from the Transit Bus class. | 3 | 1 | 1 | 3 | 2
T_HDV_BS_DSL_PHEV_N | AB | Argonne National Laboratory, Islam, E., Vijayagopal, R., & Rousseau, A. (2022). A Comprehensive Simulation Study to Evaluate Future Vehicle Energy and Cost Reduction Potential (ANL/ESD-22/6). https://vms.taps.anl.gov/research-highlights/u-s-doe-vto-hfto-r-d-benefits/ | 2022 | 2019 | USD | 1.3528 | 2020 | CAD | M$/bpkm | 2035 | New technology vintages 2025: 13.2265; New technology vintages 2030: 11.5749; New technology vintages 2035: 8.2368 | Maintainance and repair costs were estimated using AFLEET2023 school-to-transit bus maintainance cost ratios on technologies from the Transit Bus class. | 3 | 1 | 1 | 3 | 2
T_HDV_BS_DSL_PHEV_N | AB | Argonne National Laboratory, Islam, E., Vijayagopal, R., & Rousseau, A. (2022). A Comprehensive Simulation Study to Evaluate Future Vehicle Energy and Cost Reduction Potential (ANL/ESD-22/6). https://vms.taps.anl.gov/research-highlights/u-s-doe-vto-hfto-r-d-benefits/ | 2022 | 2019 | USD | 1.3528 | 2020 | CAD | M$/bpkm | 2040 | New technology vintages 2030: 13.2265; New technology vintages 2035: 11.5749; New technology vintages 2040: 8.2368 | Maintainance and repair costs were estimated using AFLEET2023 school-to-transit bus maintainance cost ratios on technologies from the Transit Bus class. | 3 | 1 | 1 | 3 | 2
T_HDV_BS_DSL_PHEV_N | AB | Argonne National Laboratory, Islam, E., Vijayagopal, R., & Rousseau, A. (2022). A Comprehensive Simulation Study to Evaluate Future Vehicle Energy and Cost Reduction Potential (ANL/ESD-22/6). https://vms.taps.anl.gov/research-highlights/u-s-doe-vto-hfto-r-d-benefits/ | 2022 | 2019 | USD | 1.3528 | 2020 | CAD | M$/bpkm | 2045 | New technology vintages 2035: 13.2265; New technology vintages 2040: 11.5749; New technology vintages 2045: 8.2368 | Maintainance and repair costs were estimated using AFLEET2023 school-to-transit bus maintainance cost ratios on technologies from the Transit Bus class. | 3 | 1 | 1 | 3 | 2
T_HDV_BS_DSL_PHEV_N | AB | Argonne National Laboratory, Islam, E., Vijayagopal, R., & Rousseau, A. (2022). A Comprehensive Simulation Study to Evaluate Future Vehicle Energy and Cost Reduction Potential (ANL/ESD-22/6). https://vms.taps.anl.gov/research-highlights/u-s-doe-vto-hfto-r-d-benefits/ | 2022 | 2019 | USD | 1.3528 | 2020 | CAD | M$/bpkm | 2050 | New technology vintages 2040: 13.2265; New technology vintages 2045: 11.5749; New technology vintages 2050: 8.2368 | Maintainance and repair costs were estimated using AFLEET2023 school-to-transit bus maintainance cost ratios on technologies from the Transit Bus class. | 3 | 1 | 1 | 3 | 2
T_HDV_BS_BEV_N | AB | Argonne National Laboratory, Islam, E., Vijayagopal, R., & Rousseau, A. (2022). A Comprehensive Simulation Study to Evaluate Future Vehicle Energy and Cost Reduction Potential (ANL/ESD-22/6). https://vms.taps.anl.gov/research-highlights/u-s-doe-vto-hfto-r-d-benefits/ | 2022 | 2019 | USD | 1.3528 | 2020 | CAD | M$/bpkm | 2021 | New technology vintages 2021: 5.8834 | Maintainance and repair costs were estimated using AFLEET2023 school-to-transit bus maintainance cost ratios on technologies from the Transit Bus class. | 3 | 1 | 1 | 3 | 2
T_HDV_BS_BEV_N | AB | Argonne National Laboratory, Islam, E., Vijayagopal, R., & Rousseau, A. (2022). A Comprehensive Simulation Study to Evaluate Future Vehicle Energy and Cost Reduction Potential (ANL/ESD-22/6). https://vms.taps.anl.gov/research-highlights/u-s-doe-vto-hfto-r-d-benefits/ | 2022 | 2019 | USD | 1.3528 | 2020 | CAD | M$/bpkm | 2025 | New technology vintages 2021: 8.2678; New technology vintages 2025: 5.8834 | Maintainance and repair costs were estimated using AFLEET2023 school-to-transit bus maintainance cost ratios on technologies from the Transit Bus class. | 3 | 1 | 1 | 3 | 2
T_HDV_BS_BEV_N | AB | Argonne National Laboratory, Islam, E., Vijayagopal, R., & Rousseau, A. (2022). A Comprehensive Simulation Study to Evaluate Future Vehicle Energy and Cost Reduction Potential (ANL/ESD-22/6). https://vms.taps.anl.gov/research-highlights/u-s-doe-vto-hfto-r-d-benefits/ | 2022 | 2019 | USD | 1.3528 | 2020 | CAD | M$/bpkm | 2030 | New technology vintages 2021: 9.4475; New technology vintages 2025: 8.2678; New technology vintages 2030: 5.8834 | Maintainance and repair costs were estimated using AFLEET2023 school-to-transit bus maintainance cost ratios on technologies from the Transit Bus class. | 3 | 1 | 1 | 3 | 2
T_HDV_BS_BEV_N | AB | Argonne National Laboratory, Islam, E., Vijayagopal, R., & Rousseau, A. (2022). A Comprehensive Simulation Study to Evaluate Future Vehicle Energy and Cost Reduction Potential (ANL/ESD-22/6). https://vms.taps.anl.gov/research-highlights/u-s-doe-vto-hfto-r-d-benefits/ | 2022 | 2019 | USD | 1.3528 | 2020 | CAD | M$/bpkm | 2035 | New technology vintages 2025: 9.4475; New technology vintages 2030: 8.2678; New technology vintages 2035: 5.8834 | Maintainance and repair costs were estimated using AFLEET2023 school-to-transit bus maintainance cost ratios on technologies from the Transit Bus class. | 3 | 1 | 1 | 3 | 2
T_HDV_BS_BEV_N | AB | Argonne National Laboratory, Islam, E., Vijayagopal, R., & Rousseau, A. (2022). A Comprehensive Simulation Study to Evaluate Future Vehicle Energy and Cost Reduction Potential (ANL/ESD-22/6). https://vms.taps.anl.gov/research-highlights/u-s-doe-vto-hfto-r-d-benefits/ | 2022 | 2019 | USD | 1.3528 | 2020 | CAD | M$/bpkm | 2040 | New technology vintages 2030: 9.4475; New technology vintages 2035: 8.2678; New technology vintages 2040: 5.8834 | Maintainance and repair costs were estimated using AFLEET2023 school-to-transit bus maintainance cost ratios on technologies from the Transit Bus class. | 3 | 1 | 1 | 3 | 2
T_HDV_BS_BEV_N | AB | Argonne National Laboratory, Islam, E., Vijayagopal, R., & Rousseau, A. (2022). A Comprehensive Simulation Study to Evaluate Future Vehicle Energy and Cost Reduction Potential (ANL/ESD-22/6). https://vms.taps.anl.gov/research-highlights/u-s-doe-vto-hfto-r-d-benefits/ | 2022 | 2019 | USD | 1.3528 | 2020 | CAD | M$/bpkm | 2045 | New technology vintages 2035: 9.4475; New technology vintages 2040: 8.2678; New technology vintages 2045: 5.8834 | Maintainance and repair costs were estimated using AFLEET2023 school-to-transit bus maintainance cost ratios on technologies from the Transit Bus class. | 3 | 1 | 1 | 3 | 2
T_HDV_BS_BEV_N | AB | Argonne National Laboratory, Islam, E., Vijayagopal, R., & Rousseau, A. (2022). A Comprehensive Simulation Study to Evaluate Future Vehicle Energy and Cost Reduction Potential (ANL/ESD-22/6). https://vms.taps.anl.gov/research-highlights/u-s-doe-vto-hfto-r-d-benefits/ | 2022 | 2019 | USD | 1.3528 | 2020 | CAD | M$/bpkm | 2050 | New technology vintages 2040: 9.4475; New technology vintages 2045: 8.2678; New technology vintages 2050: 5.8834 | Maintainance and repair costs were estimated using AFLEET2023 school-to-transit bus maintainance cost ratios on technologies from the Transit Bus class. | 3 | 1 | 1 | 3 | 2
T_HDV_BS_FCEV_N | AB | Argonne National Laboratory, Islam, E., Vijayagopal, R., & Rousseau, A. (2022). A Comprehensive Simulation Study to Evaluate Future Vehicle Energy and Cost Reduction Potential (ANL/ESD-22/6). https://vms.taps.anl.gov/research-highlights/u-s-doe-vto-hfto-r-d-benefits/ | 2022 | 2019 | USD | 1.3528 | 2020 | CAD | M$/bpkm | 2021 | New technology vintages 2021: 5.8834 | Maintainance and repair costs were estimated using AFLEET2023 school-to-transit bus maintainance cost ratios on technologies from the Transit Bus class. | 3 | 1 | 1 | 3 | 2
T_HDV_BS_FCEV_N | AB | Argonne National Laboratory, Islam, E., Vijayagopal, R., & Rousseau, A. (2022). A Comprehensive Simulation Study to Evaluate Future Vehicle Energy and Cost Reduction Potential (ANL/ESD-22/6). https://vms.taps.anl.gov/research-highlights/u-s-doe-vto-hfto-r-d-benefits/ | 2022 | 2019 | USD | 1.3528 | 2020 | CAD | M$/bpkm | 2025 | New technology vintages 2021: 8.2678; New technology vintages 2025: 5.8834 | Maintainance and repair costs were estimated using AFLEET2023 school-to-transit bus maintainance cost ratios on technologies from the Transit Bus class. | 3 | 1 | 1 | 3 | 2
T_HDV_BS_FCEV_N | AB | Argonne National Laboratory, Islam, E., Vijayagopal, R., & Rousseau, A. (2022). A Comprehensive Simulation Study to Evaluate Future Vehicle Energy and Cost Reduction Potential (ANL/ESD-22/6). https://vms.taps.anl.gov/research-highlights/u-s-doe-vto-hfto-r-d-benefits/ | 2022 | 2019 | USD | 1.3528 | 2020 | CAD | M$/bpkm | 2030 | New technology vintages 2021: 9.4475; New technology vintages 2025: 8.2678; New technology vintages 2030: 5.8834 | Maintainance and repair costs were estimated using AFLEET2023 school-to-transit bus maintainance cost ratios on technologies from the Transit Bus class. | 3 | 1 | 1 | 3 | 2
T_HDV_BS_FCEV_N | AB | Argonne National Laboratory, Islam, E., Vijayagopal, R., & Rousseau, A. (2022). A Comprehensive Simulation Study to Evaluate Future Vehicle Energy and Cost Reduction Potential (ANL/ESD-22/6). https://vms.taps.anl.gov/research-highlights/u-s-doe-vto-hfto-r-d-benefits/ | 2022 | 2019 | USD | 1.3528 | 2020 | CAD | M$/bpkm | 2035 | New technology vintages 2025: 9.4475; New technology vintages 2030: 8.2678; New technology vintages 2035: 5.8834 | Maintainance and repair costs were estimated using AFLEET2023 school-to-transit bus maintainance cost ratios on technologies from the Transit Bus class. | 3 | 1 | 1 | 3 | 2
T_HDV_BS_FCEV_N | AB | Argonne National Laboratory, Islam, E., Vijayagopal, R., & Rousseau, A. (2022). A Comprehensive Simulation Study to Evaluate Future Vehicle Energy and Cost Reduction Potential (ANL/ESD-22/6). https://vms.taps.anl.gov/research-highlights/u-s-doe-vto-hfto-r-d-benefits/ | 2022 | 2019 | USD | 1.3528 | 2020 | CAD | M$/bpkm | 2040 | New technology vintages 2030: 9.4475; New technology vintages 2035: 8.2678; New technology vintages 2040: 5.8834 | Maintainance and repair costs were estimated using AFLEET2023 school-to-transit bus maintainance cost ratios on technologies from the Transit Bus class. | 3 | 1 | 1 | 3 | 2
T_HDV_BS_FCEV_N | AB | Argonne National Laboratory, Islam, E., Vijayagopal, R., & Rousseau, A. (2022). A Comprehensive Simulation Study to Evaluate Future Vehicle Energy and Cost Reduction Potential (ANL/ESD-22/6). https://vms.taps.anl.gov/research-highlights/u-s-doe-vto-hfto-r-d-benefits/ | 2022 | 2019 | USD | 1.3528 | 2020 | CAD | M$/bpkm | 2045 | New technology vintages 2035: 9.4475; New technology vintages 2040: 8.2678; New technology vintages 2045: 5.8834 | Maintainance and repair costs were estimated using AFLEET2023 school-to-transit bus maintainance cost ratios on technologies from the Transit Bus class. | 3 | 1 | 1 | 3 | 2
T_HDV_BS_FCEV_N | AB | Argonne National Laboratory, Islam, E., Vijayagopal, R., & Rousseau, A. (2022). A Comprehensive Simulation Study to Evaluate Future Vehicle Energy and Cost Reduction Potential (ANL/ESD-22/6). https://vms.taps.anl.gov/research-highlights/u-s-doe-vto-hfto-r-d-benefits/ | 2022 | 2019 | USD | 1.3528 | 2020 | CAD | M$/bpkm | 2050 | New technology vintages 2040: 9.4475; New technology vintages 2045: 8.2678; New technology vintages 2050: 5.8834 | Maintainance and repair costs were estimated using AFLEET2023 school-to-transit bus maintainance cost ratios on technologies from the Transit Bus class. | 3 | 1 | 1 | 3 | 2
T_HDV_BS_FCHEV_N | AB | Argonne National Laboratory, Islam, E., Vijayagopal, R., & Rousseau, A. (2022). A Comprehensive Simulation Study to Evaluate Future Vehicle Energy and Cost Reduction Potential (ANL/ESD-22/6). https://vms.taps.anl.gov/research-highlights/u-s-doe-vto-hfto-r-d-benefits/ | 2022 | 2019 | USD | 1.3528 | 2020 | CAD | M$/bpkm | 2021 | New technology vintages 2021: 5.8834 | Maintainance and repair costs were estimated using AFLEET2023 school-to-transit bus maintainance cost ratios on technologies from the Transit Bus class. | 3 | 1 | 1 | 3 | 2
T_HDV_BS_FCHEV_N | AB | Argonne National Laboratory, Islam, E., Vijayagopal, R., & Rousseau, A. (2022). A Comprehensive Simulation Study to Evaluate Future Vehicle Energy and Cost Reduction Potential (ANL/ESD-22/6). https://vms.taps.anl.gov/research-highlights/u-s-doe-vto-hfto-r-d-benefits/ | 2022 | 2019 | USD | 1.3528 | 2020 | CAD | M$/bpkm | 2025 | New technology vintages 2021: 8.2678; New technology vintages 2025: 5.8834 | Maintainance and repair costs were estimated using AFLEET2023 school-to-transit bus maintainance cost ratios on technologies from the Transit Bus class. | 3 | 1 | 1 | 3 | 2
T_HDV_BS_FCHEV_N | AB | Argonne National Laboratory, Islam, E., Vijayagopal, R., & Rousseau, A. (2022). A Comprehensive Simulation Study to Evaluate Future Vehicle Energy and Cost Reduction Potential (ANL/ESD-22/6). https://vms.taps.anl.gov/research-highlights/u-s-doe-vto-hfto-r-d-benefits/ | 2022 | 2019 | USD | 1.3528 | 2020 | CAD | M$/bpkm | 2030 | New technology vintages 2021: 9.4475; New technology vintages 2025: 8.2678; New technology vintages 2030: 5.8834 | Maintainance and repair costs were estimated using AFLEET2023 school-to-transit bus maintainance cost ratios on technologies from the Transit Bus class. | 3 | 1 | 1 | 3 | 2
T_HDV_BS_FCHEV_N | AB | Argonne National Laboratory, Islam, E., Vijayagopal, R., & Rousseau, A. (2022). A Comprehensive Simulation Study to Evaluate Future Vehicle Energy and Cost Reduction Potential (ANL/ESD-22/6). https://vms.taps.anl.gov/research-highlights/u-s-doe-vto-hfto-r-d-benefits/ | 2022 | 2019 | USD | 1.3528 | 2020 | CAD | M$/bpkm | 2035 | New technology vintages 2025: 9.4475; New technology vintages 2030: 8.2678; New technology vintages 2035: 5.8834 | Maintainance and repair costs were estimated using AFLEET2023 school-to-transit bus maintainance cost ratios on technologies from the Transit Bus class. | 3 | 1 | 1 | 3 | 2
T_HDV_BS_FCHEV_N | AB | Argonne National Laboratory, Islam, E., Vijayagopal, R., & Rousseau, A. (2022). A Comprehensive Simulation Study to Evaluate Future Vehicle Energy and Cost Reduction Potential (ANL/ESD-22/6). https://vms.taps.anl.gov/research-highlights/u-s-doe-vto-hfto-r-d-benefits/ | 2022 | 2019 | USD | 1.3528 | 2020 | CAD | M$/bpkm | 2040 | New technology vintages 2030: 9.4475; New technology vintages 2035: 8.2678; New technology vintages 2040: 5.8834 | Maintainance and repair costs were estimated using AFLEET2023 school-to-transit bus maintainance cost ratios on technologies from the Transit Bus class. | 3 | 1 | 1 | 3 | 2
T_HDV_BS_FCHEV_N | AB | Argonne National Laboratory, Islam, E., Vijayagopal, R., & Rousseau, A. (2022). A Comprehensive Simulation Study to Evaluate Future Vehicle Energy and Cost Reduction Potential (ANL/ESD-22/6). https://vms.taps.anl.gov/research-highlights/u-s-doe-vto-hfto-r-d-benefits/ | 2022 | 2019 | USD | 1.3528 | 2020 | CAD | M$/bpkm | 2045 | New technology vintages 2035: 9.4475; New technology vintages 2040: 8.2678; New technology vintages 2045: 5.8834 | Maintainance and repair costs were estimated using AFLEET2023 school-to-transit bus maintainance cost ratios on technologies from the Transit Bus class. | 3 | 1 | 1 | 3 | 2
T_HDV_BS_FCHEV_N | AB | Argonne National Laboratory, Islam, E., Vijayagopal, R., & Rousseau, A. (2022). A Comprehensive Simulation Study to Evaluate Future Vehicle Energy and Cost Reduction Potential (ANL/ESD-22/6). https://vms.taps.anl.gov/research-highlights/u-s-doe-vto-hfto-r-d-benefits/ | 2022 | 2019 | USD | 1.3528 | 2020 | CAD | M$/bpkm | 2050 | New technology vintages 2040: 9.4475; New technology vintages 2045: 8.2678; New technology vintages 2050: 5.8834 | Maintainance and repair costs were estimated using AFLEET2023 school-to-transit bus maintainance cost ratios on technologies from the Transit Bus class. | 3 | 1 | 1 | 3 | 2
T_HDV_BT_GSL_N | AB | Argonne National Laboratory, Islam, E., Vijayagopal, R., & Rousseau, A. (2022). A Comprehensive Simulation Study to Evaluate Future Vehicle Energy and Cost Reduction Potential (ANL/ESD-22/6). https://vms.taps.anl.gov/research-highlights/u-s-doe-vto-hfto-r-d-benefits/ | 2022 | 2019 | USD | 1.3528 | 2020 | CAD | M$/bpkm | 2021 | New technology vintages 2021: 6.8934 | Gasoline fuel type maintainance and repair costs were derived using AFLEET2023 MDVs diesel-to-gasoline maintainance cost ratio on the diesel values of this class. Vehicle class maintainance and repair cost derived from Islam et al. 2022 TCO assessment of Transit Buses; M&R costs are empirically modelled as a function of cumulative lifetime mileage, which varies with vehicle age. Values were harmonized using provincial avg. load factors in the last 5 years. | 3 | 1 | 1 | 3 | 2
T_HDV_BT_GSL_N | AB | Argonne National Laboratory, Islam, E., Vijayagopal, R., & Rousseau, A. (2022). A Comprehensive Simulation Study to Evaluate Future Vehicle Energy and Cost Reduction Potential (ANL/ESD-22/6). https://vms.taps.anl.gov/research-highlights/u-s-doe-vto-hfto-r-d-benefits/ | 2022 | 2019 | USD | 1.3528 | 2020 | CAD | M$/bpkm | 2025 | New technology vintages 2021: 9.687; New technology vintages 2025: 6.8934 | Gasoline fuel type maintainance and repair costs were derived using AFLEET2023 MDVs diesel-to-gasoline maintainance cost ratio on the diesel values of this class. Vehicle class maintainance and repair cost derived from Islam et al. 2022 TCO assessment of Transit Buses; M&R costs are empirically modelled as a function of cumulative lifetime mileage, which varies with vehicle age. Values were harmonized using provincial avg. load factors in the last 5 years. | 3 | 1 | 1 | 3 | 2
T_HDV_BT_GSL_N | AB | Argonne National Laboratory, Islam, E., Vijayagopal, R., & Rousseau, A. (2022). A Comprehensive Simulation Study to Evaluate Future Vehicle Energy and Cost Reduction Potential (ANL/ESD-22/6). https://vms.taps.anl.gov/research-highlights/u-s-doe-vto-hfto-r-d-benefits/ | 2022 | 2019 | USD | 1.3528 | 2020 | CAD | M$/bpkm | 2030 | New technology vintages 2021: 11.0692; New technology vintages 2025: 9.687; New technology vintages 2030: 6.8934 | Gasoline fuel type maintainance and repair costs were derived using AFLEET2023 MDVs diesel-to-gasoline maintainance cost ratio on the diesel values of this class. Vehicle class maintainance and repair cost derived from Islam et al. 2022 TCO assessment of Transit Buses; M&R costs are empirically modelled as a function of cumulative lifetime mileage, which varies with vehicle age. Values were harmonized using provincial avg. load factors in the last 5 years. | 3 | 1 | 1 | 3 | 2
T_HDV_BT_GSL_N | AB | Argonne National Laboratory, Islam, E., Vijayagopal, R., & Rousseau, A. (2022). A Comprehensive Simulation Study to Evaluate Future Vehicle Energy and Cost Reduction Potential (ANL/ESD-22/6). https://vms.taps.anl.gov/research-highlights/u-s-doe-vto-hfto-r-d-benefits/ | 2022 | 2019 | USD | 1.3528 | 2020 | CAD | M$/bpkm | 2035 | New technology vintages 2025: 11.0692; New technology vintages 2030: 9.687; New technology vintages 2035: 6.8934 | Gasoline fuel type maintainance and repair costs were derived using AFLEET2023 MDVs diesel-to-gasoline maintainance cost ratio on the diesel values of this class. Vehicle class maintainance and repair cost derived from Islam et al. 2022 TCO assessment of Transit Buses; M&R costs are empirically modelled as a function of cumulative lifetime mileage, which varies with vehicle age. Values were harmonized using provincial avg. load factors in the last 5 years. | 3 | 1 | 1 | 3 | 2
T_HDV_BT_GSL_N | AB | Argonne National Laboratory, Islam, E., Vijayagopal, R., & Rousseau, A. (2022). A Comprehensive Simulation Study to Evaluate Future Vehicle Energy and Cost Reduction Potential (ANL/ESD-22/6). https://vms.taps.anl.gov/research-highlights/u-s-doe-vto-hfto-r-d-benefits/ | 2022 | 2019 | USD | 1.3528 | 2020 | CAD | M$/bpkm | 2040 | New technology vintages 2030: 11.0692; New technology vintages 2035: 9.687; New technology vintages 2040: 6.8934 | Gasoline fuel type maintainance and repair costs were derived using AFLEET2023 MDVs diesel-to-gasoline maintainance cost ratio on the diesel values of this class. Vehicle class maintainance and repair cost derived from Islam et al. 2022 TCO assessment of Transit Buses; M&R costs are empirically modelled as a function of cumulative lifetime mileage, which varies with vehicle age. Values were harmonized using provincial avg. load factors in the last 5 years. | 3 | 1 | 1 | 3 | 2
T_HDV_BT_GSL_N | AB | Argonne National Laboratory, Islam, E., Vijayagopal, R., & Rousseau, A. (2022). A Comprehensive Simulation Study to Evaluate Future Vehicle Energy and Cost Reduction Potential (ANL/ESD-22/6). https://vms.taps.anl.gov/research-highlights/u-s-doe-vto-hfto-r-d-benefits/ | 2022 | 2019 | USD | 1.3528 | 2020 | CAD | M$/bpkm | 2045 | New technology vintages 2035: 11.0692; New technology vintages 2040: 9.687; New technology vintages 2045: 6.8934 | Gasoline fuel type maintainance and repair costs were derived using AFLEET2023 MDVs diesel-to-gasoline maintainance cost ratio on the diesel values of this class. Vehicle class maintainance and repair cost derived from Islam et al. 2022 TCO assessment of Transit Buses; M&R costs are empirically modelled as a function of cumulative lifetime mileage, which varies with vehicle age. Values were harmonized using provincial avg. load factors in the last 5 years. | 3 | 1 | 1 | 3 | 2
T_HDV_BT_GSL_N | AB | Argonne National Laboratory, Islam, E., Vijayagopal, R., & Rousseau, A. (2022). A Comprehensive Simulation Study to Evaluate Future Vehicle Energy and Cost Reduction Potential (ANL/ESD-22/6). https://vms.taps.anl.gov/research-highlights/u-s-doe-vto-hfto-r-d-benefits/ | 2022 | 2019 | USD | 1.3528 | 2020 | CAD | M$/bpkm | 2050 | New technology vintages 2040: 11.0692; New technology vintages 2045: 9.687; New technology vintages 2050: 6.8934 | Gasoline fuel type maintainance and repair costs were derived using AFLEET2023 MDVs diesel-to-gasoline maintainance cost ratio on the diesel values of this class. Vehicle class maintainance and repair cost derived from Islam et al. 2022 TCO assessment of Transit Buses; M&R costs are empirically modelled as a function of cumulative lifetime mileage, which varies with vehicle age. Values were harmonized using provincial avg. load factors in the last 5 years. | 3 | 1 | 1 | 3 | 2
T_HDV_BT_DSL_N | AB | Argonne National Laboratory, Islam, E., Vijayagopal, R., & Rousseau, A. (2022). A Comprehensive Simulation Study to Evaluate Future Vehicle Energy and Cost Reduction Potential (ANL/ESD-22/6). https://vms.taps.anl.gov/research-highlights/u-s-doe-vto-hfto-r-d-benefits/ | 2022 | 2019 | USD | 1.3528 | 2020 | CAD | M$/bpkm | 2021 | New technology vintages 2021: 10.4886 | Vehicle class maintainance and repair cost derived from Islam et al. 2022 TCO assessment of Transit Buses; M&R costs are empirically modelled as a function of cumulative lifetime mileage, which varies with vehicle age. Values were harmonized using provincial avg. load factors in the last 5 years. | 3 | 1 | 1 | 3 | 1
T_HDV_BT_DSL_N | AB | Argonne National Laboratory, Islam, E., Vijayagopal, R., & Rousseau, A. (2022). A Comprehensive Simulation Study to Evaluate Future Vehicle Energy and Cost Reduction Potential (ANL/ESD-22/6). https://vms.taps.anl.gov/research-highlights/u-s-doe-vto-hfto-r-d-benefits/ | 2022 | 2019 | USD | 1.3528 | 2020 | CAD | M$/bpkm | 2025 | New technology vintages 2021: 14.7393; New technology vintages 2025: 10.4886 | Vehicle class maintainance and repair cost derived from Islam et al. 2022 TCO assessment of Transit Buses; M&R costs are empirically modelled as a function of cumulative lifetime mileage, which varies with vehicle age. Values were harmonized using provincial avg. load factors in the last 5 years. | 3 | 1 | 1 | 3 | 1
T_HDV_BT_DSL_N | AB | Argonne National Laboratory, Islam, E., Vijayagopal, R., & Rousseau, A. (2022). A Comprehensive Simulation Study to Evaluate Future Vehicle Energy and Cost Reduction Potential (ANL/ESD-22/6). https://vms.taps.anl.gov/research-highlights/u-s-doe-vto-hfto-r-d-benefits/ | 2022 | 2019 | USD | 1.3528 | 2020 | CAD | M$/bpkm | 2030 | New technology vintages 2021: 16.8424; New technology vintages 2025: 14.7393; New technology vintages 2030: 10.4886 | Vehicle class maintainance and repair cost derived from Islam et al. 2022 TCO assessment of Transit Buses; M&R costs are empirically modelled as a function of cumulative lifetime mileage, which varies with vehicle age. Values were harmonized using provincial avg. load factors in the last 5 years. | 3 | 1 | 1 | 3 | 1
T_HDV_BT_DSL_N | AB | Argonne National Laboratory, Islam, E., Vijayagopal, R., & Rousseau, A. (2022). A Comprehensive Simulation Study to Evaluate Future Vehicle Energy and Cost Reduction Potential (ANL/ESD-22/6). https://vms.taps.anl.gov/research-highlights/u-s-doe-vto-hfto-r-d-benefits/ | 2022 | 2019 | USD | 1.3528 | 2020 | CAD | M$/bpkm | 2035 | New technology vintages 2025: 16.8424; New technology vintages 2030: 14.7393; New technology vintages 2035: 10.4886 | Vehicle class maintainance and repair cost derived from Islam et al. 2022 TCO assessment of Transit Buses; M&R costs are empirically modelled as a function of cumulative lifetime mileage, which varies with vehicle age. Values were harmonized using provincial avg. load factors in the last 5 years. | 3 | 1 | 1 | 3 | 1
T_HDV_BT_DSL_N | AB | Argonne National Laboratory, Islam, E., Vijayagopal, R., & Rousseau, A. (2022). A Comprehensive Simulation Study to Evaluate Future Vehicle Energy and Cost Reduction Potential (ANL/ESD-22/6). https://vms.taps.anl.gov/research-highlights/u-s-doe-vto-hfto-r-d-benefits/ | 2022 | 2019 | USD | 1.3528 | 2020 | CAD | M$/bpkm | 2040 | New technology vintages 2030: 16.8424; New technology vintages 2035: 14.7393; New technology vintages 2040: 10.4886 | Vehicle class maintainance and repair cost derived from Islam et al. 2022 TCO assessment of Transit Buses; M&R costs are empirically modelled as a function of cumulative lifetime mileage, which varies with vehicle age. Values were harmonized using provincial avg. load factors in the last 5 years. | 3 | 1 | 1 | 3 | 1
T_HDV_BT_DSL_N | AB | Argonne National Laboratory, Islam, E., Vijayagopal, R., & Rousseau, A. (2022). A Comprehensive Simulation Study to Evaluate Future Vehicle Energy and Cost Reduction Potential (ANL/ESD-22/6). https://vms.taps.anl.gov/research-highlights/u-s-doe-vto-hfto-r-d-benefits/ | 2022 | 2019 | USD | 1.3528 | 2020 | CAD | M$/bpkm | 2045 | New technology vintages 2035: 16.8424; New technology vintages 2040: 14.7393; New technology vintages 2045: 10.4886 | Vehicle class maintainance and repair cost derived from Islam et al. 2022 TCO assessment of Transit Buses; M&R costs are empirically modelled as a function of cumulative lifetime mileage, which varies with vehicle age. Values were harmonized using provincial avg. load factors in the last 5 years. | 3 | 1 | 1 | 3 | 1
T_HDV_BT_DSL_N | AB | Argonne National Laboratory, Islam, E., Vijayagopal, R., & Rousseau, A. (2022). A Comprehensive Simulation Study to Evaluate Future Vehicle Energy and Cost Reduction Potential (ANL/ESD-22/6). https://vms.taps.anl.gov/research-highlights/u-s-doe-vto-hfto-r-d-benefits/ | 2022 | 2019 | USD | 1.3528 | 2020 | CAD | M$/bpkm | 2050 | New technology vintages 2040: 16.8424; New technology vintages 2045: 14.7393; New technology vintages 2050: 10.4886 | Vehicle class maintainance and repair cost derived from Islam et al. 2022 TCO assessment of Transit Buses; M&R costs are empirically modelled as a function of cumulative lifetime mileage, which varies with vehicle age. Values were harmonized using provincial avg. load factors in the last 5 years. | 3 | 1 | 1 | 3 | 1
T_HDV_BT_CNG_N | AB | Argonne National Laboratory, Islam, E., Vijayagopal, R., & Rousseau, A. (2022). A Comprehensive Simulation Study to Evaluate Future Vehicle Energy and Cost Reduction Potential (ANL/ESD-22/6). https://vms.taps.anl.gov/research-highlights/u-s-doe-vto-hfto-r-d-benefits/ | 2022 | 2019 | USD | 1.3528 | 2020 | CAD | M$/bpkm | 2021 | New technology vintages 2021: 10.4886 | CNG fuel type maintainance and repair costs were derived using AFLEET2023 MDVs diesel-to-CNG maintainance cost ratio on the diesel values of this class. Vehicle class maintainance and repair cost derived from Islam et al. 2022 TCO assessment of Transit Buses; M&R costs are empirically modelled as a function of cumulative lifetime mileage, which varies with vehicle age. Values were harmonized using provincial avg. load factors in the last 5 years. | 3 | 1 | 1 | 3 | 2
T_HDV_BT_CNG_N | AB | Argonne National Laboratory, Islam, E., Vijayagopal, R., & Rousseau, A. (2022). A Comprehensive Simulation Study to Evaluate Future Vehicle Energy and Cost Reduction Potential (ANL/ESD-22/6). https://vms.taps.anl.gov/research-highlights/u-s-doe-vto-hfto-r-d-benefits/ | 2022 | 2019 | USD | 1.3528 | 2020 | CAD | M$/bpkm | 2025 | New technology vintages 2021: 14.7393; New technology vintages 2025: 10.4886 | CNG fuel type maintainance and repair costs were derived using AFLEET2023 MDVs diesel-to-CNG maintainance cost ratio on the diesel values of this class. Vehicle class maintainance and repair cost derived from Islam et al. 2022 TCO assessment of Transit Buses; M&R costs are empirically modelled as a function of cumulative lifetime mileage, which varies with vehicle age. Values were harmonized using provincial avg. load factors in the last 5 years. | 3 | 1 | 1 | 3 | 2
T_HDV_BT_CNG_N | AB | Argonne National Laboratory, Islam, E., Vijayagopal, R., & Rousseau, A. (2022). A Comprehensive Simulation Study to Evaluate Future Vehicle Energy and Cost Reduction Potential (ANL/ESD-22/6). https://vms.taps.anl.gov/research-highlights/u-s-doe-vto-hfto-r-d-benefits/ | 2022 | 2019 | USD | 1.3528 | 2020 | CAD | M$/bpkm | 2030 | New technology vintages 2021: 16.8424; New technology vintages 2025: 14.7393; New technology vintages 2030: 10.4886 | CNG fuel type maintainance and repair costs were derived using AFLEET2023 MDVs diesel-to-CNG maintainance cost ratio on the diesel values of this class. Vehicle class maintainance and repair cost derived from Islam et al. 2022 TCO assessment of Transit Buses; M&R costs are empirically modelled as a function of cumulative lifetime mileage, which varies with vehicle age. Values were harmonized using provincial avg. load factors in the last 5 years. | 3 | 1 | 1 | 3 | 2
T_HDV_BT_CNG_N | AB | Argonne National Laboratory, Islam, E., Vijayagopal, R., & Rousseau, A. (2022). A Comprehensive Simulation Study to Evaluate Future Vehicle Energy and Cost Reduction Potential (ANL/ESD-22/6). https://vms.taps.anl.gov/research-highlights/u-s-doe-vto-hfto-r-d-benefits/ | 2022 | 2019 | USD | 1.3528 | 2020 | CAD | M$/bpkm | 2035 | New technology vintages 2025: 16.8424; New technology vintages 2030: 14.7393; New technology vintages 2035: 10.4886 | CNG fuel type maintainance and repair costs were derived using AFLEET2023 MDVs diesel-to-CNG maintainance cost ratio on the diesel values of this class. Vehicle class maintainance and repair cost derived from Islam et al. 2022 TCO assessment of Transit Buses; M&R costs are empirically modelled as a function of cumulative lifetime mileage, which varies with vehicle age. Values were harmonized using provincial avg. load factors in the last 5 years. | 3 | 1 | 1 | 3 | 2
T_HDV_BT_CNG_N | AB | Argonne National Laboratory, Islam, E., Vijayagopal, R., & Rousseau, A. (2022). A Comprehensive Simulation Study to Evaluate Future Vehicle Energy and Cost Reduction Potential (ANL/ESD-22/6). https://vms.taps.anl.gov/research-highlights/u-s-doe-vto-hfto-r-d-benefits/ | 2022 | 2019 | USD | 1.3528 | 2020 | CAD | M$/bpkm | 2040 | New technology vintages 2030: 16.8424; New technology vintages 2035: 14.7393; New technology vintages 2040: 10.4886 | CNG fuel type maintainance and repair costs were derived using AFLEET2023 MDVs diesel-to-CNG maintainance cost ratio on the diesel values of this class. Vehicle class maintainance and repair cost derived from Islam et al. 2022 TCO assessment of Transit Buses; M&R costs are empirically modelled as a function of cumulative lifetime mileage, which varies with vehicle age. Values were harmonized using provincial avg. load factors in the last 5 years. | 3 | 1 | 1 | 3 | 2
T_HDV_BT_CNG_N | AB | Argonne National Laboratory, Islam, E., Vijayagopal, R., & Rousseau, A. (2022). A Comprehensive Simulation Study to Evaluate Future Vehicle Energy and Cost Reduction Potential (ANL/ESD-22/6). https://vms.taps.anl.gov/research-highlights/u-s-doe-vto-hfto-r-d-benefits/ | 2022 | 2019 | USD | 1.3528 | 2020 | CAD | M$/bpkm | 2045 | New technology vintages 2035: 16.8424; New technology vintages 2040: 14.7393; New technology vintages 2045: 10.4886 | CNG fuel type maintainance and repair costs were derived using AFLEET2023 MDVs diesel-to-CNG maintainance cost ratio on the diesel values of this class. Vehicle class maintainance and repair cost derived from Islam et al. 2022 TCO assessment of Transit Buses; M&R costs are empirically modelled as a function of cumulative lifetime mileage, which varies with vehicle age. Values were harmonized using provincial avg. load factors in the last 5 years. | 3 | 1 | 1 | 3 | 2
T_HDV_BT_CNG_N | AB | Argonne National Laboratory, Islam, E., Vijayagopal, R., & Rousseau, A. (2022). A Comprehensive Simulation Study to Evaluate Future Vehicle Energy and Cost Reduction Potential (ANL/ESD-22/6). https://vms.taps.anl.gov/research-highlights/u-s-doe-vto-hfto-r-d-benefits/ | 2022 | 2019 | USD | 1.3528 | 2020 | CAD | M$/bpkm | 2050 | New technology vintages 2040: 16.8424; New technology vintages 2045: 14.7393; New technology vintages 2050: 10.4886 | CNG fuel type maintainance and repair costs were derived using AFLEET2023 MDVs diesel-to-CNG maintainance cost ratio on the diesel values of this class. Vehicle class maintainance and repair cost derived from Islam et al. 2022 TCO assessment of Transit Buses; M&R costs are empirically modelled as a function of cumulative lifetime mileage, which varies with vehicle age. Values were harmonized using provincial avg. load factors in the last 5 years. | 3 | 1 | 1 | 3 | 2
T_HDV_BT_DSL_HEV_N | AB | Argonne National Laboratory, Islam, E., Vijayagopal, R., & Rousseau, A. (2022). A Comprehensive Simulation Study to Evaluate Future Vehicle Energy and Cost Reduction Potential (ANL/ESD-22/6). https://vms.taps.anl.gov/research-highlights/u-s-doe-vto-hfto-r-d-benefits/ | 2022 | 2019 | USD | 1.3528 | 2020 | CAD | M$/bpkm | 2021 | New technology vintages 2021: 9.1251 | Vehicle class maintainance and repair cost derived from Islam et al. 2022 TCO assessment of Transit Buses; M&R costs are empirically modelled as a function of cumulative lifetime mileage, which varies with vehicle age. Values were harmonized using provincial avg. load factors in the last 5 years. | 3 | 1 | 1 | 3 | 1
T_HDV_BT_DSL_HEV_N | AB | Argonne National Laboratory, Islam, E., Vijayagopal, R., & Rousseau, A. (2022). A Comprehensive Simulation Study to Evaluate Future Vehicle Energy and Cost Reduction Potential (ANL/ESD-22/6). https://vms.taps.anl.gov/research-highlights/u-s-doe-vto-hfto-r-d-benefits/ | 2022 | 2019 | USD | 1.3528 | 2020 | CAD | M$/bpkm | 2025 | New technology vintages 2021: 12.8232; New technology vintages 2025: 9.1251 | Vehicle class maintainance and repair cost derived from Islam et al. 2022 TCO assessment of Transit Buses; M&R costs are empirically modelled as a function of cumulative lifetime mileage, which varies with vehicle age. Values were harmonized using provincial avg. load factors in the last 5 years. | 3 | 1 | 1 | 3 | 1
T_HDV_BT_DSL_HEV_N | AB | Argonne National Laboratory, Islam, E., Vijayagopal, R., & Rousseau, A. (2022). A Comprehensive Simulation Study to Evaluate Future Vehicle Energy and Cost Reduction Potential (ANL/ESD-22/6). https://vms.taps.anl.gov/research-highlights/u-s-doe-vto-hfto-r-d-benefits/ | 2022 | 2019 | USD | 1.3528 | 2020 | CAD | M$/bpkm | 2030 | New technology vintages 2021: 14.6529; New technology vintages 2025: 12.8232; New technology vintages 2030: 9.1251 | Vehicle class maintainance and repair cost derived from Islam et al. 2022 TCO assessment of Transit Buses; M&R costs are empirically modelled as a function of cumulative lifetime mileage, which varies with vehicle age. Values were harmonized using provincial avg. load factors in the last 5 years. | 3 | 1 | 1 | 3 | 1
T_HDV_BT_DSL_HEV_N | AB | Argonne National Laboratory, Islam, E., Vijayagopal, R., & Rousseau, A. (2022). A Comprehensive Simulation Study to Evaluate Future Vehicle Energy and Cost Reduction Potential (ANL/ESD-22/6). https://vms.taps.anl.gov/research-highlights/u-s-doe-vto-hfto-r-d-benefits/ | 2022 | 2019 | USD | 1.3528 | 2020 | CAD | M$/bpkm | 2035 | New technology vintages 2025: 14.6529; New technology vintages 2030: 12.8232; New technology vintages 2035: 9.1251 | Vehicle class maintainance and repair cost derived from Islam et al. 2022 TCO assessment of Transit Buses; M&R costs are empirically modelled as a function of cumulative lifetime mileage, which varies with vehicle age. Values were harmonized using provincial avg. load factors in the last 5 years. | 3 | 1 | 1 | 3 | 1
T_HDV_BT_DSL_HEV_N | AB | Argonne National Laboratory, Islam, E., Vijayagopal, R., & Rousseau, A. (2022). A Comprehensive Simulation Study to Evaluate Future Vehicle Energy and Cost Reduction Potential (ANL/ESD-22/6). https://vms.taps.anl.gov/research-highlights/u-s-doe-vto-hfto-r-d-benefits/ | 2022 | 2019 | USD | 1.3528 | 2020 | CAD | M$/bpkm | 2040 | New technology vintages 2030: 14.6529; New technology vintages 2035: 12.8232; New technology vintages 2040: 9.1251 | Vehicle class maintainance and repair cost derived from Islam et al. 2022 TCO assessment of Transit Buses; M&R costs are empirically modelled as a function of cumulative lifetime mileage, which varies with vehicle age. Values were harmonized using provincial avg. load factors in the last 5 years. | 3 | 1 | 1 | 3 | 1
T_HDV_BT_DSL_HEV_N | AB | Argonne National Laboratory, Islam, E., Vijayagopal, R., & Rousseau, A. (2022). A Comprehensive Simulation Study to Evaluate Future Vehicle Energy and Cost Reduction Potential (ANL/ESD-22/6). https://vms.taps.anl.gov/research-highlights/u-s-doe-vto-hfto-r-d-benefits/ | 2022 | 2019 | USD | 1.3528 | 2020 | CAD | M$/bpkm | 2045 | New technology vintages 2035: 14.6529; New technology vintages 2040: 12.8232; New technology vintages 2045: 9.1251 | Vehicle class maintainance and repair cost derived from Islam et al. 2022 TCO assessment of Transit Buses; M&R costs are empirically modelled as a function of cumulative lifetime mileage, which varies with vehicle age. Values were harmonized using provincial avg. load factors in the last 5 years. | 3 | 1 | 1 | 3 | 1
T_HDV_BT_DSL_HEV_N | AB | Argonne National Laboratory, Islam, E., Vijayagopal, R., & Rousseau, A. (2022). A Comprehensive Simulation Study to Evaluate Future Vehicle Energy and Cost Reduction Potential (ANL/ESD-22/6). https://vms.taps.anl.gov/research-highlights/u-s-doe-vto-hfto-r-d-benefits/ | 2022 | 2019 | USD | 1.3528 | 2020 | CAD | M$/bpkm | 2050 | New technology vintages 2040: 14.6529; New technology vintages 2045: 12.8232; New technology vintages 2050: 9.1251 | Vehicle class maintainance and repair cost derived from Islam et al. 2022 TCO assessment of Transit Buses; M&R costs are empirically modelled as a function of cumulative lifetime mileage, which varies with vehicle age. Values were harmonized using provincial avg. load factors in the last 5 years. | 3 | 1 | 1 | 3 | 1
T_HDV_BT_DSL_PHEV_N | AB | Argonne National Laboratory, Islam, E., Vijayagopal, R., & Rousseau, A. (2022). A Comprehensive Simulation Study to Evaluate Future Vehicle Energy and Cost Reduction Potential (ANL/ESD-22/6). https://vms.taps.anl.gov/research-highlights/u-s-doe-vto-hfto-r-d-benefits/ | 2022 | 2019 | USD | 1.3528 | 2020 | CAD | M$/bpkm | 2021 | New technology vintages 2021: 8.8104 | Vehicle class maintainance and repair cost derived from Islam et al. 2022 TCO assessment of Transit Buses; M&R costs are empirically modelled as a function of cumulative lifetime mileage, which varies with vehicle age. Values were harmonized using provincial avg. load factors in the last 5 years. | 3 | 1 | 1 | 3 | 1
T_HDV_BT_DSL_PHEV_N | AB | Argonne National Laboratory, Islam, E., Vijayagopal, R., & Rousseau, A. (2022). A Comprehensive Simulation Study to Evaluate Future Vehicle Energy and Cost Reduction Potential (ANL/ESD-22/6). https://vms.taps.anl.gov/research-highlights/u-s-doe-vto-hfto-r-d-benefits/ | 2022 | 2019 | USD | 1.3528 | 2020 | CAD | M$/bpkm | 2025 | New technology vintages 2021: 12.381; New technology vintages 2025: 8.8104 | Vehicle class maintainance and repair cost derived from Islam et al. 2022 TCO assessment of Transit Buses; M&R costs are empirically modelled as a function of cumulative lifetime mileage, which varies with vehicle age. Values were harmonized using provincial avg. load factors in the last 5 years. | 3 | 1 | 1 | 3 | 1
T_HDV_BT_DSL_PHEV_N | AB | Argonne National Laboratory, Islam, E., Vijayagopal, R., & Rousseau, A. (2022). A Comprehensive Simulation Study to Evaluate Future Vehicle Energy and Cost Reduction Potential (ANL/ESD-22/6). https://vms.taps.anl.gov/research-highlights/u-s-doe-vto-hfto-r-d-benefits/ | 2022 | 2019 | USD | 1.3528 | 2020 | CAD | M$/bpkm | 2030 | New technology vintages 2021: 14.1476; New technology vintages 2025: 12.381; New technology vintages 2030: 8.8104 | Vehicle class maintainance and repair cost derived from Islam et al. 2022 TCO assessment of Transit Buses; M&R costs are empirically modelled as a function of cumulative lifetime mileage, which varies with vehicle age. Values were harmonized using provincial avg. load factors in the last 5 years. | 3 | 1 | 1 | 3 | 1
T_HDV_BT_DSL_PHEV_N | AB | Argonne National Laboratory, Islam, E., Vijayagopal, R., & Rousseau, A. (2022). A Comprehensive Simulation Study to Evaluate Future Vehicle Energy and Cost Reduction Potential (ANL/ESD-22/6). https://vms.taps.anl.gov/research-highlights/u-s-doe-vto-hfto-r-d-benefits/ | 2022 | 2019 | USD | 1.3528 | 2020 | CAD | M$/bpkm | 2035 | New technology vintages 2025: 14.1476; New technology vintages 2030: 12.381; New technology vintages 2035: 8.8104 | Vehicle class maintainance and repair cost derived from Islam et al. 2022 TCO assessment of Transit Buses; M&R costs are empirically modelled as a function of cumulative lifetime mileage, which varies with vehicle age. Values were harmonized using provincial avg. load factors in the last 5 years. | 3 | 1 | 1 | 3 | 1
T_HDV_BT_DSL_PHEV_N | AB | Argonne National Laboratory, Islam, E., Vijayagopal, R., & Rousseau, A. (2022). A Comprehensive Simulation Study to Evaluate Future Vehicle Energy and Cost Reduction Potential (ANL/ESD-22/6). https://vms.taps.anl.gov/research-highlights/u-s-doe-vto-hfto-r-d-benefits/ | 2022 | 2019 | USD | 1.3528 | 2020 | CAD | M$/bpkm | 2040 | New technology vintages 2030: 14.1476; New technology vintages 2035: 12.381; New technology vintages 2040: 8.8104 | Vehicle class maintainance and repair cost derived from Islam et al. 2022 TCO assessment of Transit Buses; M&R costs are empirically modelled as a function of cumulative lifetime mileage, which varies with vehicle age. Values were harmonized using provincial avg. load factors in the last 5 years. | 3 | 1 | 1 | 3 | 1
T_HDV_BT_DSL_PHEV_N | AB | Argonne National Laboratory, Islam, E., Vijayagopal, R., & Rousseau, A. (2022). A Comprehensive Simulation Study to Evaluate Future Vehicle Energy and Cost Reduction Potential (ANL/ESD-22/6). https://vms.taps.anl.gov/research-highlights/u-s-doe-vto-hfto-r-d-benefits/ | 2022 | 2019 | USD | 1.3528 | 2020 | CAD | M$/bpkm | 2045 | New technology vintages 2035: 14.1476; New technology vintages 2040: 12.381; New technology vintages 2045: 8.8104 | Vehicle class maintainance and repair cost derived from Islam et al. 2022 TCO assessment of Transit Buses; M&R costs are empirically modelled as a function of cumulative lifetime mileage, which varies with vehicle age. Values were harmonized using provincial avg. load factors in the last 5 years. | 3 | 1 | 1 | 3 | 1
T_HDV_BT_DSL_PHEV_N | AB | Argonne National Laboratory, Islam, E., Vijayagopal, R., & Rousseau, A. (2022). A Comprehensive Simulation Study to Evaluate Future Vehicle Energy and Cost Reduction Potential (ANL/ESD-22/6). https://vms.taps.anl.gov/research-highlights/u-s-doe-vto-hfto-r-d-benefits/ | 2022 | 2019 | USD | 1.3528 | 2020 | CAD | M$/bpkm | 2050 | New technology vintages 2040: 14.1476; New technology vintages 2045: 12.381; New technology vintages 2050: 8.8104 | Vehicle class maintainance and repair cost derived from Islam et al. 2022 TCO assessment of Transit Buses; M&R costs are empirically modelled as a function of cumulative lifetime mileage, which varies with vehicle age. Values were harmonized using provincial avg. load factors in the last 5 years. | 3 | 1 | 1 | 3 | 1
T_HDV_BT_BEV_N | AB | Argonne National Laboratory, Islam, E., Vijayagopal, R., & Rousseau, A. (2022). A Comprehensive Simulation Study to Evaluate Future Vehicle Energy and Cost Reduction Potential (ANL/ESD-22/6). https://vms.taps.anl.gov/research-highlights/u-s-doe-vto-hfto-r-d-benefits/ | 2022 | 2019 | USD | 1.3528 | 2020 | CAD | M$/bpkm | 2021 | New technology vintages 2021: 6.2932 | Vehicle class maintainance and repair cost derived from Islam et al. 2022 TCO assessment of Transit Buses; M&R costs are empirically modelled as a function of cumulative lifetime mileage, which varies with vehicle age. Values were harmonized using provincial avg. load factors in the last 5 years. | 3 | 1 | 1 | 3 | 1
T_HDV_BT_BEV_N | AB | Argonne National Laboratory, Islam, E., Vijayagopal, R., & Rousseau, A. (2022). A Comprehensive Simulation Study to Evaluate Future Vehicle Energy and Cost Reduction Potential (ANL/ESD-22/6). https://vms.taps.anl.gov/research-highlights/u-s-doe-vto-hfto-r-d-benefits/ | 2022 | 2019 | USD | 1.3528 | 2020 | CAD | M$/bpkm | 2025 | New technology vintages 2021: 8.8436; New technology vintages 2025: 6.2932 | Vehicle class maintainance and repair cost derived from Islam et al. 2022 TCO assessment of Transit Buses; M&R costs are empirically modelled as a function of cumulative lifetime mileage, which varies with vehicle age. Values were harmonized using provincial avg. load factors in the last 5 years. | 3 | 1 | 1 | 3 | 1
T_HDV_BT_BEV_N | AB | Argonne National Laboratory, Islam, E., Vijayagopal, R., & Rousseau, A. (2022). A Comprehensive Simulation Study to Evaluate Future Vehicle Energy and Cost Reduction Potential (ANL/ESD-22/6). https://vms.taps.anl.gov/research-highlights/u-s-doe-vto-hfto-r-d-benefits/ | 2022 | 2019 | USD | 1.3528 | 2020 | CAD | M$/bpkm | 2030 | New technology vintages 2021: 10.1054; New technology vintages 2025: 8.8436; New technology vintages 2030: 6.2932 | Vehicle class maintainance and repair cost derived from Islam et al. 2022 TCO assessment of Transit Buses; M&R costs are empirically modelled as a function of cumulative lifetime mileage, which varies with vehicle age. Values were harmonized using provincial avg. load factors in the last 5 years. | 3 | 1 | 1 | 3 | 1
T_HDV_BT_BEV_N | AB | Argonne National Laboratory, Islam, E., Vijayagopal, R., & Rousseau, A. (2022). A Comprehensive Simulation Study to Evaluate Future Vehicle Energy and Cost Reduction Potential (ANL/ESD-22/6). https://vms.taps.anl.gov/research-highlights/u-s-doe-vto-hfto-r-d-benefits/ | 2022 | 2019 | USD | 1.3528 | 2020 | CAD | M$/bpkm | 2035 | New technology vintages 2025: 10.1054; New technology vintages 2030: 8.8436; New technology vintages 2035: 6.2932 | Vehicle class maintainance and repair cost derived from Islam et al. 2022 TCO assessment of Transit Buses; M&R costs are empirically modelled as a function of cumulative lifetime mileage, which varies with vehicle age. Values were harmonized using provincial avg. load factors in the last 5 years. | 3 | 1 | 1 | 3 | 1
T_HDV_BT_BEV_N | AB | Argonne National Laboratory, Islam, E., Vijayagopal, R., & Rousseau, A. (2022). A Comprehensive Simulation Study to Evaluate Future Vehicle Energy and Cost Reduction Potential (ANL/ESD-22/6). https://vms.taps.anl.gov/research-highlights/u-s-doe-vto-hfto-r-d-benefits/ | 2022 | 2019 | USD | 1.3528 | 2020 | CAD | M$/bpkm | 2040 | New technology vintages 2030: 10.1054; New technology vintages 2035: 8.8436; New technology vintages 2040: 6.2932 | Vehicle class maintainance and repair cost derived from Islam et al. 2022 TCO assessment of Transit Buses; M&R costs are empirically modelled as a function of cumulative lifetime mileage, which varies with vehicle age. Values were harmonized using provincial avg. load factors in the last 5 years. | 3 | 1 | 1 | 3 | 1
T_HDV_BT_BEV_N | AB | Argonne National Laboratory, Islam, E., Vijayagopal, R., & Rousseau, A. (2022). A Comprehensive Simulation Study to Evaluate Future Vehicle Energy and Cost Reduction Potential (ANL/ESD-22/6). https://vms.taps.anl.gov/research-highlights/u-s-doe-vto-hfto-r-d-benefits/ | 2022 | 2019 | USD | 1.3528 | 2020 | CAD | M$/bpkm | 2045 | New technology vintages 2035: 10.1054; New technology vintages 2040: 8.8436; New technology vintages 2045: 6.2932 | Vehicle class maintainance and repair cost derived from Islam et al. 2022 TCO assessment of Transit Buses; M&R costs are empirically modelled as a function of cumulative lifetime mileage, which varies with vehicle age. Values were harmonized using provincial avg. load factors in the last 5 years. | 3 | 1 | 1 | 3 | 1
T_HDV_BT_BEV_N | AB | Argonne National Laboratory, Islam, E., Vijayagopal, R., & Rousseau, A. (2022). A Comprehensive Simulation Study to Evaluate Future Vehicle Energy and Cost Reduction Potential (ANL/ESD-22/6). https://vms.taps.anl.gov/research-highlights/u-s-doe-vto-hfto-r-d-benefits/ | 2022 | 2019 | USD | 1.3528 | 2020 | CAD | M$/bpkm | 2050 | New technology vintages 2040: 10.1054; New technology vintages 2045: 8.8436; New technology vintages 2050: 6.2932 | Vehicle class maintainance and repair cost derived from Islam et al. 2022 TCO assessment of Transit Buses; M&R costs are empirically modelled as a function of cumulative lifetime mileage, which varies with vehicle age. Values were harmonized using provincial avg. load factors in the last 5 years. | 3 | 1 | 1 | 3 | 1
T_HDV_BT_FCEV_N | AB | Argonne National Laboratory, Islam, E., Vijayagopal, R., & Rousseau, A. (2022). A Comprehensive Simulation Study to Evaluate Future Vehicle Energy and Cost Reduction Potential (ANL/ESD-22/6). https://vms.taps.anl.gov/research-highlights/u-s-doe-vto-hfto-r-d-benefits/ | 2022 | 2019 | USD | 1.3528 | 2020 | CAD | M$/bpkm | 2021 | New technology vintages 2021: 6.2932 | Vehicle class maintainance and repair cost derived from Islam et al. 2022 TCO assessment of Transit Buses; M&R costs are empirically modelled as a function of cumulative lifetime mileage, which varies with vehicle age. Values were harmonized using provincial avg. load factors in the last 5 years. | 3 | 1 | 1 | 3 | 1
T_HDV_BT_FCEV_N | AB | Argonne National Laboratory, Islam, E., Vijayagopal, R., & Rousseau, A. (2022). A Comprehensive Simulation Study to Evaluate Future Vehicle Energy and Cost Reduction Potential (ANL/ESD-22/6). https://vms.taps.anl.gov/research-highlights/u-s-doe-vto-hfto-r-d-benefits/ | 2022 | 2019 | USD | 1.3528 | 2020 | CAD | M$/bpkm | 2025 | New technology vintages 2021: 8.8436; New technology vintages 2025: 6.2932 | Vehicle class maintainance and repair cost derived from Islam et al. 2022 TCO assessment of Transit Buses; M&R costs are empirically modelled as a function of cumulative lifetime mileage, which varies with vehicle age. Values were harmonized using provincial avg. load factors in the last 5 years. | 3 | 1 | 1 | 3 | 1
T_HDV_BT_FCEV_N | AB | Argonne National Laboratory, Islam, E., Vijayagopal, R., & Rousseau, A. (2022). A Comprehensive Simulation Study to Evaluate Future Vehicle Energy and Cost Reduction Potential (ANL/ESD-22/6). https://vms.taps.anl.gov/research-highlights/u-s-doe-vto-hfto-r-d-benefits/ | 2022 | 2019 | USD | 1.3528 | 2020 | CAD | M$/bpkm | 2030 | New technology vintages 2021: 10.1054; New technology vintages 2025: 8.8436; New technology vintages 2030: 6.2932 | Vehicle class maintainance and repair cost derived from Islam et al. 2022 TCO assessment of Transit Buses; M&R costs are empirically modelled as a function of cumulative lifetime mileage, which varies with vehicle age. Values were harmonized using provincial avg. load factors in the last 5 years. | 3 | 1 | 1 | 3 | 1
T_HDV_BT_FCEV_N | AB | Argonne National Laboratory, Islam, E., Vijayagopal, R., & Rousseau, A. (2022). A Comprehensive Simulation Study to Evaluate Future Vehicle Energy and Cost Reduction Potential (ANL/ESD-22/6). https://vms.taps.anl.gov/research-highlights/u-s-doe-vto-hfto-r-d-benefits/ | 2022 | 2019 | USD | 1.3528 | 2020 | CAD | M$/bpkm | 2035 | New technology vintages 2025: 10.1054; New technology vintages 2030: 8.8436; New technology vintages 2035: 6.2932 | Vehicle class maintainance and repair cost derived from Islam et al. 2022 TCO assessment of Transit Buses; M&R costs are empirically modelled as a function of cumulative lifetime mileage, which varies with vehicle age. Values were harmonized using provincial avg. load factors in the last 5 years. | 3 | 1 | 1 | 3 | 1
T_HDV_BT_FCEV_N | AB | Argonne National Laboratory, Islam, E., Vijayagopal, R., & Rousseau, A. (2022). A Comprehensive Simulation Study to Evaluate Future Vehicle Energy and Cost Reduction Potential (ANL/ESD-22/6). https://vms.taps.anl.gov/research-highlights/u-s-doe-vto-hfto-r-d-benefits/ | 2022 | 2019 | USD | 1.3528 | 2020 | CAD | M$/bpkm | 2040 | New technology vintages 2030: 10.1054; New technology vintages 2035: 8.8436; New technology vintages 2040: 6.2932 | Vehicle class maintainance and repair cost derived from Islam et al. 2022 TCO assessment of Transit Buses; M&R costs are empirically modelled as a function of cumulative lifetime mileage, which varies with vehicle age. Values were harmonized using provincial avg. load factors in the last 5 years. | 3 | 1 | 1 | 3 | 1
T_HDV_BT_FCEV_N | AB | Argonne National Laboratory, Islam, E., Vijayagopal, R., & Rousseau, A. (2022). A Comprehensive Simulation Study to Evaluate Future Vehicle Energy and Cost Reduction Potential (ANL/ESD-22/6). https://vms.taps.anl.gov/research-highlights/u-s-doe-vto-hfto-r-d-benefits/ | 2022 | 2019 | USD | 1.3528 | 2020 | CAD | M$/bpkm | 2045 | New technology vintages 2035: 10.1054; New technology vintages 2040: 8.8436; New technology vintages 2045: 6.2932 | Vehicle class maintainance and repair cost derived from Islam et al. 2022 TCO assessment of Transit Buses; M&R costs are empirically modelled as a function of cumulative lifetime mileage, which varies with vehicle age. Values were harmonized using provincial avg. load factors in the last 5 years. | 3 | 1 | 1 | 3 | 1
T_HDV_BT_FCEV_N | AB | Argonne National Laboratory, Islam, E., Vijayagopal, R., & Rousseau, A. (2022). A Comprehensive Simulation Study to Evaluate Future Vehicle Energy and Cost Reduction Potential (ANL/ESD-22/6). https://vms.taps.anl.gov/research-highlights/u-s-doe-vto-hfto-r-d-benefits/ | 2022 | 2019 | USD | 1.3528 | 2020 | CAD | M$/bpkm | 2050 | New technology vintages 2040: 10.1054; New technology vintages 2045: 8.8436; New technology vintages 2050: 6.2932 | Vehicle class maintainance and repair cost derived from Islam et al. 2022 TCO assessment of Transit Buses; M&R costs are empirically modelled as a function of cumulative lifetime mileage, which varies with vehicle age. Values were harmonized using provincial avg. load factors in the last 5 years. | 3 | 1 | 1 | 3 | 1
T_HDV_BT_FCHEV_N | AB | Argonne National Laboratory, Islam, E., Vijayagopal, R., & Rousseau, A. (2022). A Comprehensive Simulation Study to Evaluate Future Vehicle Energy and Cost Reduction Potential (ANL/ESD-22/6). https://vms.taps.anl.gov/research-highlights/u-s-doe-vto-hfto-r-d-benefits/ | 2022 | 2019 | USD | 1.3528 | 2020 | CAD | M$/bpkm | 2021 | New technology vintages 2021: 6.2932 | Vehicle class maintainance and repair cost derived from Islam et al. 2022 TCO assessment of Transit Buses; M&R costs are empirically modelled as a function of cumulative lifetime mileage, which varies with vehicle age. Values were harmonized using provincial avg. load factors in the last 5 years. | 3 | 1 | 1 | 3 | 1
T_HDV_BT_FCHEV_N | AB | Argonne National Laboratory, Islam, E., Vijayagopal, R., & Rousseau, A. (2022). A Comprehensive Simulation Study to Evaluate Future Vehicle Energy and Cost Reduction Potential (ANL/ESD-22/6). https://vms.taps.anl.gov/research-highlights/u-s-doe-vto-hfto-r-d-benefits/ | 2022 | 2019 | USD | 1.3528 | 2020 | CAD | M$/bpkm | 2025 | New technology vintages 2021: 8.8436; New technology vintages 2025: 6.2932 | Vehicle class maintainance and repair cost derived from Islam et al. 2022 TCO assessment of Transit Buses; M&R costs are empirically modelled as a function of cumulative lifetime mileage, which varies with vehicle age. Values were harmonized using provincial avg. load factors in the last 5 years. | 3 | 1 | 1 | 3 | 1
T_HDV_BT_FCHEV_N | AB | Argonne National Laboratory, Islam, E., Vijayagopal, R., & Rousseau, A. (2022). A Comprehensive Simulation Study to Evaluate Future Vehicle Energy and Cost Reduction Potential (ANL/ESD-22/6). https://vms.taps.anl.gov/research-highlights/u-s-doe-vto-hfto-r-d-benefits/ | 2022 | 2019 | USD | 1.3528 | 2020 | CAD | M$/bpkm | 2030 | New technology vintages 2021: 10.1054; New technology vintages 2025: 8.8436; New technology vintages 2030: 6.2932 | Vehicle class maintainance and repair cost derived from Islam et al. 2022 TCO assessment of Transit Buses; M&R costs are empirically modelled as a function of cumulative lifetime mileage, which varies with vehicle age. Values were harmonized using provincial avg. load factors in the last 5 years. | 3 | 1 | 1 | 3 | 1
T_HDV_BT_FCHEV_N | AB | Argonne National Laboratory, Islam, E., Vijayagopal, R., & Rousseau, A. (2022). A Comprehensive Simulation Study to Evaluate Future Vehicle Energy and Cost Reduction Potential (ANL/ESD-22/6). https://vms.taps.anl.gov/research-highlights/u-s-doe-vto-hfto-r-d-benefits/ | 2022 | 2019 | USD | 1.3528 | 2020 | CAD | M$/bpkm | 2035 | New technology vintages 2025: 10.1054; New technology vintages 2030: 8.8436; New technology vintages 2035: 6.2932 | Vehicle class maintainance and repair cost derived from Islam et al. 2022 TCO assessment of Transit Buses; M&R costs are empirically modelled as a function of cumulative lifetime mileage, which varies with vehicle age. Values were harmonized using provincial avg. load factors in the last 5 years. | 3 | 1 | 1 | 3 | 1
T_HDV_BT_FCHEV_N | AB | Argonne National Laboratory, Islam, E., Vijayagopal, R., & Rousseau, A. (2022). A Comprehensive Simulation Study to Evaluate Future Vehicle Energy and Cost Reduction Potential (ANL/ESD-22/6). https://vms.taps.anl.gov/research-highlights/u-s-doe-vto-hfto-r-d-benefits/ | 2022 | 2019 | USD | 1.3528 | 2020 | CAD | M$/bpkm | 2040 | New technology vintages 2030: 10.1054; New technology vintages 2035: 8.8436; New technology vintages 2040: 6.2932 | Vehicle class maintainance and repair cost derived from Islam et al. 2022 TCO assessment of Transit Buses; M&R costs are empirically modelled as a function of cumulative lifetime mileage, which varies with vehicle age. Values were harmonized using provincial avg. load factors in the last 5 years. | 3 | 1 | 1 | 3 | 1
T_HDV_BT_FCHEV_N | AB | Argonne National Laboratory, Islam, E., Vijayagopal, R., & Rousseau, A. (2022). A Comprehensive Simulation Study to Evaluate Future Vehicle Energy and Cost Reduction Potential (ANL/ESD-22/6). https://vms.taps.anl.gov/research-highlights/u-s-doe-vto-hfto-r-d-benefits/ | 2022 | 2019 | USD | 1.3528 | 2020 | CAD | M$/bpkm | 2045 | New technology vintages 2035: 10.1054; New technology vintages 2040: 8.8436; New technology vintages 2045: 6.2932 | Vehicle class maintainance and repair cost derived from Islam et al. 2022 TCO assessment of Transit Buses; M&R costs are empirically modelled as a function of cumulative lifetime mileage, which varies with vehicle age. Values were harmonized using provincial avg. load factors in the last 5 years. | 3 | 1 | 1 | 3 | 1
T_HDV_BT_FCHEV_N | AB | Argonne National Laboratory, Islam, E., Vijayagopal, R., & Rousseau, A. (2022). A Comprehensive Simulation Study to Evaluate Future Vehicle Energy and Cost Reduction Potential (ANL/ESD-22/6). https://vms.taps.anl.gov/research-highlights/u-s-doe-vto-hfto-r-d-benefits/ | 2022 | 2019 | USD | 1.3528 | 2020 | CAD | M$/bpkm | 2050 | New technology vintages 2040: 10.1054; New technology vintages 2045: 8.8436; New technology vintages 2050: 6.2932 | Vehicle class maintainance and repair cost derived from Islam et al. 2022 TCO assessment of Transit Buses; M&R costs are empirically modelled as a function of cumulative lifetime mileage, which varies with vehicle age. Values were harmonized using provincial avg. load factors in the last 5 years. | 3 | 1 | 1 | 3 | 1
T_HDV_BIC_GSL_N | AB | Argonne National Laboratory, Islam, E., Vijayagopal, R., & Rousseau, A. (2022). A Comprehensive Simulation Study to Evaluate Future Vehicle Energy and Cost Reduction Potential (ANL/ESD-22/6). https://vms.taps.anl.gov/research-highlights/u-s-doe-vto-hfto-r-d-benefits/ | 2022 | 2019 | USD | 1.3528 | 2020 | CAD | M$/bpkm | 2021 | New technology vintages 2021: 6.8934 | Maintainance and repair costs were estimated using Burhe & Sinha 2020 intercity-to-transit bus maintainance cost ratios on technologies from the Transit Bus class. | 3 | 1 | 1 | 3 | 2
T_HDV_BIC_GSL_N | AB | Argonne National Laboratory, Islam, E., Vijayagopal, R., & Rousseau, A. (2022). A Comprehensive Simulation Study to Evaluate Future Vehicle Energy and Cost Reduction Potential (ANL/ESD-22/6). https://vms.taps.anl.gov/research-highlights/u-s-doe-vto-hfto-r-d-benefits/ | 2022 | 2019 | USD | 1.3528 | 2020 | CAD | M$/bpkm | 2025 | New technology vintages 2021: 9.687; New technology vintages 2025: 6.8934 | Maintainance and repair costs were estimated using Burhe & Sinha 2020 intercity-to-transit bus maintainance cost ratios on technologies from the Transit Bus class. | 3 | 1 | 1 | 3 | 2
T_HDV_BIC_GSL_N | AB | Argonne National Laboratory, Islam, E., Vijayagopal, R., & Rousseau, A. (2022). A Comprehensive Simulation Study to Evaluate Future Vehicle Energy and Cost Reduction Potential (ANL/ESD-22/6). https://vms.taps.anl.gov/research-highlights/u-s-doe-vto-hfto-r-d-benefits/ | 2022 | 2019 | USD | 1.3528 | 2020 | CAD | M$/bpkm | 2030 | New technology vintages 2021: 11.0692; New technology vintages 2025: 9.687; New technology vintages 2030: 6.8934 | Maintainance and repair costs were estimated using Burhe & Sinha 2020 intercity-to-transit bus maintainance cost ratios on technologies from the Transit Bus class. | 3 | 1 | 1 | 3 | 2
T_HDV_BIC_GSL_N | AB | Argonne National Laboratory, Islam, E., Vijayagopal, R., & Rousseau, A. (2022). A Comprehensive Simulation Study to Evaluate Future Vehicle Energy and Cost Reduction Potential (ANL/ESD-22/6). https://vms.taps.anl.gov/research-highlights/u-s-doe-vto-hfto-r-d-benefits/ | 2022 | 2019 | USD | 1.3528 | 2020 | CAD | M$/bpkm | 2035 | New technology vintages 2025: 11.0692; New technology vintages 2030: 9.687; New technology vintages 2035: 6.8934 | Maintainance and repair costs were estimated using Burhe & Sinha 2020 intercity-to-transit bus maintainance cost ratios on technologies from the Transit Bus class. | 3 | 1 | 1 | 3 | 2
T_HDV_BIC_GSL_N | AB | Argonne National Laboratory, Islam, E., Vijayagopal, R., & Rousseau, A. (2022). A Comprehensive Simulation Study to Evaluate Future Vehicle Energy and Cost Reduction Potential (ANL/ESD-22/6). https://vms.taps.anl.gov/research-highlights/u-s-doe-vto-hfto-r-d-benefits/ | 2022 | 2019 | USD | 1.3528 | 2020 | CAD | M$/bpkm | 2040 | New technology vintages 2030: 11.0692; New technology vintages 2035: 9.687; New technology vintages 2040: 6.8934 | Maintainance and repair costs were estimated using Burhe & Sinha 2020 intercity-to-transit bus maintainance cost ratios on technologies from the Transit Bus class. | 3 | 1 | 1 | 3 | 2
T_HDV_BIC_GSL_N | AB | Argonne National Laboratory, Islam, E., Vijayagopal, R., & Rousseau, A. (2022). A Comprehensive Simulation Study to Evaluate Future Vehicle Energy and Cost Reduction Potential (ANL/ESD-22/6). https://vms.taps.anl.gov/research-highlights/u-s-doe-vto-hfto-r-d-benefits/ | 2022 | 2019 | USD | 1.3528 | 2020 | CAD | M$/bpkm | 2045 | New technology vintages 2035: 11.0692; New technology vintages 2040: 9.687; New technology vintages 2045: 6.8934 | Maintainance and repair costs were estimated using Burhe & Sinha 2020 intercity-to-transit bus maintainance cost ratios on technologies from the Transit Bus class. | 3 | 1 | 1 | 3 | 2
T_HDV_BIC_GSL_N | AB | Argonne National Laboratory, Islam, E., Vijayagopal, R., & Rousseau, A. (2022). A Comprehensive Simulation Study to Evaluate Future Vehicle Energy and Cost Reduction Potential (ANL/ESD-22/6). https://vms.taps.anl.gov/research-highlights/u-s-doe-vto-hfto-r-d-benefits/ | 2022 | 2019 | USD | 1.3528 | 2020 | CAD | M$/bpkm | 2050 | New technology vintages 2040: 11.0692; New technology vintages 2045: 9.687; New technology vintages 2050: 6.8934 | Maintainance and repair costs were estimated using Burhe & Sinha 2020 intercity-to-transit bus maintainance cost ratios on technologies from the Transit Bus class. | 3 | 1 | 1 | 3 | 2
T_HDV_BIC_DSL_N | AB | Argonne National Laboratory, Islam, E., Vijayagopal, R., & Rousseau, A. (2022). A Comprehensive Simulation Study to Evaluate Future Vehicle Energy and Cost Reduction Potential (ANL/ESD-22/6). https://vms.taps.anl.gov/research-highlights/u-s-doe-vto-hfto-r-d-benefits/ | 2022 | 2019 | USD | 1.3528 | 2020 | CAD | M$/bpkm | 2021 | New technology vintages 2021: 10.4886 | Maintainance and repair costs were estimated using Burhe & Sinha 2020 intercity-to-transit bus maintainance cost ratios on technologies from the Transit Bus class. | 3 | 1 | 1 | 3 | 2
T_HDV_BIC_DSL_N | AB | Argonne National Laboratory, Islam, E., Vijayagopal, R., & Rousseau, A. (2022). A Comprehensive Simulation Study to Evaluate Future Vehicle Energy and Cost Reduction Potential (ANL/ESD-22/6). https://vms.taps.anl.gov/research-highlights/u-s-doe-vto-hfto-r-d-benefits/ | 2022 | 2019 | USD | 1.3528 | 2020 | CAD | M$/bpkm | 2025 | New technology vintages 2021: 14.7393; New technology vintages 2025: 10.4886 | Maintainance and repair costs were estimated using Burhe & Sinha 2020 intercity-to-transit bus maintainance cost ratios on technologies from the Transit Bus class. | 3 | 1 | 1 | 3 | 2
T_HDV_BIC_DSL_N | AB | Argonne National Laboratory, Islam, E., Vijayagopal, R., & Rousseau, A. (2022). A Comprehensive Simulation Study to Evaluate Future Vehicle Energy and Cost Reduction Potential (ANL/ESD-22/6). https://vms.taps.anl.gov/research-highlights/u-s-doe-vto-hfto-r-d-benefits/ | 2022 | 2019 | USD | 1.3528 | 2020 | CAD | M$/bpkm | 2030 | New technology vintages 2021: 16.8424; New technology vintages 2025: 14.7393; New technology vintages 2030: 10.4886 | Maintainance and repair costs were estimated using Burhe & Sinha 2020 intercity-to-transit bus maintainance cost ratios on technologies from the Transit Bus class. | 3 | 1 | 1 | 3 | 2
T_HDV_BIC_DSL_N | AB | Argonne National Laboratory, Islam, E., Vijayagopal, R., & Rousseau, A. (2022). A Comprehensive Simulation Study to Evaluate Future Vehicle Energy and Cost Reduction Potential (ANL/ESD-22/6). https://vms.taps.anl.gov/research-highlights/u-s-doe-vto-hfto-r-d-benefits/ | 2022 | 2019 | USD | 1.3528 | 2020 | CAD | M$/bpkm | 2035 | New technology vintages 2025: 16.8424; New technology vintages 2030: 14.7393; New technology vintages 2035: 10.4886 | Maintainance and repair costs were estimated using Burhe & Sinha 2020 intercity-to-transit bus maintainance cost ratios on technologies from the Transit Bus class. | 3 | 1 | 1 | 3 | 2
T_HDV_BIC_DSL_N | AB | Argonne National Laboratory, Islam, E., Vijayagopal, R., & Rousseau, A. (2022). A Comprehensive Simulation Study to Evaluate Future Vehicle Energy and Cost Reduction Potential (ANL/ESD-22/6). https://vms.taps.anl.gov/research-highlights/u-s-doe-vto-hfto-r-d-benefits/ | 2022 | 2019 | USD | 1.3528 | 2020 | CAD | M$/bpkm | 2040 | New technology vintages 2030: 16.8424; New technology vintages 2035: 14.7393; New technology vintages 2040: 10.4886 | Maintainance and repair costs were estimated using Burhe & Sinha 2020 intercity-to-transit bus maintainance cost ratios on technologies from the Transit Bus class. | 3 | 1 | 1 | 3 | 2
T_HDV_BIC_DSL_N | AB | Argonne National Laboratory, Islam, E., Vijayagopal, R., & Rousseau, A. (2022). A Comprehensive Simulation Study to Evaluate Future Vehicle Energy and Cost Reduction Potential (ANL/ESD-22/6). https://vms.taps.anl.gov/research-highlights/u-s-doe-vto-hfto-r-d-benefits/ | 2022 | 2019 | USD | 1.3528 | 2020 | CAD | M$/bpkm | 2045 | New technology vintages 2035: 16.8424; New technology vintages 2040: 14.7393; New technology vintages 2045: 10.4886 | Maintainance and repair costs were estimated using Burhe & Sinha 2020 intercity-to-transit bus maintainance cost ratios on technologies from the Transit Bus class. | 3 | 1 | 1 | 3 | 2
T_HDV_BIC_DSL_N | AB | Argonne National Laboratory, Islam, E., Vijayagopal, R., & Rousseau, A. (2022). A Comprehensive Simulation Study to Evaluate Future Vehicle Energy and Cost Reduction Potential (ANL/ESD-22/6). https://vms.taps.anl.gov/research-highlights/u-s-doe-vto-hfto-r-d-benefits/ | 2022 | 2019 | USD | 1.3528 | 2020 | CAD | M$/bpkm | 2050 | New technology vintages 2040: 16.8424; New technology vintages 2045: 14.7393; New technology vintages 2050: 10.4886 | Maintainance and repair costs were estimated using Burhe & Sinha 2020 intercity-to-transit bus maintainance cost ratios on technologies from the Transit Bus class. | 3 | 1 | 1 | 3 | 2
T_HDV_BIC_DSL_HEV_N | AB | Argonne National Laboratory, Islam, E., Vijayagopal, R., & Rousseau, A. (2022). A Comprehensive Simulation Study to Evaluate Future Vehicle Energy and Cost Reduction Potential (ANL/ESD-22/6). https://vms.taps.anl.gov/research-highlights/u-s-doe-vto-hfto-r-d-benefits/ | 2022 | 2019 | USD | 1.3528 | 2020 | CAD | M$/bpkm | 2021 | New technology vintages 2021: 9.1251 | Maintainance and repair costs were estimated using Burhe & Sinha 2020 intercity-to-transit bus maintainance cost ratios on technologies from the Transit Bus class. | 3 | 1 | 1 | 3 | 2
T_HDV_BIC_DSL_HEV_N | AB | Argonne National Laboratory, Islam, E., Vijayagopal, R., & Rousseau, A. (2022). A Comprehensive Simulation Study to Evaluate Future Vehicle Energy and Cost Reduction Potential (ANL/ESD-22/6). https://vms.taps.anl.gov/research-highlights/u-s-doe-vto-hfto-r-d-benefits/ | 2022 | 2019 | USD | 1.3528 | 2020 | CAD | M$/bpkm | 2025 | New technology vintages 2021: 12.8232; New technology vintages 2025: 9.1251 | Maintainance and repair costs were estimated using Burhe & Sinha 2020 intercity-to-transit bus maintainance cost ratios on technologies from the Transit Bus class. | 3 | 1 | 1 | 3 | 2
T_HDV_BIC_DSL_HEV_N | AB | Argonne National Laboratory, Islam, E., Vijayagopal, R., & Rousseau, A. (2022). A Comprehensive Simulation Study to Evaluate Future Vehicle Energy and Cost Reduction Potential (ANL/ESD-22/6). https://vms.taps.anl.gov/research-highlights/u-s-doe-vto-hfto-r-d-benefits/ | 2022 | 2019 | USD | 1.3528 | 2020 | CAD | M$/bpkm | 2030 | New technology vintages 2021: 14.6529; New technology vintages 2025: 12.8232; New technology vintages 2030: 9.1251 | Maintainance and repair costs were estimated using Burhe & Sinha 2020 intercity-to-transit bus maintainance cost ratios on technologies from the Transit Bus class. | 3 | 1 | 1 | 3 | 2
T_HDV_BIC_DSL_HEV_N | AB | Argonne National Laboratory, Islam, E., Vijayagopal, R., & Rousseau, A. (2022). A Comprehensive Simulation Study to Evaluate Future Vehicle Energy and Cost Reduction Potential (ANL/ESD-22/6). https://vms.taps.anl.gov/research-highlights/u-s-doe-vto-hfto-r-d-benefits/ | 2022 | 2019 | USD | 1.3528 | 2020 | CAD | M$/bpkm | 2035 | New technology vintages 2025: 14.6529; New technology vintages 2030: 12.8232; New technology vintages 2035: 9.1251 | Maintainance and repair costs were estimated using Burhe & Sinha 2020 intercity-to-transit bus maintainance cost ratios on technologies from the Transit Bus class. | 3 | 1 | 1 | 3 | 2
T_HDV_BIC_DSL_HEV_N | AB | Argonne National Laboratory, Islam, E., Vijayagopal, R., & Rousseau, A. (2022). A Comprehensive Simulation Study to Evaluate Future Vehicle Energy and Cost Reduction Potential (ANL/ESD-22/6). https://vms.taps.anl.gov/research-highlights/u-s-doe-vto-hfto-r-d-benefits/ | 2022 | 2019 | USD | 1.3528 | 2020 | CAD | M$/bpkm | 2040 | New technology vintages 2030: 14.6529; New technology vintages 2035: 12.8232; New technology vintages 2040: 9.1251 | Maintainance and repair costs were estimated using Burhe & Sinha 2020 intercity-to-transit bus maintainance cost ratios on technologies from the Transit Bus class. | 3 | 1 | 1 | 3 | 2
T_HDV_BIC_DSL_HEV_N | AB | Argonne National Laboratory, Islam, E., Vijayagopal, R., & Rousseau, A. (2022). A Comprehensive Simulation Study to Evaluate Future Vehicle Energy and Cost Reduction Potential (ANL/ESD-22/6). https://vms.taps.anl.gov/research-highlights/u-s-doe-vto-hfto-r-d-benefits/ | 2022 | 2019 | USD | 1.3528 | 2020 | CAD | M$/bpkm | 2045 | New technology vintages 2035: 14.6529; New technology vintages 2040: 12.8232; New technology vintages 2045: 9.1251 | Maintainance and repair costs were estimated using Burhe & Sinha 2020 intercity-to-transit bus maintainance cost ratios on technologies from the Transit Bus class. | 3 | 1 | 1 | 3 | 2
T_HDV_BIC_DSL_HEV_N | AB | Argonne National Laboratory, Islam, E., Vijayagopal, R., & Rousseau, A. (2022). A Comprehensive Simulation Study to Evaluate Future Vehicle Energy and Cost Reduction Potential (ANL/ESD-22/6). https://vms.taps.anl.gov/research-highlights/u-s-doe-vto-hfto-r-d-benefits/ | 2022 | 2019 | USD | 1.3528 | 2020 | CAD | M$/bpkm | 2050 | New technology vintages 2040: 14.6529; New technology vintages 2045: 12.8232; New technology vintages 2050: 9.1251 | Maintainance and repair costs were estimated using Burhe & Sinha 2020 intercity-to-transit bus maintainance cost ratios on technologies from the Transit Bus class. | 3 | 1 | 1 | 3 | 2
T_HDV_BIC_BEV_N | AB | Argonne National Laboratory, Islam, E., Vijayagopal, R., & Rousseau, A. (2022). A Comprehensive Simulation Study to Evaluate Future Vehicle Energy and Cost Reduction Potential (ANL/ESD-22/6). https://vms.taps.anl.gov/research-highlights/u-s-doe-vto-hfto-r-d-benefits/ | 2022 | 2019 | USD | 1.3528 | 2020 | CAD | M$/bpkm | 2021 | New technology vintages 2021: 6.2932 | Maintainance and repair costs were estimated using Burhe & Sinha 2020 intercity-to-transit bus maintainance cost ratios on technologies from the Transit Bus class. | 3 | 1 | 1 | 3 | 2
T_HDV_BIC_BEV_N | AB | Argonne National Laboratory, Islam, E., Vijayagopal, R., & Rousseau, A. (2022). A Comprehensive Simulation Study to Evaluate Future Vehicle Energy and Cost Reduction Potential (ANL/ESD-22/6). https://vms.taps.anl.gov/research-highlights/u-s-doe-vto-hfto-r-d-benefits/ | 2022 | 2019 | USD | 1.3528 | 2020 | CAD | M$/bpkm | 2025 | New technology vintages 2021: 8.8436; New technology vintages 2025: 6.2932 | Maintainance and repair costs were estimated using Burhe & Sinha 2020 intercity-to-transit bus maintainance cost ratios on technologies from the Transit Bus class. | 3 | 1 | 1 | 3 | 2
T_HDV_BIC_BEV_N | AB | Argonne National Laboratory, Islam, E., Vijayagopal, R., & Rousseau, A. (2022). A Comprehensive Simulation Study to Evaluate Future Vehicle Energy and Cost Reduction Potential (ANL/ESD-22/6). https://vms.taps.anl.gov/research-highlights/u-s-doe-vto-hfto-r-d-benefits/ | 2022 | 2019 | USD | 1.3528 | 2020 | CAD | M$/bpkm | 2030 | New technology vintages 2021: 10.1054; New technology vintages 2025: 8.8436; New technology vintages 2030: 6.2932 | Maintainance and repair costs were estimated using Burhe & Sinha 2020 intercity-to-transit bus maintainance cost ratios on technologies from the Transit Bus class. | 3 | 1 | 1 | 3 | 2
T_HDV_BIC_BEV_N | AB | Argonne National Laboratory, Islam, E., Vijayagopal, R., & Rousseau, A. (2022). A Comprehensive Simulation Study to Evaluate Future Vehicle Energy and Cost Reduction Potential (ANL/ESD-22/6). https://vms.taps.anl.gov/research-highlights/u-s-doe-vto-hfto-r-d-benefits/ | 2022 | 2019 | USD | 1.3528 | 2020 | CAD | M$/bpkm | 2035 | New technology vintages 2025: 10.1054; New technology vintages 2030: 8.8436; New technology vintages 2035: 6.2932 | Maintainance and repair costs were estimated using Burhe & Sinha 2020 intercity-to-transit bus maintainance cost ratios on technologies from the Transit Bus class. | 3 | 1 | 1 | 3 | 2
T_HDV_BIC_BEV_N | AB | Argonne National Laboratory, Islam, E., Vijayagopal, R., & Rousseau, A. (2022). A Comprehensive Simulation Study to Evaluate Future Vehicle Energy and Cost Reduction Potential (ANL/ESD-22/6). https://vms.taps.anl.gov/research-highlights/u-s-doe-vto-hfto-r-d-benefits/ | 2022 | 2019 | USD | 1.3528 | 2020 | CAD | M$/bpkm | 2040 | New technology vintages 2030: 10.1054; New technology vintages 2035: 8.8436; New technology vintages 2040: 6.2932 | Maintainance and repair costs were estimated using Burhe & Sinha 2020 intercity-to-transit bus maintainance cost ratios on technologies from the Transit Bus class. | 3 | 1 | 1 | 3 | 2
T_HDV_BIC_BEV_N | AB | Argonne National Laboratory, Islam, E., Vijayagopal, R., & Rousseau, A. (2022). A Comprehensive Simulation Study to Evaluate Future Vehicle Energy and Cost Reduction Potential (ANL/ESD-22/6). https://vms.taps.anl.gov/research-highlights/u-s-doe-vto-hfto-r-d-benefits/ | 2022 | 2019 | USD | 1.3528 | 2020 | CAD | M$/bpkm | 2045 | New technology vintages 2035: 10.1054; New technology vintages 2040: 8.8436; New technology vintages 2045: 6.2932 | Maintainance and repair costs were estimated using Burhe & Sinha 2020 intercity-to-transit bus maintainance cost ratios on technologies from the Transit Bus class. | 3 | 1 | 1 | 3 | 2
T_HDV_BIC_BEV_N | AB | Argonne National Laboratory, Islam, E., Vijayagopal, R., & Rousseau, A. (2022). A Comprehensive Simulation Study to Evaluate Future Vehicle Energy and Cost Reduction Potential (ANL/ESD-22/6). https://vms.taps.anl.gov/research-highlights/u-s-doe-vto-hfto-r-d-benefits/ | 2022 | 2019 | USD | 1.3528 | 2020 | CAD | M$/bpkm | 2050 | New technology vintages 2040: 10.1054; New technology vintages 2045: 8.8436; New technology vintages 2050: 6.2932 | Maintainance and repair costs were estimated using Burhe & Sinha 2020 intercity-to-transit bus maintainance cost ratios on technologies from the Transit Bus class. | 3 | 1 | 1 | 3 | 2
T_HDV_BIC_FCEV_N | AB | Argonne National Laboratory, Islam, E., Vijayagopal, R., & Rousseau, A. (2022). A Comprehensive Simulation Study to Evaluate Future Vehicle Energy and Cost Reduction Potential (ANL/ESD-22/6). https://vms.taps.anl.gov/research-highlights/u-s-doe-vto-hfto-r-d-benefits/ | 2022 | 2019 | USD | 1.3528 | 2020 | CAD | M$/bpkm | 2021 | New technology vintages 2021: 6.2932 | Maintainance and repair costs were estimated using Burhe & Sinha 2020 intercity-to-transit bus maintainance cost ratios on technologies from the Transit Bus class. | 3 | 1 | 1 | 3 | 2
T_HDV_BIC_FCEV_N | AB | Argonne National Laboratory, Islam, E., Vijayagopal, R., & Rousseau, A. (2022). A Comprehensive Simulation Study to Evaluate Future Vehicle Energy and Cost Reduction Potential (ANL/ESD-22/6). https://vms.taps.anl.gov/research-highlights/u-s-doe-vto-hfto-r-d-benefits/ | 2022 | 2019 | USD | 1.3528 | 2020 | CAD | M$/bpkm | 2025 | New technology vintages 2021: 8.8436; New technology vintages 2025: 6.2932 | Maintainance and repair costs were estimated using Burhe & Sinha 2020 intercity-to-transit bus maintainance cost ratios on technologies from the Transit Bus class. | 3 | 1 | 1 | 3 | 2
T_HDV_BIC_FCEV_N | AB | Argonne National Laboratory, Islam, E., Vijayagopal, R., & Rousseau, A. (2022). A Comprehensive Simulation Study to Evaluate Future Vehicle Energy and Cost Reduction Potential (ANL/ESD-22/6). https://vms.taps.anl.gov/research-highlights/u-s-doe-vto-hfto-r-d-benefits/ | 2022 | 2019 | USD | 1.3528 | 2020 | CAD | M$/bpkm | 2030 | New technology vintages 2021: 10.1054; New technology vintages 2025: 8.8436; New technology vintages 2030: 6.2932 | Maintainance and repair costs were estimated using Burhe & Sinha 2020 intercity-to-transit bus maintainance cost ratios on technologies from the Transit Bus class. | 3 | 1 | 1 | 3 | 2
T_HDV_BIC_FCEV_N | AB | Argonne National Laboratory, Islam, E., Vijayagopal, R., & Rousseau, A. (2022). A Comprehensive Simulation Study to Evaluate Future Vehicle Energy and Cost Reduction Potential (ANL/ESD-22/6). https://vms.taps.anl.gov/research-highlights/u-s-doe-vto-hfto-r-d-benefits/ | 2022 | 2019 | USD | 1.3528 | 2020 | CAD | M$/bpkm | 2035 | New technology vintages 2025: 10.1054; New technology vintages 2030: 8.8436; New technology vintages 2035: 6.2932 | Maintainance and repair costs were estimated using Burhe & Sinha 2020 intercity-to-transit bus maintainance cost ratios on technologies from the Transit Bus class. | 3 | 1 | 1 | 3 | 2
T_HDV_BIC_FCEV_N | AB | Argonne National Laboratory, Islam, E., Vijayagopal, R., & Rousseau, A. (2022). A Comprehensive Simulation Study to Evaluate Future Vehicle Energy and Cost Reduction Potential (ANL/ESD-22/6). https://vms.taps.anl.gov/research-highlights/u-s-doe-vto-hfto-r-d-benefits/ | 2022 | 2019 | USD | 1.3528 | 2020 | CAD | M$/bpkm | 2040 | New technology vintages 2030: 10.1054; New technology vintages 2035: 8.8436; New technology vintages 2040: 6.2932 | Maintainance and repair costs were estimated using Burhe & Sinha 2020 intercity-to-transit bus maintainance cost ratios on technologies from the Transit Bus class. | 3 | 1 | 1 | 3 | 2
T_HDV_BIC_FCEV_N | AB | Argonne National Laboratory, Islam, E., Vijayagopal, R., & Rousseau, A. (2022). A Comprehensive Simulation Study to Evaluate Future Vehicle Energy and Cost Reduction Potential (ANL/ESD-22/6). https://vms.taps.anl.gov/research-highlights/u-s-doe-vto-hfto-r-d-benefits/ | 2022 | 2019 | USD | 1.3528 | 2020 | CAD | M$/bpkm | 2045 | New technology vintages 2035: 10.1054; New technology vintages 2040: 8.8436; New technology vintages 2045: 6.2932 | Maintainance and repair costs were estimated using Burhe & Sinha 2020 intercity-to-transit bus maintainance cost ratios on technologies from the Transit Bus class. | 3 | 1 | 1 | 3 | 2
T_HDV_BIC_FCEV_N | AB | Argonne National Laboratory, Islam, E., Vijayagopal, R., & Rousseau, A. (2022). A Comprehensive Simulation Study to Evaluate Future Vehicle Energy and Cost Reduction Potential (ANL/ESD-22/6). https://vms.taps.anl.gov/research-highlights/u-s-doe-vto-hfto-r-d-benefits/ | 2022 | 2019 | USD | 1.3528 | 2020 | CAD | M$/bpkm | 2050 | New technology vintages 2040: 10.1054; New technology vintages 2045: 8.8436; New technology vintages 2050: 6.2932 | Maintainance and repair costs were estimated using Burhe & Sinha 2020 intercity-to-transit bus maintainance cost ratios on technologies from the Transit Bus class. | 3 | 1 | 1 | 3 | 2
T_HDV_AJP_JFL_N | AB | DeCarolis, J. F., Jaramillo, P., Johnson, J. X., McCollum, D. L., Trutnevyte, E., Daniels, D. C., Akın-Olçum, G., Bergerson, J., Cho, S., Choi, J.-H., Craig, M. T., de Queiroz, A. R., Eshraghi, H., Galik, C. S., Gutowski, T. G., Haapala, K. R., Hodge, B.-M., Hoque, S., Jenkins, J. D., … Zhou, Y. (2020). Open Energy Outlook—Leveraging Open-Source Tools for Collaborative Macro-energy System Modeling Efforts. Joule, 4(12), 2523–2526. https://doi.org/10.1016/j.joule.2020.11.002 | 2022 | 2018 | USD | 1.3513 | 2020 | CAD | M$/bpkm | 2021 | New technology vintages 2021: 6.2662 | O&M costs derived from EPA US 9R TIMES database; using current air jet technology. Same source was used by the Open Energy Outlook 2022. | 3 | 1 | 1 | 3 | 1
T_HDV_AJP_JFL_N | AB | DeCarolis, J. F., Jaramillo, P., Johnson, J. X., McCollum, D. L., Trutnevyte, E., Daniels, D. C., Akın-Olçum, G., Bergerson, J., Cho, S., Choi, J.-H., Craig, M. T., de Queiroz, A. R., Eshraghi, H., Galik, C. S., Gutowski, T. G., Haapala, K. R., Hodge, B.-M., Hoque, S., Jenkins, J. D., … Zhou, Y. (2020). Open Energy Outlook—Leveraging Open-Source Tools for Collaborative Macro-energy System Modeling Efforts. Joule, 4(12), 2523–2526. https://doi.org/10.1016/j.joule.2020.11.002 | 2022 | 2018 | USD | 1.3513 | 2020 | CAD | M$/bpkm | 2025 | New technology vintages 2021: 6.2662; New technology vintages 2025: 6.2662 | O&M costs derived from EPA US 9R TIMES database; using current air jet technology. Same source was used by the Open Energy Outlook 2022. | 3 | 1 | 1 | 3 | 1
T_HDV_AJP_JFL_N | AB | DeCarolis, J. F., Jaramillo, P., Johnson, J. X., McCollum, D. L., Trutnevyte, E., Daniels, D. C., Akın-Olçum, G., Bergerson, J., Cho, S., Choi, J.-H., Craig, M. T., de Queiroz, A. R., Eshraghi, H., Galik, C. S., Gutowski, T. G., Haapala, K. R., Hodge, B.-M., Hoque, S., Jenkins, J. D., … Zhou, Y. (2020). Open Energy Outlook—Leveraging Open-Source Tools for Collaborative Macro-energy System Modeling Efforts. Joule, 4(12), 2523–2526. https://doi.org/10.1016/j.joule.2020.11.002 | 2022 | 2018 | USD | 1.3513 | 2020 | CAD | M$/bpkm | 2030 | New technology vintages 2021: 6.2662; New technology vintages 2025: 6.2662; New technology vintages 2030: 6.2662 | O&M costs derived from EPA US 9R TIMES database; using current air jet technology. Same source was used by the Open Energy Outlook 2022. | 3 | 1 | 1 | 3 | 1
T_HDV_AJP_JFL_N | AB | DeCarolis, J. F., Jaramillo, P., Johnson, J. X., McCollum, D. L., Trutnevyte, E., Daniels, D. C., Akın-Olçum, G., Bergerson, J., Cho, S., Choi, J.-H., Craig, M. T., de Queiroz, A. R., Eshraghi, H., Galik, C. S., Gutowski, T. G., Haapala, K. R., Hodge, B.-M., Hoque, S., Jenkins, J. D., … Zhou, Y. (2020). Open Energy Outlook—Leveraging Open-Source Tools for Collaborative Macro-energy System Modeling Efforts. Joule, 4(12), 2523–2526. https://doi.org/10.1016/j.joule.2020.11.002 | 2022 | 2018 | USD | 1.3513 | 2020 | CAD | M$/bpkm | 2035 | New technology vintages 2021: 6.2662; New technology vintages 2025: 6.2662; New technology vintages 2030: 6.2662; New technology vintages 2035: 6.2662 | O&M costs derived from EPA US 9R TIMES database; using current air jet technology. Same source was used by the Open Energy Outlook 2022. | 3 | 1 | 1 | 3 | 1
T_HDV_AJP_JFL_N | AB | DeCarolis, J. F., Jaramillo, P., Johnson, J. X., McCollum, D. L., Trutnevyte, E., Daniels, D. C., Akın-Olçum, G., Bergerson, J., Cho, S., Choi, J.-H., Craig, M. T., de Queiroz, A. R., Eshraghi, H., Galik, C. S., Gutowski, T. G., Haapala, K. R., Hodge, B.-M., Hoque, S., Jenkins, J. D., … Zhou, Y. (2020). Open Energy Outlook—Leveraging Open-Source Tools for Collaborative Macro-energy System Modeling Efforts. Joule, 4(12), 2523–2526. https://doi.org/10.1016/j.joule.2020.11.002 | 2022 | 2018 | USD | 1.3513 | 2020 | CAD | M$/bpkm | 2040 | New technology vintages 2021: 6.2662; New technology vintages 2025: 6.2662; New technology vintages 2030: 6.2662; New technology vintages 2035: 6.2662; New technology vintages 2040: 6.2662 | O&M costs derived from EPA US 9R TIMES database; using current air jet technology. Same source was used by the Open Energy Outlook 2022. | 3 | 1 | 1 | 3 | 1
T_HDV_AJP_JFL_N | AB | DeCarolis, J. F., Jaramillo, P., Johnson, J. X., McCollum, D. L., Trutnevyte, E., Daniels, D. C., Akın-Olçum, G., Bergerson, J., Cho, S., Choi, J.-H., Craig, M. T., de Queiroz, A. R., Eshraghi, H., Galik, C. S., Gutowski, T. G., Haapala, K. R., Hodge, B.-M., Hoque, S., Jenkins, J. D., … Zhou, Y. (2020). Open Energy Outlook—Leveraging Open-Source Tools for Collaborative Macro-energy System Modeling Efforts. Joule, 4(12), 2523–2526. https://doi.org/10.1016/j.joule.2020.11.002 | 2022 | 2018 | USD | 1.3513 | 2020 | CAD | M$/bpkm | 2045 | New technology vintages 2025: 6.2662; New technology vintages 2030: 6.2662; New technology vintages 2035: 6.2662; New technology vintages 2040: 6.2662; New technology vintages 2045: 6.2662 | O&M costs derived from EPA US 9R TIMES database; using current air jet technology. Same source was used by the Open Energy Outlook 2022. | 3 | 1 | 1 | 3 | 1
T_HDV_AJP_JFL_N | AB | DeCarolis, J. F., Jaramillo, P., Johnson, J. X., McCollum, D. L., Trutnevyte, E., Daniels, D. C., Akın-Olçum, G., Bergerson, J., Cho, S., Choi, J.-H., Craig, M. T., de Queiroz, A. R., Eshraghi, H., Galik, C. S., Gutowski, T. G., Haapala, K. R., Hodge, B.-M., Hoque, S., Jenkins, J. D., … Zhou, Y. (2020). Open Energy Outlook—Leveraging Open-Source Tools for Collaborative Macro-energy System Modeling Efforts. Joule, 4(12), 2523–2526. https://doi.org/10.1016/j.joule.2020.11.002 | 2022 | 2018 | USD | 1.3513 | 2020 | CAD | M$/bpkm | 2050 | New technology vintages 2030: 6.2662; New technology vintages 2035: 6.2662; New technology vintages 2040: 6.2662; New technology vintages 2045: 6.2662; New technology vintages 2050: 6.2662 | O&M costs derived from EPA US 9R TIMES database; using current air jet technology. Same source was used by the Open Energy Outlook 2022. | 3 | 1 | 1 | 3 | 1
T_HDV_AJP_SPK_N | AB | DeCarolis, J. F., Jaramillo, P., Johnson, J. X., McCollum, D. L., Trutnevyte, E., Daniels, D. C., Akın-Olçum, G., Bergerson, J., Cho, S., Choi, J.-H., Craig, M. T., de Queiroz, A. R., Eshraghi, H., Galik, C. S., Gutowski, T. G., Haapala, K. R., Hodge, B.-M., Hoque, S., Jenkins, J. D., … Zhou, Y. (2020). Open Energy Outlook—Leveraging Open-Source Tools for Collaborative Macro-energy System Modeling Efforts. Joule, 4(12), 2523–2526. https://doi.org/10.1016/j.joule.2020.11.002 | 2022 | 2018 | USD | 1.3513 | 2020 | CAD | M$/bpkm | 2021 | New technology vintages 2021: 6.2662 | Assuming SPK fuel is compliant with ASTM D7566 and properly blended up to the allowed limit; therefore, not requiring any technical modification. O&M costs derived from EPA US 9R TIMES database; using current air jet technology. Same source was used by the Open Energy Outlook 2022. | 3 | 1 | 1 | 3 | 1
T_HDV_AJP_SPK_N | AB | DeCarolis, J. F., Jaramillo, P., Johnson, J. X., McCollum, D. L., Trutnevyte, E., Daniels, D. C., Akın-Olçum, G., Bergerson, J., Cho, S., Choi, J.-H., Craig, M. T., de Queiroz, A. R., Eshraghi, H., Galik, C. S., Gutowski, T. G., Haapala, K. R., Hodge, B.-M., Hoque, S., Jenkins, J. D., … Zhou, Y. (2020). Open Energy Outlook—Leveraging Open-Source Tools for Collaborative Macro-energy System Modeling Efforts. Joule, 4(12), 2523–2526. https://doi.org/10.1016/j.joule.2020.11.002 | 2022 | 2018 | USD | 1.3513 | 2020 | CAD | M$/bpkm | 2025 | New technology vintages 2021: 6.2662; New technology vintages 2025: 6.2662 | Assuming SPK fuel is compliant with ASTM D7566 and properly blended up to the allowed limit; therefore, not requiring any technical modification. O&M costs derived from EPA US 9R TIMES database; using current air jet technology. Same source was used by the Open Energy Outlook 2022. | 3 | 1 | 1 | 3 | 1
T_HDV_AJP_SPK_N | AB | DeCarolis, J. F., Jaramillo, P., Johnson, J. X., McCollum, D. L., Trutnevyte, E., Daniels, D. C., Akın-Olçum, G., Bergerson, J., Cho, S., Choi, J.-H., Craig, M. T., de Queiroz, A. R., Eshraghi, H., Galik, C. S., Gutowski, T. G., Haapala, K. R., Hodge, B.-M., Hoque, S., Jenkins, J. D., … Zhou, Y. (2020). Open Energy Outlook—Leveraging Open-Source Tools for Collaborative Macro-energy System Modeling Efforts. Joule, 4(12), 2523–2526. https://doi.org/10.1016/j.joule.2020.11.002 | 2022 | 2018 | USD | 1.3513 | 2020 | CAD | M$/bpkm | 2030 | New technology vintages 2021: 6.2662; New technology vintages 2025: 6.2662; New technology vintages 2030: 6.2662 | Assuming SPK fuel is compliant with ASTM D7566 and properly blended up to the allowed limit; therefore, not requiring any technical modification. O&M costs derived from EPA US 9R TIMES database; using current air jet technology. Same source was used by the Open Energy Outlook 2022. | 3 | 1 | 1 | 3 | 1
T_HDV_AJP_SPK_N | AB | DeCarolis, J. F., Jaramillo, P., Johnson, J. X., McCollum, D. L., Trutnevyte, E., Daniels, D. C., Akın-Olçum, G., Bergerson, J., Cho, S., Choi, J.-H., Craig, M. T., de Queiroz, A. R., Eshraghi, H., Galik, C. S., Gutowski, T. G., Haapala, K. R., Hodge, B.-M., Hoque, S., Jenkins, J. D., … Zhou, Y. (2020). Open Energy Outlook—Leveraging Open-Source Tools for Collaborative Macro-energy System Modeling Efforts. Joule, 4(12), 2523–2526. https://doi.org/10.1016/j.joule.2020.11.002 | 2022 | 2018 | USD | 1.3513 | 2020 | CAD | M$/bpkm | 2035 | New technology vintages 2021: 6.2662; New technology vintages 2025: 6.2662; New technology vintages 2030: 6.2662; New technology vintages 2035: 6.2662 | Assuming SPK fuel is compliant with ASTM D7566 and properly blended up to the allowed limit; therefore, not requiring any technical modification. O&M costs derived from EPA US 9R TIMES database; using current air jet technology. Same source was used by the Open Energy Outlook 2022. | 3 | 1 | 1 | 3 | 1
T_HDV_AJP_SPK_N | AB | DeCarolis, J. F., Jaramillo, P., Johnson, J. X., McCollum, D. L., Trutnevyte, E., Daniels, D. C., Akın-Olçum, G., Bergerson, J., Cho, S., Choi, J.-H., Craig, M. T., de Queiroz, A. R., Eshraghi, H., Galik, C. S., Gutowski, T. G., Haapala, K. R., Hodge, B.-M., Hoque, S., Jenkins, J. D., … Zhou, Y. (2020). Open Energy Outlook—Leveraging Open-Source Tools for Collaborative Macro-energy System Modeling Efforts. Joule, 4(12), 2523–2526. https://doi.org/10.1016/j.joule.2020.11.002 | 2022 | 2018 | USD | 1.3513 | 2020 | CAD | M$/bpkm | 2040 | New technology vintages 2021: 6.2662; New technology vintages 2025: 6.2662; New technology vintages 2030: 6.2662; New technology vintages 2035: 6.2662; New technology vintages 2040: 6.2662 | Assuming SPK fuel is compliant with ASTM D7566 and properly blended up to the allowed limit; therefore, not requiring any technical modification. O&M costs derived from EPA US 9R TIMES database; using current air jet technology. Same source was used by the Open Energy Outlook 2022. | 3 | 1 | 1 | 3 | 1
T_HDV_AJP_SPK_N | AB | DeCarolis, J. F., Jaramillo, P., Johnson, J. X., McCollum, D. L., Trutnevyte, E., Daniels, D. C., Akın-Olçum, G., Bergerson, J., Cho, S., Choi, J.-H., Craig, M. T., de Queiroz, A. R., Eshraghi, H., Galik, C. S., Gutowski, T. G., Haapala, K. R., Hodge, B.-M., Hoque, S., Jenkins, J. D., … Zhou, Y. (2020). Open Energy Outlook—Leveraging Open-Source Tools for Collaborative Macro-energy System Modeling Efforts. Joule, 4(12), 2523–2526. https://doi.org/10.1016/j.joule.2020.11.002 | 2022 | 2018 | USD | 1.3513 | 2020 | CAD | M$/bpkm | 2045 | New technology vintages 2025: 6.2662; New technology vintages 2030: 6.2662; New technology vintages 2035: 6.2662; New technology vintages 2040: 6.2662; New technology vintages 2045: 6.2662 | Assuming SPK fuel is compliant with ASTM D7566 and properly blended up to the allowed limit; therefore, not requiring any technical modification. O&M costs derived from EPA US 9R TIMES database; using current air jet technology. Same source was used by the Open Energy Outlook 2022. | 3 | 1 | 1 | 3 | 1
T_HDV_AJP_SPK_N | AB | DeCarolis, J. F., Jaramillo, P., Johnson, J. X., McCollum, D. L., Trutnevyte, E., Daniels, D. C., Akın-Olçum, G., Bergerson, J., Cho, S., Choi, J.-H., Craig, M. T., de Queiroz, A. R., Eshraghi, H., Galik, C. S., Gutowski, T. G., Haapala, K. R., Hodge, B.-M., Hoque, S., Jenkins, J. D., … Zhou, Y. (2020). Open Energy Outlook—Leveraging Open-Source Tools for Collaborative Macro-energy System Modeling Efforts. Joule, 4(12), 2523–2526. https://doi.org/10.1016/j.joule.2020.11.002 | 2022 | 2018 | USD | 1.3513 | 2020 | CAD | M$/bpkm | 2050 | New technology vintages 2030: 6.2662; New technology vintages 2035: 6.2662; New technology vintages 2040: 6.2662; New technology vintages 2045: 6.2662; New technology vintages 2050: 6.2662 | Assuming SPK fuel is compliant with ASTM D7566 and properly blended up to the allowed limit; therefore, not requiring any technical modification. O&M costs derived from EPA US 9R TIMES database; using current air jet technology. Same source was used by the Open Energy Outlook 2022. | 3 | 1 | 1 | 3 | 1
T_HDV_AJF_JFL_N | AB | DeCarolis, J. F., Jaramillo, P., Johnson, J. X., McCollum, D. L., Trutnevyte, E., Daniels, D. C., Akın-Olçum, G., Bergerson, J., Cho, S., Choi, J.-H., Craig, M. T., de Queiroz, A. R., Eshraghi, H., Galik, C. S., Gutowski, T. G., Haapala, K. R., Hodge, B.-M., Hoque, S., Jenkins, J. D., … Zhou, Y. (2020). Open Energy Outlook—Leveraging Open-Source Tools for Collaborative Macro-energy System Modeling Efforts. Joule, 4(12), 2523–2526. https://doi.org/10.1016/j.joule.2020.11.002 | 2022 | 2018 | USD | 1.3513 | 2020 | CAD | M$/btkm | 2021 | New technology vintages 2021: 24.3454 | Air freight O&M costs were estimated from Transport Canada (2008) full cost of transportation report (TP 14819E) by using a constant passenger-to-freight infrastructure operating cost ratio from that of 2000. | 3 | 1 | 1 | 3 | 2
T_HDV_AJF_JFL_N | AB | DeCarolis, J. F., Jaramillo, P., Johnson, J. X., McCollum, D. L., Trutnevyte, E., Daniels, D. C., Akın-Olçum, G., Bergerson, J., Cho, S., Choi, J.-H., Craig, M. T., de Queiroz, A. R., Eshraghi, H., Galik, C. S., Gutowski, T. G., Haapala, K. R., Hodge, B.-M., Hoque, S., Jenkins, J. D., … Zhou, Y. (2020). Open Energy Outlook—Leveraging Open-Source Tools for Collaborative Macro-energy System Modeling Efforts. Joule, 4(12), 2523–2526. https://doi.org/10.1016/j.joule.2020.11.002 | 2022 | 2018 | USD | 1.3513 | 2020 | CAD | M$/btkm | 2025 | New technology vintages 2021: 24.3454; New technology vintages 2025: 24.3454 | Air freight O&M costs were estimated from Transport Canada (2008) full cost of transportation report (TP 14819E) by using a constant passenger-to-freight infrastructure operating cost ratio from that of 2000. | 3 | 1 | 1 | 3 | 2
T_HDV_AJF_JFL_N | AB | DeCarolis, J. F., Jaramillo, P., Johnson, J. X., McCollum, D. L., Trutnevyte, E., Daniels, D. C., Akın-Olçum, G., Bergerson, J., Cho, S., Choi, J.-H., Craig, M. T., de Queiroz, A. R., Eshraghi, H., Galik, C. S., Gutowski, T. G., Haapala, K. R., Hodge, B.-M., Hoque, S., Jenkins, J. D., … Zhou, Y. (2020). Open Energy Outlook—Leveraging Open-Source Tools for Collaborative Macro-energy System Modeling Efforts. Joule, 4(12), 2523–2526. https://doi.org/10.1016/j.joule.2020.11.002 | 2022 | 2018 | USD | 1.3513 | 2020 | CAD | M$/btkm | 2030 | New technology vintages 2021: 24.3454; New technology vintages 2025: 24.3454; New technology vintages 2030: 24.3454 | Air freight O&M costs were estimated from Transport Canada (2008) full cost of transportation report (TP 14819E) by using a constant passenger-to-freight infrastructure operating cost ratio from that of 2000. | 3 | 1 | 1 | 3 | 2
T_HDV_AJF_JFL_N | AB | DeCarolis, J. F., Jaramillo, P., Johnson, J. X., McCollum, D. L., Trutnevyte, E., Daniels, D. C., Akın-Olçum, G., Bergerson, J., Cho, S., Choi, J.-H., Craig, M. T., de Queiroz, A. R., Eshraghi, H., Galik, C. S., Gutowski, T. G., Haapala, K. R., Hodge, B.-M., Hoque, S., Jenkins, J. D., … Zhou, Y. (2020). Open Energy Outlook—Leveraging Open-Source Tools for Collaborative Macro-energy System Modeling Efforts. Joule, 4(12), 2523–2526. https://doi.org/10.1016/j.joule.2020.11.002 | 2022 | 2018 | USD | 1.3513 | 2020 | CAD | M$/btkm | 2035 | New technology vintages 2021: 24.3454; New technology vintages 2025: 24.3454; New technology vintages 2030: 24.3454; New technology vintages 2035: 24.3454 | Air freight O&M costs were estimated from Transport Canada (2008) full cost of transportation report (TP 14819E) by using a constant passenger-to-freight infrastructure operating cost ratio from that of 2000. | 3 | 1 | 1 | 3 | 2
T_HDV_AJF_JFL_N | AB | DeCarolis, J. F., Jaramillo, P., Johnson, J. X., McCollum, D. L., Trutnevyte, E., Daniels, D. C., Akın-Olçum, G., Bergerson, J., Cho, S., Choi, J.-H., Craig, M. T., de Queiroz, A. R., Eshraghi, H., Galik, C. S., Gutowski, T. G., Haapala, K. R., Hodge, B.-M., Hoque, S., Jenkins, J. D., … Zhou, Y. (2020). Open Energy Outlook—Leveraging Open-Source Tools for Collaborative Macro-energy System Modeling Efforts. Joule, 4(12), 2523–2526. https://doi.org/10.1016/j.joule.2020.11.002 | 2022 | 2018 | USD | 1.3513 | 2020 | CAD | M$/btkm | 2040 | New technology vintages 2021: 24.3454; New technology vintages 2025: 24.3454; New technology vintages 2030: 24.3454; New technology vintages 2035: 24.3454; New technology vintages 2040: 24.3454 | Air freight O&M costs were estimated from Transport Canada (2008) full cost of transportation report (TP 14819E) by using a constant passenger-to-freight infrastructure operating cost ratio from that of 2000. | 3 | 1 | 1 | 3 | 2
T_HDV_AJF_JFL_N | AB | DeCarolis, J. F., Jaramillo, P., Johnson, J. X., McCollum, D. L., Trutnevyte, E., Daniels, D. C., Akın-Olçum, G., Bergerson, J., Cho, S., Choi, J.-H., Craig, M. T., de Queiroz, A. R., Eshraghi, H., Galik, C. S., Gutowski, T. G., Haapala, K. R., Hodge, B.-M., Hoque, S., Jenkins, J. D., … Zhou, Y. (2020). Open Energy Outlook—Leveraging Open-Source Tools for Collaborative Macro-energy System Modeling Efforts. Joule, 4(12), 2523–2526. https://doi.org/10.1016/j.joule.2020.11.002 | 2022 | 2018 | USD | 1.3513 | 2020 | CAD | M$/btkm | 2045 | New technology vintages 2025: 24.3454; New technology vintages 2030: 24.3454; New technology vintages 2035: 24.3454; New technology vintages 2040: 24.3454; New technology vintages 2045: 24.3454 | Air freight O&M costs were estimated from Transport Canada (2008) full cost of transportation report (TP 14819E) by using a constant passenger-to-freight infrastructure operating cost ratio from that of 2000. | 3 | 1 | 1 | 3 | 2
T_HDV_AJF_JFL_N | AB | DeCarolis, J. F., Jaramillo, P., Johnson, J. X., McCollum, D. L., Trutnevyte, E., Daniels, D. C., Akın-Olçum, G., Bergerson, J., Cho, S., Choi, J.-H., Craig, M. T., de Queiroz, A. R., Eshraghi, H., Galik, C. S., Gutowski, T. G., Haapala, K. R., Hodge, B.-M., Hoque, S., Jenkins, J. D., … Zhou, Y. (2020). Open Energy Outlook—Leveraging Open-Source Tools for Collaborative Macro-energy System Modeling Efforts. Joule, 4(12), 2523–2526. https://doi.org/10.1016/j.joule.2020.11.002 | 2022 | 2018 | USD | 1.3513 | 2020 | CAD | M$/btkm | 2050 | New technology vintages 2030: 24.3454; New technology vintages 2035: 24.3454; New technology vintages 2040: 24.3454; New technology vintages 2045: 24.3454; New technology vintages 2050: 24.3454 | Air freight O&M costs were estimated from Transport Canada (2008) full cost of transportation report (TP 14819E) by using a constant passenger-to-freight infrastructure operating cost ratio from that of 2000. | 3 | 1 | 1 | 3 | 2
T_HDV_AJF_SPK_N | AB | DeCarolis, J. F., Jaramillo, P., Johnson, J. X., McCollum, D. L., Trutnevyte, E., Daniels, D. C., Akın-Olçum, G., Bergerson, J., Cho, S., Choi, J.-H., Craig, M. T., de Queiroz, A. R., Eshraghi, H., Galik, C. S., Gutowski, T. G., Haapala, K. R., Hodge, B.-M., Hoque, S., Jenkins, J. D., … Zhou, Y. (2020). Open Energy Outlook—Leveraging Open-Source Tools for Collaborative Macro-energy System Modeling Efforts. Joule, 4(12), 2523–2526. https://doi.org/10.1016/j.joule.2020.11.002 | 2022 | 2018 | USD | 1.3513 | 2020 | CAD | M$/btkm | 2021 | New technology vintages 2021: 24.3454 | Assuming SPK fuel is compliant with ASTM D7566 and properly blended up to the allowed limit; therefore, not requiring any technical modification. Air freight O&M costs were estimated from Transport Canada (2008) full cost of transportation report (TP 14819E) by using a constant passenger-to-freight infrastructure operating cost ratio from that of 2000. | 3 | 1 | 1 | 3 | 2
T_HDV_AJF_SPK_N | AB | DeCarolis, J. F., Jaramillo, P., Johnson, J. X., McCollum, D. L., Trutnevyte, E., Daniels, D. C., Akın-Olçum, G., Bergerson, J., Cho, S., Choi, J.-H., Craig, M. T., de Queiroz, A. R., Eshraghi, H., Galik, C. S., Gutowski, T. G., Haapala, K. R., Hodge, B.-M., Hoque, S., Jenkins, J. D., … Zhou, Y. (2020). Open Energy Outlook—Leveraging Open-Source Tools for Collaborative Macro-energy System Modeling Efforts. Joule, 4(12), 2523–2526. https://doi.org/10.1016/j.joule.2020.11.002 | 2022 | 2018 | USD | 1.3513 | 2020 | CAD | M$/btkm | 2025 | New technology vintages 2021: 24.3454; New technology vintages 2025: 24.3454 | Assuming SPK fuel is compliant with ASTM D7566 and properly blended up to the allowed limit; therefore, not requiring any technical modification. Air freight O&M costs were estimated from Transport Canada (2008) full cost of transportation report (TP 14819E) by using a constant passenger-to-freight infrastructure operating cost ratio from that of 2000. | 3 | 1 | 1 | 3 | 2
T_HDV_AJF_SPK_N | AB | DeCarolis, J. F., Jaramillo, P., Johnson, J. X., McCollum, D. L., Trutnevyte, E., Daniels, D. C., Akın-Olçum, G., Bergerson, J., Cho, S., Choi, J.-H., Craig, M. T., de Queiroz, A. R., Eshraghi, H., Galik, C. S., Gutowski, T. G., Haapala, K. R., Hodge, B.-M., Hoque, S., Jenkins, J. D., … Zhou, Y. (2020). Open Energy Outlook—Leveraging Open-Source Tools for Collaborative Macro-energy System Modeling Efforts. Joule, 4(12), 2523–2526. https://doi.org/10.1016/j.joule.2020.11.002 | 2022 | 2018 | USD | 1.3513 | 2020 | CAD | M$/btkm | 2030 | New technology vintages 2021: 24.3454; New technology vintages 2025: 24.3454; New technology vintages 2030: 24.3454 | Assuming SPK fuel is compliant with ASTM D7566 and properly blended up to the allowed limit; therefore, not requiring any technical modification. Air freight O&M costs were estimated from Transport Canada (2008) full cost of transportation report (TP 14819E) by using a constant passenger-to-freight infrastructure operating cost ratio from that of 2000. | 3 | 1 | 1 | 3 | 2
T_HDV_AJF_SPK_N | AB | DeCarolis, J. F., Jaramillo, P., Johnson, J. X., McCollum, D. L., Trutnevyte, E., Daniels, D. C., Akın-Olçum, G., Bergerson, J., Cho, S., Choi, J.-H., Craig, M. T., de Queiroz, A. R., Eshraghi, H., Galik, C. S., Gutowski, T. G., Haapala, K. R., Hodge, B.-M., Hoque, S., Jenkins, J. D., … Zhou, Y. (2020). Open Energy Outlook—Leveraging Open-Source Tools for Collaborative Macro-energy System Modeling Efforts. Joule, 4(12), 2523–2526. https://doi.org/10.1016/j.joule.2020.11.002 | 2022 | 2018 | USD | 1.3513 | 2020 | CAD | M$/btkm | 2035 | New technology vintages 2021: 24.3454; New technology vintages 2025: 24.3454; New technology vintages 2030: 24.3454; New technology vintages 2035: 24.3454 | Assuming SPK fuel is compliant with ASTM D7566 and properly blended up to the allowed limit; therefore, not requiring any technical modification. Air freight O&M costs were estimated from Transport Canada (2008) full cost of transportation report (TP 14819E) by using a constant passenger-to-freight infrastructure operating cost ratio from that of 2000. | 3 | 1 | 1 | 3 | 2
T_HDV_AJF_SPK_N | AB | DeCarolis, J. F., Jaramillo, P., Johnson, J. X., McCollum, D. L., Trutnevyte, E., Daniels, D. C., Akın-Olçum, G., Bergerson, J., Cho, S., Choi, J.-H., Craig, M. T., de Queiroz, A. R., Eshraghi, H., Galik, C. S., Gutowski, T. G., Haapala, K. R., Hodge, B.-M., Hoque, S., Jenkins, J. D., … Zhou, Y. (2020). Open Energy Outlook—Leveraging Open-Source Tools for Collaborative Macro-energy System Modeling Efforts. Joule, 4(12), 2523–2526. https://doi.org/10.1016/j.joule.2020.11.002 | 2022 | 2018 | USD | 1.3513 | 2020 | CAD | M$/btkm | 2040 | New technology vintages 2021: 24.3454; New technology vintages 2025: 24.3454; New technology vintages 2030: 24.3454; New technology vintages 2035: 24.3454; New technology vintages 2040: 24.3454 | Assuming SPK fuel is compliant with ASTM D7566 and properly blended up to the allowed limit; therefore, not requiring any technical modification. Air freight O&M costs were estimated from Transport Canada (2008) full cost of transportation report (TP 14819E) by using a constant passenger-to-freight infrastructure operating cost ratio from that of 2000. | 3 | 1 | 1 | 3 | 2
T_HDV_AJF_SPK_N | AB | DeCarolis, J. F., Jaramillo, P., Johnson, J. X., McCollum, D. L., Trutnevyte, E., Daniels, D. C., Akın-Olçum, G., Bergerson, J., Cho, S., Choi, J.-H., Craig, M. T., de Queiroz, A. R., Eshraghi, H., Galik, C. S., Gutowski, T. G., Haapala, K. R., Hodge, B.-M., Hoque, S., Jenkins, J. D., … Zhou, Y. (2020). Open Energy Outlook—Leveraging Open-Source Tools for Collaborative Macro-energy System Modeling Efforts. Joule, 4(12), 2523–2526. https://doi.org/10.1016/j.joule.2020.11.002 | 2022 | 2018 | USD | 1.3513 | 2020 | CAD | M$/btkm | 2045 | New technology vintages 2025: 24.3454; New technology vintages 2030: 24.3454; New technology vintages 2035: 24.3454; New technology vintages 2040: 24.3454; New technology vintages 2045: 24.3454 | Assuming SPK fuel is compliant with ASTM D7566 and properly blended up to the allowed limit; therefore, not requiring any technical modification. Air freight O&M costs were estimated from Transport Canada (2008) full cost of transportation report (TP 14819E) by using a constant passenger-to-freight infrastructure operating cost ratio from that of 2000. | 3 | 1 | 1 | 3 | 2
T_HDV_AJF_SPK_N | AB | DeCarolis, J. F., Jaramillo, P., Johnson, J. X., McCollum, D. L., Trutnevyte, E., Daniels, D. C., Akın-Olçum, G., Bergerson, J., Cho, S., Choi, J.-H., Craig, M. T., de Queiroz, A. R., Eshraghi, H., Galik, C. S., Gutowski, T. G., Haapala, K. R., Hodge, B.-M., Hoque, S., Jenkins, J. D., … Zhou, Y. (2020). Open Energy Outlook—Leveraging Open-Source Tools for Collaborative Macro-energy System Modeling Efforts. Joule, 4(12), 2523–2526. https://doi.org/10.1016/j.joule.2020.11.002 | 2022 | 2018 | USD | 1.3513 | 2020 | CAD | M$/btkm | 2050 | New technology vintages 2030: 24.3454; New technology vintages 2035: 24.3454; New technology vintages 2040: 24.3454; New technology vintages 2045: 24.3454; New technology vintages 2050: 24.3454 | Assuming SPK fuel is compliant with ASTM D7566 and properly blended up to the allowed limit; therefore, not requiring any technical modification. Air freight O&M costs were estimated from Transport Canada (2008) full cost of transportation report (TP 14819E) by using a constant passenger-to-freight infrastructure operating cost ratio from that of 2000. | 3 | 1 | 1 | 3 | 2
T_HDV_RICP_DSL_N | AB | DeCarolis, J. F., Jaramillo, P., Johnson, J. X., McCollum, D. L., Trutnevyte, E., Daniels, D. C., Akın-Olçum, G., Bergerson, J., Cho, S., Choi, J.-H., Craig, M. T., de Queiroz, A. R., Eshraghi, H., Galik, C. S., Gutowski, T. G., Haapala, K. R., Hodge, B.-M., Hoque, S., Jenkins, J. D., … Zhou, Y. (2020). Open Energy Outlook—Leveraging Open-Source Tools for Collaborative Macro-energy System Modeling Efforts. Joule, 4(12), 2523–2526. https://doi.org/10.1016/j.joule.2020.11.002 | 2022 | 2018 | USD | 1.3513 | 2020 | CAD | M$/bpkm | 2021 | New technology vintages 2021: 54.5953 | O&M costs were estimated with the Open Energy Outlook 2022 approach, based on the EPA US 9R TIMES database, using 10% of the capital costs associated with this transport mode. | 3 | 1 | 1 | 3 | 1
T_HDV_RICP_DSL_N | AB | DeCarolis, J. F., Jaramillo, P., Johnson, J. X., McCollum, D. L., Trutnevyte, E., Daniels, D. C., Akın-Olçum, G., Bergerson, J., Cho, S., Choi, J.-H., Craig, M. T., de Queiroz, A. R., Eshraghi, H., Galik, C. S., Gutowski, T. G., Haapala, K. R., Hodge, B.-M., Hoque, S., Jenkins, J. D., … Zhou, Y. (2020). Open Energy Outlook—Leveraging Open-Source Tools for Collaborative Macro-energy System Modeling Efforts. Joule, 4(12), 2523–2526. https://doi.org/10.1016/j.joule.2020.11.002 | 2022 | 2018 | USD | 1.3513 | 2020 | CAD | M$/bpkm | 2025 | New technology vintages 2021: 54.5953; New technology vintages 2025: 54.5953 | O&M costs were estimated with the Open Energy Outlook 2022 approach, based on the EPA US 9R TIMES database, using 10% of the capital costs associated with this transport mode. | 3 | 1 | 1 | 3 | 1
T_HDV_RICP_DSL_N | AB | DeCarolis, J. F., Jaramillo, P., Johnson, J. X., McCollum, D. L., Trutnevyte, E., Daniels, D. C., Akın-Olçum, G., Bergerson, J., Cho, S., Choi, J.-H., Craig, M. T., de Queiroz, A. R., Eshraghi, H., Galik, C. S., Gutowski, T. G., Haapala, K. R., Hodge, B.-M., Hoque, S., Jenkins, J. D., … Zhou, Y. (2020). Open Energy Outlook—Leveraging Open-Source Tools for Collaborative Macro-energy System Modeling Efforts. Joule, 4(12), 2523–2526. https://doi.org/10.1016/j.joule.2020.11.002 | 2022 | 2018 | USD | 1.3513 | 2020 | CAD | M$/bpkm | 2030 | New technology vintages 2021: 54.5953; New technology vintages 2025: 54.5953; New technology vintages 2030: 54.5953 | O&M costs were estimated with the Open Energy Outlook 2022 approach, based on the EPA US 9R TIMES database, using 10% of the capital costs associated with this transport mode. | 3 | 1 | 1 | 3 | 1
T_HDV_RICP_DSL_N | AB | DeCarolis, J. F., Jaramillo, P., Johnson, J. X., McCollum, D. L., Trutnevyte, E., Daniels, D. C., Akın-Olçum, G., Bergerson, J., Cho, S., Choi, J.-H., Craig, M. T., de Queiroz, A. R., Eshraghi, H., Galik, C. S., Gutowski, T. G., Haapala, K. R., Hodge, B.-M., Hoque, S., Jenkins, J. D., … Zhou, Y. (2020). Open Energy Outlook—Leveraging Open-Source Tools for Collaborative Macro-energy System Modeling Efforts. Joule, 4(12), 2523–2526. https://doi.org/10.1016/j.joule.2020.11.002 | 2022 | 2018 | USD | 1.3513 | 2020 | CAD | M$/bpkm | 2035 | New technology vintages 2021: 54.5953; New technology vintages 2025: 54.5953; New technology vintages 2030: 54.5953; New technology vintages 2035: 54.5953 | O&M costs were estimated with the Open Energy Outlook 2022 approach, based on the EPA US 9R TIMES database, using 10% of the capital costs associated with this transport mode. | 3 | 1 | 1 | 3 | 1
T_HDV_RICP_DSL_N | AB | DeCarolis, J. F., Jaramillo, P., Johnson, J. X., McCollum, D. L., Trutnevyte, E., Daniels, D. C., Akın-Olçum, G., Bergerson, J., Cho, S., Choi, J.-H., Craig, M. T., de Queiroz, A. R., Eshraghi, H., Galik, C. S., Gutowski, T. G., Haapala, K. R., Hodge, B.-M., Hoque, S., Jenkins, J. D., … Zhou, Y. (2020). Open Energy Outlook—Leveraging Open-Source Tools for Collaborative Macro-energy System Modeling Efforts. Joule, 4(12), 2523–2526. https://doi.org/10.1016/j.joule.2020.11.002 | 2022 | 2018 | USD | 1.3513 | 2020 | CAD | M$/bpkm | 2040 | New technology vintages 2021: 54.5953; New technology vintages 2025: 54.5953; New technology vintages 2030: 54.5953; New technology vintages 2035: 54.5953; New technology vintages 2040: 54.5953 | O&M costs were estimated with the Open Energy Outlook 2022 approach, based on the EPA US 9R TIMES database, using 10% of the capital costs associated with this transport mode. | 3 | 1 | 1 | 3 | 1
T_HDV_RICP_DSL_N | AB | DeCarolis, J. F., Jaramillo, P., Johnson, J. X., McCollum, D. L., Trutnevyte, E., Daniels, D. C., Akın-Olçum, G., Bergerson, J., Cho, S., Choi, J.-H., Craig, M. T., de Queiroz, A. R., Eshraghi, H., Galik, C. S., Gutowski, T. G., Haapala, K. R., Hodge, B.-M., Hoque, S., Jenkins, J. D., … Zhou, Y. (2020). Open Energy Outlook—Leveraging Open-Source Tools for Collaborative Macro-energy System Modeling Efforts. Joule, 4(12), 2523–2526. https://doi.org/10.1016/j.joule.2020.11.002 | 2022 | 2018 | USD | 1.3513 | 2020 | CAD | M$/bpkm | 2045 | New technology vintages 2021: 54.5953; New technology vintages 2025: 54.5953; New technology vintages 2030: 54.5953; New technology vintages 2035: 54.5953; New technology vintages 2040: 54.5953; New technology vintages 2045: 54.5953 | O&M costs were estimated with the Open Energy Outlook 2022 approach, based on the EPA US 9R TIMES database, using 10% of the capital costs associated with this transport mode. | 3 | 1 | 1 | 3 | 1
T_HDV_RICP_DSL_N | AB | DeCarolis, J. F., Jaramillo, P., Johnson, J. X., McCollum, D. L., Trutnevyte, E., Daniels, D. C., Akın-Olçum, G., Bergerson, J., Cho, S., Choi, J.-H., Craig, M. T., de Queiroz, A. R., Eshraghi, H., Galik, C. S., Gutowski, T. G., Haapala, K. R., Hodge, B.-M., Hoque, S., Jenkins, J. D., … Zhou, Y. (2020). Open Energy Outlook—Leveraging Open-Source Tools for Collaborative Macro-energy System Modeling Efforts. Joule, 4(12), 2523–2526. https://doi.org/10.1016/j.joule.2020.11.002 | 2022 | 2018 | USD | 1.3513 | 2020 | CAD | M$/bpkm | 2050 | New technology vintages 2021: 54.5953; New technology vintages 2025: 54.5953; New technology vintages 2030: 54.5953; New technology vintages 2035: 54.5953; New technology vintages 2040: 54.5953; New technology vintages 2045: 54.5953; New technology vintages 2050: 54.5953 | O&M costs were estimated with the Open Energy Outlook 2022 approach, based on the EPA US 9R TIMES database, using 10% of the capital costs associated with this transport mode. | 3 | 1 | 1 | 3 | 1
T_HDV_RICP_H2_N | AB | DeCarolis, J. F., Jaramillo, P., Johnson, J. X., McCollum, D. L., Trutnevyte, E., Daniels, D. C., Akın-Olçum, G., Bergerson, J., Cho, S., Choi, J.-H., Craig, M. T., de Queiroz, A. R., Eshraghi, H., Galik, C. S., Gutowski, T. G., Haapala, K. R., Hodge, B.-M., Hoque, S., Jenkins, J. D., … Zhou, Y. (2020). Open Energy Outlook—Leveraging Open-Source Tools for Collaborative Macro-energy System Modeling Efforts. Joule, 4(12), 2523–2526. https://doi.org/10.1016/j.joule.2020.11.002 | 2022 | 2018 | USD | 1.3513 | 2020 | CAD | M$/bpkm | 2030 | New technology vintages 2030: 72.4297 | O&M costs were estimated with the Open Energy Outlook 2022 approach, based on the EPA US 9R TIMES database, using 10% of the capital costs associated with this transport mode. Assuming this technology is introduced in 2030 as the OEO does. | 3 | 1 | 1 | 3 | 1
T_HDV_RICP_H2_N | AB | DeCarolis, J. F., Jaramillo, P., Johnson, J. X., McCollum, D. L., Trutnevyte, E., Daniels, D. C., Akın-Olçum, G., Bergerson, J., Cho, S., Choi, J.-H., Craig, M. T., de Queiroz, A. R., Eshraghi, H., Galik, C. S., Gutowski, T. G., Haapala, K. R., Hodge, B.-M., Hoque, S., Jenkins, J. D., … Zhou, Y. (2020). Open Energy Outlook—Leveraging Open-Source Tools for Collaborative Macro-energy System Modeling Efforts. Joule, 4(12), 2523–2526. https://doi.org/10.1016/j.joule.2020.11.002 | 2022 | 2018 | USD | 1.3513 | 2020 | CAD | M$/bpkm | 2035 | New technology vintages 2030: 72.4297; New technology vintages 2035: 72.4297 | O&M costs were estimated with the Open Energy Outlook 2022 approach, based on the EPA US 9R TIMES database, using 10% of the capital costs associated with this transport mode. Assuming this technology is introduced in 2030 as the OEO does. | 3 | 1 | 1 | 3 | 1
T_HDV_RICP_H2_N | AB | DeCarolis, J. F., Jaramillo, P., Johnson, J. X., McCollum, D. L., Trutnevyte, E., Daniels, D. C., Akın-Olçum, G., Bergerson, J., Cho, S., Choi, J.-H., Craig, M. T., de Queiroz, A. R., Eshraghi, H., Galik, C. S., Gutowski, T. G., Haapala, K. R., Hodge, B.-M., Hoque, S., Jenkins, J. D., … Zhou, Y. (2020). Open Energy Outlook—Leveraging Open-Source Tools for Collaborative Macro-energy System Modeling Efforts. Joule, 4(12), 2523–2526. https://doi.org/10.1016/j.joule.2020.11.002 | 2022 | 2018 | USD | 1.3513 | 2020 | CAD | M$/bpkm | 2040 | New technology vintages 2030: 72.4297; New technology vintages 2035: 72.4297; New technology vintages 2040: 72.4297 | O&M costs were estimated with the Open Energy Outlook 2022 approach, based on the EPA US 9R TIMES database, using 10% of the capital costs associated with this transport mode. Assuming this technology is introduced in 2030 as the OEO does. | 3 | 1 | 1 | 3 | 1
T_HDV_RICP_H2_N | AB | DeCarolis, J. F., Jaramillo, P., Johnson, J. X., McCollum, D. L., Trutnevyte, E., Daniels, D. C., Akın-Olçum, G., Bergerson, J., Cho, S., Choi, J.-H., Craig, M. T., de Queiroz, A. R., Eshraghi, H., Galik, C. S., Gutowski, T. G., Haapala, K. R., Hodge, B.-M., Hoque, S., Jenkins, J. D., … Zhou, Y. (2020). Open Energy Outlook—Leveraging Open-Source Tools for Collaborative Macro-energy System Modeling Efforts. Joule, 4(12), 2523–2526. https://doi.org/10.1016/j.joule.2020.11.002 | 2022 | 2018 | USD | 1.3513 | 2020 | CAD | M$/bpkm | 2045 | New technology vintages 2030: 72.4297; New technology vintages 2035: 72.4297; New technology vintages 2040: 72.4297; New technology vintages 2045: 72.4297 | O&M costs were estimated with the Open Energy Outlook 2022 approach, based on the EPA US 9R TIMES database, using 10% of the capital costs associated with this transport mode. Assuming this technology is introduced in 2030 as the OEO does. | 3 | 1 | 1 | 3 | 1
T_HDV_RICP_H2_N | AB | DeCarolis, J. F., Jaramillo, P., Johnson, J. X., McCollum, D. L., Trutnevyte, E., Daniels, D. C., Akın-Olçum, G., Bergerson, J., Cho, S., Choi, J.-H., Craig, M. T., de Queiroz, A. R., Eshraghi, H., Galik, C. S., Gutowski, T. G., Haapala, K. R., Hodge, B.-M., Hoque, S., Jenkins, J. D., … Zhou, Y. (2020). Open Energy Outlook—Leveraging Open-Source Tools for Collaborative Macro-energy System Modeling Efforts. Joule, 4(12), 2523–2526. https://doi.org/10.1016/j.joule.2020.11.002 | 2022 | 2018 | USD | 1.3513 | 2020 | CAD | M$/bpkm | 2050 | New technology vintages 2030: 72.4297; New technology vintages 2035: 72.4297; New technology vintages 2040: 72.4297; New technology vintages 2045: 72.4297; New technology vintages 2050: 72.4297 | O&M costs were estimated with the Open Energy Outlook 2022 approach, based on the EPA US 9R TIMES database, using 10% of the capital costs associated with this transport mode. Assuming this technology is introduced in 2030 as the OEO does. | 3 | 1 | 1 | 3 | 1
T_HDV_RF_DSL_N | AB | DeCarolis, J. F., Jaramillo, P., Johnson, J. X., McCollum, D. L., Trutnevyte, E., Daniels, D. C., Akın-Olçum, G., Bergerson, J., Cho, S., Choi, J.-H., Craig, M. T., de Queiroz, A. R., Eshraghi, H., Galik, C. S., Gutowski, T. G., Haapala, K. R., Hodge, B.-M., Hoque, S., Jenkins, J. D., … Zhou, Y. (2020). Open Energy Outlook—Leveraging Open-Source Tools for Collaborative Macro-energy System Modeling Efforts. Joule, 4(12), 2523–2526. https://doi.org/10.1016/j.joule.2020.11.002 | 2022 | 2018 | USD | 1.3513 | 2020 | CAD | M$/btkm | 2021 | New technology vintages 2021: 1.6502 | O&M costs were estimated with the Open Energy Outlook 2022 approach, based on the EPA US 9R TIMES database, using 6% of the capital costs associated with this transport mode. | 3 | 1 | 1 | 3 | 1
T_HDV_RF_DSL_N | AB | DeCarolis, J. F., Jaramillo, P., Johnson, J. X., McCollum, D. L., Trutnevyte, E., Daniels, D. C., Akın-Olçum, G., Bergerson, J., Cho, S., Choi, J.-H., Craig, M. T., de Queiroz, A. R., Eshraghi, H., Galik, C. S., Gutowski, T. G., Haapala, K. R., Hodge, B.-M., Hoque, S., Jenkins, J. D., … Zhou, Y. (2020). Open Energy Outlook—Leveraging Open-Source Tools for Collaborative Macro-energy System Modeling Efforts. Joule, 4(12), 2523–2526. https://doi.org/10.1016/j.joule.2020.11.002 | 2022 | 2018 | USD | 1.3513 | 2020 | CAD | M$/btkm | 2025 | New technology vintages 2021: 1.6502; New technology vintages 2025: 1.6502 | O&M costs were estimated with the Open Energy Outlook 2022 approach, based on the EPA US 9R TIMES database, using 6% of the capital costs associated with this transport mode. | 3 | 1 | 1 | 3 | 1
T_HDV_RF_DSL_N | AB | DeCarolis, J. F., Jaramillo, P., Johnson, J. X., McCollum, D. L., Trutnevyte, E., Daniels, D. C., Akın-Olçum, G., Bergerson, J., Cho, S., Choi, J.-H., Craig, M. T., de Queiroz, A. R., Eshraghi, H., Galik, C. S., Gutowski, T. G., Haapala, K. R., Hodge, B.-M., Hoque, S., Jenkins, J. D., … Zhou, Y. (2020). Open Energy Outlook—Leveraging Open-Source Tools for Collaborative Macro-energy System Modeling Efforts. Joule, 4(12), 2523–2526. https://doi.org/10.1016/j.joule.2020.11.002 | 2022 | 2018 | USD | 1.3513 | 2020 | CAD | M$/btkm | 2030 | New technology vintages 2021: 1.6502; New technology vintages 2025: 1.6502; New technology vintages 2030: 1.6502 | O&M costs were estimated with the Open Energy Outlook 2022 approach, based on the EPA US 9R TIMES database, using 6% of the capital costs associated with this transport mode. | 3 | 1 | 1 | 3 | 1
T_HDV_RF_DSL_N | AB | DeCarolis, J. F., Jaramillo, P., Johnson, J. X., McCollum, D. L., Trutnevyte, E., Daniels, D. C., Akın-Olçum, G., Bergerson, J., Cho, S., Choi, J.-H., Craig, M. T., de Queiroz, A. R., Eshraghi, H., Galik, C. S., Gutowski, T. G., Haapala, K. R., Hodge, B.-M., Hoque, S., Jenkins, J. D., … Zhou, Y. (2020). Open Energy Outlook—Leveraging Open-Source Tools for Collaborative Macro-energy System Modeling Efforts. Joule, 4(12), 2523–2526. https://doi.org/10.1016/j.joule.2020.11.002 | 2022 | 2018 | USD | 1.3513 | 2020 | CAD | M$/btkm | 2035 | New technology vintages 2021: 1.6502; New technology vintages 2025: 1.6502; New technology vintages 2030: 1.6502; New technology vintages 2035: 1.6502 | O&M costs were estimated with the Open Energy Outlook 2022 approach, based on the EPA US 9R TIMES database, using 6% of the capital costs associated with this transport mode. | 3 | 1 | 1 | 3 | 1
T_HDV_RF_DSL_N | AB | DeCarolis, J. F., Jaramillo, P., Johnson, J. X., McCollum, D. L., Trutnevyte, E., Daniels, D. C., Akın-Olçum, G., Bergerson, J., Cho, S., Choi, J.-H., Craig, M. T., de Queiroz, A. R., Eshraghi, H., Galik, C. S., Gutowski, T. G., Haapala, K. R., Hodge, B.-M., Hoque, S., Jenkins, J. D., … Zhou, Y. (2020). Open Energy Outlook—Leveraging Open-Source Tools for Collaborative Macro-energy System Modeling Efforts. Joule, 4(12), 2523–2526. https://doi.org/10.1016/j.joule.2020.11.002 | 2022 | 2018 | USD | 1.3513 | 2020 | CAD | M$/btkm | 2040 | New technology vintages 2021: 1.6502; New technology vintages 2025: 1.6502; New technology vintages 2030: 1.6502; New technology vintages 2035: 1.6502; New technology vintages 2040: 1.6502 | O&M costs were estimated with the Open Energy Outlook 2022 approach, based on the EPA US 9R TIMES database, using 6% of the capital costs associated with this transport mode. | 3 | 1 | 1 | 3 | 1
T_HDV_RF_DSL_N | AB | DeCarolis, J. F., Jaramillo, P., Johnson, J. X., McCollum, D. L., Trutnevyte, E., Daniels, D. C., Akın-Olçum, G., Bergerson, J., Cho, S., Choi, J.-H., Craig, M. T., de Queiroz, A. R., Eshraghi, H., Galik, C. S., Gutowski, T. G., Haapala, K. R., Hodge, B.-M., Hoque, S., Jenkins, J. D., … Zhou, Y. (2020). Open Energy Outlook—Leveraging Open-Source Tools for Collaborative Macro-energy System Modeling Efforts. Joule, 4(12), 2523–2526. https://doi.org/10.1016/j.joule.2020.11.002 | 2022 | 2018 | USD | 1.3513 | 2020 | CAD | M$/btkm | 2045 | New technology vintages 2021: 1.6502; New technology vintages 2025: 1.6502; New technology vintages 2030: 1.6502; New technology vintages 2035: 1.6502; New technology vintages 2040: 1.6502; New technology vintages 2045: 1.6502 | O&M costs were estimated with the Open Energy Outlook 2022 approach, based on the EPA US 9R TIMES database, using 6% of the capital costs associated with this transport mode. | 3 | 1 | 1 | 3 | 1
T_HDV_RF_DSL_N | AB | DeCarolis, J. F., Jaramillo, P., Johnson, J. X., McCollum, D. L., Trutnevyte, E., Daniels, D. C., Akın-Olçum, G., Bergerson, J., Cho, S., Choi, J.-H., Craig, M. T., de Queiroz, A. R., Eshraghi, H., Galik, C. S., Gutowski, T. G., Haapala, K. R., Hodge, B.-M., Hoque, S., Jenkins, J. D., … Zhou, Y. (2020). Open Energy Outlook—Leveraging Open-Source Tools for Collaborative Macro-energy System Modeling Efforts. Joule, 4(12), 2523–2526. https://doi.org/10.1016/j.joule.2020.11.002 | 2022 | 2018 | USD | 1.3513 | 2020 | CAD | M$/btkm | 2050 | New technology vintages 2021: 1.6502; New technology vintages 2025: 1.6502; New technology vintages 2030: 1.6502; New technology vintages 2035: 1.6502; New technology vintages 2040: 1.6502; New technology vintages 2045: 1.6502; New technology vintages 2050: 1.6502 | O&M costs were estimated with the Open Energy Outlook 2022 approach, based on the EPA US 9R TIMES database, using 6% of the capital costs associated with this transport mode. | 3 | 1 | 1 | 3 | 1
T_HDV_RF_H2_N | AB | DeCarolis, J. F., Jaramillo, P., Johnson, J. X., McCollum, D. L., Trutnevyte, E., Daniels, D. C., Akın-Olçum, G., Bergerson, J., Cho, S., Choi, J.-H., Craig, M. T., de Queiroz, A. R., Eshraghi, H., Galik, C. S., Gutowski, T. G., Haapala, K. R., Hodge, B.-M., Hoque, S., Jenkins, J. D., … Zhou, Y. (2020). Open Energy Outlook—Leveraging Open-Source Tools for Collaborative Macro-energy System Modeling Efforts. Joule, 4(12), 2523–2526. https://doi.org/10.1016/j.joule.2020.11.002 | 2022 | 2018 | USD | 1.3513 | 2020 | CAD | M$/btkm | 2030 | New technology vintages 2030: 3.1838 | O&M costs were estimated with the Open Energy Outlook 2022 approach, based on the EPA US 9R TIMES database, using 6% of the capital costs associated with this transport mode. Assuming this technology is introduced in 2030 as the OEO does. | 3 | 1 | 1 | 3 | 1
T_HDV_RF_H2_N | AB | DeCarolis, J. F., Jaramillo, P., Johnson, J. X., McCollum, D. L., Trutnevyte, E., Daniels, D. C., Akın-Olçum, G., Bergerson, J., Cho, S., Choi, J.-H., Craig, M. T., de Queiroz, A. R., Eshraghi, H., Galik, C. S., Gutowski, T. G., Haapala, K. R., Hodge, B.-M., Hoque, S., Jenkins, J. D., … Zhou, Y. (2020). Open Energy Outlook—Leveraging Open-Source Tools for Collaborative Macro-energy System Modeling Efforts. Joule, 4(12), 2523–2526. https://doi.org/10.1016/j.joule.2020.11.002 | 2022 | 2018 | USD | 1.3513 | 2020 | CAD | M$/btkm | 2035 | New technology vintages 2030: 3.1838; New technology vintages 2035: 3.1838 | O&M costs were estimated with the Open Energy Outlook 2022 approach, based on the EPA US 9R TIMES database, using 6% of the capital costs associated with this transport mode. Assuming this technology is introduced in 2030 as the OEO does. | 3 | 1 | 1 | 3 | 1
T_HDV_RF_H2_N | AB | DeCarolis, J. F., Jaramillo, P., Johnson, J. X., McCollum, D. L., Trutnevyte, E., Daniels, D. C., Akın-Olçum, G., Bergerson, J., Cho, S., Choi, J.-H., Craig, M. T., de Queiroz, A. R., Eshraghi, H., Galik, C. S., Gutowski, T. G., Haapala, K. R., Hodge, B.-M., Hoque, S., Jenkins, J. D., … Zhou, Y. (2020). Open Energy Outlook—Leveraging Open-Source Tools for Collaborative Macro-energy System Modeling Efforts. Joule, 4(12), 2523–2526. https://doi.org/10.1016/j.joule.2020.11.002 | 2022 | 2018 | USD | 1.3513 | 2020 | CAD | M$/btkm | 2040 | New technology vintages 2030: 3.1838; New technology vintages 2035: 3.1838; New technology vintages 2040: 3.1838 | O&M costs were estimated with the Open Energy Outlook 2022 approach, based on the EPA US 9R TIMES database, using 6% of the capital costs associated with this transport mode. Assuming this technology is introduced in 2030 as the OEO does. | 3 | 1 | 1 | 3 | 1
T_HDV_RF_H2_N | AB | DeCarolis, J. F., Jaramillo, P., Johnson, J. X., McCollum, D. L., Trutnevyte, E., Daniels, D. C., Akın-Olçum, G., Bergerson, J., Cho, S., Choi, J.-H., Craig, M. T., de Queiroz, A. R., Eshraghi, H., Galik, C. S., Gutowski, T. G., Haapala, K. R., Hodge, B.-M., Hoque, S., Jenkins, J. D., … Zhou, Y. (2020). Open Energy Outlook—Leveraging Open-Source Tools for Collaborative Macro-energy System Modeling Efforts. Joule, 4(12), 2523–2526. https://doi.org/10.1016/j.joule.2020.11.002 | 2022 | 2018 | USD | 1.3513 | 2020 | CAD | M$/btkm | 2045 | New technology vintages 2030: 3.1838; New technology vintages 2035: 3.1838; New technology vintages 2040: 3.1838; New technology vintages 2045: 3.1838 | O&M costs were estimated with the Open Energy Outlook 2022 approach, based on the EPA US 9R TIMES database, using 6% of the capital costs associated with this transport mode. Assuming this technology is introduced in 2030 as the OEO does. | 3 | 1 | 1 | 3 | 1
T_HDV_RF_H2_N | AB | DeCarolis, J. F., Jaramillo, P., Johnson, J. X., McCollum, D. L., Trutnevyte, E., Daniels, D. C., Akın-Olçum, G., Bergerson, J., Cho, S., Choi, J.-H., Craig, M. T., de Queiroz, A. R., Eshraghi, H., Galik, C. S., Gutowski, T. G., Haapala, K. R., Hodge, B.-M., Hoque, S., Jenkins, J. D., … Zhou, Y. (2020). Open Energy Outlook—Leveraging Open-Source Tools for Collaborative Macro-energy System Modeling Efforts. Joule, 4(12), 2523–2526. https://doi.org/10.1016/j.joule.2020.11.002 | 2022 | 2018 | USD | 1.3513 | 2020 | CAD | M$/btkm | 2050 | New technology vintages 2030: 3.1838; New technology vintages 2035: 3.1838; New technology vintages 2040: 3.1838; New technology vintages 2045: 3.1838; New technology vintages 2050: 3.1838 | O&M costs were estimated with the Open Energy Outlook 2022 approach, based on the EPA US 9R TIMES database, using 6% of the capital costs associated with this transport mode. Assuming this technology is introduced in 2030 as the OEO does. | 3 | 1 | 1 | 3 | 1
T_HDV_RF_LNG_N | AB | DeCarolis, J. F., Jaramillo, P., Johnson, J. X., McCollum, D. L., Trutnevyte, E., Daniels, D. C., Akın-Olçum, G., Bergerson, J., Cho, S., Choi, J.-H., Craig, M. T., de Queiroz, A. R., Eshraghi, H., Galik, C. S., Gutowski, T. G., Haapala, K. R., Hodge, B.-M., Hoque, S., Jenkins, J. D., … Zhou, Y. (2020). Open Energy Outlook—Leveraging Open-Source Tools for Collaborative Macro-energy System Modeling Efforts. Joule, 4(12), 2523–2526. https://doi.org/10.1016/j.joule.2020.11.002 | 2022 | 2018 | USD | 1.3513 | 2020 | CAD | M$/btkm | 2025 | New technology vintages 2025: 2.7283 | O&M costs were estimated with the Open Energy Outlook 2022 approach, based on the EPA US 9R TIMES database, using 6% of the capital costs associated with this transport mode. Assuming this technology is introduced in 2025 as the OEO does. | 3 | 1 | 1 | 3 | 1
T_HDV_RF_LNG_N | AB | DeCarolis, J. F., Jaramillo, P., Johnson, J. X., McCollum, D. L., Trutnevyte, E., Daniels, D. C., Akın-Olçum, G., Bergerson, J., Cho, S., Choi, J.-H., Craig, M. T., de Queiroz, A. R., Eshraghi, H., Galik, C. S., Gutowski, T. G., Haapala, K. R., Hodge, B.-M., Hoque, S., Jenkins, J. D., … Zhou, Y. (2020). Open Energy Outlook—Leveraging Open-Source Tools for Collaborative Macro-energy System Modeling Efforts. Joule, 4(12), 2523–2526. https://doi.org/10.1016/j.joule.2020.11.002 | 2022 | 2018 | USD | 1.3513 | 2020 | CAD | M$/btkm | 2030 | New technology vintages 2025: 2.7283; New technology vintages 2030: 2.7283 | O&M costs were estimated with the Open Energy Outlook 2022 approach, based on the EPA US 9R TIMES database, using 6% of the capital costs associated with this transport mode. Assuming this technology is introduced in 2025 as the OEO does. | 3 | 1 | 1 | 3 | 1
T_HDV_RF_LNG_N | AB | DeCarolis, J. F., Jaramillo, P., Johnson, J. X., McCollum, D. L., Trutnevyte, E., Daniels, D. C., Akın-Olçum, G., Bergerson, J., Cho, S., Choi, J.-H., Craig, M. T., de Queiroz, A. R., Eshraghi, H., Galik, C. S., Gutowski, T. G., Haapala, K. R., Hodge, B.-M., Hoque, S., Jenkins, J. D., … Zhou, Y. (2020). Open Energy Outlook—Leveraging Open-Source Tools for Collaborative Macro-energy System Modeling Efforts. Joule, 4(12), 2523–2526. https://doi.org/10.1016/j.joule.2020.11.002 | 2022 | 2018 | USD | 1.3513 | 2020 | CAD | M$/btkm | 2035 | New technology vintages 2025: 2.7283; New technology vintages 2030: 2.7283; New technology vintages 2035: 2.7283 | O&M costs were estimated with the Open Energy Outlook 2022 approach, based on the EPA US 9R TIMES database, using 6% of the capital costs associated with this transport mode. Assuming this technology is introduced in 2025 as the OEO does. | 3 | 1 | 1 | 3 | 1
T_HDV_RF_LNG_N | AB | DeCarolis, J. F., Jaramillo, P., Johnson, J. X., McCollum, D. L., Trutnevyte, E., Daniels, D. C., Akın-Olçum, G., Bergerson, J., Cho, S., Choi, J.-H., Craig, M. T., de Queiroz, A. R., Eshraghi, H., Galik, C. S., Gutowski, T. G., Haapala, K. R., Hodge, B.-M., Hoque, S., Jenkins, J. D., … Zhou, Y. (2020). Open Energy Outlook—Leveraging Open-Source Tools for Collaborative Macro-energy System Modeling Efforts. Joule, 4(12), 2523–2526. https://doi.org/10.1016/j.joule.2020.11.002 | 2022 | 2018 | USD | 1.3513 | 2020 | CAD | M$/btkm | 2040 | New technology vintages 2025: 2.7283; New technology vintages 2030: 2.7283; New technology vintages 2035: 2.7283; New technology vintages 2040: 2.7283 | O&M costs were estimated with the Open Energy Outlook 2022 approach, based on the EPA US 9R TIMES database, using 6% of the capital costs associated with this transport mode. Assuming this technology is introduced in 2025 as the OEO does. | 3 | 1 | 1 | 3 | 1
T_HDV_RF_LNG_N | AB | DeCarolis, J. F., Jaramillo, P., Johnson, J. X., McCollum, D. L., Trutnevyte, E., Daniels, D. C., Akın-Olçum, G., Bergerson, J., Cho, S., Choi, J.-H., Craig, M. T., de Queiroz, A. R., Eshraghi, H., Galik, C. S., Gutowski, T. G., Haapala, K. R., Hodge, B.-M., Hoque, S., Jenkins, J. D., … Zhou, Y. (2020). Open Energy Outlook—Leveraging Open-Source Tools for Collaborative Macro-energy System Modeling Efforts. Joule, 4(12), 2523–2526. https://doi.org/10.1016/j.joule.2020.11.002 | 2022 | 2018 | USD | 1.3513 | 2020 | CAD | M$/btkm | 2045 | New technology vintages 2025: 2.7283; New technology vintages 2030: 2.7283; New technology vintages 2035: 2.7283; New technology vintages 2040: 2.7283; New technology vintages 2045: 2.7283 | O&M costs were estimated with the Open Energy Outlook 2022 approach, based on the EPA US 9R TIMES database, using 6% of the capital costs associated with this transport mode. Assuming this technology is introduced in 2025 as the OEO does. | 3 | 1 | 1 | 3 | 1
T_HDV_RF_LNG_N | AB | DeCarolis, J. F., Jaramillo, P., Johnson, J. X., McCollum, D. L., Trutnevyte, E., Daniels, D. C., Akın-Olçum, G., Bergerson, J., Cho, S., Choi, J.-H., Craig, M. T., de Queiroz, A. R., Eshraghi, H., Galik, C. S., Gutowski, T. G., Haapala, K. R., Hodge, B.-M., Hoque, S., Jenkins, J. D., … Zhou, Y. (2020). Open Energy Outlook—Leveraging Open-Source Tools for Collaborative Macro-energy System Modeling Efforts. Joule, 4(12), 2523–2526. https://doi.org/10.1016/j.joule.2020.11.002 | 2022 | 2018 | USD | 1.3513 | 2020 | CAD | M$/btkm | 2050 | New technology vintages 2025: 2.7283; New technology vintages 2030: 2.7283; New technology vintages 2035: 2.7283; New technology vintages 2040: 2.7283; New technology vintages 2045: 2.7283; New technology vintages 2050: 2.7283 | O&M costs were estimated with the Open Energy Outlook 2022 approach, based on the EPA US 9R TIMES database, using 6% of the capital costs associated with this transport mode. Assuming this technology is introduced in 2025 as the OEO does. | 3 | 1 | 1 | 3 | 1

## Background Data
Alberta transport fleet sales, stock and activity - NRCan Comprehensive Energy Use Database | [21 empty] | Transportation fleet techno-economic parameter sources, data geo-resolution and downscaling method | [11 empty] | US Cost-performance vehicle simulation tool comparison of relevant characteristics for the CANOE model | [6 empty] | Canada Energy Regulator - Canada's Energy Future 2021 Data Appendices, Macro Indicators from AB, Current Policies Scenario
| 2000 | 2001 | 2002 | 2003 | 2004 | 2005 | 2006 | 2007 | 2008 | 2009 | 2010 | 2011 | 2012 | 2013 | 2014 | 2015 | 2016 | 2017 | 2018 | 2019 | 2020 | Mode of transport | Details | Fuel types | Existing capacity (b-pkm/b-tkm) | Demand (b-pkm/b-tkm) | Technology lifetime (years) | Vehicle efficiency (demand unit/PJ) | Investment Costs ($M CAD/demand unit) | Variable Costs ($M CAD/demand unit) | Emission Factors (kton/demand unit) | AB |  | Model Characteristic | NEMS (Transportation Demand Module) | Autonomie | FASTSim |  |  |  | Indicator | 2005 | 2006 | 2007 | 2008 | 2009 | 2010 | 2011 | 2012 | 2013 | 2014 | 2015 | 2016 | 2017 | 2018 | 2019 | 2020 | 2021 | 2025 | 2030 | 2035 | 2040 | 2045 | 2050
Sales (thousands) | [21 empty] | Cars | Class 1 - includes all car vehicle classes. | GSL, DSL, HEV (GSL), E85, LPG, CNG, FCEV, PHEV (GSL - 20, 50 miles), BEV (100, 200, 300 miles) | Market shares (NRCan EUD) | (NRCan EUD) | (CAFE 2022) | (Autonomie, from Islam et al., 2022) | (Autonomie, from Islam et al., 2022) | (Autonomie, from Islam et al., 2022) | (MOVES4) | CAN |  | Overview | The NEMS is a robust simulation model that incorporates macroeconomic feedback, with limited adaptability and usability. | Autonomie is a comprehensive vehicle system simulation tool used to assess energy consumption and cost of advanced powertrain technologies. | FASTSim is a simpler and faster alternative to Autonomie, to quickly evaluate a large number of simple vehicle configurations. |  |  |  | Real Gross Domestic Product ($2012 Millions) | 259282 | 275756 | 280600 | 285125 | 269322 | 282702 | 300948 | 312708 | 330548 | 350033 | 337069 | 325421 | 341029 | 346477 | 344304 | 321426 | 339113 | 379887 | 423912 | 458356 | 491053 | 526344 | 561697
Cars | 64.134 | 71.208 | 77.917 | 72.15 | 72.943 | 79.902 | 86.399 | 91.324 | 90.335 | 64.735 | 58.821 | 55.453 | 62.577 | 66.491 | 63.837 | 55.135 | 49.703 | 51.531 | 45.426 | 39.703 | 26.031 | Passenger Light Trucks | Classes 1 and 2 - vehicles up to 8,500 lb gross weight, inc. pickup trucks, vans and SUVs. | GSL, DSL, HEV (GSL), E85, FCEV, PHEV (GSL - 20, 50 miles), BEV (200, 300 miles) | Market shares (NRCan EUD) | (NRCan EUD) | (CAFE 2022) | (Autonomie, from Islam et al., 2022) | (Autonomie, from Islam et al., 2022) | (Autonomie, from Islam et al., 2022) | (MOVES4) | US |  | Developer (latest version) | EIA (2023) | Argonne National Laboratory (2023) | NREL (2023) |  |  |  | Population (thousands) | 3321.8 | 3421.4 | 3514.1 | 3595.9 | 3679 | 3732.1 | 3789 | 3874.5 | 3981 | 4083.6 | 4144.5 | 4196.1 | 4243.5 | 4300.7 | 4371.3 | 4431.1 | 4469.2 | 4708.1 | 5072.7 | 5356.5 | 5639.1 | 5913.4 | 6177.1
Passenger Light Trucks | 61.754 | 65.428 | 70.361 | 67.684 | 67.291 | 72.932 | 78.304 | 86.561 | 80.654 | 64.97 | 78.68 | 88.909 | 97.676 | 106.061 | 117.543 | 106.779 | 99.708 | 110.269 | 110.269 | 105.573 | 87.282 | Freight Light Trucks | Classes 1 and 2 - vehicles up to 8,500 lb gross weight, inc. pickup trucks and vans. | GSL, DSL, HEV (GSL), E85, LPG, CNG, PHEV (GSL - 50 miles), BEV (200, 300 miles) | Market shares (NRCan EUD) | (NRCan EUD) | (CAFE 2022) | (Autonomie, from Islam et al., 2022) | (Autonomie, from Islam et al., 2022) | (Autonomie, from Islam et al., 2022) | (MOVES4) |  |  | Modelling approach | Partial-equilibrium energy-economy model | Vehicle physics-based direct simulation model | Vehicle physics-based direct simulation model |  |  |  | Gross Domestic Product Deflator (2012=100) | 0.87 | 0.89 | 0.93 | 1.04 | 0.91 | 0.96 | 1 | 1 | 1.04 | 1.08 | 0.96 | 0.94 | 0.97 | 1 | 1.01 | 0.93 | 0.99 | 1.12 | 1.26 | 1.4 | 1.52 | 1.66 | 1.82
Freight Light Trucks | 30.426 | 32.063 | 34.354 | 32.851 | 32.646 | 35.272 | 37.734 | 41.61 | 38.844 | 31.334 | 37.957 | 42.867 | 46.949 | 50.95 | 56.465 | 51.286 | 47.932 | 53.104 | 53.182 | 50.976 | 42.267 | Medium Trucks | Classes 2 to 7 - vehicles from 8,501 to 33,000 lbs gross weight, inc. pickup trucks and vans. | GSL, DSL, E85, LPG, CNG, FCEV PHEV (GSL, DSL), BEV | Registration shares (NRCan EUD) | (NRCan EUD) | (CAFE 2022) | (Autonomie, from Islam et al., 2022) | (Autonomie, from Islam et al., 2022) | (Autonomie, from Islam et al., 2022) | (MOVES4) |  |  | Flexibility (model configurability) | Limited configurability, technology specifications have limited documentation | Full configurability, +100 vehicle specifications | Full configurability, limited to 53 vehicle specifications |  |  |  | Consumer Price Index (2002=100) | 1.08 | 1.12 | 1.18 | 1.22 | 1.22 | 1.23 | 1.26 | 1.27 | 1.29 | 1.32 | 1.34 | 1.35 | 1.37 | 1.41 | 1.43 | 1.44 | 1.47 | 1.58 | 1.78 | 1.96 | 2.15 | 2.35 | 2.61
Medium Trucks | 13.463 | 15.584 | 16.312 | 16.856 | 17.775 | 22.424 | 37.912 | 43.571 | 37.622 | 26.464 | 33.303 | 39.533 | 42.561 | 44.887 | 45.902 | 37.461 | 33.124 | 38.31 | 37.36 | 33.599 | 32.353 | Heavy Trucks | Class 8 - vehicles of more than 33,000 lbs gross weight. | GSL, DSL, LPG, CNG, FCEV PHEV (GSL, DSL), BEV | (NRCan EUD) | (NRCan EUD) | (MOVES4) | (Autonomie, from Islam et al., 2022) | (Autonomie, from Islam et al., 2022) | (Autonomie, from Islam et al., 2022) | (MOVES4) |  |  | Usability | Publicly available (requires licensed software) | Publicly available (requires licensed software) | Open-source
Heavy Trucks | 4.71 | 4.302 | 4.506 | 4.438 | 5.296 | 6.908 | 9.335 | 7.436 | 6.654 | 3.161 | 3.665 | 6.292 | 8.579 | 7.429 | 7.933 | 5.138 | 3.014 | 4.256 | 4.94 | 4.5 | 3.155 | Motorcycle | Only on-road motor bikes. | GSL, BEV | (NRCan EUD) | (NRCan EUD) | (Can EPS) | (NRCan EUD) | (Can EPS) | (Can EPS) | (MOVES4) |  |  | Built on | FORTRAN | MATLAB/Simulink | Python/Excel (until 2018) |  |  |  | Canada Energy Regulator - Canada's Energy Future 2021 Data Appendices, Macro Indicators from AB, Evolving Policies Scenario
Stock (thousands) | [21 empty] | School Buses | School and employee bus transportation (NAICS class 485410) | GSL, DSL, HEV (DSL), E85, LPG, CNG, FCEV, BEV | Estimated distance shares (NRCan EUD) | (NRCan EUD) | (StatsCan) | (Autonomie, from Islam et al., 2022) | (Autonomie, from Islam et al., 2022) | (Autonomie, from Islam et al., 2022) | (GREET 2022) |  |  | Technical support | nemsmodel@eia.gov | autonomie-​help@​anl.gov | No official support |  |  |  | Indicator | 2005 | 2006 | 2007 | 2008 | 2009 | 2010 | 2011 | 2012 | 2013 | 2014 | 2015 | 2016 | 2017 | 2018 | 2019 | 2020 | 2021 | 2025 | 2030 | 2035 | 2040 | 2045 | 2050
Cars | 983.846 | 1023.689 | 1030.293 | 985.28 | 1014.845 | 1033.487 | 1068.661 | 1152.793 | 1294.458 | 1331.498 | 1305.623 | 1284.831 | 1272.128 | 1269.099 | 1271.692 | 1269.539 | 1242.023 | 1214.618 | 1188.442 | 1153.499 | 1131.87 | Urban Transit | Urban transit buses, exc. commuter rails, subways, streetcars. | GSL, DSL, HEV (DSL), E85, LPG, CNG, FCEV, BEV | Estimated distance shares (NRCan EUD) | (NRCan EUD) | (StatsCan) | (Autonomie, from Islam et al., 2022) | (Autonomie, from Islam et al., 2022) | (Autonomie, from Islam et al., 2022) | (MOVES4) |  |  | Factors affecting fuel consumption and cost | *Technology penetration *Consumer preference for performance *Vehicle market shares *Current fuel economy and emission standards *Exogenous incremental adjustment factors *Vehicle weight | Vehicle physical specifications (e.g., weight, drag coefficient, performance, efficiency curve, etc.) and driver behavior (e.g., drive cycle, VMT). | Vehicle physical specifications (e.g., weight, drag coefficient, performance, efficiency curve, etc.) and driver behavior (e.g., drive cycle, VMT). |  |  |  | Real Gross Domestic Product ($2012 Millions) | 259282 | 275756 | 280600 | 285125 | 269322 | 282702 | 300948 | 312708 | 330548 | 350033 | 337069 | 325421 | 341029 | 346477 | 344304 | 321635 | 338074 | 370762 | 407610 | 432770 | 456499 | 485233 | 515727
Passenger Light Trucks | 590.174 | 620.129 | 646.085 | 643.904 | 677.264 | 714.083 | 713.4 | 797.396 | 911.636 | 963.218 | 992.919 | 1039.573 | 1072.634 | 1144.627 | 1237.366 | 1310.518 | 1372.452 | 1416.259 | 1459.057 | 1478.456 | 1518.718 | Inter-City Buses | (NAICS class 485210) | GSL, DSL, CNG | Estimated distance shares (NRCan EUD) | (NRCan EUD) | (StatsCan) | (Autonomie, from Islam et al., 2022) | (Autonomie, from Islam et al., 2022) | (Autonomie, from Islam et al., 2022) | (MOVES4) |  |  | Most recent available projections and side-scenarios | AEO 2023 - reference case & IRA cases (no-IRA, low IRA uptake, and high IRA uptake). | Islam et al. (2022) - low uncertainty (BAU OEM improvements) and high uncertainty (DOE-VTO technology goals). | Hunter et al. (2021) - MHDV-only TCO analysis, includes sensitivity analysis on main TCO parameters. |  |  |  | Population (thousands) | 3321.8 | 3421.4 | 3514.1 | 3595.9 | 3679 | 3732.1 | 3789 | 3874.5 | 3981 | 4083.6 | 4144.5 | 4196.1 | 4243.5 | 4300.7 | 4371.3 | 4433 | 4469.8 | 4674.5 | 5014.1 | 5301.9 | 5560.1 | 5823.3 | 6077.1
Freight Light Trucks | 290.776 | 303.901 | 315.457 | 312.519 | 328.575 | 345.35 | 343.777 | 383.313 | 439.051 | 464.547 | 479.007 | 501.217 | 515.57 | 549.856 | 594.396 | 629.45 | 659.763 | 682.052 | 703.702 | 713.88 | 735.449 | Passenger Air Transport | Exc. non-commercial aviation. | Jetfuel, SPK* | Itinerant aircraft movements (NRCan EUD) | (NRCan EUD) | (Boeing) | (GREET 2022) | (EPAUS9rT) | (EPAUS9rT) | (GREET 2022) |  |  | US region-specificity | Highly specific to the US regulatory and economic context; CAFE standards are incorporated (with penalties) into cost-effectiveness calculations. | Analysis projections are aligned with expected OEM improvements and DOE-VTO technology goals. | Analysis projections are aligned with DOE-VTO technology goals and an independent literature review. |  |  |  | Gross Domestic Product Deflator (2012=100) | 0.87 | 0.89 | 0.93 | 1.04 | 0.91 | 0.96 | 1 | 1 | 1.04 | 1.08 | 0.96 | 0.94 | 0.97 | 1 | 1.01 | 0.86 | 0.92 | 1.05 | 1.18 | 1.27 | 1.36 | 1.45 | 1.57
Medium Trucks | 140.423 | 158.4 | 169.757 | 186.282 | 208.415 | 225.554 | 270.709 | 303.084 | 347.814 | 371.832 | 388.725 | 398.335 | 409.675 | 435.262 | 452.106 | 461.04 | 456.155 | 453.676 | 453.64 | 447.13 | 440.583 | Freight Air Transport |  | Jetfuel, SPK* | Itinerant aircraft movements (NRCan EUD) | (NRCan EUD) | (Boeing) | (GREET 2022) | (EPAUS9rT) | (EPAUS9rT) | (GREET 2022) |  |  | Relation with CAFE Standards | Follow CAFE standards (wherein fuel economy improvements were derived from Autonomie), modelled through 2026, after 2027 no standards are enforced, though improvements still possible. | Analysis projections do not explicitly incorporate CAFE standards. Fuel economy improvements are assumed to continue through 2050. | Analysis projections do not explicitly incorporate CAFE standards. Fuel economy improvements are assumed to continue through 2050. |  |  |  | Consumer Price Index (2002=100) | 1.08 | 1.12 | 1.18 | 1.22 | 1.22 | 1.23 | 1.26 | 1.27 | 1.29 | 1.32 | 1.34 | 1.35 | 1.37 | 1.41 | 1.43 | 1.44 | 1.47 | 1.57 | 1.77 | 1.94 | 2.1 | 2.29 | 2.52
Heavy Trucks | 51.789 | 55.738 | 56.821 | 68.046 | 68.929 | 73.523 | 80.965 | 87.052 | 90.969 | 89.718 | 89.631 | 95.006 | 101.171 | 107.161 | 111.845 | 112.109 | 106.938 | 107.518 | 110.595 | 111.415 | 110.907 | Passenger Rail | Exc. commuter rails and subways. | DSL, H2 | Energy use shares (NRCan EUD) | (NRCan EUD) | (EPAUS9rT) | (GREET 2022) | (EPAUS9rT) | (EPAUS9rT) | (GREET 2022) |  |  | Model validation/relevance | The AEO is widely used across the energy system modelling community. | Endorsed by the DOE; validated by numerous industry, academia, and government experts; with over 175 companies, suppliers, and research entities in its user base. Autonomie ANL-DOE model results for efficiency and cost improvements are used in the latest versions of GREET, AFLEET, CAFE, MOVES, and the ATB. | Endorsed by the DOE; FASTSim has been validated for MHDVs against Autonomie and real-world empirical data in Hunter et al. (2021).
Motorcycle | 36.669 | 44.386 | 49.17 | 53.232 | 58.646 | 63.496 | 71.119 | 81.695 | 95.53 | 102.778 | 106.672 | 107.284 | 112.255 | 116.605 | 122.175 | 129.213 | 129.177 | 124.329 | 121.93 | 126.014 | 124.723 | Freight Rail |  | DSL, H2 | Energy use shares (NRCan EUD) | (NRCan EUD) | (EPAUS9rT) | (GREET 2022) | (EPAUS9rT) | (EPAUS9rT) | (GREET 2022)
School Buses | 7.23 | 7.157 | 7.334 | 7.555 | 7.704 | 7.887 | 8.306 | 8.213 | 8.499 | 8.788 | 8.818 | 8.741 | 8.728 | 8.93 | 9.59 | 9.095 | 8.848 | 9.549 | 9.002 | 8.652 | 8.902 | Marine Freight | Alberta doesn't have any major ports. | HFO, MDO | Activity shares (NRCan EUD) | (NRCan EUD) | (EPAUS9rT) | (GREET 2022 + Transport Canada) | (OEO) | (OEO) | (GREET 2022)
Urban Transit | 3.606 | 3.862 | 3.929 | 3.83 | 3.862 | 4.037 | 3.88 | 4.43 | 4.748 | 4.987 | 4.97 | 5.05 | 5.173 | 5.176 | 5.083 | 5.579 | 5.07 | 5.126 | 5.362 | 5.217 | 5.039 | Off-road | Off-road (ATVs, snowmobiles, etc), construction, farm vehicles. | n.a. (PJ) | (NRCan EUD) | (NRCan EUD)
Inter-City Buses | 1.069 | 1.304 | 1.314 | 1.317 | 1.223 | 1.347 | 1.391 | 1.495 | 1.516 | 1.426 | 1.425 | 1.4 | 1.447 | 1.746 | 1.659 | 1.646 | 1.875 | 1.112 | 1.087 | 1.063 | 0.867
Activity | [41 empty] | 2005: Vehicle registrations by vehicle and fuel type in Alberta - StatCan Table: 23-10-0308-01; 2013: Fuel economy projections of HDV - FASTSim model from NREL/TP-5400-71796 Figure 25†; 2018: MSRP of HDV - FASTSim model from NREL/TP-5400-71796 Figure 26-29†
Cars (M Passenger-km) | 28329.7269 | 29675.2413 | 29896.5163 | 27862.1103 | 26868.6722 | 27685.2562 | 27939.0618 | 29744.3099 | 28475.7113 | 27402.5207 | 26211.0165 | 23228.7624 | 24479.4407 | 25219.6976 | 25131.3248 | 23180.6933 | 23194.4168 | 22936.9318 | 22635.9022 | 23039.029 | 18676.7432 | Average expected useful life of new publicly owned public transit assets in Alberta - StatCan Table: 34-10-0254-01 | [6 empty] | Vehicle lifetime (years) - CAFE, MOVES, Energy Policy Simulator & EPA US Times models |  |  |  |  | Vehicle lifetime mileage - NREL/TP-5400-71796, AFLEET2023 & CAFE model |  |  | Passenger load factors - TEDB 40 Table 2.13 & NHTS 2017 |  |  |  |  | Vehicle Type | 2017 | 2018 | 2019 | 2020 | 2021 | 2022 |  | Vehicle Class | 2018 | 2025 | 2050 |  | Vehicle Class | 2018 | 2025 | 2050
Passenger Light Trucks (M Passenger-km) | 17412.0427 | 18548.7456 | 19351.8444 | 18480.8165 | 18126.2841 | 19426.5166 | 18919.2567 | 20916.9228 | 20597.0075 | 20393.3209 | 20632.1085 | 19590.3799 | 21915.4193 | 24275.9213 | 26189.0319 | 25824.7594 | 28003.3057 | 29438.0338 | 30843.4763 | 32840.4029 | 28009.3388 | Average lifetime in years | 2016 | 2018 | 2020 | Avg. | Avg. annual fleet retirement |  | Class | Years | Source | Avg. annual fleet retirement |  | Class | Lifetime VMT | Source | Class | Persons/vehicle |  |  |  | Total, road motor vehicle registrations | 3480263 | 3530021 | 3583685 | 3549362 | 3554592 | 3519123 |  | Class 8 - 700-mile range (miles/dge) |  |  |  |  | Class 8 - 700-mile range (k 2021USD)
Freight Light Trucks (M Tonne-km) | 3221.5344 | 3442.3689 | 3553.9042 | 3395.4891 | 3346.0014 | 3549.1821 | 3520.0517 | 3896.712 | 3802.4082 | 3753.6175 | 3786.8061 | 3616.1934 | 4017.6944 | 4454.2616 | 4780.8146 | 4725.0846 | 5114.9028 | 5370.6832 | 5626.8496 | 5991.7563 | 5130.3827 | Diesel buses | 15 | 16 | 14 | 15 | 6.667% |  | Car (50% survival rate) | 14 | (NHTA, 2022) - CAFE model survival rates | 7.143% |  | Cars - Survival weighted miles | 189173.8152 | (NHTA, 2022) - CAFE model | Car | 1.54 |  |  |  | Gasoline | 3073644 | 3119026 | 3168055 | 3140444 | 3137202 | 3091105 |  | Diesel | 8.4 | 10.2 | 12.9 |  | Diesel | 165 | 175 | 159
Medium Trucks (M Tonne-km) | 3270.7645 | 4858.1491 | 4690.0801 | 5285.6757 | 7352.997 | 7102.0328 | 9990.9232 | 10643.969 | 10751.3768 | 10918.3715 | 14171.6498 | 13877.9322 | 14746.5356 | 16563.6473 | 17059.1263 | 15720.9009 | 14901.0213 | 15301.3488 | 16451.3454 | 16748.6626 | 14999.9422 | Bio-diesel buses | 15 | 12 | 18 | 15 | 6.667% |  | Van, SUV & Pickups (50% survival rate) | 16 | (NHTA, 2022) - CAFE model survival rates | 6.25% |  | Van/SUV/Pickup - Survival weighted miles | 224233.7925 | (NHTA, 2022) - CAFE model | SUV | 1.83 |  |  |  | Diesel | 388300 | 390405 | 391445 | 380917 | 382011 | 382158 |  | BEV | 14.9 | 17.2 | 23.6 |  | BEV | 816 | 423 | 281
Heavy Trucks (M Tonne-km) | 38265.3649 | 38752.3461 | 36439.3189 | 42567.6712 | 45967.2968 | 45374.7681 | 47967.9101 | 51646.5596 | 49057.3566 | 49649.6773 | 56188.6009 | 55154.0118 | 58835.1431 | 65763.9068 | 75773.7177 | 71864.694 | 69629.7688 | 69300.0931 | 65729.6312 | 70222.9498 | 69622.0965 | Electric buses | n.a. | n.a. | 16 | 16 | 6.25% |  | Class 2b & 3 Trucks (50% survival rate) | 16 | (NHTA, 2022) - CAFE model survival rates | 6.25% |  | Class 2b/3 - Survival weighted miles | 223554.5191 | (NHTA, 2022) - CAFE model | Van | 2.44 |  |  |  | Battery electric | 509 | 874 | 1648 | 2609 | 4073 | 6669 |  | FCEV | 11.8 | 14 | 18.2 |  | FCEV | 386 | 258 | 180
Motorcycles (M Passenger-km) | 202.506 | 278.4782 | 324.239 | 339.0687 | 356.0704 | 390.2059 | 420.7193 | 474.3786 | 482.4234 | 415.037 | 422.9978 | 384.68 | 431.2617 | 463.8768 | 485.8726 | 478.6042 | 529.9175 | 529.15 | 529.9664 | 579.521 | 496.8171 | Natural gas buses | n.a. | 14 | 16 | 15 | 6.667% |  | Heavy-duty Trucks (50% survival rate)* | 19 | (EPA, 2023) - MOVES4 model survival rates | 5.263% |  | Class 4/6 - est. lifetime VMT | 300000 | (NREL, 2021) - TP/71796 | Light Truck | 1.49 |  |  |  | Hybrid electric | 16315 | 17821 | 20050 | 22352 | 27542 | 34237 |  | HEV | 9.2 | 11.3 | 14.4 |  | HEV | 165 | 167 | 154
School Buses (M Passenger-km) | 4056.1748 | 4578.275 | 5387.49 | 4939.3078 | 3800.0394 | 4573.094 | 5259.2898 | 4714.0641 | 4940.0004 | 6274.1862 | 7180.1727 | 6661.4652 | 6358.0502 | 6133.5966 | 6189.7685 | 5704.1482 | 5778.2857 | 7265.2842 | 6489.3127 | 6307.9981 | 7055.4454 | Hybrid buses (includes diesel, biodiesel and natural gas) | n.a. | 15 | 7 | 11 | 9.091% |  | Bus | 23 | (Energy Inovation, 2023) - Canada EPS | 4.348% |  | Transit Bus - est. lifetime VMT | 500000 | (AFLEET, 2023) - Lifetime VMT | Motorcycle | 1.2 |  |  |  | Plug-in hybrid electric | 840 | 1122 | 1576 | 1992 | 2692 | 3799 |  | PHEV | 8 | 10.1 | 13.4 |  | PHEV | 257 | 198 | 170
Urban Transit (M Passenger-km) | 2320.0416 | 3193.8362 | 3932.3204 | 3260.1394 | 3019.6421 | 3531.6273 | 3302.5809 | 3213.559 | 3277.9236 | 3952.6882 | 4464.4951 | 4805.3343 | 4499.5205 | 4580.7206 | 4910.9235 | 4464.0392 | 3305.1627 | 4012.8513 | 3954.1742 | 4039.0703 | 4005.7464 | Other buses [1] | 8 | 11 | 10 | 10 | 10% |  | Motorbikes | 17 | (Energy Inovation, 2023) - Canada EPS | 5.882% |  | Class 8 - est. lifetime VMT | 1000000 | (NREL, 2021) - TP/71796 | Transit Bus | 7.5 |  |  |  | Other fuel types [4] | 655 | 773 | 911 | 1048 | 1072 | 1155 |  | CNG | 6.6 | 7.9 | 10.2 |  | CNG | 208 | 181 | 170
Inter-City Buses (M Passenger-km) | 1541.8239 | 1913.9599 | 2373.2414 | 1723.8504 | 1340.456 | 1626.2119 | 1278.8663 | 1634.9357 | 1524.216 | 1496.5806 | 1426.5783 | 1400.711 | 1228.2174 | 1547.3107 | 1399.7291 | 1229.4003 | 1036.5669 | 964.3198 | 963.4451 | 938.9908 | 819.903 | Streetcars | n.a. | n.a. | n.a. | n.a. | n.a. |  | Aircraft (50% survival rate) | 24 | (Boeing, 2013) - Exhibits 1-3 | 4.167% |  |  |  |  | Aircraft (domestic) | 120.4 |  |  |  | Total, vehicles weighing less than 4,535 kilograms (Class 1-2) [5][6] | 3046376 | 3089303 | 3133051 | 3102031 | 3092734 | 3055202 |  | Class 8 - 500-mile range (miles/dge) |  |  |  |  | Class 8 - 500-mile range (k 2021USD)
Avg. Distance Travelled (km) | [21 empty] | Ferries [2] | n.a. | n.a. | n.a. | n.a. | n.a. |  | Rail Freight | 30 | (EPA, 2019) - EPAUS9rT TRNHDV data | 3.333% |  | Vehicle max annual VMT - ANL/ESD-22/6 LDV & MHDV Techno-economic Analysis |  |  | Intercity Rail | 23.2 |  |  |  | Gasoline | 2892779 | 2937780 | 2979153 | 2948458 | 2934654 | 2890615 |  | Diesel | 8.4 | 10.2 | 12.9 |  | Diesel | 165 | 175 | 159
Cars | 18201.568 | 18321.66 | 18337.646 | 17868.298 | 16727.092 | 16922.426 | 16513.384 | 16295.284 | 13891.244 | 12994.203 | 12673.918 | 11412.218 | 12145.233 | 12540.785 | 12469.785 | 11519.964 | 11780.664 | 11911.234 | 12012.3 | 12595.011 | 10404.026 | Heavy railcars (subway) [3] | n.a. | n.a. | n.a. | n.a. | n.a. |  | Marine Freight | 30 | (EPA, 2019) - EPAUS9rT TRNHDV data | 3.333% |  | Class | Max annual VMT (km) | Source | Transit Rail | 23.6 |  |  |  | Diesel | 135858 | 131610 | 130512 | 126543 | 123729 | 119866 |  | BEV | 15.2 | 18.1 | 24.2 |  | BEV | 579 | 316 | 228
Passenger Light Trucks | 17306.9999 | 17542.1308 | 17562.2903 | 16824.664 | 15685.3952 | 15940.0228 | 15535.0306 | 15362.5443 | 13228.7861 | 12393.6449 | 12160.8553 | 11026.0645 | 11951.6879 | 12403.4095 | 12375.1089 | 11519.1218 | 11924.4086 | 12144.7718 | 12348.4559 | 12972.3976 | 10768.2346 | Commuter railcars (locomotives and passenger) [4] | n.a. | n.a. | n.a. | n.a. | n.a. |  | Note: 50% survival rate (median vehicle age, after retirement) has been used in several studies and models. |  |  |  |  | Cars - NHTSA NPRM 2016 | 27473.0431 | (ANL, 2022) - ESD-22/6 | Commuter Rail | 33.9 |  |  |  | Battery electric | 507 | 870 | 1641 | 2573 | 4015 | 6585 |  | FCEV | 12 | 14.1 | 18.2 |  | FCEV | 329 | 241 | 175
Freight Light Trucks | 20773.2902 | 21106.7461 | 20862.7446 | 19996.7627 | 18628.1133 | 18685.5706 | 18504.8326 | 18262.0402 | 15557.8303 | 14515.2827 | 14201.548 | 12960.7568 | 13998.8961 | 14552.2924 | 14448.7636 | 13485.0722 | 13926.8851 | 14145.4422 | 14364.1966 | 15077.6491 | 12531.4636 | Light railcars [5] | n.a. | 30 | n.a. | 30 | 3.333% |  | *As per Appendix C1 (page 172) of source reference, HDV survival rates come from TEDB40 Table 3.16, 1980 model year. 1990 model year rates were not used as they seemed unrealistically high. |  |  |  |  | SUV/Pickup - NHTSA NPRM 2016 | 29087.2112 | (ANL, 2022) - ESD-22/6 | [5 empty] | Hybrid electric | 16315 | 17821 | 20050 | 22352 | 27542 | 34234 |  | HEV | 9.2 | 11.3 | 14.4 |  | HEV | 165 | 167 | 154
Medium Trucks | 19410.191 | 25347.2178 | 22646.0646 | 23068.7737 | 28452.0609 | 25189.6498 | 29407.5961 | 27872.1593 | 24532.7638 | 23304.5413 | 28933.9277 | 27650.6758 | 28568.0105 | 30201.9285 | 29946.4929 | 27062.5228 | 25925.8528 | 26767.8423 | 28781.9049 | 29728.6906 | 27020.3708 | [1]: Other buses includes battery, fuel cell, trolley and all other types of buses | [11 empty] | Class 4 - max distance (VMT schedules) | 31251.7735 | (ANL, 2022) - ESD-22/6 | [5 empty] | Plug-in hybrid electric | 840 | 1122 | 1576 | 1992 | 2692 | 3799 |  | PHEV | 8.1 | 10.2 | 13.4 |  | PHEV | 220 | 183 | 162
Heavy Trucks | 102640.5173 | 96582.2063 | 89086.4967 | 86901.6038 | 92639.7732 | 89445.7104 | 86018.8875 | 89062.4651 | 81175.9429 | 93366.0163 | 102756.976 | 96857.887 | 94490.8241 | 97754.5311 | 102902.5044 | 90171.6941 | 81628.7744 | 85379.8302 | 92664.3581 | 95644.1724 | 95516.7334 | [2]: Includes salt water, open water ferries and river ferries. Excludes ferries that form part of highway system. | [11 empty] | Class 6 - max distance (VMT schedules) | 44055.6825 | (ANL, 2022) - ESD-22/6 | [5 empty] | Other fuel types [4] | 77 | 100 | 119 | 113 | 102 | 103 |  | CNG | 6.6 | 8 | 10.3 |  | CNG | 191 | 172 | 164
Motorcycle | 5020.4454 | 5142.4457 | 5192.3353 | 5015.3778 | 4780.7024 | 4838.715 | 4657.8042 | 4572.3836 | 3976.2833 | 3749.0271 | 3681.4387 | 3328.892 | 3566.7703 | 3693.2961 | 3692.1353 | 3438.7978 | 3580.3916 | 3667.5671 | 3745.5457 | 3956.2351 | 3307.184 | [3]: Heavy rail (subways) usually operate in tunnels, but may also operate at grade. Includes rail or guided tire based heavy rail (subways). | [11 empty] | Transit Bus - max distance (VMT schedules) | 72420.3 | (ANL, 2022) - ESD-22/6 | [5 empty] | Passenger cars, weighing less than 4,535 kilograms | 996352 | 977495 | 962146 | 918603 | 886174 | 851296 |  | Class 8 - 300-mile range (miles/dge) |  |  |  |  | Class 8 - 300-mile range (k 2021USD)
School Buses | 28740.78 | 32389.4641 | 36766.3135 | 32349.3316 | 24131.8673 | 28051.611 | 30296.251 | 27164.0275 | 27211.84 | 33068.5167 | 37317.2857 | 34562.0943 | 32695.9551 | 30828.2279 | 28969.4744 | 28149.6442 | 29311.5451 | 34149.121 | 32355.231 | 32723.5079 | 35573.0955 | [4]: Commuter rail (locomotive and passenger) link regional centres with outlaying communities and may operate along some of the same corridors and track used by freight and inter-city passenger rail services. | [11 empty] | Class 8 Day/Sleeper Cab - max VMT | 170440.3714 | (ANL, 2022) - ESD-22/6 | [5 empty] | Gasoline | 967381 | 950278 | 932865 | 888083 | 855115 | 819234 |  | Diesel | 6.6 | 8.2 | 10.7 |  | Diesel | 153 | 163 | 146
Urban Transit | 57496.3082 | 73249.797 | 87870.5102 | 74147.3276 | 67520.3437 | 74898.5274 | 72256.4208 | 61061.3087 | 57627.7018 | 65612.4502 | 73751.1292 | 77424.8451 | 70202.4787 | 71427.9568 | 77977.9394 | 64580.3404 | 52615.4855 | 63183.4247 | 59519.2823 | 62486.9421 | 64160.5071 | [5]: Light rail transit (LRT)/Advanced light rail transit (ALRT): LRT/ALRT usually operates above ground in their own rights-of-way, however, some systems are operated in tunnels and on elevated guideways. | [19 empty] | Diesel | 17371 | 14488 | 14712 | 14564 | 13959 | 13245 |  | BEV | 15.9 | 18.7 | 25.3 |  | BEV | 374 | 223 | 171
Inter-City Buses | 85444.6 | 86952.646 | 106997.6173 | 77542.7762 | 64931.2355 | 71521.58 | 54466.0102 | 64786.8765 | 59562.7671 | 62173.9041 | 59307.319 | 59271.7924 | 50284.5162 | 52500.1881 | 49983.3287 | 44247.7342 | 32750.9276 | 51374.0569 | 52507.9416 | 52330.5889 | 56023.5894 | [20 empty] | Battery electric | 392 | 653 | 1277 | 1937 | 2561 | 3560 |  | FCEV | 12.1 | 14.2 | 18.8 |  | FCEV | 282 | 214 | 153
*StatCan - Vehicle registrations, by type of vehicle. Table 23-10-0067-01 | [21 empty] | New motor vehicle registrations by vehicle and fuel type in Saskatchewan - StatCan Table: 20-10-0021-01† | [11 empty] | †Saskatchewan was chosen as proxy state to represent LDV fuel type shares due to the following similarities - geographical proximity, no access to major ports, resource extraction as main economic activity, energy use shares by vehicle class, and energy use shares by transportation mode. |  | Wards data (2022) - Canada sales by car model, aggregated car sales by size class | [5 empty] | Hybrid electric | 10540 | 11283 | 12300 | 12845 | 13159 | 13718 |  | PHEV | 8.4 | 10.7 | 14.8 |  | HEV | 152 | 154 | 140
[22 empty] | Vehicle type | 2011 | 2012 | 2013 | 2014 | 2015 | 2016 | 2017 | 2018 | 2019 | 2020 | 2021 |  |  | Size class | 2018 Sales | 2018 Shares | 2021 Sales | 2021 Shares |  | Plug-in hybrid electric | 666 | 791 | 990 | 1167 | 1365 | 1524 |  | HEV | 8.4 | 10.2 | 13.1 |  | PHEV | 178 | 162 | 149
Canada transport fleet activity - NRCan Comprehensive Energy Use Database | [21 empty] | All vehicle types (units) [1] | 52543 | 56247 | 59706 | 59102 | 59054 | 54494 | 56525 | 52267 | 49328 | 44684 | 44839 |  |  | Compact | 307590 | 52.85% | 149352 | 46.58% |  | Other fuel types [4] | 2 | 2 | 2 | 7 | 15 | 15 |  | CNG | 5.2 | 6.4 | 8.6 |  | CNG | 170 | 155 | 147
| 2000 | 2001 | 2002 | 2003 | 2004 | 2005 | 2006 | 2007 | 2008 | 2009 | 2010 | 2011 | 2012 | 2013 | 2014 | 2015 | 2016 | 2017 | 2018 | 2019 | 2020 | Gasoline | 48274 | 51543 | 54972 | 54408 | 54447 | 50198 | 52582 | 48362 | 45627 | 40219 | 39229 |  |  | Full-size | 46915 | 8.061% | 21077 | 6.574% |  | Multi-purpose vehicles, weighing less than 4,535 kilograms [7] | 1004729 | 1069000 | 1134021 | 1171473 | 1214636 | 1241119 |  | Class 4 - parcel delivery (miles/dge) |  |  |  |  | Class 4 - parcel delivery (k 2021USD)
Activity | [21 empty] | Diesel | 4111 | 4437 | 4485 | 4458 | 4425 | 4062 | 3676 | 3587 | 3064 | 3663 | 3603 |  |  | Mid-size | 161295 | 27.72% | 111812 | 34.88% |  | Gasoline | 985517 | 1048739 | 1112125 | 1147464 | 1185576 | 1205781 |  | Diesel | 10.1 | 14.7 | 17.6 |  | Diesel | 45 | 49 | 42
Passenger Air Transport (M Passenger-km)* | 104881.671 | 102534.77 | 95094.45 | 90326.455 | 101965.192 | 109975.113 | 118728.7314 | 126333.878 | 129600.466 | 122682.87 | 136286.488 | 147106.713 | 156022.96 | 155927.079 | 166704.414 | 175656.714 | 192644.285 | 210500.016 | 228168.554 | 233216.962 | 62038.51 | Battery electric | 1 | 1 | 7 | 8 | 7 | 7 | 13 | 45 | 105 | 125 | 303 |  |  | Minicompact | 2552 | 0.4385% | 1878 | 0.5858% |  | Diesel | 13334 | 13371 | 13417 | 13273 | 13204 | 13119 |  | BEV | 28.4 | 41.3 | 52.3 |  | BEV | 83 | 45 | 36
Freight Air Transport (M Tonne-km) | 2327.302 | 2172.424 | 2150.914 | 1855.077 | 2012.939 | 2235.549 | 2226.9949 | 1997.175 | 1809.496 | 1628.107 | 2085.224 | 2211.853 | 2282.826 | 2273.061 | 2376.084 | 2283.767 | 2546.75 | 3089.888 | 3352.113 | 3256.982 | 2465.392 | Hybrid electric | 157 | 259 | 231 | 214 | 164 | 198 | 235 | 231 | 452 | 603 | 1529 |  |  | Station wagon: Small | 14831 | 2.548% | 7711 | 2.405% |  | Battery electric | 113 | 215 | 362 | 634 | 1452 | 2940 |  | FCEV | 22 | 31.6 | 38.9 |  | FCEV | 93 | 65 | 42
Passenger Rail (M Passenger-km) | 1548.507 | 1553.059 | 1596.947 | 1433.643 | 1420.804 | 1478.454 | 1450.481 | 1453.005 | 1574.293 | 1413.352 | 1403.853 | 1404.39 | 1373.801 | 1365.414 | 1327.217 | 1349.371 | 1408.145 | 1528.629 | 1529.531 | 1729.265 | 235.4 | Plug-in hybrid electric | 0 | 7 | 11 | 11 | 10 | 28 | 19 | 42 | 80 | 74 | 175 |  |  | Subcompact | 43171 | 7.418% | 23501 | 7.33% |  | Hybrid electric | 5596 | 6375 | 7596 | 9355 | 13180 | 17204 |  | HEV | 13 | 18.9 | 22.8 |  | HEV | 48 | 47 | 41
Freight Rail (M Tonne-km) | 322511 | 323211 | 317807 | 318263 | 338898 | 352140 | 352477 | 358832 | 340092 | 299829 | 341325 | 352091 | 371074 | 386132 | 415462 | 411813 | 395889 | 423664 | 448319 | 451277 | 420233 | Other fuel types [5] | 0 | 0 | 0 | 3 | 1 | 1 | 0 | 0 | 0 | 0 | 0 |  |  | Two-seater | 5623 | 0.9662% | 5274 | 1.645% |  | Plug-in hybrid electric | 168 | 300 | 521 | 747 | 1224 | 2075 |  | PHEV | 12.8 | 19.7 | 24.2 |  | PHEV | 49 | 46 | 40
Marine Freight (M Tonne-km) | 210499 | 201195 | 231463 | 243293 | 240537 | 259113 | 259640 | 251637 | 242848 | 211653 | 214839 | 195675 | 199380 | 201080 | 199935 | 202637 | 204085 | 205533 | 206981 | 208429 | 209877 | Passenger cars (units) | 12080 | 13033 | 12645 | 12042 | 11023 | 9215 | 8555 | 7567 | 6259 | 4377 | 4642 |  |  | Total | 581977 | 100% | 320605 | 100% |  | Other fuel types [4] | 1 | 0 | 0 | 0 | 0 | 0 |  | CNG | 8.9 | 12.8 | 16.1 |  | CNG | 45 | 39 | 38
*Exc. Non-commercial activity | [21 empty] | Gasoline | 11490 | 12285 | 11953 | 11438 | 10548 | 9045 | 8360 | 7367 | 5899 | 4144 | 4241 | [8 empty] | Pickup trucks, weighing less than 4,535 kilograms [8] | 805381 | 807421 | 807479 | 793138 | 780700 | 760418 |  | † FASTSim models each fuel economy based on input drive cycles along with vehicle specifications (e.g., drag coefficient, vehicle and cargo mass, engine parameters, etc.) |  |  |  |  | † To convert to an MSRP, costs are multiplied by 1.5 to account for price markup and integration into the vehicle powetrain system.
[22 empty] | Diesel | 477 | 522 | 481 | 418 | 326 | 40 | 44 | 43 | 27 | 2 | 0 |  |  | Wards data (2022) - Canada sales by light truck model, aggregated light truck sales by size class | [5 empty] | Gasoline | 704158 | 707685 | 709171 | 698419 | 687628 | 669036
Alberta transport fleet energy use - NRCan Comprehensive Energy Use Database | [21 empty] | Battery electric | 1 | 1 | 6 | 8 | 7 | 5 | 10 | 37 | 83 | 71 | 147 |  |  | Size class | 2018 Sales | 2018 Shares | 2021 Sales | 2021 Shares |  | Diesel | 100996 | 99534 | 98119 | 94546 | 92370 | 89288
| 2000 | 2001 | 2002 | 2003 | 2004 | 2005 | 2006 | 2007 | 2008 | 2009 | 2010 | 2011 | 2012 | 2013 | 2014 | 2015 | 2016 | 2017 | 2018 | 2019 | 2020 | Hybrid electric | 112 | 218 | 194 | 167 | 133 | 109 | 132 | 103 | 213 | 127 | 215 |  |  | Minivan | 71069 | 5.056% | 33648 | 2.507% |  | Battery electric | 0 | 0 | 0 | 0 | 0 | 74 |  | O&M cost estimates of HDV - O&M literature review summary from NREL/TP-5400-71796 Table 5
Car Energy Use (PJ) | 58.5103 | 60.5895 | 60.0511 | 54.8701 | 52.6795 | 53.7035 | 53.6094 | 56.3427 | 53.9075 | 51.5386 | 48.9637 | 43.3316 | 45.2288 | 46.1594 | 45.7393 | 41.9258 | 41.8215 | 41.1603 | 40.4311 | 40.8915 | 33.0597 | Plug-in hybrid electric | 0 | 7 | 11 | 11 | 9 | 16 | 9 | 17 | 37 | 33 | 39 |  |  | Pickup truck: Small | 29975 | 2.133% | 27749 | 2.067% |  | Hybrid electric | 178 | 162 | 154 | 146 | 683 | 1998 |  | Vehicle Class | Bound | BEV | FCEV | Diesel, PHEV, HEV | CNG
Natural Gas | 0.029907 | 0.032309 | 0.033717 | 0.033021 | 0.034851 | 0.039049 | 0.044683 | 0.039667 | 0.041518 | 0.03453 | 0.03908 | 0.17986 | 0.12187 | 0.086325 | 0.241 | 0.10694 | 0.073394 | 0.052142 | 0.033746 | 0.018699 | 0.009625 | Other fuel types [5] | 0 | 0 | 0 | 0 | 0 | 0 | 0 | 0 | 0 | 0 | 0 |  |  | Pickup truck: Standard | 361195 | 25.7% | 317412 | 23.65% |  | Plug-in hybrid electric | 0 | 0 | 0 | 0 | 0 | 0 |  | Class 4 - parcel delivery (USD/mile) | Low | 0.046 | 0.046 | 0.057 | 0.049
Motor Gasoline | 56.7917 | 58.8977 | 58.5324 | 53.4995 | 51.5026 | 52.6836 | 52.1911 | 54.7933 | 52.6346 | 50.244 | 47.6269 | 40.1703 | 41.505 | 42.9821 | 42.2119 | 40.4758 | 40.5838 | 40.0238 | 39.2785 | 39.8255 | 32.1041 | Pickup trucks (units) [2] | 20311 | 21928 | 23180 | 21983 | 21882 | 19653 | 21664 | 19084 | 18441 | 18010 | 15678 |  |  | SUV: Small | 742105 | 52.8% | 763343 | 56.87% |  | Other fuel types [4] | 49 | 40 | 35 | 27 | 19 | 22 |  |  | Mid | 0.076 | 0.118 | 0.118 | 0.117
Diesel Fuel Oil | 0.26332 | 0.37183 | 0.47709 | 0.43956 | 0.40891 | 0.52965 | 0.63524 | 0.77421 | 0.7333 | 0.85362 | 0.95706 | 0.93193 | 0.92029 | 0.95744 | 1.0287 | 0.91448 | 0.77275 | 0.75345 | 0.79727 | 0.72378 | 0.6381 | Gasoline | 16886 | 18282 | 19543 | 18423 | 18201 | 15839 | 18169 | 15789 | 15538 | 14425 | 12066 |  |  | SUV: Standard | 153791 | 10.94% | 164298 | 12.24% |  | Vans, weighing less than 4,535 kilograms [9] | 239300 | 234810 | 228835 | 218273 | 210688 | 201867 |  |  | High | 0.111 | 0.27 | 0.233 | 0.231
Ethanol | n.a. | n.a. | n.a. | n.a. | n.a. | n.a. | n.a. | n.a. | n.a. | n.a. | n.a. | 1.6083 | 2.2954 | 1.6682 | 1.8922 | n.a. | n.a. | n.a. | n.a. | n.a. | n.a. | Diesel | 3422 | 3643 | 3635 | 3556 | 3681 | 3813 | 3495 | 3295 | 2903 | 3585 | 3390 |  |  | Van: Passenger | 47466 | 3.377% | 35842 | 2.67% |  | Gasoline | 235218 | 230610 | 224524 | 214044 | 205896 | 196158 |  | Class 8 tractor (USD/mile) | Low | 0.06 | 0.06 | 0.075 | 0.064
Propane | 1.4254 | 1.2877 | 1.008 | 0.89806 | 0.73314 | 0.45129 | 0.73838 | 0.73557 | 0.49814 | 0.40646 | 0.34071 | 0.44123 | 0.38617 | 0.46526 | 0.36563 | 0.42855 | 0.39154 | 0.33095 | 0.3216 | 0.32343 | 0.30785 | Battery electric | 0 | 0 | 0 | 0 | 0 | 0 | 0 | 0 | 0 | 0 | 0 |  |  | Total | 1405601 | 100% | 1342292 | 100% |  | Diesel | 4056 | 4115 | 4167 | 4069 | 4105 | 4123 |  |  | Mid | 0.098 | 0.153 | 0.152 | 0.151
Passenger Light Truck Energy Use (PJ) | 51.253 | 53.8955 | 55.9233 | 52.9671 | 51.8173 | 54.9204 | 52.961 | 57.8359 | 56.4852 | 55.3953 | 55.5325 | 52.4223 | 57.8655 | 63.37 | 67.7057 | 66.1679 | 71.2806 | 74.4305 | 77.3756 | 81.7044 | 69.3509 | Hybrid electric | 3 | 3 | 2 | 1 | 0 | 0 | 0 | 0 | 0 | 0 | 222 | [8 empty] | Battery electric | 2 | 2 | 2 | 2 | 2 | 11 |  |  | High | 0.143 | 0.349 | 0.301 | 0.298
Motor Gasoline | 48.5481 | 50.6524 | 52.3609 | 50.2208 | 49.5314 | 52.3578 | 52.2389 | 57.0757 | 55.7561 | 54.5883 | 54.7138 | 49.6195 | 54.1499 | 60.2482 | 63.9764 | 65.2156 | 70.3441 | 73.4629 | 76.2619 | 80.5525 | 68.1193 | Plug-in hybrid electric | 0 | 0 | 0 | 0 | 0 | 0 | 0 | 0 | 0 | 0 | 0 |  |  | Wards data (2022) - Canada sales by truck model, aggregated truck sales by size class | [5 empty] | Hybrid electric | 0 | 0 | 0 | 6 | 520 | 1314
Diesel Fuel Oil | 2.1886 | 2.7346 | 3.1794 | 2.412 | 1.9855 | 2.3711 | 0.41743 | 0.45042 | 0.51587 | 0.63961 | 0.68248 | 0.64201 | 0.57108 | 0.60303 | 0.71871 | 0.78759 | 0.78807 | 0.84308 | 0.99561 | 1.0351 | 1.1227 | Other fuel types [5] | 0 | 0 | 0 | 3 | 0 | 1 | 0 | 0 | 0 | 0 | 0 |  |  | Size class | 2020 Sales | 2020 Shares |  |  |  | Plug-in hybrid electric | 6 | 31 | 65 | 78 | 103 | 200 |  | Burhe & Sinha, 2020 - Ownership costs of buses and MHDV trucks
Ethanol | n.a. | n.a. | n.a. | n.a. | n.a. | n.a. | n.a. | n.a. | n.a. | n.a. | n.a. | 1.9867 | 2.9948 | 2.3384 | 2.8678 | n.a. | n.a. | n.a. | n.a. | n.a. | n.a. | Multi-purpose vehicles (units) [3] | 17462 | 18417 | 21111 | 22306 | 23295 | 22739 | 23445 | 23207 | 22260 | 20465 | 23098 |  |  | Medium-duty | 20954 |  |  |  |  | Other fuel types [4] | 18 | 52 | 77 | 74 | 62 | 61 |  | Vehicle type | Year | Range (miles) | Energy capacity (kWh or kgH2) | Vehicle cost ($ 2020USD) | Energy consumption (kWh or kgH2/mile) | Energy cost | Running cost | Vehicle depreciation | Maintainance cost | Miles travelled in 5 years | TCO (USD/miles)
Propane | 0.51612 | 0.5083 | 0.38285 | 0.33413 | 0.30031 | 0.19132 | 0.30452 | 0.30957 | 0.21303 | 0.1672 | 0.13609 | 0.17324 | 0.14904 | 0.17987 | 0.14099 | 0.16374 | 0.14761 | 0.12376 | 0.11745 | 0.11632 | 0.10859 | Gasoline | 17272 | 18176 | 20787 | 21853 | 22920 | 22490 | 23266 | 22883 | 21882 | 19872 | 21697 |  |  | Class 3 | 7134 | 34.05% |  |  |  | Other vehicles, weighing less than 4,535 kilograms [10] | 614 | 577 | 570 | 544 | 536 | 502 |  | City delivery truck
Freight Light Truck Energy Use (PJ) | 30.817 | 32.3116 | 32.9249 | 31.004 | 30.2915 | 31.5506 | 30.8548 | 33.5545 | 32.4707 | 31.7471 | 31.7338 | 30.1511 | 33.0242 | 36.211 | 38.4929 | 37.7113 | 40.5485 | 42.2939 | 43.9727 | 46.4434 | 39.5815 | Diesel | 148 | 203 | 288 | 407 | 343 | 147 | 66 | 169 | 78 | 25 | 195 |  |  | Class 4 | 1785 | 8.519% |  |  |  | Gasoline | 505 | 468 | 468 | 448 | 439 | 406 |  | BEV | 2030 | 150 | 233 | 102382 | 0.83 | 0.1 | 0.11 | 67488 | 0.156 | 100000 | 0.94
Natural Gas | 27.1667 | 28.3908 | 29.341 | 28.0744 | 27.7534 | 29.307 | 29.1675 | 31.8238 | 31.1573 | 30.5818 | 30.6906 | 27.8296 | 30.3046 | 33.7037 | 35.7858 | 36.4888 | 39.4055 | 41.2313 | 42.8561 | 45.3137 | 38.4399 | Battery electric | 0 | 0 | 1 | 0 | 0 | 2 | 3 | 8 | 22 | 54 | 156 |  |  | Class 5 | 6276 | 29.95% |  |  |  | Diesel | 101 | 102 | 97 | 91 | 91 | 91 |  |  | 2050 | 150 | 202 | 55707.78 | 0.72 | 0.1 | 0.09 | 32802 | 0.156 | 100000 | 0.58
Motor Gasoline | 1.2203 | 1.5274 | 1.7803 | 1.3552 | 1.1222 | 1.3399 | 0.25072 | 0.27089 | 0.30726 | 0.37561 | 0.39919 | 0.37316 | 0.32759 | 0.34165 | 0.40095 | 0.43241 | 0.4307 | 0.46331 | 0.54922 | 0.5718 | 0.62417 | Hybrid electric | 42 | 38 | 35 | 46 | 31 | 89 | 103 | 128 | 239 | 476 | 934 |  |  | Class 6 | 858 | 4.095% |  |  |  | Battery electric | 0 | 0 | 0 | 0 | 0 | 0 |  | FCEV | 2030 | 150 | 13.44 | 77386 | 0.056 | 5 | 0.36 | 38693 | 0.156 | 100000 | 0.91
Diesel Fuel Oil | n.a. | n.a. | n.a. | n.a. | n.a. | n.a. | n.a. | n.a. | n.a. | n.a. | n.a. | 1.1142 | 1.676 | 1.3081 | 1.6041 | n.a. | n.a. | n.a. | n.a. | n.a. | n.a. | Plug-in hybrid electric | 0 | 0 | 0 | 0 | 1 | 11 | 7 | 19 | 39 | 38 | 116 |  |  | Class 7 | 4901 | 23.39% |  |  |  | Hybrid electric | 1 | 1 | 0 | 0 | 0 | 0 |  |  | 2050 | 150 | 12.48 | 54855 | 0.052 | 5 | 0.34 | 27428 | 0.156 | 100000 | 0.77
Ethanol | 2.4272 | 2.3904 | 1.8005 | 1.5713 | 1.4123 | 0.89971 | 1.4321 | 1.4559 | 1.0018 | 0.78632 | 0.63998 | 0.8147 | 0.70092 | 0.84587 | 0.66304 | 0.77003 | 0.69418 | 0.58203 | 0.55233 | 0.54702 | 0.51066 | Other fuel types [5] | 0 | 0 | 0 | 0 | 0 | 0 | 0 | 0 | 0 | 0 | 0 |  |  | Class 8 | 24599 |  |  |  |  | Plug-in hybrid electric | 0 | 0 | 0 | 0 | 0 | 0 |  | DSL |  |  |  | 55000 | 10.5 | 4 | 0.38 | 27500 | 0.311 | 100000 | 0.97
Propane | 2.5045 | 2.5234 | 1.9038 | 1.6904 | 1.615 | 1.0355 | 1.4321 | 1.4559 | 1.0018 | 0.98833 | 0.8062 | 1.0125 | 0.83679 | 0.96988 | 0.74338 | 0.87071 | 0.76685 | 0.63828 | 0.60096 | 0.59825 | 0.55456 | Vans (units) [4] | 2690 | 2869 | 2770 | 2771 | 2854 | 2887 | 2861 | 2409 | 2368 | 1832 | 1421 | [8 empty] | Other fuel types [4] | 7 | 6 | 5 | 5 | 6 | 5 |  | City transit bus
Medium Truck Energy Use (PJ) | 25.2391 | 37.5616 | 36.133 | 40.032 | 55.0117 | 52.7313 | 66.9535 | 69.8779 | 72.1499 | 78.517 | 95.3153 | 92.0495 | 96.0405 | 106.1455 | 107.6651 | 97.4853 | 90.5985 | 91.5773 | 97.0987 | 97.1298 | 85.8963 | Gasoline | 2626 | 2800 | 2689 | 2694 | 2778 | 2824 | 2787 | 2323 | 2308 | 1778 | 1225 | [8 empty] | Total, vehicles weighing 4,536 to 11,793 kilograms (Class 3-6) [5][11] | 169017 | 174189 | 176911 | 176949 | 180895 | 184457 |  | BEV | 2030 | 150 | 617 | 539453 | 2.2 | 0.1 | 0.29 | 329122 | 0.5 | 250000 | 2.1
Motor Gasoline | 17.7409 | 24.2127 | 20.7926 | 24.0834 | 33.6668 | 30.0671 | 36.2114 | 35.423 | 36.3082 | 36.6435 | 41.3329 | 37.6626 | 41.7693 | 47.9907 | 48.3195 | 47.9086 | 48.5172 | 48.8705 | 49.2809 | 50.601 | 40.1763 | Diesel | 64 | 69 | 81 | 77 | 75 | 62 | 71 | 80 | 56 | 51 | 18 | [8 empty] | Gasoline | 43584 | 45582 | 46774 | 47233 | 49195 | 51995 |  |  | 2050 | 150 | 513 | 417082 | 1.83 | 0.1 | 0.24 | 226507 | 0.5 | 250000 | 1.64
Diesel Fuel Oil | 7.421 | 13.216 | 15.237 | 15.8295 | 21.1422 | 22.5284 | 30.742 | 34.4548 | 35.8417 | 41.6709 | 53.8151 | 52.68 | 51.8241 | 56.1555 | 57.0264 | 49.3568 | 41.8786 | 42.5024 | 47.4309 | 46.0641 | 45.4377 | Battery electric | 0 | 0 | 0 | 0 | 0 | 0 | 0 | 0 | 0 | 0 | 0 | [8 empty] | Diesel | 125426 | 128602 | 130132 | 129702 | 131692 | 132449 |  | FCEV | 2030 | 300 | 46.08 | 456551 | 0.096 | 5 | 0.62 | 228276 | 0.5 | 250000 | 2.04
Ethanol | n.a. | n.a. | n.a. | n.a. | n.a. | n.a. | n.a. | n.a. | n.a. | n.a. | n.a. | 1.5079 | 2.3101 | 1.8626 | 2.166 | n.a. | n.a. | n.a. | n.a. | n.a. | n.a. | Hybrid electric | 0 | 0 | 0 | 0 | 0 | 0 | 0 | 0 | 0 | 0 | 158 | [8 empty] | Battery electric | 0 | 0 | 0 | 0 | 0 | 1 |  |  | 2050 | 300 | 43.2 | 400842 | 0.09 | 5 | 0.59 | 200421 | 0.5 | 250000 | 1.89
Heavy Truck Energy Use (PJ) - Diesel | 77.9747 | 77.7094 | 71.8885 | 82.5971 | 87.7018 | 88.7852 | 93.4928 | 101.6731 | 100.177 | 106.1607 | 116.8312 | 114.9658 | 117.64 | 126.9029 | 137.265 | 118.631 | 100.8002 | 104.2461 | 114.4157 | 116.9707 | 114.2536 | Plug-in hybrid electric | 0 | 0 | 0 | 0 | 0 | 1 | 3 | 6 | 4 | 3 | 20 | [8 empty] | Hybrid electric | 0 | 0 | 0 | 0 | 0 | 0 |  | DSL |  |  |  | 400000 | 6.5 | 4 | 0.62 | 200000 | 1 | 250000 | 2.42 |  |  | 2050/2030
Motorcycle Energy Use (PJ) - Gasoline | 0.30284 | 0.37548 | 0.41998 | 0.43918 | 0.46121 | 0.4624 | 0.49854 | 0.5491 | 0.55839 | 0.72825 | 0.74221 | 0.67499 | 0.75673 | 0.81394 | 0.85255 | 0.8398 | 0.87413 | 0.84585 | 0.84717 | 0.92479 | 0.76515 | Other fuel types [5] | 0 | 0 | 0 | 0 | 1 | 0 | 0 | 0 | 0 | 0 | 0 | [8 empty] | Plug-in hybrid electric | 0 | 0 | 0 | 0 | 0 | 0 |  | Intercity bus | [12 empty] | Intercity bus
School Bus Energy Use (PJ) | 2.4933 | 2.7113 | 3.0354 | 2.7432 | 1.9855 | 2.2524 | 2.2484 | 2.4262 | 2.6316 | 2.8068 | 3.0682 | 2.9559 | 2.6409 | 2.4906 | 2.6117 | 2.4583 | 2.5854 | 1.7567 | 2.2569 | 2.5605 | 2.4147 | [1]: Total vehicle type excludes buses, trailers, recreational vehicles, motorcycles, snowmobiles, golf carts, etcetera. | [19 empty] | Other fuel types [4] | 7 | 5 | 5 | 14 | 8 | 12 |  | BEV | 2030 | 350 | 805 | 657550 | 1.23 | 0.1 | 0.16 | 406260 | 0.5 | 300000 | 2.01 |  | BEV | 0.77236
Natural Gas | 0.013392 | 0.015609 | 0.01277 | 0.004723 | 0.003784 | 0 | 0 | 0 | 0 | 0.016083 | 0.005264 | 0 | 0.009382 | 0.011167 | 0.085108 | 0.28322 | 0.4368 | 0.68043 | 0.63374 | 0.64423 | 0.90409 | [2]: Pickup trucks correspond to gross vehicle weight rate (GVWR) ranging from 0-14000lb (for example, classes 1, 2, and 3). | [19 empty] | Multi-purpose vehicles, weighing 4,536 to 11,793 kilograms [7] | 144 | 130 | 126 | 112 | 107 | 103 |  |  | 2050 | 350 | 622 | 437254 | 0.95 | 0.1 | 0.12 | 240389 | 0.5 | 300000 | 1.42 |  | FCEV | 0.78313
Motor Gasoline | 0.28831 | 0.086131 | 0.056063 | 0.12297 | 0.1251 | 0.044478 | 0.08835 | 0.13424 | 0.056122 | 0.0759 | 0.067233 | 0.07222 | 0.096644 | 0.10142 | 0.14976 | 0.1399 | 0.16434 | 0.15576 | 0.1288 | 0.17002 | 0.15827 | [3]: Multi-purpose vehicles include sports utility vehicles (SUVs) and Crossovers. | [19 empty] | Gasoline | 49 | 45 | 42 | 36 | 36 | 35 |  | FCEV | 2030 | 500 | 132.8 | 484735 | 0.166 | 5 | 1.08 | 242368 | 0.5 | 300000 | 2.39 |  | Transit bus
Diesel Fuel Oil | 2.1916 | 2.6096 | 2.9666 | 2.6156 | 1.8566 | 2.2079 | 2.16 | 2.292 | 2.5754 | 2.7148 | 2.9957 | 2.8807 | 2.5295 | 2.3741 | 2.3701 | 2.0352 | 1.9843 | 0.92046 | 1.4943 | 1.7462 | 1.3523 | [4]: Vans include all minivans and cargo vans. | [19 empty] | Diesel | 95 | 85 | 84 | 76 | 71 | 68 |  |  | 2050 | 500 | 104 | 415258 | 0.13 | 5 | 0.85 | 207629 | 0.5 | 300000 | 2.04 |  | BEV | 0.83182
Ethanol | n.a. | n.a. | n.a. | n.a. | n.a. | n.a. | n.a. | n.a. | n.a. | n.a. | n.a. | 0.002892 | 0.005345 | 0.003936 | 0.006713 | n.a. | n.a. | n.a. | n.a. | n.a. | n.a. | [5]: Other fuel types include liquid propane, natural gas, hydrogen, etcetera. | [19 empty] | Battery electric | 0 | 0 | 0 | 0 | 0 | 0 |  | DSL |  |  |  | 400000 | 8.5 | 4 | 0.47 | 200000 | 1 | 300000 | 2.14 |  | FCEV | 0.9375
Urban Transit Energy Use (PJ) | 4.5239 | 5.6516 | 7.0368 | 5.8164 | 5.2776 | 6.0212 | 4.7578 | 5.88 | 5.8674 | 6.6494 | 7.4224 | 7.3929 | 6.7402 | 7.646 | 8.2044 | 7.4728 | 6.1234 | 6.6365 | 6.8603 | 6.9769 | 5.3704 | [20 empty] | Hybrid electric | 0 | 0 | 0 | 0 | 0 | 0 |  | Long haul truck
Electricity | 0.257 | 0.259 | 0.404 | 0.432 | 0.523 | 0.542 | 0.364 | 0.441 | 0.32 | 0.346 | 0.392 | 0.509 | 0.376 | 0.383 | 0.424 | 0.382 | 0.375 | 0.414 | 0.417 | 0.407 | 0.39 | Trucking commodity industry activity by shipment type - StatCan Table: 23-10-0219-01 | [19 empty] | Plug-in hybrid electric | 0 | 0 | 0 | 0 | 0 | 0 |  | BEV | 2030 | 300 | 2244 | 584988 | 2.4 | 0.1 | 0.31 | 508479 | 0.095 | 500000 | 1.42
Natural Gas | 0.060787 | 0.040985 | 0.045194 | 0.05098 | 0.049655 | 0.048794 | 0.042698 | 0.048186 | 0.045991 | 0.037251 | 0.042534 | 0.1116 | 0.18179 | 0.19065 | 0.7731 | 0.57773 | 0.59178 | 0.68424 | 0.6316 | 0.58829 | 0.43485 | Shipment type | 2004 | 2005 | 2006 | 2007 | 2008 | 2009 | 2010 | 2011 | 2012 | 2013 | 2014 | 2015 | 2016 | 2017 | 2018 | Max weight per trip |  |  |  | Other fuel types [4] | 0 | 0 | 0 | 0 | 0 | 0 |  |  | 2050 | 300 | 1870 | 227080 | 2 | 0.1 | 0.26 | 178990 | 0.095 | 500000 | 0.71
Motor Gasoline | 0.007285 | 0.015151 | 0.018899 | 0.020336 | 0.011022 | 0.007642 | 0.003571 | 0.00555 | 0.008048 | 0.0067 | 0.00751 | 0.008077 | 0.007198 | 0.025183 | 0.030679 | 0.034552 | 0.043753 | 0.072455 | 0.089961 | 0.099028 | 0.093913 | All shipments [3] | [19 empty] | Pickup trucks, weighing 4,536 to 11,793 kilograms [8] | 130515 | 134703 | 136503 | 136955 | 140712 | 143857 |  | FCEV | 2030 | 600 | 144 | 249900 | 0.15 | 5 | 0.98 | 124950 | 0.095 | 500000 | 1.32
Diesel Fuel Oil | 4.1988 | 5.2378 | 6.3893 | 5.1446 | 4.3673 | 4.7349 | 4.3476 | 5.3852 | 5.4933 | 6.2595 | 6.9804 | 6.7639 | 6.1748 | 7.0462 | 6.9753 | 6.4786 | 5.1129 | 5.4658 | 5.7218 | 5.8826 | 4.4516 | Shipments [4] | 59628910 | 61615290 | 61721422 | 63772445 | 60470752 | 53409619 | 60471473 | 56433360 | 64426719 | 65016375 | 65624086 | 64254141 | 60907663 | 65640370 | 63678359 |  |  |  |  | Gasoline | 29813 | 31088 | 31628 | 32044 | 33818 | 36533 |  |  | 2050 | 600 | 105.6 | 157988 | 0.11 | 5 | 0.72 | 78994 | 0.095 | 500000 | 0.97
Ethanol | n.a. | n.a. | n.a. | n.a. | n.a. | n.a. | n.a. | n.a. | n.a. | n.a. | n.a. | 0.000323 | 0.000398 | 0.000977 | 0.001375 | n.a. | n.a. | n.a. | n.a. | n.a. | n.a. | Weight (kg) | 557796127733 | 587424454708 | 598415216684 | 603823498138 | 588493585016 | 528263066924 | 572883057902 | 600643634182 | 661929861820 | 690792516083 | 730550584250 | 729215433594 | 755515777679 | 751948221713 | 753715221437 |  |  |  |  | Diesel | 100701 | 103614 | 104875 | 104911 | 106894 | 107322 |  | DSL |  |  |  | 134000 | 8.7 | 4 | 0.46 | 67000 | 0.19 | 500000 | 0.78
Propane | 0 | 0.098634 | 0.17935 | 0.1684 | 0.32656 | 0.6879 | 0 | 0 | 0 | 0 | 0 | 0 | 0 | 0 | 0 | 0 | 0 | 0 | 0 | 0 | 0 | Distance (km) | 36262075604 | 36935616650 | 38113158690 | 38497835599 | 35321201232 | 31706243649 | 35873087841 | 34835228497 | 40691522977 | 41184412044 | 41082080872 | 39388059058 | 38692154660 | 38342947207 | 37991270989 |  |  |  |  | Battery electric | 0 | 0 | 0 | 0 | 0 | 1 |  | Short haul truck
Inter-City Bus Energy Use (PJ) | 1.2258 | 1.5471 | 1.844 | 1.3349 | 1.0179 | 1.2119 | 1.0828 | 1.2537 | 1.2494 | 1.0278 | 1.0907 | 0.9829 | 0.95818 | 1.1345 | 1.2733 | 0.99087 | 0.76066 | 0.49483 | 0.42182 | 0.42003 | 0.35778 | Tonne-kilometres | 224909814791 | 233583193434 | 225104935222 | 224839370697 | 223801573863 | 208531354737 | 221766497286 | 224325150966 | 241494971731 | 251387356560 | 268568177923 | 277395828668 | 294715652196 | 277855693084 | 269093508168 |  |  |  |  | Hybrid electric | 0 | 0 | 0 | 0 | 0 | 0 |  | BEV | 2030 | 150 | 654 | 335349 | 2.33 | 0.1 | 0.3 | 230580 | 0.095 | 325000 | 1.11
Motor Gasoline | 0.13012 | 0.013679 | 0.030214 | 0.020385 | 0.01849 | 0.031929 | 0.025557 | 0.024316 | 0.02528 | 0.022531 | 0.021799 | 0.018697 | 0.025198 | 0.040812 | 0.046267 | 0.03889 | 0.039133 | 0.056479 | 0.05358 | 0.068338 | 0.056011 | Weight per shipment (kg) | 9354 | 9534 | 9695 | 9468 | 9732 | 9891 | 9474 | 10643 | 10274 | 10625 | 11132 | 11349 | 12404 | 11456 | 11836 | 12404 |  |  |  | Plug-in hybrid electric | 0 | 0 | 0 | 0 | 0 | 0 |  |  | 2050 | 150 | 589 | 164641 | 2.1 | 0.1 | 0.27 | 102937 | 0.095 | 325000 | 0.68
Diesel Fuel Oil | 1.0957 | 1.5334 | 1.8138 | 1.3145 | 0.99945 | 1.1799 | 1.0573 | 1.2294 | 1.2241 | 1.0053 | 1.0689 | 0.96346 | 0.93158 | 1.0921 | 1.2249 | 0.95198 | 0.72152 | 0.43835 | 0.36824 | 0.35169 | 0.30176 | Distance per shipment (km) | 608 | 599 | 618 | 604 | 584 | 594 | 593 | 617 | 632 | 633 | 626 | 613 | 635 | 584 | 597 |  |  |  |  | Other fuel types [4] | 1 | 1 | 0 | 0 | 0 | 1 |  | FCEV | 2030 | 150 | 30.96 | 202112 | 0.129 | 5 | 0.84 | 101056 | 0.095 | 325000 | 1.24
Ethanol | n.a. | n.a. | n.a. | n.a. | n.a. | n.a. | n.a. | n.a. | n.a. | n.a. | n.a. | 0.000749 | 0.001394 | 0.001584 | 0.002074 | n.a. | n.a. | n.a. | n.a. | n.a. | n.a. | Domestic shipments [5] | [19 empty] | Vans, weighing 4,536 to 11,793 kilograms | 13236 | 13591 | 13935 | 13784 | 13724 | 13693 |  |  | 2050 | 150 | 27.84 | 135503 | 0.116 | 5 | 0.75 | 67752 | 0.095 | 325000 | 1.06
Passenger Air Transportation Energy Use (PJ) | 31.4911 | 31.352 | 27.2248 | 27.5816 | 29.5997 | 32.1373 | 33.5229 | 35.9133 | 35.5349 | 32.722 | 33.9387 | 31.7918 | 34.3777 | 37.5757 | 39.9002 | 41.1815 | 38.9808 | 40.584 | 40.6013 | 40.0763 | 19.4959 | Shipments [4] | 49804779 | 51677595 | 52042221 | 54157978 | 51514290 | 45585651 | 51197592 | 47132227 | 53576848 | 53687996 | 53851504 | 53418262 | 50694524 | 55377028 | 53666500 |  |  |  |  | Gasoline | 9139 | 9728 | 10267 | 10327 | 10447 | 10424 |  | DSL |  |  |  | 119000 | 8.2 | 4 | 0.49 | 59500 | 0.19 | 325000 | 0.86
Aviation Gasoline | 0.78709 | 0.75106 | 0.79188 | 0.7332 | 0.60056 | 0.73857 | 0.61067 | 0.61911 | 0.63949 | 0.53492 | 0.4881 | 0.45825 | 0.78138 | 0.61767 | 0.43902 | 0.54935 | 0.54903 | 0.57395 | 0.5168 | 0.47068 | 0.38696 | Weight (kg) | 460684104704 | 492932691469 | 511508875120 | 520504082521 | 502383454682 | 450669141415 | 495133042433 | 520195216645 | 572919351260 | 592944759070 | 628280869354 | 627219201205 | 653010067652 | 654161217779 | 658085958004 |  |  |  |  | Diesel | 4096 | 3863 | 3667 | 3448 | 3274 | 3262 |  | Heavy-duty pickup truck
Aviation Turbo Fuel | 30.7041 | 30.601 | 26.4329 | 26.8484 | 28.9991 | 31.3987 | 32.9122 | 35.2942 | 34.8954 | 32.1871 | 33.4506 | 31.3335 | 33.5964 | 36.9581 | 39.4612 | 40.6321 | 38.4317 | 40.01 | 40.0846 | 39.6056 | 19.109 | Distance (km) | 23538353960 | 23355346659 | 25143932279 | 25295781587 | 23421945839 | 20494062590 | 23271576035 | 21571132974 | 24571579158 | 24561102573 | 24237979952 | 23843437789 | 22877575959 | 23159422387 | 22929834909 |  |  |  |  | Battery electric | 0 | 0 | 0 | 0 | 0 | 0 |  | BEV | 2030 | 150 | 149 | 84403 | 0.53 | 0.1 | 0.07 | 52608 | 0.144 | 120000 | 0.65
Freight Air Transportation Energy Use (PJ) - Jetfuel | 1.0319 | 0.94198 | 0.83418 | 0.86545 | 0.80634 | 0.90773 | 0.8871 | 0.82169 | 0.71813 | 0.686 | 0.7553 | 0.71321 | 0.79225 | 0.80325 | 0.85982 | 0.80753 | 0.78524 | 0.89605 | 0.90465 | 0.86371 | 1.0151 | Tonne-kilometres | 122743557070 | 131549140545 | 130613397738 | 130612889535 | 129379971321 | 118902633309 | 135294195820 | 136393483022 | 143043288953 | 143921138646 | 160560510564 | 168180981704 | 172373235274 | 164859730578 | 164831928695 |  |  |  |  | Hybrid electric | 0 | 0 | 0 | 0 | 0 | 0 |  |  | 2050 | 150 | 163 | 56717 | 0.58 | 0.1 | 0.08 | 32914 | 0.144 | 120000 | 0.49
Passenger Rail Energy Use (PJ) - Diesel | 0.81402 | 1.025 | 1.0208 | 1.1184 | 1.0888 | 1.1282 | 1.241 | 1.3676 | 1.4501 | 1.2921 | 0.81879 | 0.98033 | 0.97934 | 0.86249 | 0.77558 | 0.71161 | 0.58594 | 0.63285 | 0.55859 | 0.58012 | 0.28622 | Weight per shipment (kg) | 9250 | 9539 | 9829 | 9611 | 9752 | 9886 | 9671 | 11037 | 10693 | 11044 | 11667 | 11742 | 12881 | 11813 | 12263 | 12881 |  |  |  | Plug-in hybrid electric | 0 | 0 | 0 | 0 | 0 | 0 |  | FCEV | 2030 | 150 | 6.96 | 84412 | 0.029 | 5 | 0.19 | 42206 | 0.144 | 120000 | 0.68
Freight Rail Energy Use (PJ) - Diesel | 22.31 | 27.954 | 27.2602 | 31.8876 | 32.8062 | 34.5078 | 39.343 | 44.7094 | 44.4279 | 35.4989 | 26.8802 | 32.4557 | 38.7357 | 37.3075 | 36.4434 | 31.5524 | 23.5661 | 25.7691 | 23.8004 | 24.2879 | 23.6798 | Distance per shipment (km) | 473 | 452 | 483 | 467 | 455 | 450 | 455 | 458 | 459 | 457 | 450 | 446 | 451 | 418 | 427 |  |  |  |  | Other fuel types [4] | 1 | 0 | 1 | 9 | 3 | 7 |  |  | 2050 | 150 | 6.24 | 58538 | 0.026 | 5 | 0.17 | 29269 | 0.144 | 120000 | 0.56
Marine Freight Energy Use (PJ) | 0 | 0 | 0 | 0 | 0 | 0 | 0 | 0 | 0 | 0.1 | 0.099 | 0 | 0 | 0 | 0 | 0.015 | 0.01 | 0.012 | 0.001 | 0.046 | 0.047 | Transborder shipments [6] | [19 empty] | Other vehicles, weighing 4,536 to 11,793 kilograms [10] | 25122 | 25765 | 26347 | 26098 | 26352 | 26804 |  | DSL |  |  |  | 42000 | 18.6 | 4 | 0.22 | 21000 | 0.288 | 120000 | 0.68
Diesel Fuel Oil | 0 | 0 | 0 | 0 | 0 | 0 | 0 | 0 | 0 | 0.1 | 0.099 | 0 | 0 | 0 | 0 | 0.015 | 0.01 | 0.012 | 0.001 | 0.045 | 0.047 | Shipments [4] | 9824132 | 9937695 | 9679201 | 9614467 | 8956462 | 7823969 | 9273881 | 9301133 | 10849871 | 11328379 | 11772583 | 10835878 | 10213139 | 10263342 | 10011859 |  |  |  |  | Gasoline | 4583 | 4721 | 4837 | 4826 | 4894 | 5003
Heavy Fuel Oil | 0 | 0 | 0 | 0 | 0 | 0 | 0 | 0 | 0 | 0 | 0 | 0 | 0 | 0 | 0 | 0 | 0 | 0 | 0 | 0.001 | 0 | Weight (kg) | 97112023029 | 94491763238 | 86906341564 | 83319415617 | 86110130334 | 77593925509 | 77750015469 | 80448417537 | 89010510560 | 97847757013 | 102269714896 | 101996232389 | 102505710028 | 97787003933 | 95629263432 |  |  |  |  | Diesel | 20534 | 21040 | 21506 | 21267 | 21453 | 21797 |  | Transport Canada (2008) - financial cost estimates by modal sub-activities in 2000 (M 2000CAD)
Off-road Energy Use (PJ)* | 7.65 | 8.61 | 8.91 | 9.06 | 9.47 | 9.97 | 10.53 | 11.05 | 11.32 | 11.23 | 11.56 | 12.03 | 12.31 | 12.66 | 13.03 | 13.12 | 13.06 | 13.14 | 13.36 | 13.37 | 13.35 | Distance (km) | 12723721645 | 13580269991 | 12969226411 | 13202054013 | 11899255393 | 11212181060 | 12601511806 | 13264095523 | 16119943819 | 16623309470 | 16844100920 | 15544621269 | 15814578701 | 15183524820 | 15061436081 |  |  |  |  | Battery electric | 0 | 0 | 0 | 0 | 0 | 0 |  | Mode of transport | Infrastructure |  |  | Vehicle & carrier | User charges | Sector total
*“Off Road” includes vehicles not registered for on-road travel such as ATVs, snowmobiles, golf carts and some military vehicles. | [21 empty] | Tonne-kilometres | 102166257722 | 102034052889 | 94491537484 | 94226481162 | 94421602542 | 89628721428 | 86472301466 | 87931667944 | 98451682779 | 107466217914 | 108007667360 | 109214846964 | 122342416922 | 112995962506 | 104261579472 |  |  |  |  | Hybrid electric | 0 | 0 | 0 | 0 | 0 | 0 |  |  | Capital | Operating | Land
Alberta transport fleet energy intensities - NRCan Comprehensive Energy Use Database | [21 empty] | Weight per shipment (kg) | 9885 | 9508 | 8979 | 8666 | 9614 | 9917 | 8384 | 8649 | 8204 | 8637 | 8687 | 9413 | 10037 | 9528 | 9552 | 10037 |  |  |  | Plug-in hybrid electric | 0 | 0 | 0 | 0 | 0 | 0 |  | Intercity passenger
| 2000 | 2001 | 2002 | 2003 | 2004 | 2005 | 2006 | 2007 | 2008 | 2009 | 2010 | 2011 | 2012 | 2013 | 2014 | 2015 | 2016 | 2017 | 2018 | 2019 | 2020 | Distance per shipment (km) | 1295 | 1367 | 1340 | 1373 | 1329 | 1433 | 1359 | 1426 | 1486 | 1467 | 1431 | 1435 | 1548 | 1479 | 1504 |  |  |  |  | Other fuel types [4] | 5 | 4 | 4 | 5 | 5 | 4 |  | LDV | 3389.8 | 213.6 | 435.7 | 30729.3 | 3597.1 | 31171.3
Energy Intensity (MJ/Pkm or Tkm) | [21 empty] | Local shipments [7] | [19 empty] | Total, vehicles weighing 11,794 kilograms or more (Class 7-8) [5][12] | 126720 | 129528 | 130099 | 123948 | 125932 | 128563 |  | Coach bus | 114.7 | 0.3 | 2.4 | 783.8 | 40.3 | 860.9
Cars | 2.0653 | 2.0418 | 2.0086 | 1.9693 | 1.9606 | 1.9398 | 1.9188 | 1.8942 | 1.8931 | 1.8808 | 1.8681 | 1.8654 | 1.8476 | 1.8303 | 1.82 | 1.8087 | 1.8031 | 1.7945 | 1.7862 | 1.7749 | 1.7701 | Shipments [4] | 9797209 | 9787522 | 10562957 | 11308557 | 10170905 | 9941772 | 11501320 | 10201292 | 12609006 | 11766415 | 10893015 | 9964001 | 10022426 | 11713254 | 11635856 |  |  |  |  | Gasoline | x | x | x | x | x | x |  | Rail | 64.1 | 28.9 | 14.8 | 364.3 | 63.6 | 408.5
Passenger Light Trucks | 2.9435 | 2.9056 | 2.8898 | 2.8661 | 2.8587 | 2.8271 | 2.7993 | 2.765 | 2.7424 | 2.7163 | 2.6916 | 2.6759 | 2.6404 | 2.6104 | 2.5853 | 2.5622 | 2.5454 | 2.5284 | 2.5087 | 2.4879 | 2.476 | Weight (kg) | 126288652382 | 133137812348 | 147995154807 | 151801350054 | 159987383736 | 140596575770 | 149969389620 | 164319927207 | 189355401558 | 193594108689 | 168774374018 | 161766800855 | 169585733450 | 183638353407 | 185218374390 |  |  |  |  | Diesel | x | x | x | x | x | x |  | Ferry |  |  |  | 625.9 |  | 625.9
Freight Light Trucks | 9.5659 | 9.3864 | 9.2644 | 9.1309 | 9.053 | 8.8895 | 8.7654 | 8.611 | 8.5395 | 8.4577 | 8.3801 | 8.3378 | 8.2197 | 8.1295 | 8.0515 | 7.9811 | 7.9275 | 7.875 | 7.8148 | 7.7512 | 7.7151 | Distance (km) | 122336468 | 114485199 | 120339465 | 120034348 | 102027044 | 103850587 | 107012324 | 98748618 | 128092598 | 131898446 | 127282618 | 112441675 | 101451091 | 126527053 | 126820402 |  |  |  |  | Battery electric | x | x | x | x | x | x |  | Air | 871.7 | 1259.7 | 158.5 | 13913.2 | 1552.5 | 14650.6
Medium Trucks | 7.7166 | 7.7317 | 7.7041 | 7.5737 | 7.4815 | 7.4248 | 6.7014 | 6.565 | 6.7108 | 7.1913 | 6.7258 | 6.6328 | 6.5128 | 6.4083 | 6.3113 | 6.201 | 6.08 | 5.9849 | 5.9022 | 5.7993 | 5.7264 | Tonne-kilometres | 1379368043 | 1347869925 | 1491140374 | 1424851612 | 1369823939 | 1269833525 | 1282925927 | 1305607420 | 1715303709 | 2135545813 | 1850342647 | 1580201482 | 1525899776 | 1731311752 | 1753827645 |  |  |  |  | Hybrid electric | x | x | x | x | x | x |  | Sub-total | 4440.3 | 1502.5 | 611.4 | 46416.5 | 5253.5 | 47717.2
Heavy trucks | 2.0377 | 2.0053 | 1.9728 | 1.9404 | 1.9079 | 1.9567 | 1.9491 | 1.9686 | 2.042 | 2.1382 | 2.0793 | 2.0845 | 1.9995 | 1.9297 | 1.8115 | 1.6508 | 1.4477 | 1.5043 | 1.7407 | 1.6657 | 1.6411 | Weight per shipment (kg) | 12890 | 13603 | 14011 | 13424 | 15730 | 14142 | 13039 | 16108 | 15017 | 16453 | 15494 | 16235 | 16921 | 15678 | 15918 | 16921 |  |  |  | Plug-in hybrid electric | x | x | x | x | x | x |  | Local passenger
Motorcycles | 1.4954 | 1.3483 | 1.2953 | 1.2953 | 1.2953 | 1.185 | 1.185 | 1.1575 | 1.1575 | 1.7547 | 1.7547 | 1.7547 | 1.7547 | 1.7547 | 1.7547 | 1.7547 | 1.6496 | 1.5985 | 1.5985 | 1.5958 | 1.5401 | Distance per shipment (km) | 12 | 12 | 11 | 11 | 10 | 10 | 9 | 10 | 10 | 11 | 12 | 11 | 10 | 11 | 11 |  |  |  |  | Other fuel types [4] | x | x | x | x | x | x |  | LDV | 18122.8 | 632 | 5978.5 | 49997.8 | 6074.4 | 68656.7
School Bus | 0.61469 | 0.59221 | 0.56342 | 0.55539 | 0.52249 | 0.49254 | 0.4275 | 0.51467 | 0.5327 | 0.44735 | 0.42732 | 0.44372 | 0.41536 | 0.40607 | 0.42194 | 0.43096 | 0.44743 | 0.24179 | 0.34778 | 0.40591 | 0.34224 | Long distance shipments [8] | [19 empty] | *Suppressed to meet the confidentiality requirements of the Statistics Act. | [7 empty] | School bus | 477.5 | 0.9 | 21.8 | 2431.9 | 110.2 | 2821.9
Urban Transit | 1.9499 | 1.7695 | 1.7895 | 1.7841 | 1.7477 | 1.7049 | 1.4406 | 1.8297 | 1.79 | 1.6823 | 1.6625 | 1.5385 | 1.498 | 1.6692 | 1.6706 | 1.674 | 1.8527 | 1.6538 | 1.735 | 1.7273 | 1.3407 | Shipments [4] | 49831702 | 51827767 | 51158466 | 52463888 | 50299847 | 43467848 | 48970153 | 46232068 | 51817713 | 53249959 | 54731072 | 54290140 | 50885237 | 53927116 | 52042502 |  |  |  |  | [1]: Starting with 2017 registration data, a new and improved method to assign vehicle types was used. As a result, comparisons to table 23-10-0067-01 is not recommended. | [7 empty] | Urban bus | 268.5 | 0.5 | 12.2 | 2791.2 | 61.9 | 3010.5
Inter-City Buses | 0.79506 | 0.80832 | 0.77701 | 0.77435 | 0.7594 | 0.7452 | 0.8467 | 0.76682 | 0.81968 | 0.68677 | 0.76452 | 0.70172 | 0.78014 | 0.73321 | 0.90966 | 0.80598 | 0.73382 | 0.51314 | 0.43782 | 0.44732 | 0.43636 | Weight (kg) | 431507475351 | 454286642360 | 450420061877 | 452022148084 | 428506201280 | 387666491154 | 422913668283 | 436323706975 | 472574460261 | 497198407394 | 561776210232 | 567448632738 | 585930044229 | 568309868306 | 568496847047 |  |  |  |  | [2]: This table excludes vehicles that were determined to have no Gross Vehicle Weight Rate (GVWR) and/or unknown vehicles types. | [7 empty] | Local rail | 882.6 | 930.2 |  | 225 | 101.6 | 1936.2
Gasoline Average Fuel Consumption (L/100 km) | [21 empty] | Distance (km) | 36139739137 | 36821131451 | 37992819225 | 38377801252 | 35219174188 | 31602393062 | 35766075517 | 34736479879 | 40563430379 | 41052513598 | 40954798254 | 39275617383 | 38590703570 | 38216420153 | 37864450588 |  |  |  |  | [3]: This tables excludes trailers and off-road categories such as snowmobiles, golf carts, etcetera. | [7 empty] | Sub-total | 19751.4 | 1563.6 | 6012.5 | 55445.9 | 6348.1 | 76425.3
Cars | 9.3063 | 9.2083 | 9.0714 | 8.8959 | 8.8621 | 8.7829 | 8.6839 | 8.5767 | 8.5785 | 8.5295 | 8.4743 | 8.1264 | 7.9319 | 7.9812 | 7.8853 | 8.1873 | 8.1624 | 8.1261 | 8.0917 | 8.0395 | 8.0177 | Tonne-kilometres | 223530446749 | 232235323510 | 223613794848 | 223414519086 | 222431749924 | 207261521211 | 220483571359 | 223019543546 | 239779668023 | 249251810747 | 266717835276 | 275815627185 | 293189752420 | 276124381332 | 267339680523 |  |  |  |  | [4]: Other fuel types include liquid propane, natural gas, hydrogen, etcetera. | [7 empty] | Freight | [6 empty] | Air (freight/intercity) - operating
Passenger Light Trucks | 14.2976 | 14.1071 | 14.0174 | 13.9189 | 13.8998 | 13.7544 | 13.6342 | 13.4705 | 13.3702 | 13.2537 | 13.1415 | 13.3176 | 13.2353 | 12.9942 | 12.9122 | 12.5335 | 12.4539 | 12.3731 | 12.2807 | 12.1819 | 12.1284 | Weight per shipment (kg) | 8659 | 8765 | 8804 | 8616 | 8519 | 8918 | 8636 | 9438 | 9120 | 9337 | 10264 | 10452 | 11515 | 10538 | 10924 | 11515 |  |  |  | [5]: Weight refers to Gross Vehicle Weight Rating (GVWR) which is the maximum weight a vehicle is designed to carry. Manufacturers set the GVWR. | [7 empty] | Truck | 10301.9 | 67.6 | 354.5 | 41835.6 | 2728.7 | 49830.9 | 8.621%
Freight Light Trucks | 14.4328 | 14.2397 | 14.1531 | 14.0515 | 14.0363 | 13.8972 | 13.7773 | 13.6198 | 13.5305 | 13.4146 | 13.3038 | 13.4815 | 13.3901 | 13.1472 | 13.0665 | 12.6821 | 12.6006 | 12.5202 | 12.4278 | 12.3279 | 12.2727 | Distance per shipment (km) | 725 | 710 | 743 | 732 | 700 | 727 | 730 | 751 | 783 | 771 | 748 | 723 | 758 | 709 | 728 |  |  |  |  | [6]: Light-duty vehicles refer to vehicles with a GVWR less than 4,535 kilograms and includes GVWR classes 1 and 2. | [7 empty] | Rail | 1971.5 | 806 | 248.1 | 3707.9 |  | 6733.5 | Air (freight/intercity) - vehicle & carrier
Medium Trucks | 25.59 | 25.75 | 25.67 | 25.47 | 25.38 | 25.24 | 22.91 | 21.84 | 22.96 | 25.07 | 22.88 | 22.9996 | 22.8368 | 22.3555 | 22.0991 | 21.33 | 21.02 | 20.71 | 20.4 | 20.09 | 19.78 | [3]: The data value for All shipments" is equal to the sum of domestic and transborder shipments or the sum of local and long distance shipments. The sum may not add up to the total due to rounding." | [19 empty] | [7]: Multi-purpose vehicles include sports utility vehicles (SUVs) and crossovers. | [7 empty] | Marine | 502.7 | 528.7 | 188.1 | 1282 | 91.8 | 2409.7 | 8.927%
Motorcycle | 4.7 | 4.7 | 4.7 | 4.7 | 4.7 | 4.3 | 4.3 | 4.2 | 4.2 | 5.4 | 5.4 | 5.4 | 5.4 | 5.4 | 5.4 | 5.4 | 5.4 | 5.3 | 5.3 | 5.3 | 5.3 | [4]: A shipment is a quantity of freight transported by truck from an origin to a destination. | [19 empty] | [8]: Pickup truck counts can be obtained in two pickup truck categories: weighing less than 4,535 kg (GVWR classes 1 and 2), and in the category weighing between 4,536 kg and 11,793 kg (GVWR class 3). | [7 empty] | Air | 76.9 | 108.6 | 14.1 | 1242.1 | 204.2 | 1237.5
Diesel Average Fuel Consumption (L/100 km) | [21 empty] | [5]: Domestic shipments are shipments whose origins and destinations are in Canada. | [19 empty] | [9]: Vans include all minivans and cargo vans. | [7 empty] | Sub-total | 12853 | 1510.9 | 804.8 | 48067.6 | 3024.7 | 60211.6
Cars | 7.1886 | 6.9495 | 6.68 | 6.4109 | 6.3411 | 6.2684 | 6.2577 | 6.2885 | 6.3086 | 6.3868 | 6.5149 | 6.6001 | 6.7175 | 6.74 | 6.825 | 6.9137 | 6.9563 | 6.9688 | 6.9118 | 6.9418 | 6.9522 | [6]: Transborder shipments are shipments whose origins or destinations are in the United States or Mexico. | [19 empty] | [10]: Other vehicles include incomplete vehicles that require further manufacturing operations to become a completed vehicle, trucks and/or recreational vehicles. | [7 empty] | Total | 37044.7 | 4577 | 7428.7 | 149930 | 14626.3 | 184354.1
Passenger Light Trucks | 13.5476 | 13.4714 | 13.6883 | 13.5426 | 13.3603 | 13.1237 | 13.7307 | 13.6379 | 12.8628 | 12.0881 | 11.6536 | 11.4738 | 11.0881 | 10.8237 | 10.4902 | 10.5125 | 10.4588 | 10.4681 | 10.4183 | 10.3388 | 10.351 | [7]: Local shipments are shipments that are transported less than 25 kilometres. | [19 empty] | [11]: Medium-duty vehicles refer to vehicles with a GVWR between 4,536 kilograms to 11,793 kilograms and includes GVWR classes 3, 4, 5 and 6.
Freight Light Trucks | 13.5428 | 13.4775 | 13.6927 | 13.5845 | 13.4386 | 13.2429 | 13.7637 | 13.7222 | 13.0877 | 12.3669 | 11.9613 | 11.7749 | 11.3653 | 11.0596 | 10.6952 | 10.6748 | 10.5947 | 10.589 | 10.5326 | 10.4273 | 10.4467 | [8]: Long distance shipments are shipments that are transported 25 or more kilometres. | [19 empty] | [12]: Heavy-duty vehicles refer to vehicles with a GVWR greater than 11,794 kilograms and includes GVWR classes 7 and 8.
Medium Trucks | 26.29 | 26.24 | 26.18 | 26.1 | 26.05 | 25.98 | 23.3 | 23.59 | 23.31 | 24.35 | 23.16 | 22.8 | 22.44 | 22.08 | 21.72 | 21.36 | 21 | 20.64 | 20.28 | 19.92 | 19.56
Heavy Trucks | 38.3 | 37.69 | 37.08 | 36.47 | 35.86 | 35.25 | 35.05 | 34.24 | 35.42 | 33.09 | 33.12 | 32.62 | 32.13 | 31.63 | 31.14 | 30.64 | 30.15 | 29.65 | 29.15 | 28.66 | 28.16 | NRCan Comprehensive EUD - Energy use by transportation mode and province in 2019 (PJ) | 2016: NRCan Comprehensive EUD - Light-duty energy use share comparison by source and class in 2019 (%)
[22 empty] | Transportation mode | CA | ON | QC | AB | BC & T | SK | MB | NS | NL | NB | PEI |  | Vehicle class and energy source | BC & T | AB | SK
Canada transport fleet energy intensities - NRCan Comprehensive Energy Use Database | [21 empty] | Energy use (PJ) | 2861.335 | 943.248 | 564.175 | 473.246 | 421.98 | 147.301 | 108.879 | 75.875 | 61.469 | 53.114 | 12.048 |  | Light truck energy use share (%)
| 2000 | 2001 | 2002 | 2003 | 2004 | 2005 | 2006 | 2007 | 2008 | 2009 | 2010 | 2011 | 2012 | 2013 | 2014 | 2015 | 2016 | 2017 | 2018 | 2019 | 2020 | Cars | 495.6786 | 204.628 | 128.9218 | 40.8915 | 53.945 | 15.9699 | 15.3671 | 15.2386 | 7.4788 | 10.6812 | 2.5567 |  | Natural Gas | 0.027122 | 0.008826 | 0.005071
Energy Intensity (MJ/Pkm or Tkm) | [21 empty] | Passenger Light Trucks | 619.4595 | 240.926 | 110.5361 | 81.7044 | 72.6582 | 29.7934 | 30.0691 | 20.365 | 14.4434 | 15.6513 | 3.3126 |  | Motor Gasoline | 95.3803 | 98.2196 | 98.6273
Passenger Air Transport | 1.9549 | 1.7901 | 1.9488 | 2.0762 | 2.0183 | 1.9744 | 1.8363 | 1.6841 | 1.5498 | 1.5411 | 1.454 | 1.3886 | 1.5305 | 1.5812 | 1.4616 | 1.4146 | 1.3164 | 1.3093 | 1.3592 | 1.3359 | 2.1564 | Freight Light Trucks | 242.0987 | 80.683 | 43.5322 | 46.4434 | 29.0484 | 17.0121 | 10.0136 | 5.7977 | 4.1127 | 4.4979 | 0.95782 |  | Diesel Fuel Oil | 2.4521 | 1.2539 | 1.1483
Freight Air Transport | 3.48 | 3.1552 | 3.4034 | 3.6667 | 3.5985 | 3.5228 | 3.2363 | 2.9561 | 2.7294 | 2.7339 | 2.5368 | 2.4653 | 2.6821 | 2.7813 | 2.6294 | 2.4475 | 2.3442 | 2.2871 | 2.3722 | 2.3523 | 3.8344 | Medium Trucks | 307.1063 | 63.4049 | 36.6203 | 97.1298 | 67.7073 | 22.8087 | 5.9143 | 5.1734 | 3.9285 | 3.6167 | 0.80231 |  | Propane | 2.1405 | 0.51763 | 0.21937
Passenger Rail | 1.9205 | 1.9063 | 1.723 | 1.819 | 1.7892 | 1.8045 | 1.8603 | 1.93 | 2.0024 | 2.1185 | 1.7607 | 1.9675 | 1.7316 | 1.5377 | 1.4944 | 1.482 | 1.4353 | 1.4952 | 1.4602 | 1.3236 | 4.645 | Heavy Trucks | 487.6567 | 152.5184 | 91.1499 | 116.9707 | 44.5287 | 35.1836 | 19.8461 | 11.0905 | 8.4342 | 6.6552 | 1.2795 |  | Car energy use share (%)
Freight Rail | 0.25272 | 0.24981 | 0.2312 | 0.23362 | 0.22602 | 0.23173 | 0.2427 | 0.25549 | 0.28399 | 0.27436 | 0.23774 | 0.25981 | 0.25356 | 0.2352 | 0.22432 | 0.2153 | 0.20533 | 0.21967 | 0.21227 | 0.21235 | 0.21527 | Motorcycles | 5.8405 | 1.8974 | 1.631 | 0.92479 | 0.56816 | 0.077664 | 0.23046 | 0.20173 | 0.11825 | 0.16525 | 0.025771 |  | Natural Gas | 0.042554 | 0.045728 | 0.002462
Marine Freight | 0.51415 | 0.57982 | 0.48399 | 0.46339 | 0.51989 | 0.49432 | 0.43526 | 0.49946 | 0.5032 | 0.55736 | 0.56932 | 0.50363 | 0.47357 | 0.44253 | 0.40068 | 0.3618 | 0.3171 | 0.33953 | 0.34936 | 0.39666 | 0.35273 | School Buses | 12.7029 | 3.8997 | 2.4312 | 2.5605 | 1.8392 | 0.51991 | 0.31284 | 0.38728 | 0.29013 | 0.44609 | 0.016077 |  | Motor Gasoline | 94.9062 | 97.3933 | 98.2857
[22 empty] | Urban Transit | 39.3954 | 12.674 | 8.0896 | 6.9769 | 5.9737 | 1.5514 | 0.85526 | 0.921 | 0.9269 | 1.3758 | 0.050887 |  | Diesel Fuel Oil | 2.2056 | 1.77 | 1.4871
Canada transport fleet energy use - NRCan Comprehensive Energy Use Database | [21 empty] | Inter-City Buses | 2.3972 | 0.80152 | 0.41792 | 0.42003 | 0.34232 | 0.11438 | 0.077205 | 0.059758 | 0.062146 | 0.098659 | 0.00331 |  | Propane | 2.8457 | 0.79095 | 0.22475
| 2000 | 2001 | 2002 | 2003 | 2004 | 2005 | 2006 | 2007 | 2008 | 2009 | 2010 | 2011 | 2012 | 2013 | 2014 | 2015 | 2016 | 2017 | 2018 | 2019 | 2020 | Passenger Air | 336.5307 | 94.6365 | 85.7156 | 40.0763 | 80.254 | 2.9255 | 10.5162 | 6.3998 | 13.998 | 1.5959 | 0.41294
Passenger Air Transportation Energy Use (PJ) | 231.9701 | 211.9296 | 212.7866 | 211.1221 | 235.6145 | 250.1866 | 249.2447 | 253.9262 | 239.3961 | 216.374 | 223.6582 | 226.739 | 258.3662 | 268.986 | 263.5573 | 269.8075 | 277.131 | 298.4792 | 334.5032 | 336.5307 | 156.7096 | Freight Air | 7.6613 | 2.2595 | 2.0184 | 0.86371 | 1.869 | 0.053496 | 0.23582 | 0.098184 | 0.22603 | 0.030072 | 0.007056
Aviation Gasoline | 3.5391 | 3.4526 | 3.3889 | 3.1114 | 2.8407 | 3.2859 | 2.9422 | 3.0546 | 2.9772 | 2.8356 | 2.5632 | 2.103 | 2.5765 | 2.1891 | 1.9053 | 2.17 | 2.272 | 2.1977 | 1.8213 | 2.1741 | 1.6737 | Passenger Rail | 2.2889 | 0.46299 | 0.19019 | 0.58012 | 0.29265 | 0.40453 | 0.26606 | 0.047309 | 0 | 0.045 | 0
Aviation Turbo Fuel | 228.431 | 208.4769 | 209.3977 | 208.0107 | 232.7739 | 246.9007 | 246.3025 | 250.8716 | 236.4189 | 213.5384 | 221.0951 | 224.6361 | 255.7897 | 266.7969 | 261.652 | 267.6375 | 274.859 | 296.2815 | 332.6819 | 334.3566 | 155.0359 | Freight Rail | 95.8271 | 19.384 | 7.9628 | 24.2879 | 12.2523 | 16.9365 | 11.1389 | 1.9807 | 0 | 1.884 | 0
Freight Air Transportation Energy Use (PJ) | 8.0989 | 6.8544 | 7.3204 | 6.8019 | 7.2435 | 7.8754 | 7.2073 | 5.9038 | 4.9389 | 4.451 | 5.2898 | 5.453 | 6.1228 | 6.322 | 6.2477 | 5.5895 | 5.97 | 7.0668 | 7.9518 | 7.6613 | 9.4534 | Marine | 82.675 | 18.692 | 19.358 | 0.046 | 32.371 | 0 | 0.066 | 4.134 | 3.44 | 2.461 | 2.107
Aviation Gasoline | 0.029944 | 0.035352 | 0.036138 | 0.033635 | 0.031348 | 0.03612 | 0.03184 | 0.037422 | 0.0318 | 0.02645 | 0.026806 | 0.029016 | 0.036525 | 0.0229 | 0.033675 | 0.037026 | 0.04002 | 0.0493 | 0.041725 | 0.047856 | 0.093324 | Off-Road* | 124.016 | 46.38 | 25.6 | 13.37 | 18.33 | 3.95 | 3.97 | 3.98 | 4.01 | 3.91 | 0.516
Aviation Turbo Fuel | 8.069 | 6.8191 | 7.2843 | 6.7683 | 7.2121 | 7.8393 | 7.1755 | 5.8664 | 4.9071 | 4.4246 | 5.2629 | 5.4239 | 6.0863 | 6.2991 | 6.214 | 5.5525 | 5.93 | 7.0175 | 7.9101 | 7.6134 | 9.3601 | Shares (%)
Passenger Rail Energy Use (PJ) - Diesel* | 2.9739 | 2.9606 | 2.7515 | 2.6078 | 2.5422 | 2.6679 | 2.6984 | 2.8043 | 3.1524 | 2.9941 | 2.4718 | 2.7631 | 2.3788 | 2.0996 | 1.9833 | 1.9997 | 2.0212 | 2.2856 | 2.2334 | 2.2889 | 1.0934 | Passenger Light Trucks | 21.65% | 25.54% | 19.59% | 17.26% | 17.22% | 20.23% | 27.62% | 26.84% | 23.5% | 29.47% | 27.49%
Freight Rail Energy Use (PJ) - Diesel* | 81.5061 | 80.7414 | 73.4785 | 74.3532 | 76.5968 | 81.6031 | 85.5446 | 91.6777 | 96.5816 | 82.2599 | 81.1472 | 91.4779 | 94.0892 | 90.8194 | 93.1947 | 88.6653 | 81.2898 | 93.0664 | 95.1626 | 95.8271 | 90.4636 | Cars | 17.32% | 21.69% | 22.85% | 8.641% | 12.78% | 10.84% | 14.11% | 20.08% | 12.17% | 20.11% | 21.22%
Marine Freight Energy Use (PJ) | 108.2 | 116.7 | 112 | 112.7 | 125.1 | 128.1 | 113 | 125.7 | 122.2 | 118 | 122.3 | 98.5 | 94.4 | 89 | 80.1 | 73.3 | 64.7 | 69.8 | 72.3 | 82.7 | 74 | Heavy Trucks | 17.04% | 16.17% | 16.16% | 24.72% | 10.55% | 23.89% | 18.23% | 14.62% | 13.72% | 12.53% | 10.62%
Diesel Fuel Oil | 46.8 | 46.4 | 46.3 | 37.1 | 46.2 | 45.1 | 44.3 | 41.2 | 37.3 | 31 | 36.2 | 37.4 | 31.6 | 29.6 | 29.3 | 32.6 | 33.4 | 33.1 | 33.5 | 38 | 38.8 | Passenger Air | 11.76% | 10.03% | 15.19% | 8.468% | 19.02% | 1.986% | 9.659% | 8.435% | 22.77% | 3.005% | 3.427%
Heavy Fuel Oil | 61.4 | 70.3 | 65.7 | 75.7 | 78.8 | 83 | 68.7 | 84.4 | 84.9 | 87 | 86.1 | 61.2 | 62.8 | 59.4 | 50.8 | 40.8 | 31.3 | 36.7 | 38.8 | 44.7 | 35.2 | Medium Trucks | 10.73% | 6.722% | 6.491% | 20.52% | 16.05% | 15.48% | 5.432% | 6.818% | 6.391% | 6.809% | 6.659%
*Rail transportation consumes only diesel fuel oil. | [21 empty] | Freight Light Trucks | 8.461% | 8.554% | 7.716% | 9.814% | 6.884% | 11.55% | 9.197% | 7.641% | 6.691% | 8.468% | 7.95%
[22 empty] | Off-Road* | 4.334% | 4.917% | 4.538% | 2.825% | 4.344% | 2.682% | 3.646% | 5.245% | 6.524% | 7.362% | 4.283%
Canada transport fleet energy use - NRCan Comprehensive Energy Use Database | [21 empty] | Freight Rail | 3.349% | 2.055% | 1.411% | 5.132% | 2.904% | 11.5% | 10.23% | 2.61% | 0% | 3.547% | 0%
| 2000 | 2001 | 2002 | 2003 | 2004 | 2005 | 2006 | 2007 | 2008 | 2009 | 2010 | 2011 | 2012 | 2013 | 2014 | 2015 | 2016 | 2017 | 2018 | 2019 | 2020 | Marine | 2.889% | 1.982% | 3.431% | 0.00972% | 7.671% | 0% | 0.06062% | 5.448% | 5.596% | 4.633% | 17.49%
Total Energy Use (PJ) | 2265.9 | 2255.1 | 2282.2 | 2349.8 | 2437.5 | 2485.4 | 2465.5 | 2568 | 2552.8 | 2532.9 | 2616 | 2618.5 | 2643.9 | 2696.7 | 2653.7 | 2641.5 | 2641.3 | 2723.3 | 2828.8 | 2861.3 | 2365.7 | Urban Transit | 1.377% | 1.344% | 1.434% | 1.474% | 1.416% | 1.053% | 0.7855% | 1.214% | 1.508% | 2.59% | 0.4224%
Passenger Transportation | 1275.4 | 1249.7 | 1291.8 | 1295.6 | 1322.2 | 1344.9 | 1319 | 1366.2 | 1333.8 | 1320.5 | 1343.4 | 1338.5 | 1360.1 | 1392.4 | 1358.3 | 1387.4 | 1423.8 | 1445.6 | 1497 | 1514.3 | 1134.1 | School Buses | 0.444% | 0.4134% | 0.4309% | 0.541% | 0.4359% | 0.353% | 0.2873% | 0.5104% | 0.472% | 0.8399% | 0.1334%
Freight Transportation | 908.9 | 914.4 | 896.8 | 959.3 | 1018.2 | 1041.1 | 1045.7 | 1099.5 | 1115.5 | 1109.3 | 1168.8 | 1173.9 | 1176.2 | 1194.5 | 1183.3 | 1139.1 | 1099.6 | 1158.2 | 1209.6 | 1223 | 1106.8 | Freight Air | 0.2678% | 0.2395% | 0.3578% | 0.1825% | 0.4429% | 0.03632% | 0.2166% | 0.1294% | 0.3677% | 0.05662% | 0.05857%
Off-Road | 81.5 | 91.1 | 93.5 | 94.8 | 97.2 | 99.5 | 100.8 | 102.3 | 103.5 | 103.1 | 103.8 | 106.2 | 107.6 | 109.7 | 112.1 | 114.9 | 117.8 | 119.5 | 122.2 | 124 | 124.8 | Motorcycles | 0.2041% | 0.2012% | 0.2891% | 0.1954% | 0.1346% | 0.05272% | 0.2117% | 0.2659% | 0.1924% | 0.3111% | 0.2139%
Energy Use by Transportation Mode (PJ) | [21 empty] | Inter-City Buses | 0.08378% | 0.08497% | 0.07408% | 0.08876% | 0.08112% | 0.07765% | 0.07091% | 0.07876% | 0.1011% | 0.1857% | 0.02747%
Cars | 625.5 | 620.2 | 634.9 | 629.2 | 626 | 619.7 | 607.2 | 623.4 | 604.5 | 603 | 597.8 | 579.7 | 566.9 | 564.2 | 535.9 | 536.1 | 531.7 | 517 | 503.8 | 495.7 | 394.9 | Passenger Rail | 0.07999% | 0.04908% | 0.03371% | 0.1226% | 0.06935% | 0.2746% | 0.2444% | 0.06235% | 0% | 0.08472% | 0%
Passenger Light Trucks | 362.3 | 364.1 | 383.1 | 391.9 | 402.7 | 413.1 | 405.5 | 427.3 | 425.1 | 436.5 | 453.9 | 460.9 | 469.1 | 490.2 | 492.3 | 516.4 | 554 | 573.5 | 598.9 | 619.5 | 533.3 | *“Off Road” includes vehicles not registered for on-road travel such as ATVs, snowmobiles, golf carts and some military vehicles.
Freight Light Trucks | 145.8 | 147.7 | 152.9 | 155 | 158.4 | 161.2 | 160.2 | 170.4 | 169.8 | 172.5 | 178.9 | 180 | 185.1 | 193.2 | 194.1 | 202.4 | 217.2 | 225.1 | 234.1 | 242.1 | 209.1
Medium Trucks | 157.1 | 179.7 | 173.4 | 203.4 | 225.8 | 210.2 | 242.8 | 249.4 | 262.8 | 280.4 | 313.9 | 307.4 | 304.6 | 318.6 | 310.2 | 297.3 | 289.1 | 296.5 | 312 | 307.1 | 269.6
Heavy Trucks | 408.2 | 382.7 | 377.7 | 407 | 425.1 | 452.1 | 436.9 | 456.4 | 459.2 | 451.7 | 467.1 | 491 | 491.9 | 496.6 | 499.4 | 471.9 | 441.3 | 466.7 | 488.1 | 487.7 | 454.1
Motorcycles | 2.5 | 2.5 | 2.9 | 3 | 3.3 | 3.3 | 3.5 | 3.7 | 3.8 | 5.1 | 5.3 | 5.4 | 5.6 | 5.7 | 5.6 | 5.7 | 5.8 | 5.7 | 5.7 | 5.8 | 5
School Buses | 14.7 | 12.7 | 13.8 | 15.8 | 12.5 | 13.3 | 13.7 | 13.7 | 15 | 14.8 | 15.6 | 16.3 | 14.5 | 13.2 | 12.6 | 12.4 | 13.7 | 8.2 | 11 | 12.7 | 11
Urban Transit | 28.5 | 28.2 | 33.4 | 34.4 | 33 | 35.5 | 30.5 | 34.3 | 35.7 | 36.4 | 39.2 | 41.1 | 37.9 | 41.9 | 40.2 | 39.8 | 35.2 | 37.6 | 38.5 | 39.4 | 30.1
Inter-City Buses | 7.1 | 7.1 | 8.3 | 7.7 | 6.4 | 7.1 | 6.6 | 7.1 | 7.1 | 5.3 | 5.5 | 5.4 | 5.2 | 6 | 6.2 | 5.2 | 4.3 | 2.8 | 2.4 | 2.4 | 2
Passenger Air | 232 | 211.9 | 212.8 | 211.1 | 235.6 | 250.2 | 249.2 | 253.9 | 239.4 | 216.4 | 223.7 | 226.7 | 258.4 | 269 | 263.6 | 269.8 | 277.1 | 298.5 | 334.5 | 336.5 | 156.7
Freight Air | 8.1 | 6.9 | 7.3 | 6.8 | 7.2 | 7.9 | 7.2 | 5.9 | 4.9 | 4.5 | 5.3 | 5.5 | 6.1 | 6.3 | 6.2 | 5.6 | 6 | 7.1 | 8 | 7.7 | 9.5
Passenger Rail | 3 | 3 | 2.8 | 2.6 | 2.5 | 2.7 | 2.7 | 2.8 | 3.2 | 3 | 2.5 | 2.8 | 2.4 | 2.1 | 2 | 2 | 2 | 2.3 | 2.2 | 2.3 | 1.1
Freight Rail | 81.5 | 80.7 | 73.5 | 74.4 | 76.6 | 81.6 | 85.5 | 91.7 | 96.6 | 82.3 | 81.1 | 91.5 | 94.1 | 90.8 | 93.2 | 88.7 | 81.3 | 93.1 | 95.2 | 95.8 | 90.5
Marine | 108.2 | 116.7 | 112 | 112.7 | 125.1 | 128.1 | 113 | 125.7 | 122.2 | 118 | 122.3 | 98.5 | 94.4 | 89 | 80.1 | 73.3 | 64.7 | 69.8 | 72.3 | 82.7 | 74
Off-Road | 81.5 | 91.1 | 93.5 | 94.8 | 97.2 | 99.5 | 100.8 | 102.3 | 103.5 | 103.1 | 103.8 | 106.2 | 107.6 | 109.7 | 112.1 | 114.9 | 117.8 | 119.5 | 122.2 | 124 | 124.8
Shares (%)
Passenger Light Trucks | 16 | 16.1 | 16.8 | 16.7 | 16.5 | 16.6 | 16.4 | 16.6 | 16.7 | 17.2 | 17.4 | 17.6 | 17.7 | 18.2 | 18.6 | 19.5 | 21 | 21.1 | 21.2 | 21.6 | 22.5
Heavy Trucks | 18 | 17 | 16.6 | 17.3 | 17.4 | 18.2 | 17.7 | 17.8 | 18 | 17.8 | 17.9 | 18.7 | 18.6 | 18.4 | 18.8 | 17.9 | 16.7 | 17.1 | 17.3 | 17 | 19.2
Cars | 27.6 | 27.5 | 27.8 | 26.8 | 25.7 | 24.9 | 24.6 | 24.3 | 23.7 | 23.8 | 22.9 | 22.1 | 21.4 | 20.9 | 20.2 | 20.3 | 20.1 | 19 | 17.8 | 17.3 | 16.7
Medium Trucks | 6.9 | 8 | 7.6 | 8.7 | 9.3 | 8.5 | 9.8 | 9.7 | 10.3 | 11.1 | 12 | 11.7 | 11.5 | 11.8 | 11.7 | 11.3 | 10.9 | 10.9 | 11 | 10.7 | 11.4
Freight Light Trucks | 6.4 | 6.5 | 6.7 | 6.6 | 6.5 | 6.5 | 6.5 | 6.6 | 6.7 | 6.8 | 6.8 | 6.9 | 7 | 7.2 | 7.3 | 7.7 | 8.2 | 8.3 | 8.3 | 8.5 | 8.8
Passenger Air | 10.2 | 9.4 | 9.3 | 9 | 9.7 | 10.1 | 10.1 | 9.9 | 9.4 | 8.5 | 8.5 | 8.7 | 9.8 | 10 | 9.9 | 10.2 | 10.5 | 11 | 11.8 | 11.8 | 6.6
Off-Road | 3.6 | 4 | 4.1 | 4 | 4 | 4 | 4.1 | 4 | 4.1 | 4.1 | 4 | 4.1 | 4.1 | 4.1 | 4.2 | 4.4 | 4.5 | 4.4 | 4.3 | 4.3 | 5.3
Freight Rail | 3.6 | 3.6 | 3.2 | 3.2 | 3.1 | 3.3 | 3.5 | 3.6 | 3.8 | 3.2 | 3.1 | 3.5 | 3.6 | 3.4 | 3.5 | 3.4 | 3.1 | 3.4 | 3.4 | 3.3 | 3.8
Marine | 4.8 | 5.2 | 4.9 | 4.8 | 5.1 | 5.2 | 4.6 | 4.9 | 4.8 | 4.7 | 4.7 | 3.8 | 3.6 | 3.3 | 3 | 2.8 | 2.5 | 2.6 | 2.6 | 2.9 | 3.1
Urban Transit | 1.3 | 1.2 | 1.5 | 1.5 | 1.4 | 1.4 | 1.2 | 1.3 | 1.4 | 1.4 | 1.5 | 1.6 | 1.4 | 1.6 | 1.5 | 1.5 | 1.3 | 1.4 | 1.4 | 1.4 | 1.3
School Buses | 0.6 | 0.6 | 0.6 | 0.7 | 0.5 | 0.5 | 0.6 | 0.5 | 0.6 | 0.6 | 0.6 | 0.6 | 0.5 | 0.5 | 0.5 | 0.5 | 0.5 | 0.3 | 0.4 | 0.4 | 0.5
Freight Air | 0.4 | 0.3 | 0.3 | 0.3 | 0.3 | 0.3 | 0.3 | 0.2 | 0.2 | 0.2 | 0.2 | 0.2 | 0.2 | 0.2 | 0.2 | 0.2 | 0.2 | 0.3 | 0.3 | 0.3 | 0.4
Motorcycles | 0.1 | 0.1 | 0.1 | 0.1 | 0.1 | 0.1 | 0.1 | 0.1 | 0.1 | 0.2 | 0.2 | 0.2 | 0.2 | 0.2 | 0.2 | 0.2 | 0.2 | 0.2 | 0.2 | 0.2 | 0.2
Inter-City Buses | 0.3 | 0.3 | 0.4 | 0.3 | 0.3 | 0.3 | 0.3 | 0.3 | 0.3 | 0.2 | 0.2 | 0.2 | 0.2 | 0.2 | 0.2 | 0.2 | 0.2 | 0.1 | 0.1 | 0.1 | 0.1
Passenger Rail | 0.1 | 0.1 | 0.1 | 0.1 | 0.1 | 0.1 | 0.1 | 0.1 | 0.1 | 0.1 | 0.1 | 0.1 | 0.1 | 0.1 | 0.1 | 0.1 | 0.1 | 0.1 | 0.1 | 0.1 | 0

## FixedCosts Calcs
[11 empty] | Existing tech. vintages |  |  |  |  | New technology vintages | [7 empty] | DQI |  |  |  |  | OEO2022 - LDV and MHDV EV charger fixed costs (M 2020 CAD/PJ)*
Technology | Region | Reference | Data Year | Original Currency Year | Original Currency | Conversion Factor | Currency Year | Currency | Unit | Period | 2000 | 2005 | 2010 | 2015 | 2020 | 2021 | 2025 | 2030 | 2035 | 2040 | 2045 | 2050 | Notes | Reliability | Representativeness | Temporal | Geographical | Technological | Charger type | 2020 | 2025 | 2030 | 2035 | 2040 | 2045 | 2050
T_LDV_CHRG | AB | DeCarolis, J. F., Jaramillo, P., Johnson, J. X., McCollum, D. L., Trutnevyte, E., Daniels, D. C., Akın-Olçum, G., Bergerson, J., Cho, S., Choi, J.-H., Craig, M. T., de Queiroz, A. R., Eshraghi, H., Galik, C. S., Gutowski, T. G., Haapala, K. R., Hodge, B.-M., Hoque, S., Jenkins, J. D., … Zhou, Y. (2020). Open Energy Outlook—Leveraging Open-Source Tools for Collaborative Macro-energy System Modeling Efforts. Joule, 4(12), 2523–2526. https://doi.org/10.1016/j.joule.2020.11.002 | 2022 | 2018 | USD | 1.3513 | 2020 | CAD | M$/PJ | 2021 | Existing tech. vintages 2010: 0.27027; Existing tech. vintages 2015: 0.27027; Existing tech. vintages 2020: 0.27027; New technology vintages 2021: 0.27027 | Obtained directly from OEO estimates, assuming 1% of capital costs as per Bourlag et al. 2020. | 3 | 1 | 1 | 3 | 1 | LDV - L2 home/public & DCFC | 0.27027 | 0.22973 | 0.18919 | 0.18919 | 0.18919 | 0.18919 | 0.18919
T_LDV_CHRG | AB | DeCarolis, J. F., Jaramillo, P., Johnson, J. X., McCollum, D. L., Trutnevyte, E., Daniels, D. C., Akın-Olçum, G., Bergerson, J., Cho, S., Choi, J.-H., Craig, M. T., de Queiroz, A. R., Eshraghi, H., Galik, C. S., Gutowski, T. G., Haapala, K. R., Hodge, B.-M., Hoque, S., Jenkins, J. D., … Zhou, Y. (2020). Open Energy Outlook—Leveraging Open-Source Tools for Collaborative Macro-energy System Modeling Efforts. Joule, 4(12), 2523–2526. https://doi.org/10.1016/j.joule.2020.11.002 | 2022 | 2018 | USD | 1.3513 | 2020 | CAD | M$/PJ | 2025 | Existing tech. vintages 2015: 0.27027; Existing tech. vintages 2020: 0.27027; New technology vintages 2021: 0.27027; New technology vintages 2025: 0.22973 | Obtained directly from OEO estimates, assuming 1% of capital costs as per Bourlag et al. 2020. | 3 | 1 | 1 | 3 | 1 | MHDV - DCFC (50, 150 and 250 kW) | 0.094594 | 0.094594 | 0.094594 | 0.094594 | 0.094594 | 0.094594 | 0.094594
T_LDV_CHRG | AB | DeCarolis, J. F., Jaramillo, P., Johnson, J. X., McCollum, D. L., Trutnevyte, E., Daniels, D. C., Akın-Olçum, G., Bergerson, J., Cho, S., Choi, J.-H., Craig, M. T., de Queiroz, A. R., Eshraghi, H., Galik, C. S., Gutowski, T. G., Haapala, K. R., Hodge, B.-M., Hoque, S., Jenkins, J. D., … Zhou, Y. (2020). Open Energy Outlook—Leveraging Open-Source Tools for Collaborative Macro-energy System Modeling Efforts. Joule, 4(12), 2523–2526. https://doi.org/10.1016/j.joule.2020.11.002 | 2022 | 2018 | USD | 1.3513 | 2020 | CAD | M$/PJ | 2030 | Existing tech. vintages 2020: 0.27027; New technology vintages 2021: 0.27027; New technology vintages 2025: 0.22973; New technology vintages 2030: 0.18919 | Obtained directly from OEO estimates, assuming 1% of capital costs as per Bourlag et al. 2020. | 3 | 1 | 1 | 3 | 1 | *1% of capital costs, as per Borlaug et al. 2020 and Borlaug et al. 2021.
T_LDV_CHRG | AB | DeCarolis, J. F., Jaramillo, P., Johnson, J. X., McCollum, D. L., Trutnevyte, E., Daniels, D. C., Akın-Olçum, G., Bergerson, J., Cho, S., Choi, J.-H., Craig, M. T., de Queiroz, A. R., Eshraghi, H., Galik, C. S., Gutowski, T. G., Haapala, K. R., Hodge, B.-M., Hoque, S., Jenkins, J. D., … Zhou, Y. (2020). Open Energy Outlook—Leveraging Open-Source Tools for Collaborative Macro-energy System Modeling Efforts. Joule, 4(12), 2523–2526. https://doi.org/10.1016/j.joule.2020.11.002 | 2022 | 2018 | USD | 1.3513 | 2020 | CAD | M$/PJ | 2035 | New technology vintages 2021: 0.27027; New technology vintages 2025: 0.22973; New technology vintages 2030: 0.18919; New technology vintages 2035: 0.18919 | Obtained directly from OEO estimates, assuming 1% of capital costs as per Bourlag et al. 2020. | 3 | 1 | 1 | 3 | 1
T_LDV_CHRG | AB | DeCarolis, J. F., Jaramillo, P., Johnson, J. X., McCollum, D. L., Trutnevyte, E., Daniels, D. C., Akın-Olçum, G., Bergerson, J., Cho, S., Choi, J.-H., Craig, M. T., de Queiroz, A. R., Eshraghi, H., Galik, C. S., Gutowski, T. G., Haapala, K. R., Hodge, B.-M., Hoque, S., Jenkins, J. D., … Zhou, Y. (2020). Open Energy Outlook—Leveraging Open-Source Tools for Collaborative Macro-energy System Modeling Efforts. Joule, 4(12), 2523–2526. https://doi.org/10.1016/j.joule.2020.11.002 | 2022 | 2018 | USD | 1.3513 | 2020 | CAD | M$/PJ | 2040 | New technology vintages 2030: 0.18919; New technology vintages 2035: 0.18919; New technology vintages 2040: 0.18919 | Obtained directly from OEO estimates, assuming 1% of capital costs as per Bourlag et al. 2020. | 3 | 1 | 1 | 3 | 1
T_LDV_CHRG | AB | DeCarolis, J. F., Jaramillo, P., Johnson, J. X., McCollum, D. L., Trutnevyte, E., Daniels, D. C., Akın-Olçum, G., Bergerson, J., Cho, S., Choi, J.-H., Craig, M. T., de Queiroz, A. R., Eshraghi, H., Galik, C. S., Gutowski, T. G., Haapala, K. R., Hodge, B.-M., Hoque, S., Jenkins, J. D., … Zhou, Y. (2020). Open Energy Outlook—Leveraging Open-Source Tools for Collaborative Macro-energy System Modeling Efforts. Joule, 4(12), 2523–2526. https://doi.org/10.1016/j.joule.2020.11.002 | 2022 | 2018 | USD | 1.3513 | 2020 | CAD | M$/PJ | 2045 | New technology vintages 2035: 0.18919; New technology vintages 2040: 0.18919; New technology vintages 2045: 0.18919 | Obtained directly from OEO estimates, assuming 1% of capital costs as per Bourlag et al. 2020. | 3 | 1 | 1 | 3 | 1
T_LDV_CHRG | AB | DeCarolis, J. F., Jaramillo, P., Johnson, J. X., McCollum, D. L., Trutnevyte, E., Daniels, D. C., Akın-Olçum, G., Bergerson, J., Cho, S., Choi, J.-H., Craig, M. T., de Queiroz, A. R., Eshraghi, H., Galik, C. S., Gutowski, T. G., Haapala, K. R., Hodge, B.-M., Hoque, S., Jenkins, J. D., … Zhou, Y. (2020). Open Energy Outlook—Leveraging Open-Source Tools for Collaborative Macro-energy System Modeling Efforts. Joule, 4(12), 2523–2526. https://doi.org/10.1016/j.joule.2020.11.002 | 2022 | 2018 | USD | 1.3513 | 2020 | CAD | M$/PJ | 2050 | New technology vintages 2040: 0.18919; New technology vintages 2045: 0.18919; New technology vintages 2050: 0.18919 | Obtained directly from OEO estimates, assuming 1% of capital costs as per Bourlag et al. 2020. | 3 | 1 | 1 | 3 | 1
T_MDV_CHRG | AB | DeCarolis, J. F., Jaramillo, P., Johnson, J. X., McCollum, D. L., Trutnevyte, E., Daniels, D. C., Akın-Olçum, G., Bergerson, J., Cho, S., Choi, J.-H., Craig, M. T., de Queiroz, A. R., Eshraghi, H., Galik, C. S., Gutowski, T. G., Haapala, K. R., Hodge, B.-M., Hoque, S., Jenkins, J. D., … Zhou, Y. (2020). Open Energy Outlook—Leveraging Open-Source Tools for Collaborative Macro-energy System Modeling Efforts. Joule, 4(12), 2523–2526. https://doi.org/10.1016/j.joule.2020.11.002 | 2022 | 2018 | USD | 1.3513 | 2020 | CAD | M$/PJ | 2021 | Existing tech. vintages 2010: 0.094594; Existing tech. vintages 2015: 0.094594; Existing tech. vintages 2020: 0.094594; New technology vintages 2021: 0.094594 | Obtained directly from OEO estimates, assuming 1% of capital costs as per Bourlag et al. 2021. | 3 | 1 | 1 | 3 | 1
T_MDV_CHRG | AB | DeCarolis, J. F., Jaramillo, P., Johnson, J. X., McCollum, D. L., Trutnevyte, E., Daniels, D. C., Akın-Olçum, G., Bergerson, J., Cho, S., Choi, J.-H., Craig, M. T., de Queiroz, A. R., Eshraghi, H., Galik, C. S., Gutowski, T. G., Haapala, K. R., Hodge, B.-M., Hoque, S., Jenkins, J. D., … Zhou, Y. (2020). Open Energy Outlook—Leveraging Open-Source Tools for Collaborative Macro-energy System Modeling Efforts. Joule, 4(12), 2523–2526. https://doi.org/10.1016/j.joule.2020.11.002 | 2022 | 2018 | USD | 1.3513 | 2020 | CAD | M$/PJ | 2025 | Existing tech. vintages 2015: 0.094594; Existing tech. vintages 2020: 0.094594; New technology vintages 2021: 0.094594; New technology vintages 2025: 0.094594 | Obtained directly from OEO estimates, assuming 1% of capital costs as per Bourlag et al. 2021. | 3 | 1 | 1 | 3 | 1
T_MDV_CHRG | AB | DeCarolis, J. F., Jaramillo, P., Johnson, J. X., McCollum, D. L., Trutnevyte, E., Daniels, D. C., Akın-Olçum, G., Bergerson, J., Cho, S., Choi, J.-H., Craig, M. T., de Queiroz, A. R., Eshraghi, H., Galik, C. S., Gutowski, T. G., Haapala, K. R., Hodge, B.-M., Hoque, S., Jenkins, J. D., … Zhou, Y. (2020). Open Energy Outlook—Leveraging Open-Source Tools for Collaborative Macro-energy System Modeling Efforts. Joule, 4(12), 2523–2526. https://doi.org/10.1016/j.joule.2020.11.002 | 2022 | 2018 | USD | 1.3513 | 2020 | CAD | M$/PJ | 2030 | Existing tech. vintages 2020: 0.094594; New technology vintages 2021: 0.094594; New technology vintages 2025: 0.094594; New technology vintages 2030: 0.094594 | Obtained directly from OEO estimates, assuming 1% of capital costs as per Bourlag et al. 2021. | 3 | 1 | 1 | 3 | 1
T_MDV_CHRG | AB | DeCarolis, J. F., Jaramillo, P., Johnson, J. X., McCollum, D. L., Trutnevyte, E., Daniels, D. C., Akın-Olçum, G., Bergerson, J., Cho, S., Choi, J.-H., Craig, M. T., de Queiroz, A. R., Eshraghi, H., Galik, C. S., Gutowski, T. G., Haapala, K. R., Hodge, B.-M., Hoque, S., Jenkins, J. D., … Zhou, Y. (2020). Open Energy Outlook—Leveraging Open-Source Tools for Collaborative Macro-energy System Modeling Efforts. Joule, 4(12), 2523–2526. https://doi.org/10.1016/j.joule.2020.11.002 | 2022 | 2018 | USD | 1.3513 | 2020 | CAD | M$/PJ | 2035 | New technology vintages 2021: 0.094594; New technology vintages 2025: 0.094594; New technology vintages 2030: 0.094594; New technology vintages 2035: 0.094594 | Obtained directly from OEO estimates, assuming 1% of capital costs as per Bourlag et al. 2021. | 3 | 1 | 1 | 3 | 1
T_MDV_CHRG | AB | DeCarolis, J. F., Jaramillo, P., Johnson, J. X., McCollum, D. L., Trutnevyte, E., Daniels, D. C., Akın-Olçum, G., Bergerson, J., Cho, S., Choi, J.-H., Craig, M. T., de Queiroz, A. R., Eshraghi, H., Galik, C. S., Gutowski, T. G., Haapala, K. R., Hodge, B.-M., Hoque, S., Jenkins, J. D., … Zhou, Y. (2020). Open Energy Outlook—Leveraging Open-Source Tools for Collaborative Macro-energy System Modeling Efforts. Joule, 4(12), 2523–2526. https://doi.org/10.1016/j.joule.2020.11.002 | 2022 | 2018 | USD | 1.3513 | 2020 | CAD | M$/PJ | 2040 | New technology vintages 2030: 0.094594; New technology vintages 2035: 0.094594; New technology vintages 2040: 0.094594 | Obtained directly from OEO estimates, assuming 1% of capital costs as per Bourlag et al. 2021. | 3 | 1 | 1 | 3 | 1
T_MDV_CHRG | AB | DeCarolis, J. F., Jaramillo, P., Johnson, J. X., McCollum, D. L., Trutnevyte, E., Daniels, D. C., Akın-Olçum, G., Bergerson, J., Cho, S., Choi, J.-H., Craig, M. T., de Queiroz, A. R., Eshraghi, H., Galik, C. S., Gutowski, T. G., Haapala, K. R., Hodge, B.-M., Hoque, S., Jenkins, J. D., … Zhou, Y. (2020). Open Energy Outlook—Leveraging Open-Source Tools for Collaborative Macro-energy System Modeling Efforts. Joule, 4(12), 2523–2526. https://doi.org/10.1016/j.joule.2020.11.002 | 2022 | 2018 | USD | 1.3513 | 2020 | CAD | M$/PJ | 2045 | New technology vintages 2035: 0.094594; New technology vintages 2040: 0.094594; New technology vintages 2045: 0.094594 | Obtained directly from OEO estimates, assuming 1% of capital costs as per Bourlag et al. 2021. | 3 | 1 | 1 | 3 | 1
T_MDV_CHRG | AB | DeCarolis, J. F., Jaramillo, P., Johnson, J. X., McCollum, D. L., Trutnevyte, E., Daniels, D. C., Akın-Olçum, G., Bergerson, J., Cho, S., Choi, J.-H., Craig, M. T., de Queiroz, A. R., Eshraghi, H., Galik, C. S., Gutowski, T. G., Haapala, K. R., Hodge, B.-M., Hoque, S., Jenkins, J. D., … Zhou, Y. (2020). Open Energy Outlook—Leveraging Open-Source Tools for Collaborative Macro-energy System Modeling Efforts. Joule, 4(12), 2523–2526. https://doi.org/10.1016/j.joule.2020.11.002 | 2022 | 2018 | USD | 1.3513 | 2020 | CAD | M$/PJ | 2050 | New technology vintages 2040: 0.094594; New technology vintages 2045: 0.094594; New technology vintages 2050: 0.094594 | Obtained directly from OEO estimates, assuming 1% of capital costs as per Bourlag et al. 2021. | 3 | 1 | 1 | 3 | 1
T_HDV_CHRG | AB | DeCarolis, J. F., Jaramillo, P., Johnson, J. X., McCollum, D. L., Trutnevyte, E., Daniels, D. C., Akın-Olçum, G., Bergerson, J., Cho, S., Choi, J.-H., Craig, M. T., de Queiroz, A. R., Eshraghi, H., Galik, C. S., Gutowski, T. G., Haapala, K. R., Hodge, B.-M., Hoque, S., Jenkins, J. D., … Zhou, Y. (2020). Open Energy Outlook—Leveraging Open-Source Tools for Collaborative Macro-energy System Modeling Efforts. Joule, 4(12), 2523–2526. https://doi.org/10.1016/j.joule.2020.11.002 | 2022 | 2018 | USD | 1.3513 | 2020 | CAD | M$/PJ | 2021 | Existing tech. vintages 2010: 0.094594; Existing tech. vintages 2015: 0.094594; Existing tech. vintages 2020: 0.094594; New technology vintages 2021: 0.094594 | Obtained directly from OEO estimates, assuming 1% of capital costs as per Bourlag et al. 2021. | 3 | 1 | 1 | 3 | 1
T_HDV_CHRG | AB | DeCarolis, J. F., Jaramillo, P., Johnson, J. X., McCollum, D. L., Trutnevyte, E., Daniels, D. C., Akın-Olçum, G., Bergerson, J., Cho, S., Choi, J.-H., Craig, M. T., de Queiroz, A. R., Eshraghi, H., Galik, C. S., Gutowski, T. G., Haapala, K. R., Hodge, B.-M., Hoque, S., Jenkins, J. D., … Zhou, Y. (2020). Open Energy Outlook—Leveraging Open-Source Tools for Collaborative Macro-energy System Modeling Efforts. Joule, 4(12), 2523–2526. https://doi.org/10.1016/j.joule.2020.11.002 | 2022 | 2018 | USD | 1.3513 | 2020 | CAD | M$/PJ | 2025 | Existing tech. vintages 2015: 0.094594; Existing tech. vintages 2020: 0.094594; New technology vintages 2021: 0.094594; New technology vintages 2025: 0.094594 | Obtained directly from OEO estimates, assuming 1% of capital costs as per Bourlag et al. 2021. | 3 | 1 | 1 | 3 | 1
T_HDV_CHRG | AB | DeCarolis, J. F., Jaramillo, P., Johnson, J. X., McCollum, D. L., Trutnevyte, E., Daniels, D. C., Akın-Olçum, G., Bergerson, J., Cho, S., Choi, J.-H., Craig, M. T., de Queiroz, A. R., Eshraghi, H., Galik, C. S., Gutowski, T. G., Haapala, K. R., Hodge, B.-M., Hoque, S., Jenkins, J. D., … Zhou, Y. (2020). Open Energy Outlook—Leveraging Open-Source Tools for Collaborative Macro-energy System Modeling Efforts. Joule, 4(12), 2523–2526. https://doi.org/10.1016/j.joule.2020.11.002 | 2022 | 2018 | USD | 1.3513 | 2020 | CAD | M$/PJ | 2030 | Existing tech. vintages 2020: 0.094594; New technology vintages 2021: 0.094594; New technology vintages 2025: 0.094594; New technology vintages 2030: 0.094594 | Obtained directly from OEO estimates, assuming 1% of capital costs as per Bourlag et al. 2021. | 3 | 1 | 1 | 3 | 1
T_HDV_CHRG | AB | DeCarolis, J. F., Jaramillo, P., Johnson, J. X., McCollum, D. L., Trutnevyte, E., Daniels, D. C., Akın-Olçum, G., Bergerson, J., Cho, S., Choi, J.-H., Craig, M. T., de Queiroz, A. R., Eshraghi, H., Galik, C. S., Gutowski, T. G., Haapala, K. R., Hodge, B.-M., Hoque, S., Jenkins, J. D., … Zhou, Y. (2020). Open Energy Outlook—Leveraging Open-Source Tools for Collaborative Macro-energy System Modeling Efforts. Joule, 4(12), 2523–2526. https://doi.org/10.1016/j.joule.2020.11.002 | 2022 | 2018 | USD | 1.3513 | 2020 | CAD | M$/PJ | 2035 | New technology vintages 2021: 0.094594; New technology vintages 2025: 0.094594; New technology vintages 2030: 0.094594; New technology vintages 2035: 0.094594 | Obtained directly from OEO estimates, assuming 1% of capital costs as per Bourlag et al. 2021. | 3 | 1 | 1 | 3 | 1
T_HDV_CHRG | AB | DeCarolis, J. F., Jaramillo, P., Johnson, J. X., McCollum, D. L., Trutnevyte, E., Daniels, D. C., Akın-Olçum, G., Bergerson, J., Cho, S., Choi, J.-H., Craig, M. T., de Queiroz, A. R., Eshraghi, H., Galik, C. S., Gutowski, T. G., Haapala, K. R., Hodge, B.-M., Hoque, S., Jenkins, J. D., … Zhou, Y. (2020). Open Energy Outlook—Leveraging Open-Source Tools for Collaborative Macro-energy System Modeling Efforts. Joule, 4(12), 2523–2526. https://doi.org/10.1016/j.joule.2020.11.002 | 2022 | 2018 | USD | 1.3513 | 2020 | CAD | M$/PJ | 2040 | New technology vintages 2030: 0.094594; New technology vintages 2035: 0.094594; New technology vintages 2040: 0.094594 | Obtained directly from OEO estimates, assuming 1% of capital costs as per Bourlag et al. 2021. | 3 | 1 | 1 | 3 | 1
T_HDV_CHRG | AB | DeCarolis, J. F., Jaramillo, P., Johnson, J. X., McCollum, D. L., Trutnevyte, E., Daniels, D. C., Akın-Olçum, G., Bergerson, J., Cho, S., Choi, J.-H., Craig, M. T., de Queiroz, A. R., Eshraghi, H., Galik, C. S., Gutowski, T. G., Haapala, K. R., Hodge, B.-M., Hoque, S., Jenkins, J. D., … Zhou, Y. (2020). Open Energy Outlook—Leveraging Open-Source Tools for Collaborative Macro-energy System Modeling Efforts. Joule, 4(12), 2523–2526. https://doi.org/10.1016/j.joule.2020.11.002 | 2022 | 2018 | USD | 1.3513 | 2020 | CAD | M$/PJ | 2045 | New technology vintages 2035: 0.094594; New technology vintages 2040: 0.094594; New technology vintages 2045: 0.094594 | Obtained directly from OEO estimates, assuming 1% of capital costs as per Bourlag et al. 2021. | 3 | 1 | 1 | 3 | 1
T_HDV_CHRG | AB | DeCarolis, J. F., Jaramillo, P., Johnson, J. X., McCollum, D. L., Trutnevyte, E., Daniels, D. C., Akın-Olçum, G., Bergerson, J., Cho, S., Choi, J.-H., Craig, M. T., de Queiroz, A. R., Eshraghi, H., Galik, C. S., Gutowski, T. G., Haapala, K. R., Hodge, B.-M., Hoque, S., Jenkins, J. D., … Zhou, Y. (2020). Open Energy Outlook—Leveraging Open-Source Tools for Collaborative Macro-energy System Modeling Efforts. Joule, 4(12), 2523–2526. https://doi.org/10.1016/j.joule.2020.11.002 | 2022 | 2018 | USD | 1.3513 | 2020 | CAD | M$/PJ | 2050 | New technology vintages 2040: 0.094594; New technology vintages 2045: 0.094594; New technology vintages 2050: 0.094594 | Obtained directly from OEO estimates, assuming 1% of capital costs as per Bourlag et al. 2021. | 3 | 1 | 1 | 3 | 1
H2_COMP_100_700 | AB | DeCarolis, J. F., Jaramillo, P., Johnson, J. X., McCollum, D. L., Trutnevyte, E., Daniels, D. C., Akın-Olçum, G., Bergerson, J., Cho, S., Choi, J.-H., Craig, M. T., de Queiroz, A. R., Eshraghi, H., Galik, C. S., Gutowski, T. G., Haapala, K. R., Hodge, B.-M., Hoque, S., Jenkins, J. D., … Zhou, Y. (2020). Open Energy Outlook—Leveraging Open-Source Tools for Collaborative Macro-energy System Modeling Efforts. Joule, 4(12), 2523–2526. https://doi.org/10.1016/j.joule.2020.11.002 | 2022 | 2018 | USD | 1.3513 | 2020 | CAD | M$/PJ | 2021 | New technology vintages 2021: 7.4189 | Obtained from the Open Energy Outlook 2022; costs derived from the IEA Future of Hydrogen 2019 report, Annex table: distribution | 3 | 1 | 1 | 3 | 1
H2_COMP_100_700 | AB | DeCarolis, J. F., Jaramillo, P., Johnson, J. X., McCollum, D. L., Trutnevyte, E., Daniels, D. C., Akın-Olçum, G., Bergerson, J., Cho, S., Choi, J.-H., Craig, M. T., de Queiroz, A. R., Eshraghi, H., Galik, C. S., Gutowski, T. G., Haapala, K. R., Hodge, B.-M., Hoque, S., Jenkins, J. D., … Zhou, Y. (2020). Open Energy Outlook—Leveraging Open-Source Tools for Collaborative Macro-energy System Modeling Efforts. Joule, 4(12), 2523–2526. https://doi.org/10.1016/j.joule.2020.11.002 | 2022 | 2018 | USD | 1.3513 | 2020 | CAD | M$/PJ | 2025 | New technology vintages 2021: 7.4189; New technology vintages 2025: 7.4189 | Obtained from the Open Energy Outlook 2022; costs derived from the IEA Future of Hydrogen 2019 report, Annex table: distribution | 3 | 1 | 1 | 3 | 1
H2_COMP_100_700 | AB | DeCarolis, J. F., Jaramillo, P., Johnson, J. X., McCollum, D. L., Trutnevyte, E., Daniels, D. C., Akın-Olçum, G., Bergerson, J., Cho, S., Choi, J.-H., Craig, M. T., de Queiroz, A. R., Eshraghi, H., Galik, C. S., Gutowski, T. G., Haapala, K. R., Hodge, B.-M., Hoque, S., Jenkins, J. D., … Zhou, Y. (2020). Open Energy Outlook—Leveraging Open-Source Tools for Collaborative Macro-energy System Modeling Efforts. Joule, 4(12), 2523–2526. https://doi.org/10.1016/j.joule.2020.11.002 | 2022 | 2018 | USD | 1.3513 | 2020 | CAD | M$/PJ | 2030 | New technology vintages 2021: 7.4189; New technology vintages 2025: 7.4189; New technology vintages 2030: 7.4189 | Obtained from the Open Energy Outlook 2022; costs derived from the IEA Future of Hydrogen 2019 report, Annex table: distribution | 3 | 1 | 1 | 3 | 1
H2_COMP_100_700 | AB | DeCarolis, J. F., Jaramillo, P., Johnson, J. X., McCollum, D. L., Trutnevyte, E., Daniels, D. C., Akın-Olçum, G., Bergerson, J., Cho, S., Choi, J.-H., Craig, M. T., de Queiroz, A. R., Eshraghi, H., Galik, C. S., Gutowski, T. G., Haapala, K. R., Hodge, B.-M., Hoque, S., Jenkins, J. D., … Zhou, Y. (2020). Open Energy Outlook—Leveraging Open-Source Tools for Collaborative Macro-energy System Modeling Efforts. Joule, 4(12), 2523–2526. https://doi.org/10.1016/j.joule.2020.11.002 | 2022 | 2018 | USD | 1.3513 | 2020 | CAD | M$/PJ | 2035 | New technology vintages 2021: 7.4189; New technology vintages 2025: 7.4189; New technology vintages 2030: 7.4189; New technology vintages 2035: 7.4189 | Obtained from the Open Energy Outlook 2022; costs derived from the IEA Future of Hydrogen 2019 report, Annex table: distribution | 3 | 1 | 1 | 3 | 1
H2_COMP_100_700 | AB | DeCarolis, J. F., Jaramillo, P., Johnson, J. X., McCollum, D. L., Trutnevyte, E., Daniels, D. C., Akın-Olçum, G., Bergerson, J., Cho, S., Choi, J.-H., Craig, M. T., de Queiroz, A. R., Eshraghi, H., Galik, C. S., Gutowski, T. G., Haapala, K. R., Hodge, B.-M., Hoque, S., Jenkins, J. D., … Zhou, Y. (2020). Open Energy Outlook—Leveraging Open-Source Tools for Collaborative Macro-energy System Modeling Efforts. Joule, 4(12), 2523–2526. https://doi.org/10.1016/j.joule.2020.11.002 | 2022 | 2018 | USD | 1.3513 | 2020 | CAD | M$/PJ | 2040 | New technology vintages 2030: 7.4189; New technology vintages 2035: 7.4189; New technology vintages 2040: 7.4189 | Obtained from the Open Energy Outlook 2022; costs derived from the IEA Future of Hydrogen 2019 report, Annex table: distribution | 3 | 1 | 1 | 3 | 1
H2_COMP_100_700 | AB | DeCarolis, J. F., Jaramillo, P., Johnson, J. X., McCollum, D. L., Trutnevyte, E., Daniels, D. C., Akın-Olçum, G., Bergerson, J., Cho, S., Choi, J.-H., Craig, M. T., de Queiroz, A. R., Eshraghi, H., Galik, C. S., Gutowski, T. G., Haapala, K. R., Hodge, B.-M., Hoque, S., Jenkins, J. D., … Zhou, Y. (2020). Open Energy Outlook—Leveraging Open-Source Tools for Collaborative Macro-energy System Modeling Efforts. Joule, 4(12), 2523–2526. https://doi.org/10.1016/j.joule.2020.11.002 | 2022 | 2018 | USD | 1.3513 | 2020 | CAD | M$/PJ | 2045 | New technology vintages 2035: 7.4189; New technology vintages 2040: 7.4189; New technology vintages 2045: 7.4189 | Obtained from the Open Energy Outlook 2022; costs derived from the IEA Future of Hydrogen 2019 report, Annex table: distribution | 3 | 1 | 1 | 3 | 1
H2_COMP_100_700 | AB | DeCarolis, J. F., Jaramillo, P., Johnson, J. X., McCollum, D. L., Trutnevyte, E., Daniels, D. C., Akın-Olçum, G., Bergerson, J., Cho, S., Choi, J.-H., Craig, M. T., de Queiroz, A. R., Eshraghi, H., Galik, C. S., Gutowski, T. G., Haapala, K. R., Hodge, B.-M., Hoque, S., Jenkins, J. D., … Zhou, Y. (2020). Open Energy Outlook—Leveraging Open-Source Tools for Collaborative Macro-energy System Modeling Efforts. Joule, 4(12), 2523–2526. https://doi.org/10.1016/j.joule.2020.11.002 | 2022 | 2018 | USD | 1.3513 | 2020 | CAD | M$/PJ | 2050 | New technology vintages 2040: 7.4189; New technology vintages 2045: 7.4189; New technology vintages 2050: 7.4189 | Obtained from the Open Energy Outlook 2022; costs derived from the IEA Future of Hydrogen 2019 report, Annex table: distribution | 3 | 1 | 1 | 3 | 1
T_H2_LDV_REFUEL | AB | DeCarolis, J. F., Jaramillo, P., Johnson, J. X., McCollum, D. L., Trutnevyte, E., Daniels, D. C., Akın-Olçum, G., Bergerson, J., Cho, S., Choi, J.-H., Craig, M. T., de Queiroz, A. R., Eshraghi, H., Galik, C. S., Gutowski, T. G., Haapala, K. R., Hodge, B.-M., Hoque, S., Jenkins, J. D., … Zhou, Y. (2020). Open Energy Outlook—Leveraging Open-Source Tools for Collaborative Macro-energy System Modeling Efforts. Joule, 4(12), 2523–2526. https://doi.org/10.1016/j.joule.2020.11.002 | 2022 | 2018 | USD | 1.3513 | 2020 | CAD | M$/PJ | 2021 | New technology vintages 2021: 2.7703 | Obtained from the Open Energy Outlook 2022; costs derived from the IEA Future of Hydrogen 2019 report, Annex table: distribution | 3 | 1 | 1 | 3 | 1
T_H2_LDV_REFUEL | AB | DeCarolis, J. F., Jaramillo, P., Johnson, J. X., McCollum, D. L., Trutnevyte, E., Daniels, D. C., Akın-Olçum, G., Bergerson, J., Cho, S., Choi, J.-H., Craig, M. T., de Queiroz, A. R., Eshraghi, H., Galik, C. S., Gutowski, T. G., Haapala, K. R., Hodge, B.-M., Hoque, S., Jenkins, J. D., … Zhou, Y. (2020). Open Energy Outlook—Leveraging Open-Source Tools for Collaborative Macro-energy System Modeling Efforts. Joule, 4(12), 2523–2526. https://doi.org/10.1016/j.joule.2020.11.002 | 2022 | 2018 | USD | 1.3513 | 2020 | CAD | M$/PJ | 2025 | New technology vintages 2021: 2.7703; New technology vintages 2025: 2.7703 | Obtained from the Open Energy Outlook 2022; costs derived from the IEA Future of Hydrogen 2019 report, Annex table: distribution | 3 | 1 | 1 | 3 | 1
T_H2_LDV_REFUEL | AB | DeCarolis, J. F., Jaramillo, P., Johnson, J. X., McCollum, D. L., Trutnevyte, E., Daniels, D. C., Akın-Olçum, G., Bergerson, J., Cho, S., Choi, J.-H., Craig, M. T., de Queiroz, A. R., Eshraghi, H., Galik, C. S., Gutowski, T. G., Haapala, K. R., Hodge, B.-M., Hoque, S., Jenkins, J. D., … Zhou, Y. (2020). Open Energy Outlook—Leveraging Open-Source Tools for Collaborative Macro-energy System Modeling Efforts. Joule, 4(12), 2523–2526. https://doi.org/10.1016/j.joule.2020.11.002 | 2022 | 2018 | USD | 1.3513 | 2020 | CAD | M$/PJ | 2030 | New technology vintages 2021: 2.7703; New technology vintages 2025: 2.7703; New technology vintages 2030: 2.7703 | Obtained from the Open Energy Outlook 2022; costs derived from the IEA Future of Hydrogen 2019 report, Annex table: distribution | 3 | 1 | 1 | 3 | 1
T_H2_LDV_REFUEL | AB | DeCarolis, J. F., Jaramillo, P., Johnson, J. X., McCollum, D. L., Trutnevyte, E., Daniels, D. C., Akın-Olçum, G., Bergerson, J., Cho, S., Choi, J.-H., Craig, M. T., de Queiroz, A. R., Eshraghi, H., Galik, C. S., Gutowski, T. G., Haapala, K. R., Hodge, B.-M., Hoque, S., Jenkins, J. D., … Zhou, Y. (2020). Open Energy Outlook—Leveraging Open-Source Tools for Collaborative Macro-energy System Modeling Efforts. Joule, 4(12), 2523–2526. https://doi.org/10.1016/j.joule.2020.11.002 | 2022 | 2018 | USD | 1.3513 | 2020 | CAD | M$/PJ | 2035 | New technology vintages 2021: 2.7703; New technology vintages 2025: 2.7703; New technology vintages 2030: 2.7703; New technology vintages 2035: 2.7703 | Obtained from the Open Energy Outlook 2022; costs derived from the IEA Future of Hydrogen 2019 report, Annex table: distribution | 3 | 1 | 1 | 3 | 1
T_H2_LDV_REFUEL | AB | DeCarolis, J. F., Jaramillo, P., Johnson, J. X., McCollum, D. L., Trutnevyte, E., Daniels, D. C., Akın-Olçum, G., Bergerson, J., Cho, S., Choi, J.-H., Craig, M. T., de Queiroz, A. R., Eshraghi, H., Galik, C. S., Gutowski, T. G., Haapala, K. R., Hodge, B.-M., Hoque, S., Jenkins, J. D., … Zhou, Y. (2020). Open Energy Outlook—Leveraging Open-Source Tools for Collaborative Macro-energy System Modeling Efforts. Joule, 4(12), 2523–2526. https://doi.org/10.1016/j.joule.2020.11.002 | 2022 | 2018 | USD | 1.3513 | 2020 | CAD | M$/PJ | 2040 | New technology vintages 2030: 2.7703; New technology vintages 2035: 2.7703; New technology vintages 2040: 2.7703 | Obtained from the Open Energy Outlook 2022; costs derived from the IEA Future of Hydrogen 2019 report, Annex table: distribution | 3 | 1 | 1 | 3 | 1
T_H2_LDV_REFUEL | AB | DeCarolis, J. F., Jaramillo, P., Johnson, J. X., McCollum, D. L., Trutnevyte, E., Daniels, D. C., Akın-Olçum, G., Bergerson, J., Cho, S., Choi, J.-H., Craig, M. T., de Queiroz, A. R., Eshraghi, H., Galik, C. S., Gutowski, T. G., Haapala, K. R., Hodge, B.-M., Hoque, S., Jenkins, J. D., … Zhou, Y. (2020). Open Energy Outlook—Leveraging Open-Source Tools for Collaborative Macro-energy System Modeling Efforts. Joule, 4(12), 2523–2526. https://doi.org/10.1016/j.joule.2020.11.002 | 2022 | 2018 | USD | 1.3513 | 2020 | CAD | M$/PJ | 2045 | New technology vintages 2035: 2.7703; New technology vintages 2040: 2.7703; New technology vintages 2045: 2.7703 | Obtained from the Open Energy Outlook 2022; costs derived from the IEA Future of Hydrogen 2019 report, Annex table: distribution | 3 | 1 | 1 | 3 | 1
T_H2_LDV_REFUEL | AB | DeCarolis, J. F., Jaramillo, P., Johnson, J. X., McCollum, D. L., Trutnevyte, E., Daniels, D. C., Akın-Olçum, G., Bergerson, J., Cho, S., Choi, J.-H., Craig, M. T., de Queiroz, A. R., Eshraghi, H., Galik, C. S., Gutowski, T. G., Haapala, K. R., Hodge, B.-M., Hoque, S., Jenkins, J. D., … Zhou, Y. (2020). Open Energy Outlook—Leveraging Open-Source Tools for Collaborative Macro-energy System Modeling Efforts. Joule, 4(12), 2523–2526. https://doi.org/10.1016/j.joule.2020.11.002 | 2022 | 2018 | USD | 1.3513 | 2020 | CAD | M$/PJ | 2050 | New technology vintages 2040: 2.7703; New technology vintages 2045: 2.7703; New technology vintages 2050: 2.7703 | Obtained from the Open Energy Outlook 2022; costs derived from the IEA Future of Hydrogen 2019 report, Annex table: distribution | 3 | 1 | 1 | 3 | 1
T_H2_MDV_REFUEL | AB | DeCarolis, J. F., Jaramillo, P., Johnson, J. X., McCollum, D. L., Trutnevyte, E., Daniels, D. C., Akın-Olçum, G., Bergerson, J., Cho, S., Choi, J.-H., Craig, M. T., de Queiroz, A. R., Eshraghi, H., Galik, C. S., Gutowski, T. G., Haapala, K. R., Hodge, B.-M., Hoque, S., Jenkins, J. D., … Zhou, Y. (2020). Open Energy Outlook—Leveraging Open-Source Tools for Collaborative Macro-energy System Modeling Efforts. Joule, 4(12), 2523–2526. https://doi.org/10.1016/j.joule.2020.11.002 | 2022 | 2018 | USD | 1.3513 | 2020 | CAD | M$/PJ | 2021 | New technology vintages 2021: 2.4865 | Obtained from the Open Energy Outlook 2022; costs derived from the IEA Future of Hydrogen 2019 report, Annex table: distribution. Assumed the same costs as HDV stations. | 3 | 1 | 1 | 3 | 1
T_H2_MDV_REFUEL | AB | DeCarolis, J. F., Jaramillo, P., Johnson, J. X., McCollum, D. L., Trutnevyte, E., Daniels, D. C., Akın-Olçum, G., Bergerson, J., Cho, S., Choi, J.-H., Craig, M. T., de Queiroz, A. R., Eshraghi, H., Galik, C. S., Gutowski, T. G., Haapala, K. R., Hodge, B.-M., Hoque, S., Jenkins, J. D., … Zhou, Y. (2020). Open Energy Outlook—Leveraging Open-Source Tools for Collaborative Macro-energy System Modeling Efforts. Joule, 4(12), 2523–2526. https://doi.org/10.1016/j.joule.2020.11.002 | 2022 | 2018 | USD | 1.3513 | 2020 | CAD | M$/PJ | 2025 | New technology vintages 2021: 2.4865; New technology vintages 2025: 2.4865 | Obtained from the Open Energy Outlook 2022; costs derived from the IEA Future of Hydrogen 2019 report, Annex table: distribution. Assumed the same costs as HDV stations. | 3 | 1 | 1 | 3 | 1
T_H2_MDV_REFUEL | AB | DeCarolis, J. F., Jaramillo, P., Johnson, J. X., McCollum, D. L., Trutnevyte, E., Daniels, D. C., Akın-Olçum, G., Bergerson, J., Cho, S., Choi, J.-H., Craig, M. T., de Queiroz, A. R., Eshraghi, H., Galik, C. S., Gutowski, T. G., Haapala, K. R., Hodge, B.-M., Hoque, S., Jenkins, J. D., … Zhou, Y. (2020). Open Energy Outlook—Leveraging Open-Source Tools for Collaborative Macro-energy System Modeling Efforts. Joule, 4(12), 2523–2526. https://doi.org/10.1016/j.joule.2020.11.002 | 2022 | 2018 | USD | 1.3513 | 2020 | CAD | M$/PJ | 2030 | New technology vintages 2021: 2.4865; New technology vintages 2025: 2.4865; New technology vintages 2030: 2.4865 | Obtained from the Open Energy Outlook 2022; costs derived from the IEA Future of Hydrogen 2019 report, Annex table: distribution. Assumed the same costs as HDV stations. | 3 | 1 | 1 | 3 | 1
T_H2_MDV_REFUEL | AB | DeCarolis, J. F., Jaramillo, P., Johnson, J. X., McCollum, D. L., Trutnevyte, E., Daniels, D. C., Akın-Olçum, G., Bergerson, J., Cho, S., Choi, J.-H., Craig, M. T., de Queiroz, A. R., Eshraghi, H., Galik, C. S., Gutowski, T. G., Haapala, K. R., Hodge, B.-M., Hoque, S., Jenkins, J. D., … Zhou, Y. (2020). Open Energy Outlook—Leveraging Open-Source Tools for Collaborative Macro-energy System Modeling Efforts. Joule, 4(12), 2523–2526. https://doi.org/10.1016/j.joule.2020.11.002 | 2022 | 2018 | USD | 1.3513 | 2020 | CAD | M$/PJ | 2035 | New technology vintages 2021: 2.4865; New technology vintages 2025: 2.4865; New technology vintages 2030: 2.4865; New technology vintages 2035: 2.4865 | Obtained from the Open Energy Outlook 2022; costs derived from the IEA Future of Hydrogen 2019 report, Annex table: distribution. Assumed the same costs as HDV stations. | 3 | 1 | 1 | 3 | 1
T_H2_MDV_REFUEL | AB | DeCarolis, J. F., Jaramillo, P., Johnson, J. X., McCollum, D. L., Trutnevyte, E., Daniels, D. C., Akın-Olçum, G., Bergerson, J., Cho, S., Choi, J.-H., Craig, M. T., de Queiroz, A. R., Eshraghi, H., Galik, C. S., Gutowski, T. G., Haapala, K. R., Hodge, B.-M., Hoque, S., Jenkins, J. D., … Zhou, Y. (2020). Open Energy Outlook—Leveraging Open-Source Tools for Collaborative Macro-energy System Modeling Efforts. Joule, 4(12), 2523–2526. https://doi.org/10.1016/j.joule.2020.11.002 | 2022 | 2018 | USD | 1.3513 | 2020 | CAD | M$/PJ | 2040 | New technology vintages 2030: 2.4865; New technology vintages 2035: 2.4865; New technology vintages 2040: 2.4865 | Obtained from the Open Energy Outlook 2022; costs derived from the IEA Future of Hydrogen 2019 report, Annex table: distribution. Assumed the same costs as HDV stations. | 3 | 1 | 1 | 3 | 1
T_H2_MDV_REFUEL | AB | DeCarolis, J. F., Jaramillo, P., Johnson, J. X., McCollum, D. L., Trutnevyte, E., Daniels, D. C., Akın-Olçum, G., Bergerson, J., Cho, S., Choi, J.-H., Craig, M. T., de Queiroz, A. R., Eshraghi, H., Galik, C. S., Gutowski, T. G., Haapala, K. R., Hodge, B.-M., Hoque, S., Jenkins, J. D., … Zhou, Y. (2020). Open Energy Outlook—Leveraging Open-Source Tools for Collaborative Macro-energy System Modeling Efforts. Joule, 4(12), 2523–2526. https://doi.org/10.1016/j.joule.2020.11.002 | 2022 | 2018 | USD | 1.3513 | 2020 | CAD | M$/PJ | 2045 | New technology vintages 2035: 2.4865; New technology vintages 2040: 2.4865; New technology vintages 2045: 2.4865 | Obtained from the Open Energy Outlook 2022; costs derived from the IEA Future of Hydrogen 2019 report, Annex table: distribution. Assumed the same costs as HDV stations. | 3 | 1 | 1 | 3 | 1
T_H2_MDV_REFUEL | AB | DeCarolis, J. F., Jaramillo, P., Johnson, J. X., McCollum, D. L., Trutnevyte, E., Daniels, D. C., Akın-Olçum, G., Bergerson, J., Cho, S., Choi, J.-H., Craig, M. T., de Queiroz, A. R., Eshraghi, H., Galik, C. S., Gutowski, T. G., Haapala, K. R., Hodge, B.-M., Hoque, S., Jenkins, J. D., … Zhou, Y. (2020). Open Energy Outlook—Leveraging Open-Source Tools for Collaborative Macro-energy System Modeling Efforts. Joule, 4(12), 2523–2526. https://doi.org/10.1016/j.joule.2020.11.002 | 2022 | 2018 | USD | 1.3513 | 2020 | CAD | M$/PJ | 2050 | New technology vintages 2040: 2.4865; New technology vintages 2045: 2.4865; New technology vintages 2050: 2.4865 | Obtained from the Open Energy Outlook 2022; costs derived from the IEA Future of Hydrogen 2019 report, Annex table: distribution. Assumed the same costs as HDV stations. | 3 | 1 | 1 | 3 | 1
T_H2_HDV_REFUEL | AB | DeCarolis, J. F., Jaramillo, P., Johnson, J. X., McCollum, D. L., Trutnevyte, E., Daniels, D. C., Akın-Olçum, G., Bergerson, J., Cho, S., Choi, J.-H., Craig, M. T., de Queiroz, A. R., Eshraghi, H., Galik, C. S., Gutowski, T. G., Haapala, K. R., Hodge, B.-M., Hoque, S., Jenkins, J. D., … Zhou, Y. (2020). Open Energy Outlook—Leveraging Open-Source Tools for Collaborative Macro-energy System Modeling Efforts. Joule, 4(12), 2523–2526. https://doi.org/10.1016/j.joule.2020.11.002 | 2022 | 2018 | USD | 1.3513 | 2020 | CAD | M$/PJ | 2021 | New technology vintages 2021: 2.4865 | Obtained from the Open Energy Outlook 2022; costs derived from the IEA Future of Hydrogen 2019 report, Annex table: distribution | 3 | 1 | 1 | 3 | 1
T_H2_HDV_REFUEL | AB | DeCarolis, J. F., Jaramillo, P., Johnson, J. X., McCollum, D. L., Trutnevyte, E., Daniels, D. C., Akın-Olçum, G., Bergerson, J., Cho, S., Choi, J.-H., Craig, M. T., de Queiroz, A. R., Eshraghi, H., Galik, C. S., Gutowski, T. G., Haapala, K. R., Hodge, B.-M., Hoque, S., Jenkins, J. D., … Zhou, Y. (2020). Open Energy Outlook—Leveraging Open-Source Tools for Collaborative Macro-energy System Modeling Efforts. Joule, 4(12), 2523–2526. https://doi.org/10.1016/j.joule.2020.11.002 | 2022 | 2018 | USD | 1.3513 | 2020 | CAD | M$/PJ | 2025 | New technology vintages 2021: 2.4865; New technology vintages 2025: 2.4865 | Obtained from the Open Energy Outlook 2022; costs derived from the IEA Future of Hydrogen 2019 report, Annex table: distribution | 3 | 1 | 1 | 3 | 1
T_H2_HDV_REFUEL | AB | DeCarolis, J. F., Jaramillo, P., Johnson, J. X., McCollum, D. L., Trutnevyte, E., Daniels, D. C., Akın-Olçum, G., Bergerson, J., Cho, S., Choi, J.-H., Craig, M. T., de Queiroz, A. R., Eshraghi, H., Galik, C. S., Gutowski, T. G., Haapala, K. R., Hodge, B.-M., Hoque, S., Jenkins, J. D., … Zhou, Y. (2020). Open Energy Outlook—Leveraging Open-Source Tools for Collaborative Macro-energy System Modeling Efforts. Joule, 4(12), 2523–2526. https://doi.org/10.1016/j.joule.2020.11.002 | 2022 | 2018 | USD | 1.3513 | 2020 | CAD | M$/PJ | 2030 | New technology vintages 2021: 2.4865; New technology vintages 2025: 2.4865; New technology vintages 2030: 2.4865 | Obtained from the Open Energy Outlook 2022; costs derived from the IEA Future of Hydrogen 2019 report, Annex table: distribution | 3 | 1 | 1 | 3 | 1
T_H2_HDV_REFUEL | AB | DeCarolis, J. F., Jaramillo, P., Johnson, J. X., McCollum, D. L., Trutnevyte, E., Daniels, D. C., Akın-Olçum, G., Bergerson, J., Cho, S., Choi, J.-H., Craig, M. T., de Queiroz, A. R., Eshraghi, H., Galik, C. S., Gutowski, T. G., Haapala, K. R., Hodge, B.-M., Hoque, S., Jenkins, J. D., … Zhou, Y. (2020). Open Energy Outlook—Leveraging Open-Source Tools for Collaborative Macro-energy System Modeling Efforts. Joule, 4(12), 2523–2526. https://doi.org/10.1016/j.joule.2020.11.002 | 2022 | 2018 | USD | 1.3513 | 2020 | CAD | M$/PJ | 2035 | New technology vintages 2021: 2.4865; New technology vintages 2025: 2.4865; New technology vintages 2030: 2.4865; New technology vintages 2035: 2.4865 | Obtained from the Open Energy Outlook 2022; costs derived from the IEA Future of Hydrogen 2019 report, Annex table: distribution | 3 | 1 | 1 | 3 | 1
T_H2_HDV_REFUEL | AB | DeCarolis, J. F., Jaramillo, P., Johnson, J. X., McCollum, D. L., Trutnevyte, E., Daniels, D. C., Akın-Olçum, G., Bergerson, J., Cho, S., Choi, J.-H., Craig, M. T., de Queiroz, A. R., Eshraghi, H., Galik, C. S., Gutowski, T. G., Haapala, K. R., Hodge, B.-M., Hoque, S., Jenkins, J. D., … Zhou, Y. (2020). Open Energy Outlook—Leveraging Open-Source Tools for Collaborative Macro-energy System Modeling Efforts. Joule, 4(12), 2523–2526. https://doi.org/10.1016/j.joule.2020.11.002 | 2022 | 2018 | USD | 1.3513 | 2020 | CAD | M$/PJ | 2040 | New technology vintages 2030: 2.4865; New technology vintages 2035: 2.4865; New technology vintages 2040: 2.4865 | Obtained from the Open Energy Outlook 2022; costs derived from the IEA Future of Hydrogen 2019 report, Annex table: distribution | 3 | 1 | 1 | 3 | 1
T_H2_HDV_REFUEL | AB | DeCarolis, J. F., Jaramillo, P., Johnson, J. X., McCollum, D. L., Trutnevyte, E., Daniels, D. C., Akın-Olçum, G., Bergerson, J., Cho, S., Choi, J.-H., Craig, M. T., de Queiroz, A. R., Eshraghi, H., Galik, C. S., Gutowski, T. G., Haapala, K. R., Hodge, B.-M., Hoque, S., Jenkins, J. D., … Zhou, Y. (2020). Open Energy Outlook—Leveraging Open-Source Tools for Collaborative Macro-energy System Modeling Efforts. Joule, 4(12), 2523–2526. https://doi.org/10.1016/j.joule.2020.11.002 | 2022 | 2018 | USD | 1.3513 | 2020 | CAD | M$/PJ | 2045 | New technology vintages 2035: 2.4865; New technology vintages 2040: 2.4865; New technology vintages 2045: 2.4865 | Obtained from the Open Energy Outlook 2022; costs derived from the IEA Future of Hydrogen 2019 report, Annex table: distribution | 3 | 1 | 1 | 3 | 1
T_H2_HDV_REFUEL | AB | DeCarolis, J. F., Jaramillo, P., Johnson, J. X., McCollum, D. L., Trutnevyte, E., Daniels, D. C., Akın-Olçum, G., Bergerson, J., Cho, S., Choi, J.-H., Craig, M. T., de Queiroz, A. R., Eshraghi, H., Galik, C. S., Gutowski, T. G., Haapala, K. R., Hodge, B.-M., Hoque, S., Jenkins, J. D., … Zhou, Y. (2020). Open Energy Outlook—Leveraging Open-Source Tools for Collaborative Macro-energy System Modeling Efforts. Joule, 4(12), 2523–2526. https://doi.org/10.1016/j.joule.2020.11.002 | 2022 | 2018 | USD | 1.3513 | 2020 | CAD | M$/PJ | 2050 | New technology vintages 2040: 2.4865; New technology vintages 2045: 2.4865; New technology vintages 2050: 2.4865 | Obtained from the Open Energy Outlook 2022; costs derived from the IEA Future of Hydrogen 2019 report, Annex table: distribution | 3 | 1 | 1 | 3 | 1

## TechInput Split
[6 empty] | Periods | [7 empty] | DQI
Technology | Region | Reference | Data Year | Input Commodity | Output Commodity | 2021 | 2025 | 2030 | 2035 | 2040 | 2045 | 2050 | Notes | Reliability | Representativeness | Temporal | Geographical | Technological
T_BLND_GAS_ELC_PHEV20 | AB | Argonne National Laboratory, Islam, E., Vijayagopal, R., & Rousseau, A. (2022). A Comprehensive Simulation Study to Evaluate Future Vehicle Energy and Cost Reduction Potential (ANL/ESD-22/6). https://vms.taps.anl.gov/research-highlights/u-s-doe-vto-hfto-r-d-benefits/ | 2022 | T_GSL | T_GSL_ELC_PHEV20 | 0.69852 | 0.69852 | 0.69852 | 0.69852 | 0.69852 | 0.69852 | 0.69852 | Avg. % of gasoline consumption calculated from Islam et al. 2022 PHEV (20-mile CD range) energy use ratio for all vehicle classes and model years. | 3 | 1 | 1 | 3 | 1
T_BLND_GAS_ELC_PHEV20 | AB | Argonne National Laboratory, Islam, E., Vijayagopal, R., & Rousseau, A. (2022). A Comprehensive Simulation Study to Evaluate Future Vehicle Energy and Cost Reduction Potential (ANL/ESD-22/6). https://vms.taps.anl.gov/research-highlights/u-s-doe-vto-hfto-r-d-benefits/ | 2022 | T_ELC | T_GSL_ELC_PHEV20 | 0.30148 | 0.30148 | 0.30148 | 0.30148 | 0.30148 | 0.30148 | 0.30148 | Avg. % of electricity consumption calculated from Islam et al. 2022 PHEV (20-mile CD range) energy use ratio for all vehicle classes and model years. | 3 | 1 | 1 | 3 | 1
T_BLND_GSL_ELC_PHEV50 | AB | Argonne National Laboratory, Islam, E., Vijayagopal, R., & Rousseau, A. (2022). A Comprehensive Simulation Study to Evaluate Future Vehicle Energy and Cost Reduction Potential (ANL/ESD-22/6). https://vms.taps.anl.gov/research-highlights/u-s-doe-vto-hfto-r-d-benefits/ | 2022 | T_GSL | T_GSL_ELC_PHEV50 | 0.40777 | 0.40777 | 0.40777 | 0.40777 | 0.40777 | 0.40777 | 0.40777 | Avg. % of gasoline consumption calculated from Islam et al. 2022 PHEV (50-mile CD range) energy use ratio for all vehicle classes and model years. | 3 | 1 | 1 | 3 | 1
T_BLND_GSL_ELC_PHEV50 | AB | Argonne National Laboratory, Islam, E., Vijayagopal, R., & Rousseau, A. (2022). A Comprehensive Simulation Study to Evaluate Future Vehicle Energy and Cost Reduction Potential (ANL/ESD-22/6). https://vms.taps.anl.gov/research-highlights/u-s-doe-vto-hfto-r-d-benefits/ | 2022 | T_ELC | T_GSL_ELC_PHEV50 | 0.59223 | 0.59223 | 0.59223 | 0.59223 | 0.59223 | 0.59223 | 0.59223 | Avg. % of electricity consumption calculated from Islam et al. 2022 PHEV (50-mile CD range) energy use ratio for all vehicle classes and model years. | 3 | 1 | 1 | 3 | 1
T_BLND_DSL_ELC | AB | Argonne National Laboratory, Islam, E., Vijayagopal, R., & Rousseau, A. (2022). A Comprehensive Simulation Study to Evaluate Future Vehicle Energy and Cost Reduction Potential (ANL/ESD-22/6). https://vms.taps.anl.gov/research-highlights/u-s-doe-vto-hfto-r-d-benefits/ | 2022 | T_DSL | T_DSL_ELC | 0.41001 | 0.41001 | 0.41001 | 0.41001 | 0.41001 | 0.41001 | 0.41001 | Avg. % of diesel consumption calculated from Islam et al. 2022 PHEV energy use ratio for all truck classes and model years. | 3 | 1 | 1 | 3 | 1
T_BLND_DSL_ELC | AB | Argonne National Laboratory, Islam, E., Vijayagopal, R., & Rousseau, A. (2022). A Comprehensive Simulation Study to Evaluate Future Vehicle Energy and Cost Reduction Potential (ANL/ESD-22/6). https://vms.taps.anl.gov/research-highlights/u-s-doe-vto-hfto-r-d-benefits/ | 2022 | T_ELC | T_DSL_ELC | 0.58999 | 0.58999 | 0.58999 | 0.58999 | 0.58999 | 0.58999 | 0.58999 | Avg. % of electricity consumption calculated from Islam et al. 2022 PHEV energy use ratio for all truck classes and model years. | 3 | 1 | 1 | 3 | 1
T_BLND_ETH_GSL | AB | Environment and Climate Change Canada. (2020, December 18). Clean Fuel Regulations. Environment and Natural Resources. https://www.canada.ca/en/environment-climate-change/services/managing-pollution/energy-production/fuel-regulations/clean-fuel-regulations/about.html | 2020 | ETH | T_GSL | 0.05 | 0.05 | 0.05 | 0.05 | 0.05 | 0.05 | 0.05 | Fuel blending ratio from the Renewable Fuels Standard in Alberta. | 1 | 1 | 1 | 1 | 1
T_BLND_ETH_GSL | AB | Environment and Climate Change Canada. (2020, December 18). Clean Fuel Regulations. Environment and Natural Resources. https://www.canada.ca/en/environment-climate-change/services/managing-pollution/energy-production/fuel-regulations/clean-fuel-regulations/about.html | 2020 | GSL | T_GSL | 0.95 | 0.95 | 0.95 | 0.95 | 0.95 | 0.95 | 0.95 | Fuel blending ratio from the Renewable Fuels Standard in Alberta. | 1 | 1 | 1 | 1 | 1
T_BNLD_BDSL_DSL | AB | Environment and Climate Change Canada. (2020, December 18). Clean Fuel Regulations. Environment and Natural Resources. https://www.canada.ca/en/environment-climate-change/services/managing-pollution/energy-production/fuel-regulations/clean-fuel-regulations/about.html | 2020 | BDSL | T_DSL | 0.02 | 0.02 | 0.02 | 0.02 | 0.02 | 0.02 | 0.02 | Fuel blending ratio from the Renewable Fuels Standard in Alberta. | 1 | 1 | 1 | 1 | 1
T_BNLD_BDSL_DSL | AB | Environment and Climate Change Canada. (2020, December 18). Clean Fuel Regulations. Environment and Natural Resources. https://www.canada.ca/en/environment-climate-change/services/managing-pollution/energy-production/fuel-regulations/clean-fuel-regulations/about.html | 2020 | DSL | T_DSL | 0.98 | 0.98 | 0.98 | 0.98 | 0.98 | 0.98 | 0.98 | Fuel blending ratio from the Renewable Fuels Standard in Alberta. | 1 | 1 | 1 | 1 | 1
T_BLND_SPK | AB | International Civil Aviation Organization. (2023, July). ICAO Global Framework for Aviation Alternative Fuels. Conversion Processes. https://www.icao.int/environmental-protection/GFAAF/Pages/Conversion-processes.aspx | 2023 | SPK | T_SPK | 0.5 | 0.5 | 0.5 | 0.5 | 0.5 | 0.5 | 0.5 | Fuel blending ratio from the ASTM D7566 maximum blend ratios. | 1 | 1 | 1 | 1 | 1
T_BLND_SPK | AB | International Civil Aviation Organization. (2023, July). ICAO Global Framework for Aviation Alternative Fuels. Conversion Processes. https://www.icao.int/environmental-protection/GFAAF/Pages/Conversion-processes.aspx | 2023 | JTF | T_SPK | 0.5 | 0.5 | 0.5 | 0.5 | 0.5 | 0.5 | 0.5 | Fuel blending ratio from the ASTM D7566 maximum blend ratios. | 1 | 1 | 1 | 1 | 1
T_BLND_JTF | AB |  |  | SPK | T_JTF | 0 | 0 | 0 | 0 | 0 | 0 | 0
T_BLND_JTF | AB |  |  | JTF | T_JTF | bar: Periods 2021 to Periods 2050
H2_COMP_100_700 | AB | DeCarolis, J. F., Jaramillo, P., Johnson, J. X., McCollum, D. L., Trutnevyte, E., Daniels, D. C., Akın-Olçum, G., Bergerson, J., Cho, S., Choi, J.-H., Craig, M. T., de Queiroz, A. R., Eshraghi, H., Galik, C. S., Gutowski, T. G., Haapala, K. R., Hodge, B.-M., Hoque, S., Jenkins, J. D., … Zhou, Y. (2020). Open Energy Outlook—Leveraging Open-Source Tools for Collaborative Macro-energy System Modeling Efforts. Joule, 4(12), 2523–2526. https://doi.org/10.1016/j.joule.2020.11.002 | 2022 | ELC | H2_700 | 0.048 | 0.048 | 0.048 | 0.048 | 0.048 | 0.048 | 0.048 | Ratio obtained from the Open Energy Outlook 2022; where 4.8 J of electricity are required to compress 95.2 J of H2. | 3 | 1 | 1 | 3 | 1
H2_COMP_100_700 | AB | DeCarolis, J. F., Jaramillo, P., Johnson, J. X., McCollum, D. L., Trutnevyte, E., Daniels, D. C., Akın-Olçum, G., Bergerson, J., Cho, S., Choi, J.-H., Craig, M. T., de Queiroz, A. R., Eshraghi, H., Galik, C. S., Gutowski, T. G., Haapala, K. R., Hodge, B.-M., Hoque, S., Jenkins, J. D., … Zhou, Y. (2020). Open Energy Outlook—Leveraging Open-Source Tools for Collaborative Macro-energy System Modeling Efforts. Joule, 4(12), 2523–2526. https://doi.org/10.1016/j.joule.2020.11.002 | 2022 | H2_100 | H2_700 | 0.952 | 0.952 | 0.952 | 0.952 | 0.952 | 0.952 | 0.952 | Ratio obtained from the Open Energy Outlook 2022; where 4.8 J of electricity are required to compress 95.2 J of H2. | 3 | 1 | 1 | 3 | 1

## EVProfiles Data
RAMP-Mobility LDV charging profile data requirements & available sources for the CANOE model |  | DQI |  |  |  |  | Travel behavior data - survey parameters |  |  | Technology and demographics - background parameters
RAMP-Mobility parameters | Notes | Reliability | Representativeness | Temporal | Geographical | Technological | NHTS2022 - Public Trip Attributes of interest |  |  | Hourly air temperature data |  |  | Islam et al. 2022 - Battery capacity (kWh) by PEV aggregated size class, base performance - low uncertainty scenario*
External input files | [6 empty] | Attribute | Description | Filter criteria | Region | Source |  | Size class | Aggregated market shares (Wards, 2022) | 2020 | 2025 | 2030 | 2035 | 2040 | 2045 | 2050
Ambient air temperature | Ontario, weighted by pop. density | 2 | 1 | 1 | 1 | 1 | FRSTHM | Started travel day at home |  | Alberta, weighted by population density | renewables.ninja |  | Small (200-mile range) |  | 45546.2223 | 43612.2768 | 42609.1355 | 38274.621 | 36794.4349 | 35314.2488 | 33834.0627
Residual load - for RES integration charging mode (e.g., excess from VRE) | Not used | [5 empty] | TRAVDAY | Travel day - day of week |  |  |  |  | Compact_B | 54.5% | 44631.216 | 42737.4922 | 41687.2526 | 37520.0446 | 36066.8571 | 34613.6695 | 33160.482
User defined inputs directly on script | [6 empty] | LOOP_TRIP | Trip origin and destination at identical location |  | StatCan Table: 23-10-0308-01 - BEV size class shares in Alberta |  |  | Midsize_B | 45.5% | 46642.2365 | 44660.1125 | 43713.3866 | 39178.4688 | 37665.9432 | 36153.4176 | 34640.892
Fleet size - number of vehicles to simulate | 2500 - default | [5 empty] | DWELTIME | Time at destination (minutes) |  | Size class | Share (%) |  | Medium (300-mile range) |  | 88738.4333 | 84861.5508 | 82370.993 | 73640.7936 | 70608.9139 | 67577.0343 | 64545.1546
Charging mode - uncontrolled, perfect foresight, night charge, RES integration | Uncontrolled | [5 empty] | WHYFROM | Reason for previous trip | Exclude trips with no clear response | Small | 54.06% |  | Small_SUV_B | 100% | 88738.4333 | 84861.5508 | 82370.993 | 73640.7936 | 70608.9139 | 67577.0343 | 64545.1546
Logistic curve - model the probability of charging based on SOC | Fitted logistic curve using k=15, and SOC0=0.53 | [5 empty] | WHYTRP1S | Trip purpose summary |  | Medium | 44.65% |  | Large (400-mile range) |  | 166418.955 | 158891.9714 | 151770.8048 | 135056.2641 | 129191.8718 | 123327.4796 | 117463.0873
Infrastructure probability - charging availability | Piecewise function (residential vs public+work) | 3 | 2 | 1 | 2 | 1 | TRVLCMIN | Trip duration in minutes | Exclude trips with durations of more than 16 hours | Large | 1.291% |  | Midsize_SUV_B | 34.19% | 145991.7389 | 139380.6982 | 133005.7152 | 118576.8461 | 113471.6947 | 108366.5434 | 103261.392
Charging stations nominal power and shares | ICCT charging infrast. assessment in Quebec | 1 | 1 | 1 | 1 | 1 | STRTTIME | 24 hour local start time of trip |  |  | 100% |  | Pickup_B | 65.81% | 177031.6949 | 169028.843 | 161520.0048 | 143617.968 | 137359.1203 | 131100.2727 | 124841.425
Stochastic variability of trip distance, velocity, power use, and functioning window ends | TBD - most likely from normal dist. | [5 empty] | ENDTIME | 24 hour local end time of trip
Occasional use thresholds - likelihood of driving event occurring during time window | Default - 1 on weekend, 0.6 sat, 0.5 sun | [5 empty] | TRPHHVEH | Household vehicle used for trip | Exclude non-household owned vehicles | Occupation demographics and source in Ontario - drivers and non-drivers |  |  |  |  | 2035: Calibrated velocity-power coefficients to match empirical power and EPA range curves using Islam et al. 2022 battery capacities - based on Belman M. et al. 2024*
Velocity-power curve temperature coefficients by vehicle class | Calibrated using Islam et al. 2022 battery caps. to match empirical curves | 5 | 1 | 1 | 1 | 1 | VEHID | Vehicle ID of vehicle used from household roster | Exclude all respondents that skipped this question | Occupation class | Count | Share (%) | Source |  |  |  |  | Size class | Default coefficients | 2020 | 2025 | 2030 | 2035 | 2040 | 2045 | 2050
Battery capacity by vehicle class (kWh) | Aggregated Islam et al. 2022 capacities with Wards 2021 market shares | 1 | 1 | 1 | 3 | 1 | TRPTRANS | Trip mode derived | Exclude modes of transport other than car, van, SUV/crossover and pickup truck | Worker (employed, including self-employed) | 6492890 | 45.65% | Census 2021 - labour force status |  |  |  |  | Small
User defined inputs in the 'database' folder | [6 empty] | WHYTO | Reason for travel to destination | Exclude trips with no clear response | Student (enrolled in postsecondary inst.) | 920145 | 6.469% | Statista, 2023 |  |  |  |  | a | 0.26 | 0.14 | 0.13333 | 0.12667 | 0.12 | 0.11333 | 0.10667 | 0.1
PEV adoption among population classes - shares of PEV drivers by population class | NHTS (calibrated with 2021 Census)/TTS 2016 (only weekdays) | 1 | 1 | 1 | 1 | 1 | TRPMILES | Calculated trip distance converted into miles | Exclude trips with a distance travelled of more than 1,280 miles (16 hours @ 80 mph) | Inactive (everyone else in Ontario) | 6810907 | 47.88% | Calculated |  |  |  |  | b | -13 | -5 | -4.8333 | -4.6667 | -4.5 | -4.3333 | -4.1667 | -4 | P = a*v2 + b*v + c
PEV size class shares | Vehicle registrations in Ontario | 1 | 1 | 1 | 1 | 1 | VMT_MILE | Calculated trip distance (miles) for driver trips | Exclude trips with a distance travelled of more than 1,280 miles (16 hours @ 80 mph) | Total population in Ontario | 14223942 | 100% | Census 2021 - population and dwelling counts |  |  |  |  | c | 400 | 400 | 391.6667 | 383.3333 | 375 | 366.6667 | 358.3333 | 350 | P: total power use (kW)
Total daily driven distance by day of the week | NHTS (calibrated with 2021 Census)/TTS 2016 (only weekdays) | 1 | 1 | 1 | 1 | 1 | CDIVMSAR | Grouping of household by Census division MSA status and presence of rail | [9 empty] | Medium | [8 empty] | v: speed (km/h)
Avg. trip distance and duration by day of the week during occupation and free time windows | NHTS (calibrated with 2021 Census)/TTS 2016 (only weekdays) | 1 | 1 | 1 | 1 | 1 | HHFAMINC | Household income |  | TTS 2016 driver occupation demographics - only drivers (after processing) |  |  |  | TTS 2016 driver occupation demographics - only drivers |  |  |  | a | 0.3 | 0.18 | 0.175 | 0.17 | 0.165 | 0.16 | 0.155 | 0.15 | *2025-2045 coefficients were interpolated through 2050.
Occupation and free time windows during weekday | NHTS (calibrated with 2021 Census)/TTS 2016 (only weekdays) | 1 | 1 | 1 | 1 | 1 | HHSIZE | Total number of people in household |  | Occupation class | Count | Share (%) |  | Occupation class | Count | Share (%) |  | b | -14 | -8 | -7.8 | -7.6 | -7.4 | -7.2 | -7 | -6.8
Normalized travel schedule by day of the week | NHTS (calibrated with 2021 Census)/TTS 2016 (only weekdays) | 1 | 1 | 1 | 1 | 1 | HHVEHCNT | Total number of vehicles in household |  | Worker (trips to/from work) | 159239 | 46.07% |  | Worker (trips to/from work) | 214782 | 43.64% |  | c | 650 | 650 | 623.3333 | 596.6667 | 570 | 543.3333 | 516.6667 | 490
[7 empty] | MSASIZE | Population size category of the MSA from the five-year ACS API |  | Student (trips to/from school) | 4917 | 1.423% |  | Student (trips to/from school) | 7564 | 1.537% |  | Large
[7 empty] | URBRUR | Household in urban/rural area |  | Inactive (trips not to/from work or school) | 181466 | 52.5% |  | Inactive (trips not to/from work or school) | 269767 | 54.82% |  | a | 0.35 | 0.23 | 0.22333 | 0.21667 | 0.21 | 0.20333 | 0.19667 | 0.19
[7 empty] | WRKCOUNT | Count of workers in household |  | Total number of drivers from sample | 345622 | 100% |  | Total number of drivers from sample | 492113 | 100% |  | b | -15.2 | -10.5 | -10.25 | -10 | -9.75 | -9.5 | -9.25 | -9
[7 empty] | WORKER | Employment status of respondent | [9 empty] | c | 900 | 900 | 858.3333 | 816.6667 | 775 | 733.3333 | 691.6667 | 650
[7 empty] | DRIVER | Driver status, derived | Only trips carried out as a driver, not a passenger
[7 empty] | PROXY | Survey completed by self or someone else |  | Mogile Tech. for NRCan - 2022 Snapshot of Canada's public charging network for LDVs | [7 empty] | Dunsky E+C - public charging infrastructure projections in Canada by scenario
[7 empty] | VEHTYPE | Vehicle type | Exclude vehicle types other than car, van, SUV/crossover and pickup truck | Province or Terr. | Charging sites | Charging ports |  |  | Shares |  |  | Port type | 2025 | 2030 | 2035 | 2040 | 2045 | 2050
[7 empty] | VEHFUEL | Type of fuel vehicle runs on (from vehicle attributes) |  |  | Total | L2 (3.8-19 kW) | L3 (DCFC) | Total | L2 | L3 |  | High access to home charging Scenario
[7 empty] | *Excluded calculated avg. speeds less than 0.5 mph and larger than 120 mph. |  |  | British Columbia | 1347 | 2854 | 837 | 3691 | 77.32% | 22.68% |  | Public DCFC | 4300 | 13800 | 32000 | 50200 | 62700 | 69000
[10 empty] | Prairies | 488 | 784 | 357 | 1141 | 68.71% | 31.29% |  | Public L2 | 48000 | 181000 | 410000 | 593000 | 673000 | 658000
[7 empty] | TTS 2016 - Trip Attributes of Interest |  |  | Alberta | 309 | 573 | 178 | 751 | 76.3% | 23.7% |  | Total public ports | 52300 | 194800 | 442000 | 643200 | 735700 | 727000
[7 empty] | Attribute | Description | Filter criteria | Saskatchewan | 95 | 118 | 110 | 228 | 51.75% | 48.25% |  | Low access to home charging Scenario
[7 empty] | hhld_num | Household number |  | Manitoba | 84 | 93 | 69 | 162 | 57.41% | 42.59% |  | Public DCFC | 4300 | 14100 | 33700 | 55100 | 72500 | 84900
[7 empty] | pers_num | Person number |  | Ontario | 2034 | 4970 | 1247 | 6217 | 79.94% | 20.06% |  | Public L2 | 49000 | 186000 | 436000 | 659000 | 791000 | 830000
[7 empty] | trip_num | Trip number |  | Québec | 3654 | 6395 | 1160 | 7555 | 84.65% | 15.35% |  | Total public ports | 53300 | 200100 | 469700 | 714100 | 863500 | 914900
[7 empty] | hp_num | Household-person number |  | Atlantic | 418 | 710 | 161 | 871 | 81.52% | 18.48%
[7 empty] | hpt_num | Household-person-trip number |  | New Brunswick | 145 | 203 | 89 | 292 | 69.52% | 30.48% |  | ICCT - EVCharge v1.1 Default modelling assumptions, evolution of new installed charger capacity in public destinations
[7 empty] | trip_purp | Trip purpose |  | Prince Edward Island | 84 | 138 | 16 | 154 | 89.61% | 10.39% |  | Port type | 2023 | 2030 | 2035 | 2040
[7 empty] | start_time | Start time of the trip (24-hour) |  | Nova Scotia | 135 | 269 | 41 | 310 | 86.77% | 13.23% |  | Level 2 (7.2 kW) | 20% | 25% | 20% | 20%
[7 empty] | mode_prime | Primary mode of the trip | Only trips carried out as an automobile driver | Newfoundland and L | 54 | 100 | 15 | 115 | 86.96% | 13.04% |  | Level 2 (14 kW) | 80% | 75% | 80% | 80%
[7 empty] | purp_orig | Destination purpose of the previous trip | Exclude trips with unknown purpose of travel | Territories | 26 | 5 | 22 | 27 | 18.52% | 81.48% |  | DCFC (50 kW) | 80% | 75% | 70% | 65%
[7 empty] | purp_dest | Reason for travel to destination | Exclude trips with unknown purpose of travel | Yukon | 25 | 3 | 22 | 25 | 12% | 88% |  | DCFC (150 kW) | 20% | 25% | 30% | 35%
[7 empty] | trip_km | Euclidean distance of the trip (rounded to the nearest integer) | Exclude trips with distances rounded to the 0 integer | Nortwest Territories | 1 | 2 | 0 | 2 | 100% | 0%
[7 empty] | trip_man_km | Manhattan distance of the trip (rounded to the nearest integer) | Exclude trips with distances rounded to the 0 integer | Nunavut | 0 | 0 | 0 | 0 |  |  |  | Public + workplace charger stock and flow estimation* | 2045: Home charger stock
[7 empty] | gta06_orig | Traffic zone origin of the trip | Exclude trips from traffic zones externnal to the survey or with little representation | Canada | 7967 | 15718 | 3784 | 19502 | 80.6% | 19.4% |  | Port type | 2025 | 2030 | 2035 |  | Port type | 2025 | 2030 | 2035
[7 empty] | gta06_dest | Traffic zone destination of the trip | Exclude trips from traffic zones externnal to the survey or with little representation | [8 empty] | New L2 ports | 23.8 | 57 | 81 |  | L2 (7.2 kW) | 303 | 1081 | 2381
[7 empty] | expf | Expansion factor |  | ICCT charging infrastructure assessment in Quebec - number of chargers by type and location at the Quebec province level through 2035 (thousands)* | [7 empty] | 7.2 kW | 2025: 4.76; 2030: 14.25; 2035: 16.2
[7 empty] | aivtt | Auto in-vehicle travel time in minutes (derived from the GTAModel LoS Matrices) | Exclude trips with rounded distances to the nearest integer > 0 and < 1000 | Charger location | 2020 | 2025 | 2030 | 2035 |  |  |  | 14 kW | 2025: 19.04; 2030: 42.75; 2035: 64.8
[7 empty] | *Excluded calculated avg. speeds less than 0 mph and larger than 120 mph. |  |  | Private home chargers | 76 | 303 | 1081 | 2381 |  |  |  | Total L2 ports | 2025: 32; 2030: 89; 2035: 170
[10 empty] | Private workplace chargers | 2 | 8 | 24 | 44 |  |  |  | 7.2 kW | 2025: 12.96; 2030: 27.21; 2035: 43.41
[7 empty] | GTAModel V4.1 LoS Matrice Time Periods |  |  | Depot chargers | 0.2 | 3 | 19 | 57 |  |  |  | 14 kW | 2025: 19.04; 2030: 61.79; 2035: 126.59
[7 empty] | GTA Model period | Period - start | Period - end | Public normal chargers | 6 | 21 | 46 | 69 |  |  |  | Adjusted charger type shares in Ontario*
[7 empty] | AM | 6:00 | 8:59 | Public fast urban chargers | 0.7 | 2.4 | 4.9 | 7.8 |  |  |  | Port type | 2020 | 2025 | 2030 | 2035 | 2040 | 2045 | 2050
[7 empty] | MD | 9:00 | 14:59 | Public fast highway chargers |  | 0.6 | 1.4 | 2.1 |  |  |  | Level 2 (7.2 kW) | 99.18% | 93.48% | 94.21% | 94.67% | 94.67% | 94.67% | 94.67%
[7 empty] | PM | 15:00 | 18:59 | Public + workplace + depot L2 total | 8.2 | 32 | 89 | 170 |  |  |  | Level 2 (14 kW) | 0% | 5.633% | 5.253% | 4.943% | 4.943% | 4.943% | 4.943%
[7 empty] | EV | 19:00 | 23:59 | Total chargers | 84.9 | 338 | 1176.3 | 2560.9 |  |  |  | DCFC (50 kW) | 0.8245% | 0.8876% | 0.5356% | 0.3866% | 0.3866% | 0.3866% | 0.3866%
[7 empty] | ON | 0:00 | 5:59 | Home L2 share | 89.52% | 89.64% | 91.9% | 92.98% |  |  |  | Total | 100% | 100% | 100% | 100% | 100% | 100% | 100%
[10 empty] | Public + workplace + depot L2 share | 9.658% | 9.467% | 7.566% | 6.638% |  |  |  | *Based on two main assumptions: (i) 14kW L2 chargers have a 0% share in 2020 as the average nominal power drawn by L2 chargers in Quebec is 6 kW, and (ii) home charging only uses 7kW L2.
[10 empty] | Public DCFC share | 0.8245% | 0.8876% | 0.5356% | 0.3866%
*2020 data are reference values. Average rate of power drawn by normal L2 chargers is 6 kW.
ICCT charging infrastructure assessment in Quebec - modelling assumptions: public and residential charging availability at the Quebec province level
[10 empty] | Charger location | 2020 | 2025 | 2030 | 2035 | 2040 | 2045 | 2050
[10 empty] | Share of EV owners with home charging access | 85% | 82% | 79% | 78% | 75% | 72.6% | 70.2%
Home charging availability by dwelling type
[10 empty] | Detached house | 93% | 91% | 90% | 89% | 87.5% | 86.2% | 84.9%
[10 empty] | Attached house | 73% | 72% | 71% | 70% | 69% | 68% | 67%
[10 empty] | Low-rise building | 30% | 30% | 29% | 29% | 28.5% | 28.1% | 27.7%
[10 empty] | Mid-rise building | 20% | 20% | 19% | 19% | 18.5% | 18.1% | 17.7%
[10 empty] | High-rise building | 27% | 27% | 26% | 26% | 25.5% | 25.1% | 24.7%
[10 empty] | Other | 61% | 61% | 60% | 59% | 58.5% | 57.8% | 57.1%
[10 empty] | Share of EV driver with workplace charging access | 34% | 36% | 38% | 39% | 41% | 42.7% | 44.4%
*Projections from 2040-2050 where extrapolated following a linear trend from 2020-2035.

## NRCan Fuel Guide
Open Government - Fuel Consumption Ratings Datasets
NRCan 2005-2009 Fuel Consumption Ratings - Avg. data per class† | [5 empty] | NRCan 2010-2014 Fuel Consumption Ratings - Avg. data per class† |  |  |  |  | NRCan 2018 Fuel Consumption Ratings - Avg. data per class† |  |  |  |  | NRCan 2020 Fuel Consumption Ratings - Avg. data per class† |  |  |  |  | NRCan 2023 Fuel Consumption Ratings - Avg. data per class† |  |  |  |  | NRCan 2012-2023 Battery Electric Vehicles - Avg. data per class |  |  |  |  | NRCan 2012-2023 Plug-in Hybrid EVs - Avg. data per class
Vehicle Class | Fuel Type | Combined Fuel Economy* (L/100km) | CO2 Emissions (g/km) | Wards (2022) share |  | Vehicle Class | Fuel Type | Combined Fuel Economy* (L/100km) | CO2 Emissions (g/km) | Wards (2022) share | Vehicle Class | Fuel Type | Combined Fuel Economy* (L/100km) | CO2 Emissions (g/km) | Wards (2022) share | Vehicle Class | Fuel Type | Combined Fuel Economy* (L/100km) | CO2 Emissions (g/km) | Wards (2022) share | Vehicle Class | Fuel Type | Combined Fuel Economy* (L/100km) | CO2 Emissions (g/km) | Wards (2022) share | Vehicle Class | Range Class | Combined Consumption* (kWh/100km) | Range (km) | Wards (2022) share | Vehicle Class | Range Class** | Combined Consumptionª (Le/100km) | Charge-sustaining Consumption* (L/100km) | CO2 Emissions (g/km) | Range (km) | Wards (2022) share
MINICOMPACT | Gasoline | 11.7109 | 269.3933 | 0.4428% |  | MINICOMPACT | Gasoline | 10.4386 | 240.1732 | 0.4428% | Minicompact | Gasoline | 10.0098 | 234.0196 | 0.4428% | Minicompact | Gasoline | 10.6571 | 250.0952 | 0.5956% | Minicompact | Gasoline | 10.6895 | 250.6842 | 0.5956% | Subcompact | 250 | 18.34 | 164.68 | 7.453% | Minicompact | 90 | 3.9 | 9.2 | 54 | 84 | 0.5956%
SUBCOMPACT | Diesel | 6.85 | 184.75 | 7.49% |  | SUBCOMPACT | E85 | 14.4333 | 231 | 7.49% | Subcompact | Gasoline | 10.3615 | 242.4505 | 7.49% | Subcompact | Gasoline | 10.6822 | 250.0333 | 7.453% | Subcompact | Gasoline | 10.42 | 243.5857 | 7.453% | Subcompact | 500 | 21.55 | 426.7 | 7.453% | Subcompact | 35 | 3.22 | 8.46 | 121 | 26 | 7.453%
SUBCOMPACT | Gasoline | 11.1609 | 256.7424 | 7.49% |  | SUBCOMPACT | Gasoline | 10.761 | 247.6171 | 7.49% | Compact | Diesel | 6.675 | 178.75 | 53.37% | Compact | Gasoline | 9.0705 | 212.1143 | 47.36% | Compact | Gasoline | 9.2136 | 215.7966 | 47.36% | Compact | 250 | 19 | 165.9 | 47.36% | Subcompact | 90 | 2.865 | 8.45 | 40.7 | 129.05 | 7.453%
COMPACT | Diesel | 7.2545 | 195.5455 | 53.37% |  | COMPACT | Diesel | 7.456 | 200.28 | 53.37% | Compact | Gasoline | 9.0798 | 212.6842 | 53.37% | Compact | Gasoline Hybrid | 4.5 | 106 | 47.36% | Compact | Gasoline Hybrid | 4.9667 | 116.3333 | 47.36% | Compact | 500 | 27.6158 | 347.1579 | 47.36% | Compact | 35 | 3.24 | 8.025 | 108.1 | 28.85 | 47.36%
COMPACT | E85 | 15.0667 | 241 | 53.37% |  | COMPACT | E85 | 12.5667 | 201.0556 | 53.37% | Compact | Gasoline Hybrid | 8.5 | 200 | 53.37% | Mid-size | Gasoline | 9.2945 | 217.7909 | 35.46% | Mid-size | Gasoline | 9.4763 | 222.0206 | 35.46% | Mid-size | 250 | 18.3762 | 176.619 | 35.46% | Compact | 90 | 2.5417 | 6.5667 | 49 | 66.9167 | 47.36%
COMPACT | Gasoline | 10.7905 | 248.2166 | 53.37% |  | COMPACT | Gasoline | 9.6191 | 221.3236 | 53.37% | Mid-size | Diesel | 6.7333 | 181.3333 | 27.99% | Mid-size | Gasoline Hybrid | 5.8667 | 137.3333 | 35.46% | Mid-size | Gasoline Hybrid | 5 | 117 | 35.46% | Mid-size | 500 | 21.3698 | 394.6604 | 35.46% | Mid-size | 35 | 3.1935 | 7.4581 | 102.3226 | 30.0645 | 35.46%
COMPACT | Gasoline Hybrid | 5.6 | 129 | 53.37% |  | COMPACT | Gasoline Hybrid | 6.3833 | 146.9167 | 53.37% | Mid-size | E85 | 15 | 248 | 27.99% | Full-size | E85 | 14.7 | 246 | 6.684% | Full-size | Gasoline | 9.8973 | 231.7297 | 6.684% | Mid-size | 800 | 16.9333 | 536 | 35.46% | Mid-size | 90 | 2.3563 | 5.75 | 55.0312 | 50.7188 | 35.46%
MID-SIZE | Diesel | 8.85 | 239 | 27.99% |  | MID-SIZE | Diesel | 7.925 | 211.9167 | 27.99% | Mid-size | Gasoline | 9.3537 | 219.3209 | 27.99% | Full-size | Gasoline | 10.4538 | 245.1846 | 6.684% | Full-size | Gasoline Hybrid | 5 | 117 | 6.684% | Full-size | 250 | 22.2 | 224 | 6.684% | Full-size | 35 | 4.3636 | 10.2727 | 148.9091 | 26 | 6.684%
MID-SIZE | E85 | 14.5909 | 233.3636 | 27.99% |  | MID-SIZE | E85 | 14.5026 | 231.8947 | 27.99% | Mid-size | Gasoline Hybrid | 5.7667 | 135.5556 | 27.99% | Full-size | Gasoline Hybrid | 5 | 117 | 6.684% | Station wagon: Small | Gasoline | 8.1857 | 192 | 2.445% | Full-size | 500 | 21.6511 | 409.9362 | 6.684% | Full-size | 90 | 4.6 | 10 | 67 | 90 | 6.684%
MID-SIZE | Gasoline | 11.2668 | 259.167 | 27.99% |  | MID-SIZE | Gasoline | 10.1097 | 232.626 | 27.99% | Full-size | E85 | 15.05 | 249.625 | 8.14% | Station wagon: Small | Gasoline | 8.12 | 190.72 | 2.445% | Station wagon: Mid-size | Gasoline | 10.9 | 258.1429 | #N/A | Full-size | 800 | 19.1109 | 624.0217 | 6.684% | Station wagon: Small | 35 | 3.2 | 7.8 | 94 | 35 | 2.445%
MID-SIZE | Gasoline Hybrid | 7.8357 | 180.2857 | 27.99% |  | MID-SIZE | Gasoline Hybrid | 6.5054 | 149.6216 | 27.99% | Full-size | Gasoline | 10.4461 | 245.1124 | 8.14% | Station wagon: Mid-size | Gasoline | 10.8 | 253.5 | #N/A | Pickup truck: Small | Gasoline | 12.1312 | 284.375 | 2.067% | Station wagon: Small | 250 | 18.8556 | 199.7778 | 2.445% | Station wagon: Small | 90 | 2.4143 | 5.7714 | 54.5714 | 50.1429 | 2.445%
FULL-SIZE | E85 | 16.1 | 257.7333 | 8.14% |  | FULL-SIZE | Diesel | 9.3333 | 251.3333 | 8.14% | Full-size | Gasoline Hybrid | 5.5 | 128 | 8.14% | Pickup truck: Small | Diesel | 10.7 | 286.8 | 2.067% | Pickup truck: Small | Gasoline Hybrid | 6.4 | 149 | 2.067% | Station wagon: Small | 500 | 19.425 | 406.375 | 2.445% | SUV: Small | 35 | 3.75 | 9.2125 | 120.25 | 29.875 | 56.87%
FULL-SIZE | Gasoline | 12.4789 | 287.0321 | 8.14% |  | FULL-SIZE | E85 | 15.2632 | 244.1316 | 8.14% | Station wagon: Small | Diesel | 7 | 184 | 2.573% | Pickup truck: Small | Gasoline | 11.8929 | 278.3571 | 2.067% | Pickup truck: Standard | Diesel | 9.8778 | 265.7778 | 23.65% | Pickup truck: Standard | 500 | 31.3333 | 456 | 23.65% | SUV: Small | 90 | 2.932 | 7.092 | 65.68 | 53.2 | 56.87%
STATION WAGON - SMALL | Diesel | 7.25 | 195.3333 | 2.573% |  | FULL-SIZE | Gasoline | 11.9441 | 274.7829 | 8.14% | Station wagon: Small | Gasoline | 8.2895 | 194.4474 | 2.573% | Pickup truck: Standard | Diesel | 9.6636 | 259.6364 | 23.65% | Pickup truck: Standard | E85 | 17.4867 | 287.2 | 23.65% | Pickup truck: Standard | 800 | 28.4 | 536.625 | 23.65% | SUV: Standard | 35 | 4.7 | 10.5786 | 152.0714 | 26.1429 | 12.24%
STATION WAGON - SMALL | Gasoline | 10.582 | 243.4221 | 2.573% |  | FULL-SIZE | Gasoline Hybrid | 9.7583 | 224.5 | 8.14% | Station wagon: Mid-size | Gasoline | 9.71 | 227.1 | #N/A | Pickup truck: Standard | E85 | 18.08 | 301.2 | 23.65% | Pickup truck: Standard | Gasoline | 12.829 | 301.4032 | 23.65% | SUV: Small | 500 | 22.0475 | 404.2373 | 56.87% | SUV: Standard | 90 | 4.2222 | 10.9444 | 103.6667 | 50.6667 | 12.24%
STATION WAGON - MID-SIZE | Diesel | 8.6 | 232 | #N/A |  | STATION WAGON - SMALL | Diesel | 7.32 | 196.2 | 2.573% | Pickup truck: Small | Diesel | 10.34 | 277.4 | 2.133% | Pickup truck: Standard | Gasoline | 12.9231 | 303.3538 | 23.65% | Pickup truck: Standard | Gasoline Hybrid | 11.125 | 260.5 | 23.65% | SUV: Small | 800 | 19.1778 | 512.6667 | 56.87% | Minivan | 90 | 2.8714 | 7.8 | 71.7143 | 51.5714 | 2.507%
STATION WAGON - MID-SIZE | E85 | 16.2 | 259 | #N/A |  | STATION WAGON - SMALL | Gasoline | 9.6362 | 221.7026 | 2.573% | Pickup truck: Small | Gasoline | 11.9727 | 281.0455 | 2.133% | SUV: Small | Diesel | 9.5 | 255 | 56.87% | SUV: Small | Diesel | 9.85 | 265 | 56.87% | SUV: Standard | 500 | 25.5462 | 417.5385 | 12.24% | ª For most rating testings, the vehicle models did not use any gasoline during electric mode operation, thus, the energy consumption comes primarily from electricity. Almost all the models that used fuel during testing where those with battery range below 35 km. All models use gasoline only.
STATION WAGON - MID-SIZE | Gasoline | 11.5465 | 265.6299 | #N/A |  | STATION WAGON - MID-SIZE | Gasoline | 10.7815 | 248.037 | #N/A | Pickup truck: Standard | Diesel | 10.2429 | 275 | 25.7% | SUV: Small | Gasoline | 10.0787 | 236.0765 | 56.87% | SUV: Small | Gasoline | 9.8995 | 232.0328 | 56.87% | SUV: Standard | 800 | 23.7524 | 543.3333 | 12.24%
PICKUP TRUCK - SMALL | Gasoline | 13.0405 | 300 | 2.133% |  | PICKUP TRUCK - SMALL | Gasoline | 12.7581 | 293.4709 | 2.133% | Pickup truck: Standard | E85 | 17.25 | 286.85 | 25.7% | SUV: Small | Gasoline Hybrid | 6.675 | 156 | 56.87% | SUV: Small | Gasoline Hybrid | 6.2889 | 148 | 56.87%
PICKUP TRUCK - STANDARD | E85 | 20.6921 | 331.0635 | 25.7% |  | PICKUP TRUCK - STANDARD | Diesel | 10.4 | 280.5 | 25.7% | Pickup truck: Standard | Gasoline | 12.847 | 301.3939 | 25.7% | SUV: Standard | Diesel | 9.8667 | 263.6667 | 12.24% | SUV: Standard | Diesel | 10.3 | 276.2222 | 12.24%
PICKUP TRUCK - STANDARD | Gasoline | 14.7417 | 339.085 | 25.7% |  | PICKUP TRUCK - STANDARD | E85 | 19.0519 | 304.8113 | 25.7% | SUV: Small | Diesel | 7.7 | 206.5 | 52.8% | SUV: Standard | E85 | 18.325 | 305 | 12.24% | SUV: Standard | Gasoline | 12.9991 | 304.3628 | 12.24% | [5 empty] | **Name of the class represents the majority of the models, only a few ones exceed the actual class limit.
PICKUP TRUCK - STANDARD | Gasoline Hybrid | 13.4625 | 309.625 | 25.7% |  | PICKUP TRUCK - STANDARD | Gasoline | 14.2696 | 328.2255 | 25.7% | SUV: Small | E85 | 13.9 | 229.6 | 52.8% | SUV: Standard | Gasoline | 12.9364 | 302.8788 | 12.24% | SUV: Standard | Gasoline Hybrid | 7.6667 | 179.6667 | 12.24% | [5 empty] | Note: combined consumption is only representative of charge-depleting mode.
SUV | Diesel | 11.5429 | 311.5714 | 63.74% |  | PICKUP TRUCK - STANDARD | Gasoline Hybrid | 10.875 | 250.125 | 25.7% | SUV: Small | Gasoline | 10.1549 | 238.0488 | 52.8% | SUV: Standard | Gasoline Hybrid | 7.6667 | 179.6667 | 12.24% | Minivan | Gasoline | 9.6714 | 227 | 2.507%
SUV | E85 | 20.0032 | 320.0159 | 63.74% |  | SUV - SMALL | Diesel | 8.75 | 237 | 52.8% | SUV: Small | Gasoline Hybrid | 8.15 | 190.5 | 52.8% | Minivan | Gasoline | 11.2 | 262.75 | 2.507% | Special purpose vehicle | Gasoline | 10.82 | 252.8 | #N/A
SUV | Gasoline | 13.4714 | 309.8965 | 63.74% |  | SUV - SMALL | E85 | 16.54 | 264.6 | 52.8% | SUV: Standard | Diesel | 9.65 | 257 | 10.94% | Van: Passenger | E85 | 19.45 | 322 | 2.67%
SUV | Gasoline Hybrid | 9.4731 | 217.9231 | 63.74% |  | SUV - SMALL | Gasoline | 10.575 | 243.2357 | 52.8% | SUV: Standard | E85 | 17.69 | 293.7 | 10.94% | Van: Passenger | Gasoline | 14.75 | 346 | 2.67%
MINIVAN | E85 | 17.3682 | 277.8636 | 5.056% |  | SUV - SMALL | Gasoline Hybrid | 8.6667 | 199.3333 | 52.8% | SUV: Standard | Gasoline | 12.8704 | 301.7284 | 10.94% | Special purpose vehicle | E85 | 12.55 | 208.5 | #N/A
MINIVAN | Gasoline | 12.4449 | 286.3136 | 5.056% |  | SUV - STANDARD | Diesel | 10.6077 | 287 | 10.94% | SUV: Standard | Gasoline Hybrid | 8.3 | 193 | 10.94% | Special purpose vehicle | Gasoline | 9.9545 | 233.0909 | #N/A
VAN - CARGO |  | 21.6333 | 346.1667 | #N/A |  | SUV - STANDARD | E85 | 18.2243 | 291.3784 | 10.94% | Minivan | E85 | 16.7 | 274 | 5.056%
VAN - CARGO |  | 15.8622 | 364.9512 | #N/A |  | SUV - STANDARD | Gasoline | 14.0439 | 323.5108 | 10.94% | Minivan | Gasoline | 11.27 | 265.3 | 5.056%
VAN - PASSENGER | E85 | 22.3667 | 358 | 3.377% |  | SUV - STANDARD | Gasoline Hybrid | 9.9538 | 229 | 10.94% | Van: Passenger | Gasoline | 14.9 | 349.5 | 3.377%
VAN - PASSENGER | Gasoline | 16.4682 | 378.9091 | 3.377% |  | MINIVAN | E85 | 16.5533 | 264.6 | 5.056% | Special purpose vehicle | E85 | 14.5 | 237.5 | #N/A
[6 empty] | MINIVAN | Gasoline | 11.3586 | 261.1724 | 5.056% | Special purpose vehicle | Gasoline | 10.55 | 247.5 | #N/A
† ICE Sizes bigger than 6 Liters and 8 cylinders have been neglected from all averages, as they only represent luxury and high performance vehicles. Two-seater vehicles were also left out as they're mostly supercars. | [5 empty] | VAN - CARGO |  | 21.8104 | 348.9792 | #N/A
[6 empty] | VAN - CARGO |  | 16.0017 | 368.1724 | #N/A
[6 empty] | VAN - PASSENGER | E85 | 23.7544 | 380.1579 | 3.377%
* The combined rating is a weighted sum of 55% city and 45% highway fuel consumptions. | [5 empty] | VAN - PASSENGER | Gasoline | 17.6705 | 406.4426 | 3.377%
[6 empty] | SPECIAL PURPOSE VEHICLE | Gasoline | 10.2562 | 236 | #N/A
Wards data (2022) - Canada sales by car model, aggregated car sales by size class
[6 empty] | Size class | 2018 Shares | 2021 Shares
[5 empty] | MINICOMPACT | Minicompact | 0.4428% | 0.5956%
[5 empty] | SUBCOMPACT | Subcompact | 7.49% | 7.453%
[5 empty] | COMPACT | Compact | 53.37% | 47.36%
[5 empty] | MID-SIZE | Mid-size | 27.99% | 35.46%
[5 empty] | FULL-SIZE | Full-size | 8.14% | 6.684%
[5 empty] | STATION WAGON - SMALL | Station wagon: Small | 2.573% | 2.445%
[6 empty] | Total | 100% | 100%
Wards data (2022) - Canada sales by light truck model, aggregated light truck sales by size class
[6 empty] | Size class | 2018 Shares | 2021 Shares
|  |  |  | PICKUP TRUCK - SMALL | 2.133% | Pickup truck: Small | 2.133% | 2.067% | PICKUP TRUCK - SMALL
|  |  |  | PICKUP TRUCK - STANDARD | 25.7% | Pickup truck: Standard | 25.7% | 23.65% | PICKUP TRUCK - STANDARD
|  |  |  | SUV | 63.74% | SUV: Small | 52.8% | 56.87% | SUV - SMALL
|  |  |  | MINIVAN | 5.056% | SUV: Standard | 10.94% | 12.24% | SUV - STANDARD
|  |  |  | VAN - PASSENGER | 3.377% | Minivan | 5.056% | 2.507% | MINIVAN
[6 empty] | Van: Passenger | 3.377% | 2.67% | VAN - PASSENGER
[6 empty] | Total | 100% | 100%

## ANL-DOE-LDV Data
2022 DOE VTO/HFTO Transportation Decarbonization Analysis - Light-duty vehicles | [6 empty] | Manufacturing costs - low uncertainty case | [18 empty] | Energy use (fuel LHV) |  |  |  |  | GREET emissions | [11 empty] | Low uncertainty - baseline performance, low uncertainty - cost conversions
Vehicle Powertrain | Vehicle Year | Technology progress | Vehicle Class | Engine Fuel Type | Cycle | Battery Total Energy Beginning of Life (Wh) | Glider Cost | ICE Cost (same as inputs) | FC System Cost | FC tank Cost | 12V Battery Cost | High Power Energy Storage #1 Cost | Battery charger Cost | Starter Cost | Motor #1 Cost | Motor #2 Cost | Generator Cost (for Conv) | Transmission Cost (same as inputs) | Torque converter (new) | Wheels and tires (all 4) Cost | Accessories | pc1 DC/DC ESS to 12V Cost | pc2 DC/DC booster Cost | VPA (new) | Total Vehicle Manufacturing Cost LOW ($ 2020USD) | mpgge | Fuel MJ/mile | Wh/mile | Elec MJ/mile | Elec + Fuel (MJ/mile) | CO2 | CH4 | N2O | GHGs | VOC | CO | Nox | PM10 | PM2.5 | SOx | BC | OC | Vehicle manufacturing costs ($ 2020CAD) | Fuel efficiency (L_gsl/100km) | Fuel efficiency (PJ/bkm) | Charge efficiency (kWh/100km) | Charge efficiency (PJ/bkm) | Fuel + Charge (PJ/bkm) | % Fuel | % Charge | PHEV20 Avg. % Fuel Consumption | PHEV50 Avg. % Fuel Consumption
BEV200 | 2015 | Low | Compact_B | Elec | US Combined adj | 44631.216 | 7949 | 0 | 0 | 0 | 61.624 | 6248.3702 | 75 | 0 | 1117.812 | 0 | 0 | 0 | 0 | 313.0831 | 943.1471 | 29.6053 | 0 | 200.2 | 16937.8417 | 0 | 0 | 216.3926 | 0.77901 | 0.77901 | 0 | 0 | 0 | 0 | 0 | 0 | 0 | 0.011517 | 0.0029433 | 0 | 0.00042082 | 0.00052612 | 22722.1146 | 0 | 0 | 13.446 | 0.48406 | 0.48406 | 0% | 100% | 69.85% | 40.78%
BEV300 | 2015 | Low | Compact_B | Elec | US Combined adj | 70480.6531 | 7949 | 0 | 0 | 0 | 61.624 | 9867.2914 | 75 | 0 | 1214.136 | 0 | 0 | 0 | 0 | 313.0831 | 943.1471 | 29.6053 | 0 | 200.2 | 20653.0869 | 0 | 0 | 226.8246 | 0.81657 | 0.81657 | 0 | 0 | 0 | 0 | 0 | 0 | 0 | 0.012072 | 0.0030852 | 0 | 0.00044111 | 0.00055149 | 27706.1161 | 0 | 0 | 14.0943 | 0.50739 | 0.50739 | 0% | 100% | *Gasoline-electricity input commodities based on these shares.
BEV400 | 2015 | Low | Compact_B | Elec | US Combined adj | 104692.4827 | 7949 | 0 | 0 | 0 | 61.624 | 14656.9476 | 75 | 0 | 1343.292 | 0 | 0 | 0 | 0 | 313.0831 | 943.1471 | 29.6053 | 0 | 200.2 | 25571.899 | 0 | 0 | 252.3229 | 0.90836 | 0.90836 | 0 | 0 | 0 | 0 | 0 | 0 | 0 | 0.01343 | 0.003432 | 0 | 0.0004907 | 0.00061348 | 34304.7026 | 0 | 0 | 15.6787 | 0.56443 | 0.56443 | 0% | 100%
BEV500 | 2015 | Low | Compact_B | Elec | US Combined adj | 146278.9022 | 7949 | 0 | 0 | 0 | 61.624 | 20479.0463 | 75 | 0 | 1502.22 | 0 | 0 | 0 | 0 | 313.0831 | 943.1471 | 29.6053 | 0 | 200.2 | 31552.9258 | 0 | 0 | 279.95 | 1.0078 | 1.0078 | 0 | 0 | 0 | 0 | 0 | 0 | 0 | 0.0149 | 0.0038078 | 0 | 0.00054442 | 0.00068065 | 42328.2499 | 0 | 0 | 17.3953 | 0.62623 | 0.62623 | 0% | 100%
Conventional CI | 2015 | Low | Compact_B | CI | US Combined adj |  | 7949 | 7944.7585 | 0 | 0 | 61.624 | 0 | 0 | 48.4297 | 0 | 0 | 15.0084 | 2323.16 | 116.9 | 313.0831 | 354.4321 | 0 | 0 | 200.2 | 19326.5957 | 36.8221 | 3.3459 | 0 | 0 | 3.3459 | 250.4563 | 0.11011 | 0.00058178 | 253.9136 | 0.10684 | 2.4932 | 0.11673 | 0.020982 | 0.0086271 | 0.0017274 | 0.0014335 | 0.0013615 | 25926.6282 | 6.3879 | 2.1443 | 0 | 0 | 2.1443 | 100% | 0%
Conventional CNG | 2015 | Low | Compact_B | CNG | US Combined adj |  | 7949 | 9520.9211 | 0 | 0 | 61.624 | 0 | 0 | 48.4297 | 0 | 0 | 15.0084 | 2323.16 | 116.9 | 313.0831 | 331.2115 | 0 | 0 | 200.2 | 20879.5378 | 29.7469 | 4.1417 | 0 | 0 | 4.1417 | 0 | 0 | 0 | 0 | 0 | 0 | 0 | 0 | 0 | 0 | 0 | 0 | 28009.8999 | 7.9072 | 2.6543 | 0 | 0 | 2.6543 | 100% | 0%
Conventional SI | 2015 | Low | Compact_B | SI | US Combined adj |  | 7949 | 4098.335 | 0 | 0 | 61.624 | 0 | 0 | 48.4297 | 0 | 0 | 15.0084 | 2323.16 | 116.9 | 313.0831 | 329.6239 | 0 | 0 | 200.2 | 15455.364 | 29.925 | 4.117 | 0 | 0 | 4.117 | 308.1814 | 0.13548 | 0.00071586 | 312.4356 | 0.13146 | 3.0678 | 0.14363 | 0.025817 | 0.010615 | 0.0021255 | 0.0017639 | 0.0016753 | 20733.3709 | 7.8602 | 2.6385 | 0 | 0 | 2.6385 | 100% | 0%
EREV PHEV50 | 2015 | Low | Compact_B | SI | US Combined adj | 17636.4864 | 7949 | 4641.1317 | 0 | 0 | 61.624 | 3527.2973 | 75 | 0 | 1182.108 | 709.416 | 0 | 1189.2013 | 0 | 313.0831 | 969.2328 | 29.6053 | 0 | 200.2 | 20846.8994 | 235.7854 | 0.52252 | 214.7244 | 0.77301 | 1.2955 | 39.1133 | 0.017195 | 9.0855e-05 | 39.6532 | 0.016685 | 0.38936 | 0.018229 | 0.014705 | 0.0042679 | 0.00026976 | 0.00064144 | 0.0007347 | 27966.1156 | 0.99758 | 0.33487 | 13.3424 | 0.48033 | 0.8152 | 41.08% | 58.92%
FC HEV 300 | 2015 | Low | Compact_B | H2 | US Combined adj | 1263.6 | 7949 | 0 | 5036.064 | 2342.5348 | 61.624 | 728.2085 | 0 | 0 | 1057.74 | 0 | 0 | 0 | 0 | 313.0831 | 943.1471 | 21.7105 | 291.2834 | 200.2 | 18944.5954 | 75.2686 | 1.6368 | 0 | 0 | 1.6368 | 0 | 0 | 0 | 0 | 0 | 0 | 0 | 0.015302 | 0.0039105 | 0 | 0.00055911 | 0.00069902 | 25414.1747 | 3.125 | 1.049 | 0 | 0 | 1.049 | 100% | 0%
FC HEV 400 | 2015 | Low | Compact_B | H2 | US Combined adj | 1263.6 | 7949 | 0 | 5124.148 | 2775.5804 | 61.624 | 728.2085 | 0 | 0 | 1079.832 | 0 | 0 | 0 | 0 | 313.0831 | 943.1471 | 21.7105 | 291.2834 | 200.2 | 19487.817 | 74.5529 | 1.6525 | 0 | 0 | 1.6525 | 0 | 0 | 0 | 0 | 0 | 0 | 0 | 0.015449 | 0.0039481 | 0 | 0.00056448 | 0.00070573 | 26142.9065 | 3.155 | 1.0591 | 0 | 0 | 1.0591 | 100% | 0%
Split HEV | 2015 | Low | Compact_B | SI | US Combined adj | 1263.6 | 7949 | 4641.1317 | 0 | 0 | 61.624 | 728.2085 | 0 | 0 | 767.64 | 592.968 | 0 | 1054.4349 | 0 | 313.0831 | 971.0936 | 21.7105 | 291.2834 | 200.2 | 17592.3776 | 49.3563 | 2.4962 | 0 | 0 | 2.4962 | 186.852 | 0.082143 | 0.00043403 | 189.4314 | 0.079708 | 1.86 | 0.087085 | 0.015653 | 0.0064362 | 0.0012887 | 0.0010694 | 0.0010158 | 23600.1746 | 4.7657 | 1.5997 | 0 | 0 | 1.5997 | 100% | 0%
Split PHEV20 | 2015 | Low | Compact_B | SI | US Combined adj | 7678.8432 | 7949 | 4641.1317 | 0 | 0 | 61.624 | 1535.7686 | 75 | 0 | 795.504 | 622.404 | 0 | 1069.3009 | 0 | 313.0831 | 972.4809 | 21.7105 | 352.3763 | 200.2 | 18609.5839 | 101.1986 | 1.2174 | 147.0698 | 0.52945 | 1.7469 | 91.131 | 0.040063 | 0.00021168 | 92.389 | 0.038875 | 0.90717 | 0.042473 | 0.0076343 | 0.003139 | 0.00062853 | 0.00052158 | 0.00049541 | 24964.7569 | 2.3243 | 0.78022 | 9.1385 | 0.32899 | 1.1092 | 70.34% | 29.66%
BEV200 | 2015 | Low | Midsize_B | Elec | US Combined adj | 46642.2365 | 10671 | 0 | 0 | 0 | 61.624 | 6529.9131 | 75 | 0 | 1383.564 | 0 | 0 | 0 | 0 | 313.0831 | 943.1471 | 29.6053 | 0 | 200.2 | 20207.1366 | 0 | 0 | 225.9522 | 0.81343 | 0.81343 | 0 | 0 | 0 | 0 | 0 | 0 | 0 | 0.012026 | 0.0030733 | 0 | 0.00043941 | 0.00054937 | 27107.8737 | 0 | 0 | 14.0401 | 0.50544 | 0.50544 | 0% | 100%
BEV300 | 2015 | Low | Midsize_B | Elec | US Combined adj | 72712.3716 | 10671 | 0 | 0 | 0 | 61.624 | 10179.732 | 75 | 0 | 1488.228 | 0 | 0 | 0 | 0 | 313.0831 | 943.1471 | 29.6053 | 0 | 200.2 | 23961.6195 | 0 | 0 | 236.5457 | 0.85156 | 0.85156 | 0 | 0 | 0 | 0 | 0 | 0 | 0 | 0.01259 | 0.0032174 | 0 | 0.00046001 | 0.00057512 | 32144.5125 | 0 | 0 | 14.6983 | 0.52914 | 0.52914 | 0% | 100%
BEV400 | 2015 | Low | Midsize_B | Elec | US Combined adj | 109874.7504 | 10671 | 0 | 0 | 0 | 61.624 | 15382.4651 | 75 | 0 | 1646.556 | 0 | 0 | 0 | 0 | 313.0831 | 943.1471 | 29.6053 | 0 | 200.2 | 29322.6805 | 0 | 0 | 264.5862 | 0.95251 | 0.95251 | 0 | 0 | 0 | 0 | 0 | 0 | 0 | 0.014082 | 0.0035988 | 0 | 0.00051454 | 0.0006433 | 39336.3759 | 0 | 0 | 16.4407 | 0.59186 | 0.59186 | 0% | 100%
BEV500 | 2015 | Low | Midsize_B | Elec | US Combined adj | 154336.8816 | 10671 | 0 | 0 | 0 | 61.624 | 21607.1634 | 75 | 0 | 1835.832 | 0 | 0 | 0 | 0 | 313.0831 | 943.1471 | 29.6053 | 0 | 200.2 | 35736.6549 | 0 | 0 | 294.9653 | 1.0619 | 1.0619 | 0 | 0 | 0 | 0 | 0 | 0 | 0 | 0.015699 | 0.004012 | 0 | 0.00057362 | 0.00071716 | 47940.7225 | 0 | 0 | 18.3283 | 0.65982 | 0.65982 | 0% | 100%
Conventional CI | 2015 | Low | Midsize_B | CI | US Combined adj |  | 10671 | 7944.7585 | 0 | 0 | 61.624 | 0 | 0 | 48.4297 | 0 | 0 | 15.0084 | 2323.16 | 116.9 | 313.0831 | 366.9234 | 0 | 0 | 200.2 | 22061.087 | 33.2319 | 3.7073 | 0 | 0 | 3.7073 | 277.5148 | 0.122 | 0.00064463 | 281.3457 | 0.11838 | 2.7626 | 0.12934 | 0.023248 | 0.0095591 | 0.001914 | 0.0015883 | 0.0015086 | 29594.9483 | 7.078 | 2.376 | 0 | 0 | 2.376 | 100% | 0%
Conventional CNG | 2015 | Low | Midsize_B | CNG | US Combined adj |  | 10671 | 9520.9211 | 0 | 0 | 61.624 | 0 | 0 | 48.4297 | 0 | 0 | 15.0084 | 2323.16 | 116.9 | 313.0831 | 342.9068 | 0 | 0 | 200.2 | 23613.2331 | 27.0897 | 4.5479 | 0 | 0 | 4.5479 | 0 | 0 | 0 | 0 | 0 | 0 | 0 | 0 | 0 | 0 | 0 | 0 | 31677.1522 | 8.6828 | 2.9147 | 0 | 0 | 2.9147 | 100% | 0%
Conventional SI | 2015 | Low | Midsize_B | SI | US Combined adj |  | 10671 | 4098.335 | 0 | 0 | 61.624 | 0 | 0 | 48.4297 | 0 | 0 | 15.0084 | 2323.16 | 116.9 | 313.0831 | 341.478 | 0 | 0 | 200.2 | 18189.2182 | 26.6434 | 4.6241 | 0 | 0 | 4.6241 | 346.1396 | 0.15217 | 0.00080403 | 350.9177 | 0.14766 | 3.4457 | 0.16132 | 0.028997 | 0.011923 | 0.0023873 | 0.0019811 | 0.0018817 | 24400.8362 | 8.8283 | 2.9635 | 0 | 0 | 2.9635 | 100% | 0%
EREV PHEV50 | 2015 | Low | Midsize_B | SI | US Combined adj | 18619.0099 | 10671 | 4641.1317 | 0 | 0 | 61.624 | 3723.802 | 75 | 0 | 1363.296 | 871.752 | 0 | 1253.1665 | 0 | 313.0831 | 975.202 | 29.6053 | 0 | 200.2 | 24178.8625 | 218.5456 | 0.56373 | 226.7605 | 0.81634 | 1.3801 | 42.1987 | 0.018551 | 9.8022e-05 | 42.7812 | 0.018001 | 0.42007 | 0.019667 | 0.015604 | 0.0045379 | 0.00029104 | 0.00068251 | 0.00078073 | 32435.9441 | 1.0763 | 0.36129 | 14.0903 | 0.50725 | 0.86854 | 41.6% | 58.4%
FC HEV 300 | 2015 | Low | Midsize_B | H2 | US Combined adj | 1404 | 10671 | 0 | 6251.456 | 2447.4162 | 61.624 | 809.1205 | 0 | 0 | 1341.696 | 0 | 0 | 0 | 0 | 313.0831 | 943.1471 | 21.7105 | 323.6482 | 200.2 | 23384.1016 | 69.0936 | 1.7831 | 0 | 0 | 1.7831 | 0 | 0 | 0 | 0 | 0 | 0 | 0 | 0.01667 | 0.00426 | 0 | 0.00060908 | 0.00076149 | 31369.7724 | 3.4043 | 1.1428 | 0 | 0 | 1.1428 | 100% | 0%
FC HEV 400 | 2015 | Low | Midsize_B | H2 | US Combined adj | 1544.4 | 10671 | 0 | 6391.22 | 2921.157 | 61.624 | 890.0326 | 0 | 0 | 1370.82 | 0 | 0 | 0 | 0 | 313.0831 | 943.1471 | 21.7105 | 356.013 | 200.2 | 24140.0073 | 68.0513 | 1.8104 | 0 | 0 | 1.8104 | 0 | 0 | 0 | 0 | 0 | 0 | 0 | 0.016925 | 0.0043253 | 0 | 0.00061841 | 0.00077316 | 32383.8198 | 3.4564 | 1.1603 | 0 | 0 | 1.1603 | 100% | 0%
Split HEV | 2015 | Low | Midsize_B | SI | US Combined adj | 1684.8 | 10671 | 4641.1317 | 0 | 0 | 61.624 | 970.9446 | 0 | 0 | 953.796 | 737.172 | 0 | 1127.2611 | 0 | 313.0831 | 977.8897 | 21.7105 | 388.3778 | 200.2 | 21064.1905 | 46.2698 | 2.6627 | 0 | 0 | 2.6627 | 199.3166 | 0.087623 | 0.00046299 | 202.0679 | 0.085025 | 1.9841 | 0.092894 | 0.016697 | 0.0068655 | 0.0013747 | 0.0011408 | 0.0010835 | 28257.6115 | 5.0836 | 1.7065 | 0 | 0 | 1.7065 | 100% | 0%
Split PHEV20 | 2015 | Low | Midsize_B | SI | US Combined adj | 8169.6384 | 10671 | 4641.1317 | 0 | 0 | 61.624 | 1633.9277 | 75 | 0 | 1002.552 | 773.1 | 0 | 1145.4085 | 0 | 313.0831 | 979.5832 | 21.7105 | 401.2422 | 200.2 | 21919.5628 | 92.5001 | 1.3319 | 156.6168 | 0.56382 | 1.8957 | 99.7008 | 0.04383 | 0.00023159 | 101.0771 | 0.042531 | 0.99248 | 0.046467 | 0.0083523 | 0.0034342 | 0.00068763 | 0.00057063 | 0.000542 | 29405.0935 | 2.5429 | 0.85359 | 9.7317 | 0.35034 | 1.2039 | 70.9% | 29.1%
BEV200 | 2015 | Low | Midsize_SUV_B | Elec | US Combined adj | 62123.2114 | 13773 | 0 | 0 | 0 | 61.624 | 8697.2496 | 75 | 0 | 1587.792 | 0 | 0 | 0 | 0 | 431.5785 | 943.1471 | 33.5526 | 0 | 200.2 | 25803.1439 | 0 | 0 | 302.8887 | 1.0904 | 1.0904 | 0 | 0 | 0 | 0 | 0 | 0 | 0 | 0.016121 | 0.0041198 | 0 | 0.00058903 | 0.00073643 | 34614.9176 | 0 | 0 | 18.8207 | 0.67754 | 0.67754 | 0% | 100%
BEV300 | 2015 | Low | Midsize_SUV_B | Elec | US Combined adj | 97217.82 | 13773 | 0 | 0 | 0 | 61.624 | 13610.4948 | 75 | 0 | 1731.984 | 0 | 0 | 0 | 0 | 431.5785 | 943.1471 | 33.5526 | 0 | 200.2 | 30860.5811 | 0 | 0 | 316.6729 | 1.14 | 1.14 | 0 | 0 | 0 | 0 | 0 | 0 | 0 | 0.016855 | 0.0043073 | 0 | 0.00061584 | 0.00076994 | 41399.4696 | 0 | 0 | 19.6772 | 0.70838 | 0.70838 | 0% | 100%
BEV400 | 2015 | Low | Midsize_SUV_B | Elec | US Combined adj | 145991.7389 | 13773 | 0 | 0 | 0 | 61.624 | 20438.8434 | 75 | 0 | 1924.908 | 0 | 0 | 0 | 0 | 431.5785 | 943.1471 | 33.5526 | 0 | 200.2 | 37881.8538 | 0 | 0 | 352.1187 | 1.2676 | 1.2676 | 0 | 0 | 0 | 0 | 0 | 0 | 0 | 0.018741 | 0.0047894 | 0 | 0.00068477 | 0.00085612 | 50818.5068 | 0 | 0 | 21.8797 | 0.78767 | 0.78767 | 0% | 100%
BEV500 | 2015 | Low | Midsize_SUV_B | Elec | US Combined adj | 203879.43 | 13773 | 0 | 0 | 0 | 61.624 | 28543.1202 | 75 | 0 | 2163.036 | 0 | 0 | 0 | 0 | 431.5785 | 943.1471 | 33.5526 | 0 | 200.2 | 46224.2585 | 0 | 0 | 389.5282 | 1.4023 | 1.4023 | 0 | 0 | 0 | 0 | 0 | 0 | 0 | 0.020732 | 0.0052982 | 0 | 0.00075752 | 0.00094708 | 62009.8428 | 0 | 0 | 24.2042 | 0.87135 | 0.87135 | 0% | 100%
Conventional CI | 2015 | Low | Midsize_SUV_B | CI | US Combined adj |  | 13773 | 7944.7585 | 0 | 0 | 61.624 | 0 | 0 | 48.4297 | 0 | 0 | 15.0084 | 2323.16 | 116.9 | 431.5785 | 366.7531 | 0 | 0 | 200.2 | 25281.4122 | 29.1489 | 4.2266 | 0 | 0 | 4.2266 | 316.3875 | 0.13909 | 0.00073493 | 320.7549 | 0.13497 | 3.1495 | 0.14746 | 0.026505 | 0.010898 | 0.0021821 | 0.0018108 | 0.00172 | 33915.0145 | 8.0694 | 2.7088 | 0 | 0 | 2.7088 | 100% | 0%
Conventional CNG | 2015 | Low | Midsize_SUV_B | CNG | US Combined adj |  | 13773 | 9520.9211 | 0 | 0 | 61.624 | 0 | 0 | 48.4297 | 0 | 0 | 15.0084 | 2323.16 | 116.9 | 431.5785 | 345.3337 | 0 | 0 | 200.2 | 26836.1554 | 23.5714 | 5.2268 | 0 | 0 | 5.2268 | 0 | 0 | 0 | 0 | 0 | 0 | 0 | 0 | 0 | 0 | 0 | 0 | 36000.7025 | 9.9789 | 3.3497 | 0 | 0 | 3.3497 | 100% | 0%
Conventional SI | 2015 | Low | Midsize_SUV_B | SI | US Combined adj |  | 13773 | 4773.7954 | 0 | 0 | 61.624 | 0 | 0 | 48.4297 | 0 | 0 | 15.0084 | 2323.16 | 116.9 | 431.5785 | 344.8739 | 0 | 0 | 200.2 | 22088.5699 | 23.8864 | 5.1578 | 0 | 0 | 5.1578 | 386.0906 | 0.16973 | 0.00089684 | 391.4203 | 0.1647 | 3.8434 | 0.17994 | 0.032344 | 0.013299 | 0.0026629 | 0.0022098 | 0.0020989 | 29631.8165 | 9.8472 | 3.3055 | 0 | 0 | 3.3055 | 100% | 0%
EREV PHEV50 | 2015 | Low | Midsize_SUV_B | SI | US Combined adj | 24266.5826 | 13773 | 4641.1317 | 0 | 0 | 61.624 | 4853.3165 | 75 | 0 | 1469.856 | 945.24 | 0 | 1282.123 | 0 | 431.5785 | 977.9042 | 33.5526 | 0 | 200.2 | 28744.5266 | 167.1619 | 0.73702 | 295.2396 | 1.0629 | 1.7999 | 55.1701 | 0.024254 | 0.00012815 | 55.9316 | 0.023535 | 0.5492 | 0.025713 | 0.020336 | 0.0059161 | 0.00038051 | 0.00088992 | 0.0010177 | 38560.7824 | 1.4071 | 0.47234 | 18.3454 | 0.66043 | 1.1328 | 41.7% | 58.3%
FC HEV 300 | 2015 | Low | Midsize_SUV_B | H2 | US Combined adj | 1684.8 | 13773 | 0 | 7132.524 | 2825.5368 | 61.624 | 970.9446 | 0 | 0 | 1529.556 | 0 | 0 | 0 | 0 | 431.5785 | 943.1471 | 25.6579 | 388.3778 | 200.2 | 28282.1469 | 53.6757 | 2.2953 | 0 | 0 | 2.2953 | 0 | 0 | 0 | 0 | 0 | 0 | 0 | 0.021458 | 0.0054837 | 0 | 0.00078403 | 0.00098022 | 37940.5 | 4.3822 | 1.471 | 0 | 0 | 1.471 | 100% | 0%
FC HEV 400 | 2015 | Low | Midsize_SUV_B | H2 | US Combined adj | 1684.8 | 13773 | 0 | 7359.232 | 3429.1034 | 61.624 | 970.9446 | 0 | 0 | 1564.896 | 0 | 0 | 0 | 0 | 431.5785 | 943.1471 | 25.6579 | 388.3778 | 200.2 | 29147.7615 | 52.9507 | 2.3267 | 0 | 0 | 2.3267 | 0 | 0 | 0 | 0 | 0 | 0 | 0 | 0.021752 | 0.0055587 | 0 | 0.00079477 | 0.00099365 | 39101.722 | 4.4422 | 1.4912 | 0 | 0 | 1.4912 | 100% | 0%
Split HEV | 2015 | Low | Midsize_SUV_B | SI | US Combined adj | 1965.6 | 13773 | 4641.1317 | 0 | 0 | 61.624 | 1132.7687 | 0 | 0 | 1081.704 | 803.292 | 0 | 1160.6527 | 0 | 431.5785 | 981.0058 | 25.6579 | 453.1075 | 200.2 | 24745.7228 | 37.812 | 3.2583 | 0 | 0 | 3.2583 | 243.8993 | 0.10722 | 0.00056654 | 247.2661 | 0.10404 | 2.4279 | 0.11367 | 0.020432 | 0.0084012 | 0.0016822 | 0.0013959 | 0.0013259 | 33196.3871 | 6.2206 | 2.0882 | 0 | 0 | 2.0882 | 100% | 0%
Split PHEV20 | 2015 | Low | Midsize_SUV_B | SI | US Combined adj | 10817.9064 | 13773 | 4641.1317 | 0 | 0 | 61.624 | 2163.5813 | 75 | 0 | 1138.56 | 846.648 | 0 | 1182.5497 | 0 | 431.5785 | 983.0492 | 25.6579 | 468.0897 | 200.2 | 25990.67 | 72.854 | 1.6911 | 206.7055 | 0.74414 | 2.4352 | 126.5865 | 0.05565 | 0.00029404 | 128.3339 | 0.053999 | 1.2601 | 0.058998 | 0.010605 | 0.0043603 | 0.00087306 | 0.00072451 | 0.00068815 | 34866.4838 | 3.2286 | 1.0838 | 12.8441 | 0.46239 | 1.5462 | 70.09% | 29.91%
BEV200 | 2015 | Low | Pickup_B | Elec | US Combined adj | 75263.904 | 14710 | 0 | 0 | 0 | 61.624 | 10536.9466 | 75 | 0 | 2478.408 | 0 | 0 | 0 | 0 | 524.021 | 943.1471 | 33.5526 | 0 | 200.2 | 29562.8994 | 0 | 0 | 368.7097 | 1.3274 | 1.3274 | 0 | 0 | 0 | 0 | 0 | 0 | 0 | 0.019624 | 0.0050151 | 0 | 0.00071704 | 0.00089646 | 39658.6295 | 0 | 0 | 22.9106 | 0.82478 | 0.82478 | 0% | 100%
BEV300 | 2015 | Low | Pickup_B | Elec | US Combined adj | 117717.6888 | 14710 | 0 | 0 | 0 | 61.624 | 16480.4764 | 75 | 0 | 2702.844 | 0 | 0 | 0 | 0 | 524.021 | 943.1471 | 33.5526 | 0 | 200.2 | 35730.8652 | 0 | 0 | 385.3551 | 1.3873 | 1.3873 | 0 | 0 | 0 | 0 | 0 | 0 | 0 | 0.02051 | 0.0052415 | 0 | 0.00074941 | 0.00093693 | 47932.9557 | 0 | 0 | 23.9449 | 0.86202 | 0.86202 | 0% | 100%
BEV400 | 2015 | Low | Pickup_B | Elec | US Combined adj | 177031.6949 | 14710 | 0 | 0 | 0 | 61.624 | 24784.4373 | 75 | 0 | 3009.192 | 0 | 0 | 0 | 0 | 524.021 | 943.1471 | 33.5526 | 0 | 200.2 | 44341.1741 | 0 | 0 | 428.4958 | 1.5426 | 1.5426 | 0 | 0 | 0 | 0 | 0 | 0 | 0 | 0.022806 | 0.0058282 | 0 | 0.0008333 | 0.0010418 | 59483.685 | 0 | 0 | 26.6256 | 0.95852 | 0.95852 | 0% | 100%
BEV500 | 2015 | Low | Pickup_B | Elec | US Combined adj | 247807.4256 | 14710 | 0 | 0 | 0 | 61.624 | 34693.0396 | 75 | 0 | 3388.284 | 0 | 0 | 0 | 0 | 524.021 | 943.1471 | 33.5526 | 0 | 200.2 | 54628.8684 | 0 | 0 | 474.7325 | 1.709 | 1.709 | 0 | 0 | 0 | 0 | 0 | 0 | 0 | 0.025267 | 0.0064571 | 0 | 0.00092322 | 0.0011542 | 73284.6269 | 0 | 0 | 29.4986 | 1.0619 | 1.0619 | 0% | 100%
Conventional CI | 2015 | Low | Pickup_B | CI | US Combined adj |  | 14710 | 9307.5366 | 0 | 0 | 61.624 | 0 | 0 | 48.4297 | 0 | 0 | 15.0084 | 2323.16 | 116.9 | 524.021 | 399.8736 | 0 | 0 | 200.2 | 27706.7533 | 23.0033 | 5.3558 | 0 | 0 | 5.3558 | 400.9135 | 0.17625 | 0.00093127 | 406.4477 | 0.17102 | 3.9909 | 0.18685 | 0.033586 | 0.01381 | 0.0027651 | 0.0022946 | 0.0021795 | 37168.6096 | 10.2253 | 3.4324 | 0 | 0 | 3.4324 | 100% | 0%
Conventional CNG | 2015 | Low | Pickup_B | CNG | US Combined adj |  | 14710 | 10196.3815 | 0 | 0 | 61.624 | 0 | 0 | 48.4297 | 0 | 0 | 15.0084 | 2323.16 | 116.9 | 524.021 | 377.9904 | 0 | 0 | 200.2 | 28573.7151 | 18.8987 | 6.5191 | 0 | 0 | 6.5191 | 0 | 0 | 0 | 0 | 0 | 0 | 0 | 0 | 0 | 0 | 0 | 0 | 38331.6387 | 12.4461 | 4.1779 | 0 | 0 | 4.1779 | 100% | 0%
Conventional SI | 2015 | Low | Pickup_B | SI | US Combined adj |  | 14710 | 4773.7954 | 0 | 0 | 61.624 | 0 | 0 | 48.4297 | 0 | 0 | 15.0084 | 2323.16 | 116.9 | 524.021 | 377.6741 | 0 | 0 | 200.2 | 23150.8126 | 18.7137 | 6.5835 | 0 | 0 | 6.5835 | 492.8116 | 0.21665 | 0.0011447 | 499.6144 | 0.21022 | 4.9057 | 0.22968 | 0.041284 | 0.016975 | 0.0033989 | 0.0028206 | 0.002679 | 31056.815 | 12.5691 | 4.2192 | 0 | 0 | 4.2192 | 100% | 0%
EREV PHEV50 | 2015 | Low | Pickup_B | SI | US Combined adj | 30122.4744 | 14710 | 5566.9968 | 0 | 0 | 61.624 | 6024.4949 | 75 | 0 | 2252.16 | 1433.088 | 0 | 1474.3495 | 0 | 524.021 | 995.8427 | 33.5526 | 0 | 200.2 | 33351.3296 | 130.419 | 0.94466 | 366.1323 | 1.3181 | 2.2627 | 70.7131 | 0.031087 | 0.00016426 | 71.6892 | 0.030165 | 0.70392 | 0.032957 | 0.025411 | 0.0074157 | 0.00048771 | 0.0011167 | 0.0012746 | 44740.8086 | 1.8035 | 0.60541 | 22.7505 | 0.81902 | 1.4244 | 42.5% | 57.5%
FC HEV 300 | 2015 | Low | Pickup_B | H2 | US Combined adj | 2106 | 14710 | 0 | 12513.172 | 3361.6386 | 61.624 | 1213.6808 | 0 | 0 | 2478.42 | 0 | 0 | 0 | 0 | 524.021 | 943.1471 | 25.6579 | 485.4723 | 200.2 | 36517.0338 | 41.3883 | 2.9767 | 0 | 0 | 2.9767 | 0 | 0 | 0 | 0 | 0 | 0 | 0 | 0.027828 | 0.0071117 | 0 | 0.0010168 | 0.0012712 | 48987.6008 | 5.6831 | 1.9077 | 0 | 0 | 1.9077 | 100% | 0%
FC HEV 400 | 2015 | Low | Pickup_B | H2 | US Combined adj | 2106 | 14710 | 0 | 12895.756 | 4161.279 | 61.624 | 1213.6808 | 0 | 0 | 2537.976 | 0 | 0 | 0 | 0 | 524.021 | 943.1471 | 25.6579 | 485.4723 | 200.2 | 37758.8142 | 40.7919 | 3.0203 | 0 | 0 | 3.0203 | 0 | 0 | 0 | 0 | 0 | 0 | 0 | 0.028235 | 0.0072156 | 0 | 0.0010317 | 0.0012898 | 50653.4492 | 5.7662 | 1.9356 | 0 | 0 | 1.9356 | 100% | 0%
Split HEV | 2015 | Low | Pickup_B | SI | US Combined adj | 2948.4 | 14710 | 5566.9968 | 0 | 0 | 61.624 | 1699.1531 | 0 | 0 | 1680.552 | 1227.84 | 0 | 1375.0694 | 0 | 524.021 | 1001.0151 | 25.6579 | 679.6612 | 200.2 | 28751.7905 | 30.8563 | 3.9928 | 0 | 0 | 3.9928 | 298.8799 | 0.13139 | 0.00069426 | 303.0057 | 0.1275 | 2.9752 | 0.1393 | 0.025038 | 0.010295 | 0.0020614 | 0.0017106 | 0.0016248 | 38570.5269 | 7.6229 | 2.5589 | 0 | 0 | 2.5589 | 100% | 0%
Split PHEV20 | 2015 | Low | Pickup_B | SI | US Combined adj | 13405.4136 | 14710 | 5566.9968 | 0 | 0 | 61.624 | 2681.0827 | 75 | 0 | 1864.332 | 1293.852 | 0 | 1408.4043 | 0 | 524.021 | 1004.1259 | 25.6579 | 639.0904 | 200.2 | 30054.387 | 57.2995 | 2.1501 | 257.3362 | 0.92641 | 3.0765 | 160.9496 | 0.070756 | 0.00037386 | 163.1714 | 0.068658 | 1.6022 | 0.075013 | 0.013483 | 0.005544 | 0.0011101 | 0.00092118 | 0.00087496 | 40317.9601 | 4.105 | 1.378 | 15.9902 | 0.57565 | 1.9536 | 70.53% | 29.47%
BEV200 | 2015 | Low | Small_SUV_B | Elec | US Combined adj | 56771.4787 | 12617 | 0 | 0 | 0 | 61.624 | 7948.007 | 75 | 0 | 1633.092 | 0 | 0 | 0 | 0 | 384.251 | 943.1471 | 33.5526 | 0 | 200.2 | 23895.8738 | 0 | 0 | 276.1987 | 0.99432 | 0.99432 | 0 | 0 | 0 | 0 | 0 | 0 | 0 | 0.0147 | 0.0037568 | 0 | 0.00053713 | 0.00067153 | 32056.3147 | 0 | 0 | 17.1622 | 0.61784 | 0.61784 | 0% | 100%
BEV300 | 2015 | Low | Small_SUV_B | Elec | US Combined adj | 88738.4333 | 12617 | 0 | 0 | 0 | 61.624 | 12423.3807 | 75 | 0 | 1769.928 | 0 | 0 | 0 | 0 | 384.251 | 943.1471 | 33.5526 | 0 | 200.2 | 28508.0834 | 0 | 0 | 288.9592 | 1.0403 | 1.0403 | 0 | 0 | 0 | 0 | 0 | 0 | 0 | 0.01538 | 0.0039303 | 0 | 0.00056194 | 0.00070256 | 38243.5939 | 0 | 0 | 17.9551 | 0.64639 | 0.64639 | 0% | 100%
BEV400 | 2015 | Low | Small_SUV_B | Elec | US Combined adj | 133580.016 | 12617 | 0 | 0 | 0 | 61.624 | 18701.2022 | 75 | 0 | 1974.132 | 0 | 0 | 0 | 0 | 384.251 | 943.1471 | 33.5526 | 0 | 200.2 | 34990.109 | 0 | 0 | 322.0157 | 1.1593 | 1.1593 | 0 | 0 | 0 | 0 | 0 | 0 | 0 | 0.017139 | 0.0043799 | 0 | 0.00062623 | 0.00078293 | 46939.2312 | 0 | 0 | 20.0092 | 0.72033 | 0.72033 | 0% | 100%
BEV500 | 2015 | Low | Small_SUV_B | Elec | US Combined adj | 186840.5141 | 12617 | 0 | 0 | 0 | 61.624 | 26157.672 | 75 | 0 | 2215.128 | 0 | 0 | 0 | 0 | 384.251 | 943.1471 | 33.5526 | 0 | 200.2 | 42687.5747 | 0 | 0 | 357.0842 | 1.2855 | 1.2855 | 0 | 0 | 0 | 0 | 0 | 0 | 0 | 0.019005 | 0.0048569 | 0 | 0.00069443 | 0.00086819 | 57265.3815 | 0 | 0 | 22.1882 | 0.79878 | 0.79878 | 0% | 100%
Conventional CI | 2015 | Low | Small_SUV_B | CI | US Combined adj |  | 12617 | 7944.7585 | 0 | 0 | 61.624 | 0 | 0 | 48.4297 | 0 | 0 | 15.0084 | 2323.16 | 116.9 | 384.251 | 371.1691 | 0 | 0 | 200.2 | 24082.5007 | 30.1883 | 4.0811 | 0 | 0 | 4.0811 | 305.4937 | 0.1343 | 0.00070962 | 309.7108 | 0.13032 | 3.0411 | 0.14238 | 0.025592 | 0.010523 | 0.002107 | 0.0017485 | 0.0016607 | 32306.6746 | 7.7916 | 2.6155 | 0 | 0 | 2.6155 | 100% | 0%
Conventional CNG | 2015 | Low | Small_SUV_B | CNG | US Combined adj |  | 12617 | 10196.3815 | 0 | 0 | 61.624 | 0 | 0 | 48.4297 | 0 | 0 | 15.0084 | 2323.16 | 116.9 | 384.251 | 347.8717 | 0 | 0 | 200.2 | 26310.8263 | 24.5641 | 5.0155 | 0 | 0 | 5.0155 | 0 | 0 | 0 | 0 | 0 | 0 | 0 | 0 | 0 | 0 | 0 | 0 | 35295.9735 | 9.5756 | 3.2144 | 0 | 0 | 3.2144 | 100% | 0%
Conventional SI | 2015 | Low | Small_SUV_B | SI | US Combined adj |  | 12617 | 4773.7954 | 0 | 0 | 61.624 | 0 | 0 | 48.4297 | 0 | 0 | 15.0084 | 2323.16 | 116.9 | 384.251 | 347.3758 | 0 | 0 | 200.2 | 20887.7442 | 24.5593 | 5.0165 | 0 | 0 | 5.0165 | 375.5135 | 0.16508 | 0.00087227 | 380.6971 | 0.16019 | 3.7381 | 0.17501 | 0.031458 | 0.012935 | 0.0025899 | 0.0021492 | 0.0020414 | 28020.9088 | 9.5775 | 3.215 | 0 | 0 | 3.215 | 100% | 0%
EREV PHEV50 | 2015 | Low | Small_SUV_B | SI | US Combined adj | 22392.1865 | 12617 | 4641.1317 | 0 | 0 | 61.624 | 4478.4373 | 75 | 0 | 1538.712 | 975.888 | 0 | 1294.1992 | 0 | 384.251 | 979.0312 | 33.5526 | 0 | 200.2 | 27279.0269 | 179.75 | 0.68541 | 272.7406 | 0.98187 | 1.6673 | 51.3064 | 0.022555 | 0.00011918 | 52.0147 | 0.021886 | 0.51074 | 0.023912 | 0.018814 | 0.005477 | 0.00035386 | 0.00082405 | 0.00094204 | 36594.8146 | 1.3086 | 0.43926 | 16.9474 | 0.6101 | 1.0494 | 41.86% | 58.14%
FC HEV 300 | 2015 | Low | Small_SUV_B | H2 | US Combined adj | 1544.4 | 12617 | 0 | 7576.896 | 2720.723 | 61.624 | 890.0326 | 0 | 0 | 1596.192 | 0 | 0 | 0 | 0 | 384.251 | 943.1471 | 25.6579 | 356.013 | 200.2 | 27371.7366 | 57.1503 | 2.1557 | 0 | 0 | 2.1557 | 0 | 0 | 0 | 0 | 0 | 0 | 0 | 0.020153 | 0.0051503 | 0 | 0.00073637 | 0.00092063 | 36719.1847 | 4.1157 | 1.3816 | 0 | 0 | 1.3816 | 100% | 0%
FC HEV 400 | 2015 | Low | Small_SUV_B | H2 | US Combined adj | 1544.4 | 12617 | 0 | 7814.928 | 3292.9232 | 61.624 | 890.0326 | 0 | 0 | 1633.248 | 0 | 0 | 0 | 0 | 384.251 | 943.1471 | 25.6579 | 356.013 | 200.2 | 28219.0248 | 56.3291 | 2.1872 | 0 | 0 | 2.1872 | 0 | 0 | 0 | 0 | 0 | 0 | 0 | 0.020447 | 0.0052253 | 0 | 0.0007471 | 0.00093405 | 37855.8218 | 4.1757 | 1.4017 | 0 | 0 | 1.4017 | 100% | 0%
Split HEV | 2015 | Low | Small_SUV_B | SI | US Combined adj | 1965.6 | 12617 | 4641.1317 | 0 | 0 | 61.624 | 1132.7687 | 0 | 0 | 1118.136 | 831.168 | 0 | 1174.7337 | 0 | 384.251 | 982.3198 | 25.6579 | 453.1075 | 200.2 | 23622.0983 | 40.1257 | 3.0704 | 0 | 0 | 3.0704 | 229.836 | 0.10104 | 0.00053388 | 233.0087 | 0.098044 | 2.2879 | 0.10712 | 0.019254 | 0.0079168 | 0.0015852 | 0.0013154 | 0.0012494 | 31689.0449 | 5.862 | 1.9678 | 0 | 0 | 1.9678 | 100% | 0%
Split PHEV20 | 2015 | Low | Small_SUV_B | SI | US Combined adj | 9912.564 | 12617 | 4641.1317 | 0 | 0 | 61.624 | 1982.5128 | 75 | 0 | 1204.608 | 875.196 | 0 | 1196.9712 | 0 | 384.251 | 984.395 | 25.6579 | 442.2965 | 200.2 | 24690.844 | 77.7201 | 1.5852 | 189.7285 | 0.68302 | 2.2682 | 118.6608 | 0.052165 | 0.00027563 | 120.2988 | 0.050619 | 1.1812 | 0.055304 | 0.0099406 | 0.0040873 | 0.0008184 | 0.00067915 | 0.00064507 | 33122.7673 | 3.0264 | 1.0159 | 11.7892 | 0.42441 | 1.4403 | 70.53% | 29.47%
BEV200 | 2020 | Low | Compact_B | Elec | US Combined adj | 42737.4922 | 7990.1897 | 0 | 0 | 0 | 61.624 | 5470.399 | 45 | 0 | 826.317 | 0 | 0 | 0 | 0 | 297.7389 | 852.5303 | 17.7632 | 0 | 190 | 15751.562 | 0 | 0 | 207.1077 | 0.74559 | 0.74559 | 0 | 0 | 0 | 0 | 0 | 0 | 0 | 0.011023 | 0.002817 | 0 | 0.00040277 | 0.00050355 | 21130.7205 | 0 | 0 | 12.8691 | 0.46329 | 0.46329 | 0% | 100%
BEV300 | 2020 | Low | Compact_B | Elec | US Combined adj | 66779.1022 | 7990.1897 | 0 | 0 | 0 | 61.624 | 8547.7251 | 45 | 0 | 895.401 | 0 | 0 | 0 | 0 | 297.7389 | 852.5303 | 17.7632 | 0 | 190 | 18897.9721 | 0 | 0 | 216.5245 | 0.77949 | 0.77949 | 0 | 0 | 0 | 0 | 0 | 0 | 0 | 0.011524 | 0.0029451 | 0 | 0.00042108 | 0.00052645 | 25351.6296 | 0 | 0 | 13.4542 | 0.48435 | 0.48435 | 0% | 100%
BEV400 | 2020 | Low | Compact_B | Elec | US Combined adj | 99887.9688 | 7990.1897 | 0 | 0 | 0 | 61.624 | 12785.66 | 45 | 0 | 986.985 | 0 | 0 | 0 | 0 | 297.7389 | 852.5303 | 17.7632 | 0 | 190 | 23227.491 | 0 | 0 | 241.0244 | 0.86769 | 0.86769 | 0 | 0 | 0 | 0 | 0 | 0 | 0 | 0.012828 | 0.0032783 | 0 | 0.00046872 | 0.00058601 | 31159.6792 | 0 | 0 | 14.9766 | 0.53916 | 0.53916 | 0% | 100%
BEV500 | 2020 | Low | Compact_B | Elec | US Combined adj | 140000.0285 | 7990.1897 | 0 | 0 | 0 | 61.624 | 17920.0036 | 45 | 0 | 1102.149 | 0 | 0 | 0 | 0 | 297.7389 | 852.5303 | 17.7632 | 0 | 190 | 28476.9987 | 0 | 0 | 267.8139 | 0.96413 | 0.96413 | 0 | 0 | 0 | 0 | 0 | 0 | 0 | 0.014254 | 0.0036427 | 0 | 0.00052082 | 0.00065115 | 38201.8937 | 0 | 0 | 16.6412 | 0.59908 | 0.59908 | 0% | 100%
Conventional CI | 2020 | Low | Compact_B | CI | US Combined adj |  | 7990.1897 | 7651.3627 | 0 | 0 | 61.624 | 0 | 0 | 46.0561 | 0 | 0 | 9.4707 | 2276.53 | 111.1 | 297.7389 | 338.9056 | 0 | 0 | 190 | 18972.9777 | 35.6238 | 3.4584 | 0 | 0 | 3.4584 | 258.8811 | 0.11381 | 0.00060135 | 262.4547 | 0.11043 | 2.5771 | 0.12066 | 0.021687 | 0.0089173 | 0.0017855 | 0.0014817 | 0.0014073 | 25452.2496 | 6.6027 | 2.2164 | 0 | 0 | 2.2164 | 100% | 0%
Conventional CNG | 2020 | Low | Compact_B | CNG | US Combined adj |  | 7990.1897 | 9300.3861 | 0 | 0 | 61.624 | 0 | 0 | 46.0561 | 0 | 0 | 9.4707 | 2276.53 | 111.1 | 297.7389 | 316.2797 | 0 | 0 | 190 | 20599.3752 | 31.6598 | 3.8914 | 0 | 0 | 3.8914 | 0 | 0 | 0 | 0 | 0 | 0 | 0 | 0 | 0 | 0 | 0 | 0 | 27634.0619 | 7.4295 | 2.4939 | 0 | 0 | 2.4939 | 100% | 0%
Conventional SI | 2020 | Low | Compact_B | SI | US Combined adj |  | 7990.1897 | 4094.7034 | 0 | 0 | 61.624 | 0 | 0 | 46.0561 | 0 | 0 | 9.4707 | 2276.53 | 111.1 | 297.7389 | 315.6847 | 0 | 0 | 190 | 15393.0975 | 29.3821 | 4.1931 | 0 | 0 | 4.1931 | 313.876 | 0.13799 | 0.00072909 | 318.2087 | 0.13389 | 3.1245 | 0.14629 | 0.026294 | 0.010812 | 0.0021648 | 0.0017964 | 0.0017063 | 20649.8403 | 8.0054 | 2.6873 | 0 | 0 | 2.6873 | 100% | 0%
EREV PHEV50 | 2020 | Low | Compact_B | SI | US Combined adj | 16816.045 | 7990.1897 | 4578.2894 | 0 | 0 | 61.624 | 2522.4067 | 45 | 0 | 853.065 | 510.705 | 0 | 1120.2482 | 0 | 297.7389 | 876.3418 | 17.7632 | 0 | 190 | 19063.3718 | 251.9265 | 0.48904 | 203.9646 | 0.73427 | 1.2233 | 36.6072 | 0.016093 | 8.5034e-05 | 37.1126 | 0.015616 | 0.36441 | 0.017061 | 0.013922 | 0.0040352 | 0.00025248 | 0.00060617 | 0.00069491 | 25573.5133 | 0.93367 | 0.31341 | 12.6738 | 0.45626 | 0.76967 | 40.72% | 59.28%
FC HEV 300 | 2020 | Low | Compact_B | H2 | US Combined adj | 1263.6 | 7990.1897 | 0 | 4425.304 | 2298.5948 | 61.624 | 728.2085 | 0 | 0 | 782.649 | 0 | 0 | 0 | 0 | 297.7389 | 852.5303 | 13.0263 | 182.0521 | 190 | 17821.9176 | 78.0517 | 1.5785 | 0 | 0 | 1.5785 | 0 | 0 | 0 | 0 | 0 | 0 | 0 | 0.014756 | 0.0037711 | 0 | 0.00053918 | 0.00067409 | 23908.1024 | 3.0136 | 1.0116 | 0 | 0 | 1.0116 | 100% | 0%
FC HEV 400 | 2020 | Low | Compact_B | H2 | US Combined adj | 1263.6 | 7990.1897 | 0 | 4505.952 | 2717.8162 | 61.624 | 728.2085 | 0 | 0 | 799.029 | 0 | 0 | 0 | 0 | 297.7389 | 852.5303 | 13.0263 | 182.0521 | 190 | 18338.167 | 77.2824 | 1.5942 | 0 | 0 | 1.5942 | 0 | 0 | 0 | 0 | 0 | 0 | 0 | 0.014903 | 0.0038086 | 0 | 0.00054454 | 0.0006808 | 24600.651 | 3.0436 | 1.0217 | 0 | 0 | 1.0217 | 100% | 0%
Split HEV | 2020 | Low | Compact_B | SI | US Combined adj | 1263.6 | 7990.1897 | 4578.2894 | 0 | 0 | 61.624 | 728.2085 | 0 | 0 | 571.068 | 439.227 | 0 | 999.2363 | 0 | 297.7389 | 878.7785 | 13.0263 | 182.0521 | 190 | 16929.4387 | 50.9091 | 2.42 | 0 | 0 | 2.42 | 181.1528 | 0.079638 | 0.00042079 | 183.6534 | 0.077276 | 1.8033 | 0.084429 | 0.015176 | 0.0062399 | 0.0012494 | 0.0010368 | 0.00098479 | 22710.842 | 4.6203 | 1.5509 | 0 | 0 | 1.5509 | 100% | 0%
Split PHEV20 | 2020 | Low | Compact_B | SI | US Combined adj | 7338.4056 | 7990.1897 | 4578.2894 | 0 | 0 | 61.624 | 1314.0343 | 45 | 0 | 588.789 | 454.194 | 0 | 1008.8186 | 0 | 297.7389 | 879.6728 | 13.0263 | 215.7381 | 190 | 17637.115 | 106.3631 | 1.1583 | 140.4485 | 0.50561 | 1.6639 | 86.7061 | 0.038118 | 0.00020141 | 87.903 | 0.036987 | 0.86313 | 0.040411 | 0.0072637 | 0.0029866 | 0.00059801 | 0.00049626 | 0.00047135 | 23660.1898 | 2.2114 | 0.74234 | 8.7271 | 0.31418 | 1.0565 | 70.26% | 29.74%
BEV200 | 2020 | Low | Midsize_B | Elec | US Combined adj | 44660.1125 | 10719.453 | 0 | 0 | 0 | 61.624 | 5716.4944 | 45 | 0 | 1022.796 | 0 | 0 | 0 | 0 | 297.7389 | 852.5303 | 17.7632 | 0 | 190 | 18923.3997 | 0 | 0 | 216.1994 | 0.77832 | 0.77832 | 0 | 0 | 0 | 0 | 0 | 0 | 0 | 0.011507 | 0.0029407 | 0 | 0.00042045 | 0.00052565 | 25385.7407 | 0 | 0 | 13.434 | 0.48363 | 0.48363 | 0% | 100%
BEV300 | 2020 | Low | Midsize_B | Elec | US Combined adj | 69589.0721 | 10719.453 | 0 | 0 | 0 | 61.624 | 8907.4012 | 45 | 0 | 1097.892 | 0 | 0 | 0 | 0 | 297.7389 | 852.5303 | 17.7632 | 0 | 190 | 22189.4026 | 0 | 0 | 226.1135 | 0.81401 | 0.81401 | 0 | 0 | 0 | 0 | 0 | 0 | 0 | 0.012035 | 0.0030755 | 0 | 0.00043973 | 0.00054976 | 29767.0835 | 0 | 0 | 14.0501 | 0.5058 | 0.5058 | 0% | 100%
BEV400 | 2020 | Low | Midsize_B | Elec | US Combined adj | 104867.2915 | 10719.453 | 0 | 0 | 0 | 61.624 | 13423.0133 | 45 | 0 | 1210.671 | 0 | 0 | 0 | 0 | 297.7389 | 852.5303 | 17.7632 | 0 | 190 | 26817.7937 | 0 | 0 | 252.6534 | 0.90955 | 0.90955 | 0 | 0 | 0 | 0 | 0 | 0 | 0 | 0.013447 | 0.0034365 | 0 | 0.00049134 | 0.00061429 | 35976.0702 | 0 | 0 | 15.6992 | 0.56517 | 0.56517 | 0% | 100%
BEV500 | 2020 | Low | Midsize_B | Elec | US Combined adj | 147521.7576 | 10719.453 | 0 | 0 | 0 | 61.624 | 18882.785 | 45 | 0 | 1346.607 | 0 | 0 | 0 | 0 | 297.7389 | 852.5303 | 17.7632 | 0 | 190 | 32413.5013 | 0 | 0 | 282.0197 | 1.0153 | 1.0153 | 0 | 0 | 0 | 0 | 0 | 0 | 0 | 0.01501 | 0.0038359 | 0 | 0.00054845 | 0.00068569 | 43482.712 | 0 | 0 | 17.5239 | 0.63086 | 0.63086 | 0% | 100%
Conventional CI | 2020 | Low | Midsize_B | CI | US Combined adj |  | 10719.453 | 7651.3627 | 0 | 0 | 61.624 | 0 | 0 | 46.0561 | 0 | 0 | 9.4707 | 2276.53 | 111.1 | 297.7389 | 350.6756 | 0 | 0 | 190 | 21714.011 | 32.2304 | 3.8225 | 0 | 0 | 3.8225 | 286.1377 | 0.12579 | 0.00066466 | 290.0876 | 0.12206 | 2.8484 | 0.13336 | 0.023971 | 0.0098561 | 0.0019735 | 0.0016377 | 0.0015555 | 29129.3458 | 7.2979 | 2.4498 | 0 | 0 | 2.4498 | 100% | 0%
Conventional CNG | 2020 | Low | Midsize_B | CNG | US Combined adj |  | 10719.453 | 9300.3861 | 0 | 0 | 61.624 | 0 | 0 | 46.0561 | 0 | 0 | 9.4707 | 2276.53 | 111.1 | 297.7389 | 328.0329 | 0 | 0 | 190 | 23340.3917 | 28.8895 | 4.2646 | 0 | 0 | 4.2646 | 0 | 0 | 0 | 0 | 0 | 0 | 0 | 0 | 0 | 0 | 0 | 0 | 31311.1355 | 8.1419 | 2.7331 | 0 | 0 | 2.7331 | 100% | 0%
Conventional SI | 2020 | Low | Midsize_B | SI | US Combined adj |  | 10719.453 | 4766.5322 | 0 | 0 | 61.624 | 0 | 0 | 46.0561 | 0 | 0 | 9.4707 | 2276.53 | 111.1 | 297.7389 | 327.2918 | 0 | 0 | 190 | 18805.7968 | 26.3461 | 4.6763 | 0 | 0 | 4.6763 | 350.0456 | 0.15389 | 0.00081311 | 354.8776 | 0.14932 | 3.4846 | 0.16314 | 0.029324 | 0.012057 | 0.0024143 | 0.0020035 | 0.0019029 | 25227.9764 | 8.9279 | 2.9969 | 0 | 0 | 2.9969 | 100% | 0%
EREV PHEV50 | 2020 | Low | Midsize_B | SI | US Combined adj | 17690.1192 | 10719.453 | 4578.2894 | 0 | 0 | 61.624 | 2653.5179 | 45 | 0 | 984.321 | 627.714 | 0 | 1178.7087 | 0 | 297.7389 | 881.7973 | 17.7632 | 0 | 190 | 22235.9273 | 233.1062 | 0.52852 | 215.0266 | 0.7741 | 1.3026 | 39.5628 | 0.017393 | 9.1899e-05 | 40.1089 | 0.016877 | 0.39383 | 0.018439 | 0.014759 | 0.0042875 | 0.00027286 | 0.0006446 | 0.00073788 | 29829.4965 | 1.009 | 0.33872 | 13.3612 | 0.481 | 0.81972 | 41.32% | 58.68%
FC HEV 300 | 2020 | Low | Midsize_B | H2 | US Combined adj | 1404 | 10719.453 | 0 | 5509.7 | 2402.8002 | 61.624 | 809.1205 | 0 | 0 | 994.545 | 0 | 0 | 0 | 0 | 297.7389 | 852.5303 | 13.0263 | 202.2801 | 190 | 22052.8183 | 71.6026 | 1.7206 | 0 | 0 | 1.7206 | 0 | 0 | 0 | 0 | 0 | 0 | 0 | 0.016085 | 0.0041107 | 0 | 0.00058774 | 0.00073481 | 29583.8558 | 3.285 | 1.1027 | 0 | 0 | 1.1027 | 100% | 0%
FC HEV 400 | 2020 | Low | Midsize_B | H2 | US Combined adj | 1544.4 | 10719.453 | 0 | 5618.092 | 2860.2494 | 61.624 | 890.0326 | 0 | 0 | 1014.327 | 0 | 0 | 0 | 0 | 297.7389 | 852.5303 | 13.0263 | 222.5081 | 190 | 22739.5816 | 70.4838 | 1.7479 | 0 | 0 | 1.7479 | 0 | 0 | 0 | 0 | 0 | 0 | 0 | 0.016341 | 0.004176 | 0 | 0.00059707 | 0.00074647 | 30505.1487 | 3.3372 | 1.1202 | 0 | 0 | 1.1202 | 100% | 0%
Split HEV | 2020 | Low | Midsize_B | SI | US Combined adj | 1684.8 | 10719.453 | 4578.2894 | 0 | 0 | 61.624 | 970.9446 | 0 | 0 | 714.141 | 546.498 | 0 | 1067.9311 | 0 | 297.7389 | 885.1891 | 13.0263 | 242.7362 | 190 | 20287.5716 | 47.5143 | 2.5929 | 0 | 0 | 2.5929 | 194.0959 | 0.085328 | 0.00045086 | 196.7752 | 0.082798 | 1.9321 | 0.090461 | 0.01626 | 0.0066857 | 0.0013387 | 0.0011109 | 0.0010552 | 27215.7773 | 4.9504 | 1.6618 | 0 | 0 | 1.6618 | 100% | 0%
Split PHEV20 | 2020 | Low | Midsize_B | SI | US Combined adj | 7817.2776 | 10719.453 | 4578.2894 | 0 | 0 | 61.624 | 1314.0343 | 45 | 0 | 729.756 | 564.651 | 0 | 1079.5549 | 0 | 297.7389 | 886.2738 | 13.0263 | 243.3067 | 190 | 20722.7083 | 97.3685 | 1.2653 | 149.7293 | 0.53903 | 1.8043 | 94.7158 | 0.041639 | 0.00022001 | 96.0233 | 0.040404 | 0.94286 | 0.044144 | 0.0079347 | 0.0032625 | 0.00065325 | 0.0005421 | 0.0005149 | 27799.5132 | 2.4157 | 0.81091 | 9.3038 | 0.33494 | 1.1459 | 70.77% | 29.23%
BEV200 | 2020 | Low | Midsize_SUV_B | Elec | US Combined adj | 59391.4464 | 13827.9909 | 0 | 0 | 0 | 61.624 | 7602.1051 | 45 | 0 | 1173.951 | 0 | 0 | 0 | 0 | 410.4269 | 852.5303 | 20.1316 | 0 | 190 | 24183.7598 | 0 | 0 | 289.3458 | 1.0416 | 1.0416 | 0 | 0 | 0 | 0 | 0 | 0 | 0 | 0.0154 | 0.0039356 | 0 | 0.0005627 | 0.0007035 | 32442.5138 | 0 | 0 | 17.9792 | 0.64725 | 0.64725 | 0% | 100%
BEV300 | 2020 | Low | Midsize_SUV_B | Elec | US Combined adj | 92841.241 | 13827.9909 | 0 | 0 | 0 | 61.624 | 11883.6788 | 45 | 0 | 1275.669 | 0 | 0 | 0 | 0 | 410.4269 | 852.5303 | 20.1316 | 0 | 190 | 28567.0515 | 0 | 0 | 302.3682 | 1.0885 | 1.0885 | 0 | 0 | 0 | 0 | 0 | 0 | 0 | 0.016093 | 0.0041127 | 0 | 0.00058802 | 0.00073516 | 38322.6996 | 0 | 0 | 18.7883 | 0.67638 | 0.67638 | 0% | 100%
BEV400 | 2020 | Low | Midsize_SUV_B | Elec | US Combined adj | 139380.6982 | 13827.9909 | 0 | 0 | 0 | 61.624 | 17840.7294 | 45 | 0 | 1413.207 | 0 | 0 | 0 | 0 | 410.4269 | 852.5303 | 20.1316 | 0 | 190 | 34661.6401 | 0 | 0 | 336.0816 | 1.2099 | 1.2099 | 0 | 0 | 0 | 0 | 0 | 0 | 0 | 0.017888 | 0.0045713 | 0 | 0.00065358 | 0.00081713 | 46498.5901 | 0 | 0 | 20.8832 | 0.75179 | 0.75179 | 0% | 100%
BEV500 | 2020 | Low | Midsize_SUV_B | Elec | US Combined adj | 194643.0259 | 13827.9909 | 0 | 0 | 0 | 61.624 | 24914.3073 | 45 | 0 | 1583.955 | 0 | 0 | 0 | 0 | 410.4269 | 852.5303 | 20.1316 | 0 | 190 | 41905.966 | 0 | 0 | 371.8865 | 1.3388 | 1.3388 | 0 | 0 | 0 | 0 | 0 | 0 | 0 | 0.019793 | 0.0050583 | 0 | 0.00072321 | 0.00090418 | 56216.8534 | 0 | 0 | 23.108 | 0.83189 | 0.83189 | 0% | 100%
Conventional CI | 2020 | Low | Midsize_SUV_B | CI | US Combined adj |  | 13827.9909 | 7651.3627 | 0 | 0 | 61.624 | 0 | 0 | 46.0561 | 0 | 0 | 9.4707 | 2276.53 | 111.1 | 410.4269 | 350.6429 | 0 | 0 | 190 | 24935.2042 | 28.5913 | 4.3091 | 0 | 0 | 4.3091 | 322.5573 | 0.1418 | 0.00074926 | 327.01 | 0.1376 | 3.2109 | 0.15033 | 0.027022 | 0.011111 | 0.0022247 | 0.0018461 | 0.0017535 | 33450.5765 | 8.2268 | 2.7616 | 0 | 0 | 2.7616 | 100% | 0%
Conventional CNG | 2020 | Low | Midsize_SUV_B | CNG | US Combined adj |  | 13827.9909 | 9972.2149 | 0 | 0 | 61.624 | 0 | 0 | 46.0561 | 0 | 0 | 9.4707 | 2276.53 | 111.1 | 410.4269 | 331.4583 | 0 | 0 | 190 | 27236.8718 | 25.3743 | 4.8554 | 0 | 0 | 4.8554 | 0 | 0 | 0 | 0 | 0 | 0 | 0 | 0 | 0 | 0 | 0 | 0 | 36538.2636 | 9.2698 | 3.1117 | 0 | 0 | 3.1117 | 100% | 0%
Conventional SI | 2020 | Low | Midsize_SUV_B | SI | US Combined adj |  | 13827.9909 | 4766.5322 | 0 | 0 | 61.624 | 0 | 0 | 46.0561 | 0 | 0 | 9.4707 | 2276.53 | 111.1 | 410.4269 | 331.4965 | 0 | 0 | 190 | 22031.2273 | 23.5084 | 5.2408 | 0 | 0 | 5.2408 | 392.3002 | 0.17246 | 0.00091126 | 397.7156 | 0.16735 | 3.9052 | 0.18284 | 0.032864 | 0.013513 | 0.0027057 | 0.0022453 | 0.0021326 | 29554.8915 | 10.0056 | 3.3587 | 0 | 0 | 3.3587 | 100% | 0%
EREV PHEV50 | 2020 | Low | Midsize_SUV_B | SI | US Combined adj | 23042.232 | 13827.9909 | 4578.2894 | 0 | 0 | 61.624 | 3456.3348 | 45 | 0 | 1056.159 | 678.357 | 0 | 1204.0112 | 0 | 410.4269 | 884.1585 | 20.1316 | 0 | 190 | 26412.4833 | 177.8588 | 0.69269 | 279.5866 | 1.0065 | 1.6992 | 51.852 | 0.022795 | 0.00012045 | 52.5678 | 0.022119 | 0.51617 | 0.024166 | 0.019224 | 0.0055889 | 0.00035762 | 0.00084049 | 0.00096165 | 35432.3463 | 1.3225 | 0.44393 | 17.3727 | 0.62542 | 1.0694 | 41.51% | 58.49%
FC HEV 300 | 2020 | Low | Midsize_SUV_B | H2 | US Combined adj | 1684.8 | 13827.9909 | 0 | 6269.94 | 2763.4462 | 61.624 | 970.9446 | 0 | 0 | 1132.524 | 0 | 0 | 0 | 0 | 410.4269 | 852.5303 | 15.3947 | 242.7362 | 190 | 26737.5578 | 55.7192 | 2.2111 | 0 | 0 | 2.2111 | 0 | 0 | 0 | 0 | 0 | 0 | 0 | 0.020671 | 0.0052825 | 0 | 0.00075528 | 0.00094427 | 35868.4338 | 4.2214 | 1.4171 | 0 | 0 | 1.4171 | 100% | 0%
FC HEV 400 | 2020 | Low | Midsize_SUV_B | H2 | US Combined adj | 1684.8 | 13827.9909 | 0 | 6461.36 | 3345.2794 | 61.624 | 970.9446 | 0 | 0 | 1157.544 | 0 | 0 | 0 | 0 | 410.4269 | 852.5303 | 15.3947 | 242.7362 | 190 | 27535.831 | 54.9383 | 2.2425 | 0 | 0 | 2.2425 | 0 | 0 | 0 | 0 | 0 | 0 | 0 | 0.020965 | 0.0053576 | 0 | 0.00076602 | 0.0009577 | 36939.3173 | 4.2814 | 1.4372 | 0 | 0 | 1.4372 | 100% | 0%
Split HEV | 2020 | Low | Midsize_SUV_B | SI | US Combined adj | 1965.6 | 13827.9909 | 4578.2894 | 0 | 0 | 61.624 | 1132.7687 | 0 | 0 | 803.925 | 593.964 | 0 | 1098.3238 | 0 | 410.4269 | 888.0253 | 15.3947 | 283.1922 | 190 | 23883.925 | 39.0682 | 3.1535 | 0 | 0 | 3.1535 | 236.0574 | 0.10377 | 0.00054833 | 239.3159 | 0.1007 | 2.3499 | 0.11002 | 0.019775 | 0.0081311 | 0.0016281 | 0.0013511 | 0.0012833 | 32040.2853 | 6.0206 | 2.021 | 0 | 0 | 2.021 | 100% | 0%
Split PHEV20 | 2020 | Low | Midsize_SUV_B | SI | US Combined adj | 10214.1648 | 13827.9909 | 4578.2894 | 0 | 0 | 61.624 | 1532.1247 | 45 | 0 | 833.553 | 616.455 | 0 | 1112.7264 | 0 | 410.4269 | 889.3694 | 15.3947 | 284.4216 | 190 | 24397.3761 | 76.1564 | 1.6177 | 195.8028 | 0.70489 | 2.3226 | 121.0973 | 0.053237 | 0.00028129 | 122.7689 | 0.051658 | 1.2055 | 0.056439 | 0.010145 | 0.0041712 | 0.0008352 | 0.00069309 | 0.00065831 | 32729.0801 | 3.0886 | 1.0368 | 12.1667 | 0.438 | 1.4748 | 70.3% | 29.7%
BEV200 | 2020 | Low | Pickup_B | Elec | US Combined adj | 71885.5819 | 14779.099 | 0 | 0 | 0 | 61.624 | 9201.3545 | 45 | 0 | 1830.024 | 0 | 0 | 0 | 0 | 498.3388 | 852.5303 | 20.1316 | 0 | 190 | 27478.1022 | 0 | 0 | 352.1921 | 1.2679 | 1.2679 | 0 | 0 | 0 | 0 | 0 | 0 | 0 | 0.018745 | 0.0047904 | 0 | 0.00068491 | 0.0008563 | 36861.8741 | 0 | 0 | 21.8843 | 0.78783 | 0.78783 | 0% | 100%
BEV300 | 2020 | Low | Pickup_B | Elec | US Combined adj | 112273.3505 | 14779.099 | 0 | 0 | 0 | 61.624 | 14370.9889 | 45 | 0 | 1989.351 | 0 | 0 | 0 | 0 | 498.3388 | 852.5303 | 20.1316 | 0 | 190 | 32807.0635 | 0 | 0 | 367.6885 | 1.3237 | 1.3237 | 0 | 0 | 0 | 0 | 0 | 0 | 0 | 0.01957 | 0.0050012 | 0 | 0.00071505 | 0.00089398 | 44010.6757 | 0 | 0 | 22.8472 | 0.8225 | 0.8225 | 0% | 100%
BEV400 | 2020 | Low | Pickup_B | Elec | US Combined adj | 169028.843 | 14779.099 | 0 | 0 | 0 | 61.624 | 21635.6919 | 45 | 0 | 2209.563 | 0 | 0 | 0 | 0 | 498.3388 | 852.5303 | 20.1316 | 0 | 190 | 40291.9786 | 0 | 0 | 408.8724 | 1.4719 | 1.4719 | 0 | 0 | 0 | 0 | 0 | 0 | 0 | 0.021762 | 0.0055613 | 0 | 0.00079514 | 0.00099411 | 54051.6893 | 0 | 0 | 25.4062 | 0.91462 | 0.91462 | 0% | 100%
BEV500 | 2020 | Low | Pickup_B | Elec | US Combined adj | 236489.2934 | 14779.099 | 0 | 0 | 0 | 61.624 | 30270.6296 | 45 | 0 | 2480.184 | 0 | 0 | 0 | 0 | 498.3388 | 852.5303 | 20.1316 | 0 | 190 | 49197.5372 | 0 | 0 | 453.0695 | 1.6311 | 1.6311 | 0 | 0 | 0 | 0 | 0 | 0 | 0 | 0.024114 | 0.0061625 | 0 | 0.00088109 | 0.0011016 | 65998.4962 | 0 | 0 | 28.1525 | 1.0135 | 1.0135 | 0% | 100%
Conventional CI | 2020 | Low | Pickup_B | CI | US Combined adj |  | 14779.099 | 8955.9975 | 0 | 0 | 61.624 | 0 | 0 | 46.0561 | 0 | 0 | 9.4707 | 2276.53 | 111.1 | 498.3388 | 383.2111 | 0 | 0 | 190 | 27311.4272 | 22.7385 | 5.4182 | 0 | 0 | 5.4182 | 405.582 | 0.1783 | 0.00094211 | 411.1807 | 0.17301 | 4.0374 | 0.18903 | 0.033977 | 0.01397 | 0.0027973 | 0.0023213 | 0.0022048 | 36638.2795 | 10.3443 | 3.4724 | 0 | 0 | 3.4724 | 100% | 0%
Conventional CNG | 2020 | Low | Pickup_B | CNG | US Combined adj |  | 14779.099 | 9972.2149 | 0 | 0 | 61.624 | 0 | 0 | 46.0561 | 0 | 0 | 9.4707 | 2276.53 | 111.1 | 498.3388 | 363.0437 | 0 | 0 | 190 | 28307.4772 | 20.5299 | 6.0011 | 0 | 0 | 6.0011 | 0 | 0 | 0 | 0 | 0 | 0 | 0 | 0 | 0 | 0 | 0 | 0 | 37974.4807 | 11.4572 | 3.846 | 0 | 0 | 3.846 | 100% | 0%
Conventional SI | 2020 | Low | Pickup_B | SI | US Combined adj |  | 14779.099 | 4766.5322 | 0 | 0 | 61.624 | 0 | 0 | 46.0561 | 0 | 0 | 9.4707 | 2276.53 | 111.1 | 498.3388 | 365.3936 | 0 | 0 | 190 | 23104.1444 | 18.5458 | 6.6431 | 0 | 0 | 6.6431 | 497.2745 | 0.21861 | 0.0011551 | 504.1389 | 0.21213 | 4.9502 | 0.23176 | 0.041658 | 0.017129 | 0.0034297 | 0.0028461 | 0.0027033 | 30994.2097 | 12.683 | 4.2574 | 0 | 0 | 4.2574 | 100% | 0%
EREV PHEV50 | 2020 | Low | Pickup_B | SI | US Combined adj | 28578.623 | 14779.099 | 5470.1913 | 0 | 0 | 61.624 | 4286.7935 | 45 | 0 | 1638.045 | 1027.827 | 0 | 1378.6149 | 0 | 498.3388 | 900.4525 | 20.1316 | 0 | 190 | 30296.1174 | 138.9314 | 0.88678 | 346.7114 | 1.2482 | 2.1349 | 66.3805 | 0.029182 | 0.00015419 | 67.2968 | 0.028317 | 0.66079 | 0.030938 | 0.024014 | 0.0070023 | 0.00045782 | 0.0010542 | 0.0012038 | 40642.2415 | 1.693 | 0.56832 | 21.5437 | 0.77557 | 1.3439 | 42.29% | 57.71%
FC HEV 300 | 2020 | Low | Pickup_B | H2 | US Combined adj | 2106 | 14779.099 | 0 | 11010.084 | 3285.352 | 61.624 | 1213.6808 | 0 | 0 | 1834.533 | 0 | 0 | 0 | 0 | 498.3388 | 852.5303 | 15.3947 | 303.4202 | 190 | 34044.0568 | 42.738 | 2.8827 | 0 | 0 | 2.8827 | 0 | 0 | 0 | 0 | 0 | 0 | 0 | 0.026949 | 0.0068871 | 0 | 0.00098469 | 0.0012311 | 45670.1022 | 5.5037 | 1.8475 | 0 | 0 | 1.8475 | 100% | 0%
FC HEV 400 | 2020 | Low | Pickup_B | H2 | US Combined adj | 2106 | 14779.099 | 0 | 11323.292 | 4056.5666 | 61.624 | 1213.6808 | 0 | 0 | 1875.402 | 0 | 0 | 0 | 0 | 498.3388 | 852.5303 | 15.3947 | 303.4202 | 190 | 35169.3484 | 42.1505 | 2.9229 | 0 | 0 | 2.9229 | 0 | 0 | 0 | 0 | 0 | 0 | 0 | 0.027325 | 0.0069831 | 0 | 0.00099841 | 0.0012482 | 47179.6809 | 5.5804 | 1.8732 | 0 | 0 | 1.8732 | 100% | 0%
Split HEV | 2020 | Low | Pickup_B | SI | US Combined adj | 2948.4 | 14779.099 | 5470.1913 | 0 | 0 | 61.624 | 1699.1531 | 0 | 0 | 1254.231 | 908.028 | 0 | 1299.444 | 0 | 498.3388 | 906.7938 | 15.3947 | 424.7883 | 190 | 27507.086 | 31.8424 | 3.8691 | 0 | 0 | 3.8691 | 289.6241 | 0.12732 | 0.00067276 | 293.6221 | 0.12355 | 2.8831 | 0.13498 | 0.024263 | 0.0099762 | 0.0019975 | 0.0016576 | 0.0015745 | 36900.7558 | 7.3868 | 2.4796 | 0 | 0 | 2.4796 | 100% | 0%
Split PHEV20 | 2020 | Low | Pickup_B | SI | US Combined adj | 12753.288 | 14779.099 | 5470.1913 | 0 | 0 | 61.624 | 1912.9932 | 45 | 0 | 1364.193 | 943.074 | 0 | 1321.8866 | 0 | 498.3388 | 908.8881 | 15.3947 | 391.134 | 190 | 27901.8168 | 60.2893 | 2.0435 | 244.8825 | 0.88158 | 2.9251 | 152.968 | 0.067247 | 0.00035532 | 155.0795 | 0.065253 | 1.5227 | 0.071293 | 0.012815 | 0.005269 | 0.001055 | 0.0008755 | 0.00083157 | 37430.2872 | 3.9014 | 1.3096 | 15.2163 | 0.54779 | 1.8574 | 70.51% | 29.49%
BEV200 | 2020 | Low | Small_SUV_B | Elec | US Combined adj | 54332.3894 | 12670.2425 | 0 | 0 | 0 | 61.624 | 6954.5458 | 45 | 0 | 1206.504 | 0 | 0 | 0 | 0 | 365.4189 | 852.5303 | 20.1316 | 0 | 190 | 22365.9971 | 0 | 0 | 264.1612 | 0.95098 | 0.95098 | 0 | 0 | 0 | 0 | 0 | 0 | 0 | 0.01406 | 0.003593 | 0 | 0.00051372 | 0.00064227 | 30003.9851 | 0 | 0 | 16.4143 | 0.59091 | 0.59091 | 0% | 100%
BEV300 | 2020 | Low | Small_SUV_B | Elec | US Combined adj | 84861.5508 | 12670.2425 | 0 | 0 | 0 | 61.624 | 10862.2785 | 45 | 0 | 1304.784 | 0 | 0 | 0 | 0 | 365.4189 | 852.5303 | 20.1316 | 0 | 190 | 26372.0097 | 0 | 0 | 276.0924 | 0.99393 | 0.99393 | 0 | 0 | 0 | 0 | 0 | 0 | 0 | 0.014695 | 0.0037553 | 0 | 0.00053692 | 0.00067127 | 35378.0511 | 0 | 0 | 17.1556 | 0.6176 | 0.6176 | 0% | 100%
BEV400 | 2020 | Low | Small_SUV_B | Elec | US Combined adj | 127802.1132 | 12670.2425 | 0 | 0 | 0 | 61.624 | 16358.6705 | 45 | 0 | 1450.8 | 0 | 0 | 0 | 0 | 365.4189 | 852.5303 | 20.1316 | 0 | 190 | 32014.4177 | 0 | 0 | 307.7192 | 1.1078 | 1.1078 | 0 | 0 | 0 | 0 | 0 | 0 | 0 | 0.016378 | 0.0041855 | 0 | 0.00059843 | 0.00074817 | 42947.3414 | 0 | 0 | 19.1208 | 0.68835 | 0.68835 | 0% | 100%
BEV500 | 2020 | Low | Small_SUV_B | Elec | US Combined adj | 178531.5384 | 12670.2425 | 0 | 0 | 0 | 61.624 | 22852.0369 | 45 | 0 | 1623.339 | 0 | 0 | 0 | 0 | 365.4189 | 852.5303 | 20.1316 | 0 | 190 | 38680.3232 | 0 | 0 | 341.2516 | 1.2285 | 1.2285 | 0 | 0 | 0 | 0 | 0 | 0 | 0 | 0.018163 | 0.0046416 | 0 | 0.00066364 | 0.0008297 | 51889.6535 | 0 | 0 | 21.2044 | 0.76336 | 0.76336 | 0% | 100%
Conventional CI | 2020 | Low | Small_SUV_B | CI | US Combined adj |  | 12670.2425 | 7651.3627 | 0 | 0 | 61.624 | 0 | 0 | 46.0561 | 0 | 0 | 9.4707 | 2276.53 | 111.1 | 365.4189 | 354.9138 | 0 | 0 | 190 | 23736.7187 | 29.3827 | 4.193 | 0 | 0 | 4.193 | 313.8699 | 0.13798 | 0.00072908 | 318.2026 | 0.13389 | 3.1245 | 0.14628 | 0.026294 | 0.010811 | 0.0021647 | 0.0017964 | 0.0017063 | 31842.8081 | 8.0052 | 2.6872 | 0 | 0 | 2.6872 | 100% | 0%
Conventional CNG | 2020 | Low | Small_SUV_B | CNG | US Combined adj |  | 12670.2425 | 9972.2149 | 0 | 0 | 61.624 | 0 | 0 | 46.0561 | 0 | 0 | 9.4707 | 2276.53 | 111.1 | 365.4189 | 333.0579 | 0 | 0 | 190 | 26035.715 | 26.3909 | 4.6683 | 0 | 0 | 4.6683 | 0 | 0 | 0 | 0 | 0 | 0 | 0 | 0 | 0 | 0 | 0 | 0 | 34926.9116 | 8.9127 | 2.9918 | 0 | 0 | 2.9918 | 100% | 0%
Conventional SI | 2020 | Low | Small_SUV_B | SI | US Combined adj |  | 12670.2425 | 4766.5322 | 0 | 0 | 61.624 | 0 | 0 | 46.0561 | 0 | 0 | 9.4707 | 2276.53 | 111.1 | 365.4189 | 333.1833 | 0 | 0 | 190 | 20830.1578 | 24.2712 | 5.076 | 0 | 0 | 5.076 | 379.9695 | 0.16704 | 0.00088262 | 385.2146 | 0.16209 | 3.7824 | 0.17709 | 0.031831 | 0.013088 | 0.0026206 | 0.0021747 | 0.0020656 | 27943.6566 | 9.6911 | 3.2531 | 0 | 0 | 3.2531 | 100% | 0%
EREV PHEV50 | 2020 | Low | Small_SUV_B | SI | US Combined adj | 21284.1562 | 12670.2425 | 4578.2894 | 0 | 0 | 61.624 | 3192.6234 | 45 | 0 | 1108.152 | 701.253 | 0 | 1215.4506 | 0 | 365.4189 | 885.226 | 20.1316 | 0 | 190 | 25033.4114 | 191.701 | 0.64268 | 258.5665 | 0.93084 | 1.5735 | 48.1079 | 0.021149 | 0.00011175 | 48.772 | 0.020522 | 0.4789 | 0.022421 | 0.017792 | 0.005174 | 0.0003318 | 0.00077818 | 0.00089019 | 33582.3214 | 1.227 | 0.41188 | 16.0666 | 0.5784 | 0.99028 | 41.59% | 58.41%
FC HEV 300 | 2020 | Low | Small_SUV_B | H2 | US Combined adj | 1544.4 | 12670.2425 | 0 | 6659.58 | 2665.1558 | 61.624 | 890.0326 | 0 | 0 | 1181.502 | 0 | 0 | 0 | 0 | 365.4189 | 852.5303 | 15.3947 | 222.5081 | 190 | 25773.9889 | 59.1628 | 2.0824 | 0 | 0 | 2.0824 | 0 | 0 | 0 | 0 | 0 | 0 | 0 | 0.019468 | 0.0049751 | 0 | 0.00071132 | 0.00088931 | 34575.8061 | 3.9757 | 1.3346 | 0 | 0 | 1.3346 | 100% | 0%
FC HEV 400 | 2020 | Low | Small_SUV_B | H2 | US Combined adj | 1544.4 | 12670.2425 | 0 | 6862.288 | 3217.3464 | 61.624 | 890.0326 | 0 | 0 | 1207.953 | 0 | 0 | 0 | 0 | 365.4189 | 852.5303 | 15.3947 | 222.5081 | 190 | 26555.3385 | 58.2832 | 2.1138 | 0 | 0 | 2.1138 | 0 | 0 | 0 | 0 | 0 | 0 | 0 | 0.019761 | 0.0050502 | 0 | 0.00072205 | 0.00090273 | 35623.9866 | 4.0357 | 1.3547 | 0 | 0 | 1.3547 | 100% | 0%
Split HEV | 2020 | Low | Small_SUV_B | SI | US Combined adj | 1965.6 | 12670.2425 | 4578.2894 | 0 | 0 | 61.624 | 1132.7687 | 0 | 0 | 831.627 | 615.168 | 0 | 1111.9036 | 0 | 365.4189 | 889.2926 | 15.3947 | 283.1922 | 190 | 22744.9216 | 41.3688 | 2.9781 | 0 | 0 | 2.9781 | 222.9294 | 0.098004 | 0.00051783 | 226.0068 | 0.095098 | 2.2192 | 0.1039 | 0.018676 | 0.0076789 | 0.0015375 | 0.0012759 | 0.0012119 | 30512.3123 | 5.6858 | 1.9086 | 0 | 0 | 1.9086 | 100% | 0%
Split PHEV20 | 2020 | Low | Small_SUV_B | SI | US Combined adj | 9473.3712 | 12670.2425 | 4578.2894 | 0 | 0 | 61.624 | 1421.0057 | 45 | 0 | 882.657 | 637.875 | 0 | 1126.4456 | 0 | 365.4189 | 890.6497 | 15.3947 | 269.0752 | 190 | 23153.6777 | 81.7122 | 1.5078 | 181.1451 | 0.65212 | 2.1599 | 112.8636 | 0.049617 | 0.00026217 | 114.4216 | 0.048146 | 1.1235 | 0.052602 | 0.009455 | 0.0038876 | 0.00077842 | 0.00064597 | 0.00061355 | 31060.6587 | 2.8786 | 0.96629 | 11.2559 | 0.40521 | 1.3715 | 70.45% | 29.55%
BEV200 | 2025 | Low | Compact_B | Elec | US Combined adj | 41687.2526 | 8036.2513 | 0 | 0 | 0 | 61.624 | 4168.7253 | 30 | 0 | 508.476 | 0 | 0 | 0 | 0 | 283.1467 | 770.6199 | 11.8421 | 0 | 181 | 14051.6852 | 0 | 0 | 202.1008 | 0.72756 | 0.72756 | 0 | 0 | 0 | 0 | 0 | 0 | 0 | 0.010757 | 0.0027489 | 0 | 0.00039303 | 0.00049138 | 18850.3358 | 0 | 0 | 12.558 | 0.45209 | 0.45209 | 0% | 100%
BEV300 | 2025 | Low | Compact_B | Elec | US Combined adj | 64444.9176 | 8036.2513 | 0 | 0 | 0 | 61.624 | 6444.4918 | 30 | 0 | 556.056 | 0 | 0 | 0 | 0 | 283.1467 | 770.6199 | 11.8421 | 0 | 181 | 16375.0317 | 0 | 0 | 209.9093 | 0.75567 | 0.75567 | 0 | 0 | 0 | 0 | 0 | 0 | 0 | 0.011172 | 0.0028551 | 0 | 0.00040821 | 0.00051036 | 21967.1051 | 0 | 0 | 13.0432 | 0.46956 | 0.46956 | 0% | 100%
BEV400 | 2025 | Low | Compact_B | Elec | US Combined adj | 95593.4698 | 8036.2513 | 0 | 0 | 0 | 61.624 | 9559.347 | 30 | 0 | 599.652 | 0 | 0 | 0 | 0 | 283.1467 | 770.6199 | 11.8421 | 0 | 181 | 19533.483 | 0 | 0 | 230.2682 | 0.82897 | 0.82897 | 0 | 0 | 0 | 0 | 0 | 0 | 0 | 0.012256 | 0.003132 | 0 | 0.00044781 | 0.00055986 | 26204.1674 | 0 | 0 | 14.3082 | 0.5151 | 0.5151 | 0% | 100%
BEV500 | 2025 | Low | Compact_B | Elec | US Combined adj | 130961.0722 | 8036.2513 | 0 | 0 | 0 | 61.624 | 13096.1072 | 30 | 0 | 651.498 | 0 | 0 | 0 | 0 | 283.1467 | 770.6199 | 11.8421 | 0 | 181 | 23122.0892 | 0 | 0 | 250.1169 | 0.90042 | 0.90042 | 0 | 0 | 0 | 0 | 0 | 0 | 0 | 0.013312 | 0.003402 | 0 | 0.00048641 | 0.00060812 | 31018.2827 | 0 | 0 | 15.5416 | 0.5595 | 0.5595 | 0% | 100%
Conventional CI | 2025 | Low | Compact_B | CI | US Combined adj |  | 8036.2513 | 7441.7942 | 0 | 0 | 61.624 | 0 | 0 | 43.7989 | 0 | 0 | 13.5733 | 2393.61 | 105.7 | 283.1467 | 319.72 | 0 | 0 | 181 | 18880.2184 | 40.9652 | 3.0075 | 0 | 0 | 3.0075 | 225.126 | 0.098969 | 0.00052294 | 228.2337 | 0.096035 | 2.241 | 0.10492 | 0.01886 | 0.0077545 | 0.0015527 | 0.0012885 | 0.0012238 | 25327.813 | 5.7418 | 1.9274 | 0 | 0 | 1.9274 | 100% | 0%
Conventional CNG | 2025 | Low | Compact_B | CNG | US Combined adj |  | 8036.2513 | 9135.0162 | 0 | 0 | 61.624 | 0 | 0 | 43.7989 | 0 | 0 | 13.5733 | 2393.61 | 105.7 | 283.1467 | 297.0676 | 0 | 0 | 181 | 20550.7881 | 35.822 | 3.4393 | 0 | 0 | 3.4393 | 0 | 0 | 0 | 0 | 0 | 0 | 0 | 0 | 0 | 0 | 0 | 0 | 27568.8823 | 6.5662 | 2.2042 | 0 | 0 | 2.2042 | 100% | 0%
Conventional SI | 2025 | Low | Compact_B | SI | US Combined adj |  | 8036.2513 | 4355.1074 | 0 | 0 | 61.624 | 0 | 0 | 43.7989 | 0 | 0 | 13.5733 | 2393.61 | 105.7 | 283.1467 | 296.7172 | 0 | 0 | 181 | 15770.5289 | 34.1773 | 3.6048 | 0 | 0 | 3.6048 | 269.8376 | 0.11863 | 0.0006268 | 273.5625 | 0.11511 | 2.6861 | 0.12576 | 0.022605 | 0.0092947 | 0.0018611 | 0.0015444 | 0.0014669 | 21156.1646 | 6.8822 | 2.3102 | 0 | 0 | 2.3102 | 100% | 0%
EREV PHEV50 | 2025 | Low | Compact_B | SI | US Combined adj | 15613.1453 | 8036.2513 | 4565.6028 | 0 | 0 | 61.624 | 1717.446 | 30 | 0 | 561.426 | 336.27 | 0 | 1062.3515 | 0 | 283.1467 | 792.985 | 11.8421 | 0 | 181 | 17639.9453 | 258.919 | 0.47583 | 202.5625 | 0.72923 | 1.2051 | 35.6186 | 0.015659 | 8.2737e-05 | 36.1103 | 0.015194 | 0.35457 | 0.016601 | 0.013765 | 0.0039821 | 0.00024566 | 0.00059779 | 0.00068613 | 23663.9867 | 0.90845 | 0.30495 | 12.5867 | 0.45312 | 0.75807 | 40.23% | 59.77%
FC HEV 300 | 2025 | Low | Compact_B | H2 | US Combined adj | 1263.6 | 8036.2513 | 0 | 3870.36 | 2274.6982 | 61.624 | 691.798 | 0 | 0 | 516.738 | 0 | 0 | 0 | 0 | 283.1467 | 770.6199 | 8.6842 | 174.77 | 181 | 16869.6904 | 79.7723 | 1.5444 | 0 | 0 | 1.5444 | 0 | 0 | 0 | 0 | 0 | 0 | 0 | 0.014438 | 0.0036897 | 0 | 0.00052755 | 0.00065955 | 22630.6896 | 2.9486 | 0.98979 | 0 | 0 | 0.98979 | 100% | 0%
FC HEV 400 | 2025 | Low | Compact_B | H2 | US Combined adj | 1263.6 | 8036.2513 | 0 | 3939.06 | 2686.1456 | 61.624 | 691.798 | 0 | 0 | 527.568 | 0 | 0 | 0 | 0 | 283.1467 | 770.6199 | 8.6842 | 174.77 | 181 | 17360.6678 | 78.7988 | 1.5635 | 0 | 0 | 1.5635 | 0 | 0 | 0 | 0 | 0 | 0 | 0 | 0.014616 | 0.0037353 | 0 | 0.00053406 | 0.0006677 | 23289.3358 | 2.985 | 1.002 | 0 | 0 | 1.002 | 100% | 0%
Split HEV | 2025 | Low | Compact_B | SI | US Combined adj | 1263.6 | 8036.2513 | 4565.6028 | 0 | 0 | 61.624 | 691.798 | 0 | 0 | 376.98 | 290.64 | 0 | 948.271 | 0 | 283.1467 | 795.3957 | 8.6842 | 174.77 | 181 | 16414.1638 | 52.0754 | 2.3658 | 0 | 0 | 2.3658 | 177.0958 | 0.077854 | 0.00041137 | 179.5405 | 0.075546 | 1.7629 | 0.082538 | 0.014836 | 0.0061001 | 0.0012214 | 0.0010136 | 0.00096273 | 22019.6007 | 4.5168 | 1.5162 | 0 | 0 | 1.5162 | 100% | 0%
Split PHEV20 | 2025 | Low | Compact_B | SI | US Combined adj | 6861.024 | 8036.2513 | 4565.6028 | 0 | 0 | 61.624 | 1248.3326 | 30 | 0 | 392.442 | 298.44 | 0 | 955.3995 | 0 | 283.1467 | 796.0609 | 8.6842 | 204.6795 | 181 | 17061.6635 | 109.4384 | 1.1258 | 139.4352 | 0.50197 | 1.6277 | 84.2696 | 0.037046 | 0.00019575 | 85.4329 | 0.035948 | 0.83887 | 0.039275 | 0.0070595 | 0.0029027 | 0.0005812 | 0.00048231 | 0.00045811 | 22888.2216 | 2.1493 | 0.72148 | 8.6641 | 0.31191 | 1.0334 | 69.82% | 30.18%
BEV200 | 2025 | Low | Midsize_B | Elec | US Combined adj | 43713.3866 | 10773.637 | 0 | 0 | 0 | 61.624 | 4371.3387 | 30 | 0 | 651.426 | 0 | 0 | 0 | 0 | 283.1467 | 770.6199 | 11.8421 | 0 | 181 | 17134.6343 | 0 | 0 | 211.7821 | 0.76242 | 0.76242 | 0 | 0 | 0 | 0 | 0 | 0 | 0 | 0.011272 | 0.0028806 | 0 | 0.00041186 | 0.00051491 | 22986.112 | 0 | 0 | 13.1596 | 0.47374 | 0.47374 | 0% | 100%
BEV300 | 2025 | Low | Midsize_B | Elec | US Combined adj | 67638.6806 | 10773.637 | 0 | 0 | 0 | 61.624 | 6763.8681 | 30 | 0 | 687.588 | 0 | 0 | 0 | 0 | 283.1467 | 770.6199 | 11.8421 | 0 | 181 | 19563.3257 | 0 | 0 | 219.3582 | 0.78969 | 0.78969 | 0 | 0 | 0 | 0 | 0 | 0 | 0 | 0.011675 | 0.0029836 | 0 | 0.00042659 | 0.00053333 | 26244.2015 | 0 | 0 | 13.6303 | 0.49069 | 0.49069 | 0% | 100%
BEV400 | 2025 | Low | Midsize_B | Elec | US Combined adj | 99950.4576 | 10773.637 | 0 | 0 | 0 | 61.624 | 9995.0458 | 30 | 0 | 737.772 | 0 | 0 | 0 | 0 | 283.1467 | 770.6199 | 11.8421 | 0 | 181 | 22844.6874 | 0 | 0 | 241.0891 | 0.86792 | 0.86792 | 0 | 0 | 0 | 0 | 0 | 0 | 0 | 0.012832 | 0.0032792 | 0 | 0.00046885 | 0.00058617 | 30646.1482 | 0 | 0 | 14.9806 | 0.5393 | 0.5393 | 0% | 100%
BEV500 | 2025 | Low | Midsize_B | Elec | US Combined adj | 137473.2648 | 10773.637 | 0 | 0 | 0 | 61.624 | 13747.3265 | 30 | 0 | 797.136 | 0 | 0 | 0 | 0 | 283.1467 | 770.6199 | 11.8421 | 0 | 181 | 26656.3322 | 0 | 0 | 263.1562 | 0.94736 | 0.94736 | 0 | 0 | 0 | 0 | 0 | 0 | 0 | 0.014006 | 0.0035794 | 0 | 0.00051176 | 0.00063982 | 35759.4696 | 0 | 0 | 16.3518 | 0.58867 | 0.58867 | 0% | 100%
Conventional CI | 2025 | Low | Midsize_B | CI | US Combined adj |  | 10773.637 | 7441.7942 | 0 | 0 | 61.624 | 0 | 0 | 43.7989 | 0 | 0 | 13.5733 | 2393.61 | 105.7 | 283.1467 | 330.3848 | 0 | 0 | 181 | 21628.2689 | 37.1782 | 3.3138 | 0 | 0 | 3.3138 | 248.0575 | 0.10905 | 0.0005762 | 251.4817 | 0.10582 | 2.4693 | 0.11561 | 0.020781 | 0.0085444 | 0.0017108 | 0.0014197 | 0.0013485 | 29014.3227 | 6.3267 | 2.1238 | 0 | 0 | 2.1238 | 100% | 0%
Conventional CNG | 2025 | Low | Midsize_B | CNG | US Combined adj |  | 10773.637 | 9135.0162 | 0 | 0 | 61.624 | 0 | 0 | 43.7989 | 0 | 0 | 13.5733 | 2393.61 | 105.7 | 283.1467 | 307.5025 | 0 | 0 | 181 | 23298.6088 | 32.6571 | 3.7726 | 0 | 0 | 3.7726 | 0 | 0 | 0 | 0 | 0 | 0 | 0 | 0 | 0 | 0 | 0 | 0 | 31255.0836 | 7.2026 | 2.4178 | 0 | 0 | 2.4178 | 100% | 0%
Conventional SI | 2025 | Low | Midsize_B | SI | US Combined adj |  | 10773.637 | 4355.1074 | 0 | 0 | 61.624 | 0 | 0 | 43.7989 | 0 | 0 | 13.5733 | 2393.61 | 105.7 | 283.1467 | 307.0488 | 0 | 0 | 181 | 18518.2462 | 30.6181 | 4.0238 | 0 | 0 | 4.0238 | 301.2056 | 0.13242 | 0.00069966 | 305.3635 | 0.12849 | 2.9984 | 0.14038 | 0.025233 | 0.010375 | 0.0020774 | 0.0017239 | 0.0016374 | 24842.2273 | 7.6822 | 2.5788 | 0 | 0 | 2.5788 | 100% | 0%
EREV PHEV50 | 2025 | Low | Midsize_B | SI | US Combined adj | 16451.4499 | 10773.637 | 4565.6028 | 0 | 0 | 61.624 | 1809.6595 | 30 | 0 | 647.592 | 413.442 | 0 | 1117.3525 | 0 | 283.1467 | 798.1177 | 11.8421 | 0 | 181 | 20693.0162 | 240.838 | 0.51155 | 213.7749 | 0.76959 | 1.2811 | 38.2927 | 0.016834 | 8.8949e-05 | 38.8213 | 0.016335 | 0.38119 | 0.017847 | 0.014586 | 0.0042267 | 0.0002641 | 0.0006349 | 0.00072793 | 27759.6812 | 0.97665 | 0.32784 | 13.2834 | 0.4782 | 0.80605 | 40.67% | 59.33%
FC HEV 300 | 2025 | Low | Midsize_B | H2 | US Combined adj | 1404 | 10773.637 | 0 | 4810.86 | 2376.2672 | 61.624 | 768.6645 | 0 | 0 | 655.308 | 0 | 0 | 0 | 0 | 283.1467 | 770.6199 | 8.6842 | 194.1889 | 181 | 20884.0004 | 73.048 | 1.6866 | 0 | 0 | 1.6866 | 0 | 0 | 0 | 0 | 0 | 0 | 0 | 0.015767 | 0.0040294 | 0 | 0.00057611 | 0.00072027 | 28015.8865 | 3.22 | 1.0809 | 0 | 0 | 1.0809 | 100% | 0%
FC HEV 400 | 2025 | Low | Midsize_B | H2 | US Combined adj | 1404 | 10773.637 | 0 | 4903.68 | 2824.0496 | 61.624 | 768.6645 | 0 | 0 | 668.97 | 0 | 0 | 0 | 0 | 283.1467 | 770.6199 | 8.6842 | 194.1889 | 181 | 21438.2648 | 72.0569 | 1.7098 | 0 | 0 | 1.7098 | 0 | 0 | 0 | 0 | 0 | 0 | 0 | 0.015984 | 0.0040848 | 0 | 0.00058403 | 0.00073018 | 28759.4322 | 3.2643 | 1.0958 | 0 | 0 | 1.0958 | 100% | 0%
Split HEV | 2025 | Low | Midsize_B | SI | US Combined adj | 1684.8 | 10773.637 | 4565.6028 | 0 | 0 | 61.624 | 922.3974 | 0 | 0 | 471.594 | 361.206 | 0 | 1012.7353 | 0 | 283.1467 | 801.4115 | 8.6842 | 233.0267 | 181 | 19676.0656 | 48.7799 | 2.5257 | 0 | 0 | 2.5257 | 189.06 | 0.083114 | 0.00043916 | 191.6698 | 0.08065 | 1.882 | 0.088114 | 0.015838 | 0.0065122 | 0.0013039 | 0.0010821 | 0.0010278 | 26395.442 | 4.822 | 1.6186 | 0 | 0 | 1.6186 | 100% | 0%
Split PHEV20 | 2025 | Low | Midsize_B | SI | US Combined adj | 7310.5848 | 10773.637 | 4565.6028 | 0 | 0 | 61.624 | 1248.3326 | 30 | 0 | 483.414 | 370.596 | 0 | 1021.3092 | 0 | 283.1467 | 802.2116 | 8.6842 | 229.596 | 181 | 20059.1541 | 99.9394 | 1.2328 | 148.6562 | 0.53516 | 1.7679 | 92.2793 | 0.040568 | 0.00021435 | 93.5531 | 0.039365 | 0.9186 | 0.043008 | 0.0077305 | 0.0031786 | 0.00063645 | 0.00052815 | 0.00050165 | 26909.3553 | 2.3536 | 0.79005 | 9.2371 | 0.33254 | 1.1226 | 70.38% | 29.62%
BEV200 | 2025 | Low | Midsize_SUV_B | Elec | US Combined adj | 58147.0812 | 13889.4861 | 0 | 0 | 0 | 61.624 | 5814.7081 | 30 | 0 | 743.664 | 0 | 0 | 0 | 0 | 390.3119 | 770.6199 | 13.4211 | 0 | 181 | 21894.8351 | 0 | 0 | 283.6654 | 1.0212 | 1.0212 | 0 | 0 | 0 | 0 | 0 | 0 | 0 | 0.015098 | 0.0038583 | 0 | 0.00055165 | 0.00068969 | 29371.9212 | 0 | 0 | 17.6262 | 0.63454 | 0.63454 | 0% | 100%
BEV300 | 2025 | Low | Midsize_SUV_B | Elec | US Combined adj | 89880.2114 | 13889.4861 | 0 | 0 | 0 | 61.624 | 8988.0211 | 30 | 0 | 792.096 | 0 | 0 | 0 | 0 | 390.3119 | 770.6199 | 13.4211 | 0 | 181 | 25116.5801 | 0 | 0 | 293.2019 | 1.0555 | 1.0555 | 0 | 0 | 0 | 0 | 0 | 0 | 0 | 0.015605 | 0.003988 | 0 | 0.00057019 | 0.00071287 | 33693.8922 | 0 | 0 | 18.2188 | 0.65588 | 0.65588 | 0% | 100%
BEV400 | 2025 | Low | Midsize_SUV_B | Elec | US Combined adj | 133005.7152 | 13889.4861 | 0 | 0 | 0 | 61.624 | 13300.5715 | 30 | 0 | 853.71 | 0 | 0 | 0 | 0 | 390.3119 | 770.6199 | 13.4211 | 0 | 181 | 29490.7445 | 0 | 0 | 320.7028 | 1.1545 | 1.1545 | 0 | 0 | 0 | 0 | 0 | 0 | 0 | 0.017069 | 0.0043621 | 0 | 0.00062368 | 0.00077974 | 39561.8337 | 0 | 0 | 19.9276 | 0.71739 | 0.71739 | 0% | 100%
BEV500 | 2025 | Low | Midsize_SUV_B | Elec | US Combined adj | 181349.9842 | 13889.4861 | 0 | 0 | 0 | 61.624 | 18134.9984 | 30 | 0 | 931.476 | 0 | 0 | 0 | 0 | 390.3119 | 770.6199 | 13.4211 | 0 | 181 | 34402.9374 | 0 | 0 | 346.9071 | 1.2489 | 1.2489 | 0 | 0 | 0 | 0 | 0 | 0 | 0 | 0.018464 | 0.0047185 | 0 | 0.00067464 | 0.00084345 | 46151.5405 | 0 | 0 | 21.5559 | 0.77601 | 0.77601 | 0% | 100%
Conventional CI | 2025 | Low | Midsize_SUV_B | CI | US Combined adj |  | 13889.4861 | 7441.7942 | 0 | 0 | 61.624 | 0 | 0 | 43.7989 | 0 | 0 | 13.5733 | 2393.61 | 105.7 | 390.3119 | 330.9307 | 0 | 0 | 181 | 24851.8291 | 32.4619 | 3.7953 | 0 | 0 | 3.7953 | 284.0974 | 0.12489 | 0.00065992 | 288.0191 | 0.12119 | 2.8281 | 0.13241 | 0.0238 | 0.0097858 | 0.0019594 | 0.001626 | 0.0015444 | 33338.7288 | 7.2459 | 2.4323 | 0 | 0 | 2.4323 | 100% | 0%
Conventional CNG | 2025 | Low | Midsize_SUV_B | CNG | US Combined adj |  | 13889.4861 | 9135.0162 | 0 | 0 | 61.624 | 0 | 0 | 43.7989 | 0 | 0 | 13.5733 | 2393.61 | 105.7 | 390.3119 | 310.8075 | 0 | 0 | 181 | 26524.928 | 28.3146 | 4.3512 | 0 | 0 | 4.3512 | 0 | 0 | 0 | 0 | 0 | 0 | 0 | 0 | 0 | 0 | 0 | 0 | 35583.191 | 8.3072 | 2.7886 | 0 | 0 | 2.7886 | 100% | 0%
Conventional SI | 2025 | Low | Midsize_SUV_B | SI | US Combined adj |  | 13889.4861 | 5155.7921 | 0 | 0 | 61.624 | 0 | 0 | 43.7989 | 0 | 0 | 13.5733 | 2393.61 | 105.7 | 390.3119 | 310.3175 | 0 | 0 | 181 | 22545.2139 | 27.2358 | 4.5235 | 0 | 0 | 4.5235 | 338.611 | 0.14886 | 0.00078655 | 343.2853 | 0.14445 | 3.3707 | 0.15781 | 0.028367 | 0.011664 | 0.0023354 | 0.001938 | 0.0018408 | 30244.4044 | 8.6363 | 2.899 | 0 | 0 | 2.899 | 100% | 0%
EREV PHEV50 | 2025 | Low | Midsize_SUV_B | SI | US Combined adj | 21488.8745 | 13889.4861 | 4565.6028 | 0 | 0 | 61.624 | 2363.7762 | 30 | 0 | 693.924 | 446.652 | 0 | 1141.0215 | 0 | 390.3119 | 800.3265 | 13.4211 | 0 | 181 | 24577.1459 | 184.2178 | 0.66878 | 277.6214 | 0.99944 | 1.6682 | 50.0621 | 0.022008 | 0.00011629 | 50.7532 | 0.021356 | 0.49835 | 0.023332 | 0.01897 | 0.0055005 | 0.00034528 | 0.00082642 | 0.00094714 | 32970.2413 | 1.2768 | 0.42861 | 17.2506 | 0.62102 | 1.0496 | 40.83% | 59.17%
FC HEV 300 | 2025 | Low | Midsize_SUV_B | H2 | US Combined adj | 1544.4 | 13889.4861 | 0 | 5453.1 | 2729.3758 | 61.624 | 845.5309 | 0 | 0 | 747.192 | 0 | 0 | 0 | 0 | 390.3119 | 770.6199 | 10.2632 | 213.6078 | 181 | 25292.1116 | 56.8936 | 2.1655 | 0 | 0 | 2.1655 | 0 | 0 | 0 | 0 | 0 | 0 | 0 | 0.020244 | 0.0051735 | 0 | 0.00073969 | 0.00092478 | 33929.3677 | 4.1343 | 1.3878 | 0 | 0 | 1.3878 | 100% | 0%
FC HEV 400 | 2025 | Low | Midsize_SUV_B | H2 | US Combined adj | 1684.8 | 13889.4861 | 0 | 5620.86 | 3298.9734 | 61.624 | 922.3974 | 0 | 0 | 763.758 | 0 | 0 | 0 | 0 | 390.3119 | 770.6199 | 10.2632 | 233.0267 | 181 | 26142.3205 | 56.0797 | 2.1969 | 0 | 0 | 2.1969 | 0 | 0 | 0 | 0 | 0 | 0 | 0 | 0.020538 | 0.0052486 | 0 | 0.00075042 | 0.0009382 | 35069.923 | 4.1943 | 1.408 | 0 | 0 | 1.408 | 100% | 0%
Split HEV | 2025 | Low | Midsize_SUV_B | SI | US Combined adj | 1825.2 | 13889.4861 | 4565.6028 | 0 | 0 | 61.624 | 999.2638 | 0 | 0 | 531.114 | 393.198 | 0 | 1041.9592 | 0 | 390.3119 | 804.1387 | 10.2632 | 252.4456 | 181 | 23120.4072 | 39.9989 | 3.0801 | 0 | 0 | 3.0801 | 230.5647 | 0.10136 | 0.00053557 | 233.7475 | 0.098355 | 2.2952 | 0.10746 | 0.019315 | 0.0079419 | 0.0015902 | 0.0013196 | 0.0012534 | 31016.0262 | 5.8805 | 1.974 | 0 | 0 | 1.974 | 100% | 0%
Split PHEV20 | 2025 | Low | Midsize_SUV_B | SI | US Combined adj | 9542.988 | 13889.4861 | 4565.6028 | 0 | 0 | 61.624 | 1248.3326 | 30 | 0 | 543.978 | 404.118 | 0 | 1051.9356 | 0 | 390.3119 | 805.0697 | 10.2632 | 266.2035 | 181 | 23447.9253 | 78.4983 | 1.5695 | 194.4039 | 0.69985 | 2.2693 | 117.4845 | 0.051648 | 0.0002729 | 119.1063 | 0.050117 | 1.1695 | 0.054755 | 0.0098421 | 0.0040468 | 0.00081029 | 0.00067241 | 0.00063867 | 31455.3918 | 2.9964 | 1.0059 | 12.0797 | 0.43487 | 1.4407 | 69.82% | 30.18%
BEV200 | 2025 | Low | Pickup_B | Elec | US Combined adj | 70351.7875 | 14856.371 | 0 | 0 | 0 | 61.624 | 7035.1788 | 30 | 0 | 1160.112 | 0 | 0 | 0 | 0 | 473.9152 | 770.6199 | 13.4211 | 0 | 181 | 24582.2419 | 0 | 0 | 344.9852 | 1.2419 | 1.2419 | 0 | 0 | 0 | 0 | 0 | 0 | 0 | 0.018361 | 0.0046924 | 0 | 0.0006709 | 0.00083878 | 32977.0775 | 0 | 0 | 21.4364 | 0.77171 | 0.77171 | 0% | 100%
BEV300 | 2025 | Low | Pickup_B | Elec | US Combined adj | 108730.5293 | 14856.371 | 0 | 0 | 0 | 61.624 | 10873.0529 | 30 | 0 | 1234.212 | 0 | 0 | 0 | 0 | 473.9152 | 770.6199 | 13.4211 | 0 | 181 | 28494.2161 | 0 | 0 | 356.4486 | 1.2832 | 1.2832 | 0 | 0 | 0 | 0 | 0 | 0 | 0 | 0.018972 | 0.0048483 | 0 | 0.00069319 | 0.00086665 | 38224.9909 | 0 | 0 | 22.1487 | 0.79735 | 0.79735 | 0% | 100%
BEV400 | 2025 | Low | Pickup_B | Elec | US Combined adj | 161520.0048 | 14856.371 | 0 | 0 | 0 | 61.624 | 16152.0005 | 30 | 0 | 1334.568 | 0 | 0 | 0 | 0 | 473.9152 | 770.6199 | 13.4211 | 0 | 181 | 33873.5196 | 0 | 0 | 390.0563 | 1.4042 | 1.4042 | 0 | 0 | 0 | 0 | 0 | 0 | 0 | 0.02076 | 0.0053054 | 0 | 0.00075855 | 0.00094836 | 45441.3266 | 0 | 0 | 24.237 | 0.87253 | 0.87253 | 0% | 100%
BEV500 | 2025 | Low | Pickup_B | Elec | US Combined adj | 220038.9516 | 14856.371 | 0 | 0 | 0 | 61.624 | 22003.8952 | 30 | 0 | 1455.108 | 0 | 0 | 0 | 0 | 473.9152 | 770.6199 | 13.4211 | 0 | 181 | 39845.9543 | 0 | 0 | 422.1668 | 1.5198 | 1.5198 | 0 | 0 | 0 | 0 | 0 | 0 | 0 | 0.022469 | 0.0057422 | 0 | 0.00082099 | 0.0010264 | 53453.3477 | 0 | 0 | 26.2323 | 0.94436 | 0.94436 | 0% | 100%
Conventional CI | 2025 | Low | Pickup_B | CI | US Combined adj |  | 14856.371 | 8704.8981 | 0 | 0 | 61.624 | 0 | 0 | 43.7989 | 0 | 0 | 13.5733 | 2393.61 | 105.7 | 473.9152 | 361.9027 | 0 | 0 | 181 | 27196.3932 | 26.0127 | 4.7362 | 0 | 0 | 4.7362 | 354.532 | 0.15586 | 0.00082353 | 359.426 | 0.15124 | 3.5292 | 0.16523 | 0.0297 | 0.012212 | 0.0024452 | 0.0020291 | 0.0019273 | 36483.9615 | 9.0423 | 3.0353 | 0 | 0 | 3.0353 | 100% | 0%
Conventional CNG | 2025 | Low | Pickup_B | CNG | US Combined adj |  | 14856.371 | 9804.1528 | 0 | 0 | 61.624 | 0 | 0 | 43.7989 | 0 | 0 | 13.5733 | 2393.61 | 105.7 | 473.9152 | 340.2041 | 0 | 0 | 181 | 28273.9493 | 22.7862 | 5.4069 | 0 | 0 | 5.4069 | 0 | 0 | 0 | 0 | 0 | 0 | 0 | 0 | 0 | 0 | 0 | 0 | 37929.503 | 10.3227 | 3.4651 | 0 | 0 | 3.4651 | 100% | 0%
Conventional SI | 2025 | Low | Pickup_B | SI | US Combined adj |  | 14856.371 | 5155.7921 | 0 | 0 | 61.624 | 0 | 0 | 43.7989 | 0 | 0 | 13.5733 | 2393.61 | 105.7 | 473.9152 | 342.6383 | 0 | 0 | 181 | 23628.0229 | 21.2797 | 5.7896 | 0 | 0 | 5.7896 | 433.386 | 0.19052 | 0.0010067 | 439.3685 | 0.18487 | 4.3142 | 0.20199 | 0.036306 | 0.014928 | 0.002989 | 0.0024804 | 0.002356 | 31696.9927 | 11.0535 | 3.7105 | 0 | 0 | 3.7105 | 100% | 0%
EREV PHEV50 | 2025 | Low | Pickup_B | SI | US Combined adj | 26613.2736 | 14856.371 | 5450.6481 | 0 | 0 | 61.624 | 2927.4601 | 30 | 0 | 1078.524 | 676.212 | 0 | 1304.6304 | 0 | 473.9152 | 815.5944 | 13.4211 | 0 | 181 | 27869.4002 | 144.3596 | 0.85344 | 344.1092 | 1.2388 | 2.0922 | 63.8845 | 0.028085 | 0.00014839 | 64.7663 | 0.027252 | 0.63594 | 0.029774 | 0.023667 | 0.006881 | 0.00044061 | 0.0010348 | 0.0011839 | 37386.8004 | 1.6294 | 0.54695 | 21.382 | 0.76975 | 1.3167 | 41.54% | 58.46%
FC HEV 300 | 2025 | Low | Pickup_B | H2 | US Combined adj | 1965.6 | 14856.371 | 0 | 9759.66 | 3248.341 | 61.624 | 1076.1303 | 0 | 0 | 1208.418 | 0 | 0 | 0 | 0 | 473.9152 | 770.6199 | 10.2632 | 271.8645 | 181 | 31918.2071 | 43.3942 | 2.8391 | 0 | 0 | 2.8391 | 0 | 0 | 0 | 0 | 0 | 0 | 0 | 0.026542 | 0.0067829 | 0 | 0.0009698 | 0.0012125 | 42818.2748 | 5.4204 | 1.8195 | 0 | 0 | 1.8195 | 100% | 0%
FC HEV 400 | 2025 | Low | Pickup_B | H2 | US Combined adj | 2106 | 14856.371 | 0 | 10033.74 | 4005.4948 | 61.624 | 1152.9967 | 0 | 0 | 1235.454 | 0 | 0 | 0 | 0 | 473.9152 | 770.6199 | 10.2632 | 291.2834 | 181 | 33072.7622 | 42.7887 | 2.8793 | 0 | 0 | 2.8793 | 0 | 0 | 0 | 0 | 0 | 0 | 0 | 0.026917 | 0.0068789 | 0 | 0.00098352 | 0.0012296 | 44367.1105 | 5.4971 | 1.8453 | 0 | 0 | 1.8453 | 100% | 0%
Split HEV | 2025 | Low | Pickup_B | SI | US Combined adj | 2948.4 | 14856.371 | 5450.6481 | 0 | 0 | 61.624 | 1614.1954 | 0 | 0 | 827.838 | 600.576 | 0 | 1231.3966 | 0 | 473.9152 | 821.8169 | 10.2632 | 407.7967 | 181 | 26537.4411 | 32.6781 | 3.7702 | 0 | 0 | 3.7702 | 282.2171 | 0.12407 | 0.00065555 | 286.1129 | 0.12039 | 2.8094 | 0.13153 | 0.023642 | 0.0097211 | 0.0019464 | 0.0016152 | 0.0015342 | 35599.9772 | 7.1979 | 2.4162 | 0 | 0 | 2.4162 | 100% | 0%
Split PHEV20 | 2025 | Low | Pickup_B | SI | US Combined adj | 11900.4768 | 14856.371 | 5450.6481 | 0 | 0 | 61.624 | 1309.0524 | 30 | 0 | 899.274 | 618.426 | 0 | 1247.7019 | 0 | 473.9152 | 823.3385 | 10.2632 | 373.1006 | 181 | 26334.7149 | 62.4503 | 1.9728 | 244.0672 | 0.87864 | 2.8514 | 147.6749 | 0.06492 | 0.00034303 | 149.7134 | 0.062995 | 1.47 | 0.068826 | 0.012371 | 0.0050867 | 0.0010185 | 0.00084521 | 0.0008028 | 35328.02 | 3.7664 | 1.2643 | 15.1657 | 0.54596 | 1.8103 | 69.84% | 30.16%
BEV200 | 2025 | Low | Small_SUV_B | Elec | US Combined adj | 53149.7268 | 12729.7825 | 0 | 0 | 0 | 61.624 | 5314.9727 | 30 | 0 | 765.858 | 0 | 0 | 0 | 0 | 347.5097 | 770.6199 | 13.4211 | 0 | 181 | 20214.7878 | 0 | 0 | 258.6607 | 0.93118 | 0.93118 | 0 | 0 | 0 | 0 | 0 | 0 | 0 | 0.013767 | 0.0035182 | 0 | 0.00050302 | 0.00062889 | 27118.1378 | 0 | 0 | 16.0725 | 0.57861 | 0.57861 | 0% | 100%
BEV300 | 2025 | Low | Small_SUV_B | Elec | US Combined adj | 82370.993 | 12729.7825 | 0 | 0 | 0 | 61.624 | 8237.0993 | 30 | 0 | 811.014 | 0 | 0 | 0 | 0 | 347.5097 | 770.6199 | 13.4211 | 0 | 181 | 23182.0704 | 0 | 0 | 267.7009 | 0.96372 | 0.96372 | 0 | 0 | 0 | 0 | 0 | 0 | 0 | 0.014248 | 0.0036412 | 0 | 0.0005206 | 0.00065087 | 31098.7475 | 0 | 0 | 16.6342 | 0.59883 | 0.59883 | 0% | 100%
BEV400 | 2025 | Low | Small_SUV_B | Elec | US Combined adj | 121741.5312 | 12729.7825 | 0 | 0 | 0 | 61.624 | 12174.1531 | 30 | 0 | 877.536 | 0 | 0 | 0 | 0 | 347.5097 | 770.6199 | 13.4211 | 0 | 181 | 27185.6462 | 0 | 0 | 293.2271 | 1.0556 | 1.0556 | 0 | 0 | 0 | 0 | 0 | 0 | 0 | 0.015607 | 0.0039884 | 0 | 0.00057024 | 0.00071294 | 36469.5444 | 0 | 0 | 18.2203 | 0.65593 | 0.65593 | 0% | 100%
BEV500 | 2025 | Low | Small_SUV_B | Elec | US Combined adj | 166420.5048 | 12729.7825 | 0 | 0 | 0 | 61.624 | 16642.0505 | 30 | 0 | 956.4 | 0 | 0 | 0 | 0 | 347.5097 | 770.6199 | 13.4211 | 0 | 181 | 31732.4076 | 0 | 0 | 317.9553 | 1.1446 | 1.1446 | 0 | 0 | 0 | 0 | 0 | 0 | 0 | 0.016923 | 0.0043247 | 0 | 0.00061833 | 0.00077306 | 42569.0248 | 0 | 0 | 19.7569 | 0.71125 | 0.71125 | 0% | 100%
Conventional CI | 2025 | Low | Small_SUV_B | CI | US Combined adj |  | 12729.7825 | 7441.7942 | 0 | 0 | 61.624 | 0 | 0 | 43.7989 | 0 | 0 | 13.5733 | 2393.61 | 105.7 | 347.5097 | 334.8007 | 0 | 0 | 181 | 23653.1934 | 33.5258 | 3.6748 | 0 | 0 | 3.6748 | 275.0815 | 0.12093 | 0.00063898 | 278.8788 | 0.11734 | 2.7383 | 0.12821 | 0.023044 | 0.0094753 | 0.0018972 | 0.0015744 | 0.0014954 | 31730.7589 | 7.0159 | 2.3551 | 0 | 0 | 2.3551 | 100% | 0%
Conventional CNG | 2025 | Low | Small_SUV_B | CNG | US Combined adj |  | 12729.7825 | 9135.0162 | 0 | 0 | 61.624 | 0 | 0 | 43.7989 | 0 | 0 | 13.5733 | 2393.61 | 105.7 | 347.5097 | 312.624 | 0 | 0 | 181 | 25324.2387 | 29.5292 | 4.1722 | 0 | 0 | 4.1722 | 0 | 0 | 0 | 0 | 0 | 0 | 0 | 0 | 0 | 0 | 0 | 0 | 33972.4663 | 7.9655 | 2.6739 | 0 | 0 | 2.6739 | 100% | 0%
Conventional SI | 2025 | Low | Small_SUV_B | SI | US Combined adj |  | 12729.7825 | 5155.7921 | 0 | 0 | 61.624 | 0 | 0 | 43.7989 | 0 | 0 | 13.5733 | 2393.61 | 105.7 | 347.5097 | 312.4365 | 0 | 0 | 181 | 21344.827 | 28.0475 | 4.3926 | 0 | 0 | 4.3926 | 328.8118 | 0.14455 | 0.00076378 | 333.3507 | 0.14027 | 3.2732 | 0.15325 | 0.027546 | 0.011326 | 0.0022678 | 0.0018819 | 0.0017875 | 28634.0855 | 8.3863 | 2.8151 | 0 | 0 | 2.8151 | 100% | 0%
EREV PHEV50 | 2025 | Low | Small_SUV_B | SI | US Combined adj | 19807.74 | 12729.7825 | 4565.6028 | 0 | 0 | 61.624 | 2178.8514 | 30 | 0 | 728.742 | 461.31 | 0 | 1151.4683 | 0 | 347.5097 | 801.3014 | 13.4211 | 0 | 181 | 23250.6131 | 198.2656 | 0.6214 | 256.4679 | 0.92328 | 1.5447 | 46.515 | 0.020449 | 0.00010805 | 47.1571 | 0.019842 | 0.46304 | 0.021679 | 0.017547 | 0.0050906 | 0.00032081 | 0.00076498 | 0.00087643 | 31190.6974 | 1.1864 | 0.39824 | 15.9362 | 0.5737 | 0.97194 | 40.97% | 59.03%
FC HEV 300 | 2025 | Low | Small_SUV_B | H2 | US Combined adj | 1544.4 | 12729.7825 | 0 | 5979.48 | 2640.6508 | 61.624 | 845.5309 | 0 | 0 | 778.824 | 0 | 0 | 0 | 0 | 347.5097 | 770.6199 | 10.2632 | 213.6078 | 181 | 24558.8928 | 60.1242 | 2.0491 | 0 | 0 | 2.0491 | 0 | 0 | 0 | 0 | 0 | 0 | 0 | 0.019156 | 0.0048955 | 0 | 0.00069994 | 0.00087509 | 32945.7547 | 3.9122 | 1.3132 | 0 | 0 | 1.3132 | 100% | 0%
FC HEV 400 | 2025 | Low | Small_SUV_B | H2 | US Combined adj | 1544.4 | 12729.7825 | 0 | 6156.78 | 3184.8308 | 61.624 | 845.5309 | 0 | 0 | 796.302 | 0 | 0 | 0 | 0 | 347.5097 | 770.6199 | 10.2632 | 213.6078 | 181 | 25297.8508 | 59.216 | 2.0805 | 0 | 0 | 2.0805 | 0 | 0 | 0 | 0 | 0 | 0 | 0 | 0.01945 | 0.0049706 | 0 | 0.00071068 | 0.00088851 | 33937.0668 | 3.9722 | 1.3334 | 0 | 0 | 1.3334 | 100% | 0%
Split HEV | 2025 | Low | Small_SUV_B | SI | US Combined adj | 1965.6 | 12729.7825 | 4565.6028 | 0 | 0 | 61.624 | 1076.1303 | 0 | 0 | 549.378 | 406.794 | 0 | 1054.3774 | 0 | 347.5097 | 805.2975 | 10.2632 | 271.8645 | 181 | 22059.6238 | 42.3693 | 2.9078 | 0 | 0 | 2.9078 | 217.6652 | 0.095689 | 0.00050561 | 220.6699 | 0.092852 | 2.1668 | 0.10145 | 0.018235 | 0.0074976 | 0.0015012 | 0.0012458 | 0.0011833 | 29592.9853 | 5.5515 | 1.8636 | 0 | 0 | 1.8636 | 100% | 0%
Split PHEV20 | 2025 | Low | Small_SUV_B | SI | US Combined adj | 8851.9392 | 12729.7825 | 4565.6028 | 0 | 0 | 61.624 | 1248.3326 | 30 | 0 | 583.296 | 418.41 | 0 | 1064.9867 | 0 | 347.5097 | 806.2876 | 10.2632 | 254.3966 | 181 | 22301.4916 | 84.653 | 1.4554 | 180.8037 | 0.65089 | 2.1063 | 108.9428 | 0.047893 | 0.00025306 | 110.4466 | 0.046473 | 1.0845 | 0.050774 | 0.0091265 | 0.0037526 | 0.00075137 | 0.00062353 | 0.00059224 | 29917.451 | 2.7786 | 0.93272 | 11.2347 | 0.40445 | 1.3372 | 69.75% | 30.25%
BEV200 | 2030 | Low | Compact_B | Elec | US Combined adj | 37520.0446 | 8036.2513 | 0 | 0 | 0 | 61.624 | 3376.804 | 25 | 0 | 412.9296 | 0 | 0 | 0 | 0 | 269.2697 | 696.5793 | 9.8684 | 0 | 172.2 | 13060.5264 | 0 | 0 | 184.1381 | 0.6629 | 0.6629 | 0 | 0 | 0 | 0 | 0 | 0 | 0 | 0.0098005 | 0.0025046 | 0 | 0.0003581 | 0.0004477 | 17520.6961 | 0 | 0 | 11.4418 | 0.41191 | 0.41191 | 0% | 100%
BEV300 | 2030 | Low | Compact_B | Elec | US Combined adj | 57891.6202 | 8036.2513 | 0 | 0 | 0 | 61.624 | 5210.2458 | 25 | 0 | 435.3504 | 0 | 0 | 0 | 0 | 269.2697 | 696.5793 | 9.8684 | 0 | 172.2 | 14916.389 | 0 | 0 | 190.2833 | 0.68502 | 0.68502 | 0 | 0 | 0 | 0 | 0 | 0 | 0 | 0.010128 | 0.0025882 | 0 | 0.00037005 | 0.00046264 | 20010.3358 | 0 | 0 | 11.8237 | 0.42565 | 0.42565 | 0% | 100%
BEV400 | 2030 | Low | Compact_B | Elec | US Combined adj | 85341.4704 | 8036.2513 | 0 | 0 | 0 | 61.624 | 7680.7323 | 25 | 0 | 465.4944 | 0 | 0 | 0 | 0 | 269.2697 | 696.5793 | 9.8684 | 0 | 172.2 | 17417.0195 | 0 | 0 | 208.3992 | 0.75024 | 0.75024 | 0 | 0 | 0 | 0 | 0 | 0 | 0 | 0.011092 | 0.0028346 | 0 | 0.00040528 | 0.00050669 | 23364.9316 | 0 | 0 | 12.9494 | 0.46618 | 0.46618 | 0% | 100%
BEV500 | 2030 | Low | Compact_B | Elec | US Combined adj | 117232.9805 | 8036.2513 | 0 | 0 | 0 | 61.624 | 10550.9682 | 25 | 0 | 503.3808 | 0 | 0 | 0 | 0 | 269.2697 | 696.5793 | 9.8684 | 0 | 172.2 | 20325.1418 | 0 | 0 | 226.9468 | 0.81701 | 0.81701 | 0 | 0 | 0 | 0 | 0 | 0 | 0 | 0.012079 | 0.0030868 | 0 | 0.00044135 | 0.00055179 | 27266.1777 | 0 | 0 | 14.1019 | 0.50767 | 0.50767 | 0% | 100%
Conventional CI | 2030 | Low | Compact_B | CI | US Combined adj |  | 8036.2513 | 7365.1478 | 0 | 0 | 61.624 | 0 | 0 | 41.6523 | 0 | 0 | 12.9081 | 2483.17 | 100.5 | 269.2697 | 305.6118 | 0 | 0 | 172.2 | 18848.335 | 43.1398 | 2.8559 | 0 | 0 | 2.8559 | 213.778 | 0.093981 | 0.00049658 | 216.729 | 0.091194 | 2.1281 | 0.099634 | 0.017909 | 0.0073637 | 0.0014744 | 0.0012235 | 0.0011621 | 25285.0414 | 5.4524 | 1.8303 | 0 | 0 | 1.8303 | 100% | 0%
Conventional CNG | 2030 | Low | Compact_B | CNG | US Combined adj |  | 8036.2513 | 9024.4503 | 0 | 0 | 61.624 | 0 | 0 | 41.6523 | 0 | 0 | 12.9081 | 2483.17 | 100.5 | 269.2697 | 283.7789 | 0 | 0 | 172.2 | 20485.8047 | 38.4296 | 3.2059 | 0 | 0 | 3.2059 | 0 | 0 | 0 | 0 | 0 | 0 | 0 | 0 | 0 | 0 | 0 | 0 | 27481.707 | 6.1207 | 2.0546 | 0 | 0 | 2.0546 | 100% | 0%
Conventional SI | 2030 | Low | Compact_B | SI | US Combined adj |  | 8036.2513 | 5052.3838 | 0 | 0 | 61.624 | 0 | 0 | 41.6523 | 0 | 0 | 12.9081 | 2483.17 | 100.5 | 269.2697 | 283.4958 | 0 | 0 | 172.2 | 16513.4551 | 37.4817 | 3.287 | 0 | 0 | 3.287 | 246.0489 | 0.10817 | 0.00057154 | 249.4454 | 0.10496 | 2.4493 | 0.11467 | 0.020612 | 0.0084752 | 0.001697 | 0.0014082 | 0.0013376 | 22152.8 | 6.2755 | 2.1066 | 0 | 0 | 2.1066 | 100% | 0%
EREV PHEV50 | 2030 | Low | Compact_B | SI | US Combined adj | 14388.1531 | 8036.2513 | 4563.5968 | 0 | 0 | 61.624 | 1300.894 | 25 | 0 | 433.5024 | 262.7616 | 0 | 1004.9868 | 0 | 269.2697 | 717.3539 | 9.8684 | 0 | 172.2 | 16857.3089 | 283.9828 | 0.43384 | 184.8607 | 0.6655 | 1.0993 | 32.475 | 0.014277 | 7.5435e-05 | 32.9233 | 0.013853 | 0.32328 | 0.015135 | 0.01256 | 0.003633 | 0.00022398 | 0.00054537 | 0.000626 | 22614.0799 | 0.82827 | 0.27804 | 11.4867 | 0.41352 | 0.69156 | 40.2% | 59.8%
FC HEV 300 | 2030 | Low | Compact_B | H2 | US Combined adj | 1263.6 | 8036.2513 | 0 | 3623.42 | 2199.2904 | 61.624 | 655.3876 | 0 | 0 | 407.8128 | 0 | 0 | 0 | 0 | 269.2697 | 696.5793 | 7.2368 | 171.129 | 172.2 | 16300.201 | 85.4437 | 1.4419 | 0 | 0 | 1.4419 | 0 | 0 | 0 | 0 | 0 | 0 | 0 | 0.01348 | 0.0034448 | 0 | 0.00049253 | 0.00061578 | 21866.7196 | 2.7529 | 0.92409 | 0 | 0 | 0.92409 | 100% | 0%
FC HEV 400 | 2030 | Low | Compact_B | H2 | US Combined adj | 1263.6 | 8036.2513 | 0 | 3688.97 | 2582.7514 | 61.624 | 655.3876 | 0 | 0 | 416.3808 | 0 | 0 | 0 | 0 | 269.2697 | 696.5793 | 7.2368 | 171.129 | 172.2 | 16757.78 | 84.5226 | 1.4576 | 0 | 0 | 1.4576 | 0 | 0 | 0 | 0 | 0 | 0 | 0 | 0.013627 | 0.0034824 | 0 | 0.0004979 | 0.00062249 | 22480.5618 | 2.7829 | 0.93416 | 0 | 0 | 0.93416 | 100% | 0%
Split HEV | 2030 | Low | Compact_B | SI | US Combined adj | 1404 | 8036.2513 | 4563.5968 | 0 | 0 | 61.624 | 728.2085 | 0 | 0 | 307.0704 | 229.2864 | 0 | 898.2949 | 0 | 269.2697 | 719.8142 | 7.2368 | 190.1433 | 172.2 | 16182.9964 | 55.5519 | 2.2178 | 0 | 0 | 2.2178 | 166.0128 | 0.072982 | 0.00038563 | 168.3044 | 0.070818 | 1.6526 | 0.077373 | 0.013907 | 0.0057184 | 0.001145 | 0.00095016 | 0.00090248 | 21709.4896 | 4.2341 | 1.4213 | 0 | 0 | 1.4213 | 100% | 0%
Split PHEV20 | 2030 | Low | Compact_B | SI | US Combined adj | 6349.6224 | 8036.2513 | 4563.5968 | 0 | 0 | 61.624 | 1182.6309 | 25 | 0 | 311.5488 | 234.8976 | 0 | 904.3868 | 0 | 269.2697 | 720.3827 | 7.2368 | 198.4209 | 172.2 | 16687.4463 | 119.3549 | 1.0322 | 127.7666 | 0.45996 | 1.4922 | 77.2681 | 0.033968 | 0.00017948 | 78.3348 | 0.032961 | 0.76917 | 0.036012 | 0.006473 | 0.0026615 | 0.00053292 | 0.00044224 | 0.00042005 | 22386.2092 | 1.9707 | 0.66154 | 7.9391 | 0.28581 | 0.94734 | 69.83% | 30.17%
BEV200 | 2030 | Low | Midsize_B | Elec | US Combined adj | 39178.4688 | 10773.637 | 0 | 0 | 0 | 61.624 | 3526.0622 | 25 | 0 | 512.6304 | 0 | 0 | 0 | 0 | 269.2697 | 696.5793 | 9.8684 | 0 | 172.2 | 16046.871 | 0 | 0 | 192.2183 | 0.69199 | 0.69199 | 0 | 0 | 0 | 0 | 0 | 0 | 0 | 0.010231 | 0.0026145 | 0 | 0.00037381 | 0.00046735 | 21526.8775 | 0 | 0 | 11.9439 | 0.42998 | 0.42998 | 0% | 100%
BEV300 | 2030 | Low | Midsize_B | Elec | US Combined adj | 60529.356 | 10773.637 | 0 | 0 | 0 | 61.624 | 5447.642 | 25 | 0 | 538.2336 | 0 | 0 | 0 | 0 | 269.2697 | 696.5793 | 9.8684 | 0 | 172.2 | 17994.0541 | 0 | 0 | 198.7636 | 0.71555 | 0.71555 | 0 | 0 | 0 | 0 | 0 | 0 | 0 | 0.010579 | 0.0027035 | 0 | 0.00038654 | 0.00048326 | 24139.0236 | 0 | 0 | 12.3506 | 0.44462 | 0.44462 | 0% | 100%
BEV400 | 2030 | Low | Midsize_B | Elec | US Combined adj | 89435.124 | 10773.637 | 0 | 0 | 0 | 61.624 | 8049.1612 | 25 | 0 | 574.0992 | 0 | 0 | 0 | 0 | 269.2697 | 696.5793 | 9.8684 | 0 | 172.2 | 20631.4388 | 0 | 0 | 218.3451 | 0.78604 | 0.78604 | 0 | 0 | 0 | 0 | 0 | 0 | 0 | 0.011621 | 0.0029699 | 0 | 0.00042462 | 0.00053087 | 27677.0752 | 0 | 0 | 13.5674 | 0.48843 | 0.48843 | 0% | 100%
BEV500 | 2030 | Low | Midsize_B | Elec | US Combined adj | 123123.2443 | 10773.637 | 0 | 0 | 0 | 61.624 | 11081.092 | 25 | 0 | 616.5744 | 0 | 0 | 0 | 0 | 269.2697 | 696.5793 | 9.8684 | 0 | 172.2 | 23705.8448 | 0 | 0 | 238.8191 | 0.85975 | 0.85975 | 0 | 0 | 0 | 0 | 0 | 0 | 0 | 0.012711 | 0.0032483 | 0 | 0.00046444 | 0.00058065 | 31801.3909 | 0 | 0 | 14.8396 | 0.53422 | 0.53422 | 0% | 100%
Conventional CI | 2030 | Low | Midsize_B | CI | US Combined adj |  | 10773.637 | 7365.1478 | 0 | 0 | 61.624 | 0 | 0 | 41.6523 | 0 | 0 | 12.9081 | 2483.17 | 100.5 | 269.2697 | 316.4635 | 0 | 0 | 172.2 | 21596.5725 | 38.7625 | 3.1784 | 0 | 0 | 3.1784 | 237.9189 | 0.10459 | 0.00055265 | 241.2031 | 0.10149 | 2.3684 | 0.11089 | 0.019931 | 0.0081952 | 0.0016409 | 0.0013617 | 0.0012934 | 28971.802 | 6.0681 | 2.037 | 0 | 0 | 2.037 | 100% | 0%
Conventional CNG | 2030 | Low | Midsize_B | CNG | US Combined adj |  | 10773.637 | 9024.4503 | 0 | 0 | 61.624 | 0 | 0 | 41.6523 | 0 | 0 | 12.9081 | 2483.17 | 100.5 | 269.2697 | 293.9669 | 0 | 0 | 172.2 | 23233.3784 | 34.975 | 3.5226 | 0 | 0 | 3.5226 | 0 | 0 | 0 | 0 | 0 | 0 | 0 | 0 | 0 | 0 | 0 | 0 | 31167.5771 | 6.7252 | 2.2575 | 0 | 0 | 2.2575 | 100% | 0%
Conventional SI | 2030 | Low | Midsize_B | SI | US Combined adj |  | 10773.637 | 6180.7385 | 0 | 0 | 61.624 | 0 | 0 | 41.6523 | 0 | 0 | 12.9081 | 2483.17 | 100.5 | 269.2697 | 294.8231 | 0 | 0 | 172.2 | 20390.5228 | 33.2956 | 3.7002 | 0 | 0 | 3.7002 | 276.9833 | 0.12177 | 0.00064339 | 280.8068 | 0.11816 | 2.7573 | 0.12909 | 0.023204 | 0.0095408 | 0.0019103 | 0.0015853 | 0.0015057 | 27353.8863 | 7.0644 | 2.3714 | 0 | 0 | 2.3714 | 100% | 0%
EREV PHEV50 | 2030 | Low | Midsize_B | SI | US Combined adj | 15200.1749 | 10773.637 | 4563.5968 | 0 | 0 | 61.624 | 1368.0157 | 25 | 0 | 510.2928 | 324.48 | 0 | 1057.276 | 0 | 269.2697 | 722.2335 | 9.8684 | 0 | 172.2 | 19857.4939 | 264.1106 | 0.46648 | 195.5916 | 0.70413 | 1.1706 | 34.9185 | 0.015351 | 8.1111e-05 | 35.4005 | 0.014896 | 0.3476 | 0.016274 | 0.013335 | 0.0038631 | 0.00024083 | 0.00058022 | 0.00066537 | 26638.8281 | 0.89059 | 0.29896 | 12.1535 | 0.43753 | 0.73648 | 40.59% | 59.41%
FC HEV 300 | 2030 | Low | Midsize_B | H2 | US Combined adj | 1404 | 10773.637 | 0 | 4533.8175 | 2300.7242 | 61.624 | 728.2085 | 0 | 0 | 518.5872 | 0 | 0 | 0 | 0 | 269.2697 | 696.5793 | 7.2368 | 190.1433 | 172.2 | 20252.0276 | 77.7752 | 1.5841 | 0 | 0 | 1.5841 | 0 | 0 | 0 | 0 | 0 | 0 | 0 | 0.014809 | 0.0037845 | 0 | 0.00054109 | 0.00067649 | 27168.095 | 3.0243 | 1.0152 | 0 | 0 | 1.0152 | 100% | 0%
FC HEV 400 | 2030 | Low | Midsize_B | H2 | US Combined adj | 1404 | 10773.637 | 0 | 4624.5525 | 2721.7708 | 61.624 | 728.2085 | 0 | 0 | 535.0752 | 0 | 0 | 0 | 0 | 269.2697 | 696.5793 | 7.2368 | 190.1433 | 172.2 | 20780.2972 | 76.8137 | 1.6039 | 0 | 0 | 1.6039 | 0 | 0 | 0 | 0 | 0 | 0 | 0 | 0.014994 | 0.0038319 | 0 | 0.00054787 | 0.00068496 | 27876.7686 | 3.0622 | 1.0279 | 0 | 0 | 1.0279 | 100% | 0%
Split HEV | 2030 | Low | Midsize_B | SI | US Combined adj | 1684.8 | 10773.637 | 4563.5968 | 0 | 0 | 61.624 | 873.8502 | 0 | 0 | 378.6 | 286.0128 | 0 | 959.8967 | 0 | 269.2697 | 725.5628 | 7.2368 | 228.172 | 172.2 | 19299.6589 | 51.8905 | 2.3743 | 0 | 0 | 2.3743 | 177.7268 | 0.078132 | 0.00041284 | 180.1802 | 0.075815 | 1.7692 | 0.082832 | 0.014889 | 0.0061219 | 0.0012258 | 0.0010172 | 0.00096616 | 25890.4923 | 4.5329 | 1.5216 | 0 | 0 | 1.5216 | 100% | 0%
Split PHEV20 | 2030 | Low | Midsize_B | SI | US Combined adj | 6686.172 | 10773.637 | 4563.5968 | 0 | 0 | 61.624 | 1182.6309 | 25 | 0 | 384.12 | 292.6752 | 0 | 967.1313 | 0 | 269.2697 | 726.2379 | 7.2368 | 224.0884 | 172.2 | 19649.4481 | 110.0602 | 1.1194 | 136.1684 | 0.49021 | 1.6096 | 83.7935 | 0.036837 | 0.00019464 | 84.9502 | 0.035745 | 0.83413 | 0.039053 | 0.0070197 | 0.0028863 | 0.00057792 | 0.00047959 | 0.00045552 | 26359.7347 | 2.1371 | 0.7174 | 8.4611 | 0.3046 | 1.022 | 70.2% | 29.8%
BEV200 | 2030 | Low | Midsize_SUV_B | Elec | US Combined adj | 51954.8256 | 13889.4861 | 0 | 0 | 0 | 61.624 | 4675.9343 | 25 | 0 | 583.9344 | 0 | 0 | 0 | 0 | 371.1827 | 696.5793 | 11.1842 | 0 | 172.2 | 20487.1251 | 0 | 0 | 256.3755 | 0.92295 | 0.92295 | 0 | 0 | 0 | 0 | 0 | 0 | 0 | 0.013645 | 0.0034871 | 0 | 0.00049858 | 0.00062334 | 27483.4783 | 0 | 0 | 15.9305 | 0.5735 | 0.5735 | 0% | 100%
BEV300 | 2030 | Low | Midsize_SUV_B | Elec | US Combined adj | 80122.8607 | 13889.4861 | 0 | 0 | 0 | 61.624 | 7211.0575 | 25 | 0 | 617.928 | 0 | 0 | 0 | 0 | 371.1827 | 696.5793 | 11.1842 | 0 | 172.2 | 23056.2418 | 0 | 0 | 264.6178 | 0.95262 | 0.95262 | 0 | 0 | 0 | 0 | 0 | 0 | 0 | 0.014084 | 0.0035992 | 0 | 0.00051461 | 0.00064338 | 30929.9484 | 0 | 0 | 16.4426 | 0.59193 | 0.59193 | 0% | 100%
BEV400 | 2030 | Low | Midsize_SUV_B | Elec | US Combined adj | 118576.8461 | 13889.4861 | 0 | 0 | 0 | 61.624 | 10671.9161 | 25 | 0 | 662.2032 | 0 | 0 | 0 | 0 | 371.1827 | 696.5793 | 11.1842 | 0 | 172.2 | 26561.3757 | 0 | 0 | 289.497 | 1.0422 | 1.0422 | 0 | 0 | 0 | 0 | 0 | 0 | 0 | 0.015408 | 0.0039376 | 0 | 0.00056299 | 0.00070387 | 35632.0855 | 0 | 0 | 17.9886 | 0.64759 | 0.64759 | 0% | 100%
BEV500 | 2030 | Low | Midsize_SUV_B | Elec | US Combined adj | 161833.4597 | 13889.4861 | 0 | 0 | 0 | 61.624 | 14565.0114 | 25 | 0 | 717.4464 | 0 | 0 | 0 | 0 | 371.1827 | 696.5793 | 11.1842 | 0 | 172.2 | 30509.7142 | 0 | 0 | 313.6905 | 1.1293 | 1.1293 | 0 | 0 | 0 | 0 | 0 | 0 | 0 | 0.016696 | 0.0042667 | 0 | 0.00061004 | 0.00076269 | 40928.7815 | 0 | 0 | 19.4919 | 0.70171 | 0.70171 | 0% | 100%
Conventional CI | 2030 | Low | Midsize_SUV_B | CI | US Combined adj |  | 13889.4861 | 7365.1478 | 0 | 0 | 61.624 | 0 | 0 | 41.6523 | 0 | 0 | 12.9081 | 2483.17 | 100.5 | 371.1827 | 316.4506 | 0 | 0 | 172.2 | 24814.3217 | 35.7193 | 3.4492 | 0 | 0 | 3.4492 | 258.189 | 0.1135 | 0.00059974 | 261.753 | 0.11014 | 2.5702 | 0.12033 | 0.021629 | 0.0088934 | 0.0017807 | 0.0014777 | 0.0014036 | 33288.4126 | 6.5851 | 2.2105 | 0 | 0 | 2.2105 | 100% | 0%
Conventional CNG | 2030 | Low | Midsize_SUV_B | CNG | US Combined adj |  | 13889.4861 | 9024.4503 | 0 | 0 | 61.624 | 0 | 0 | 41.6523 | 0 | 0 | 12.9081 | 2483.17 | 100.5 | 371.1827 | 297.3043 | 0 | 0 | 172.2 | 26454.4779 | 30.3614 | 4.0578 | 0 | 0 | 4.0578 | 0 | 0 | 0 | 0 | 0 | 0 | 0 | 0 | 0 | 0 | 0 | 0 | 35488.6821 | 7.7472 | 2.6006 | 0 | 0 | 2.6006 | 100% | 0%
Conventional SI | 2030 | Low | Midsize_SUV_B | SI | US Combined adj |  | 13889.4861 | 6180.7385 | 0 | 0 | 61.624 | 0 | 0 | 41.6523 | 0 | 0 | 12.9081 | 2483.17 | 100.5 | 371.1827 | 297.4769 | 0 | 0 | 172.2 | 23610.9387 | 29.7143 | 4.1462 | 0 | 0 | 4.1462 | 310.3669 | 0.13644 | 0.00072094 | 314.6512 | 0.1324 | 3.0896 | 0.14465 | 0.026 | 0.010691 | 0.0021406 | 0.0017764 | 0.0016872 | 31674.0743 | 7.9159 | 2.6572 | 0 | 0 | 2.6572 | 100% | 0%
EREV PHEV50 | 2030 | Low | Midsize_SUV_B | SI | US Combined adj | 19770.5772 | 13889.4861 | 4563.5968 | 0 | 0 | 61.624 | 1779.3519 | 25 | 0 | 552.4128 | 348.2112 | 0 | 1077.3815 | 0 | 371.1827 | 724.1097 | 11.1842 | 0 | 172.2 | 23575.7411 | 203.4036 | 0.6057 | 252.921 | 0.91052 | 1.5162 | 45.3401 | 0.019932 | 0.00010532 | 45.966 | 0.019341 | 0.45134 | 0.021131 | 0.01726 | 0.0050019 | 0.00031271 | 0.00075136 | 0.00086142 | 31626.8567 | 1.1564 | 0.38818 | 15.7158 | 0.56577 | 0.95395 | 40.69% | 59.31%
FC HEV 300 | 2030 | Low | Midsize_SUV_B | H2 | US Combined adj | 1684.8 | 13889.4861 | 0 | 5076.5025 | 2617.802 | 61.624 | 873.8502 | 0 | 0 | 590.2272 | 0 | 0 | 0 | 0 | 371.1827 | 696.5793 | 8.5526 | 228.172 | 172.2 | 24586.1786 | 61.231 | 2.0121 | 0 | 0 | 2.0121 | 0 | 0 | 0 | 0 | 0 | 0 | 0 | 0.01881 | 0.004807 | 0 | 0.00068729 | 0.00085927 | 32982.3587 | 3.8414 | 1.2895 | 0 | 0 | 1.2895 | 100% | 0%
FC HEV 400 | 2030 | Low | Midsize_SUV_B | H2 | US Combined adj | 1684.8 | 13889.4861 | 0 | 5216.8025 | 3149.6112 | 61.624 | 873.8502 | 0 | 0 | 601.8 | 0 | 0 | 0 | 0 | 371.1827 | 696.5793 | 8.5526 | 228.172 | 172.2 | 25269.8606 | 60.411 | 2.0394 | 0 | 0 | 2.0394 | 0 | 0 | 0 | 0 | 0 | 0 | 0 | 0.019065 | 0.0048723 | 0 | 0.00069662 | 0.00087094 | 33899.5181 | 3.8936 | 1.307 | 0 | 0 | 1.307 | 100% | 0%
Split HEV | 2030 | Low | Midsize_SUV_B | SI | US Combined adj | 1965.6 | 13889.4861 | 4563.5968 | 0 | 0 | 61.624 | 1019.4919 | 0 | 0 | 425.0928 | 309.2208 | 0 | 985.0978 | 0 | 371.1827 | 727.9146 | 8.5526 | 266.2007 | 172.2 | 22799.6608 | 42.5308 | 2.8968 | 0 | 0 | 2.8968 | 216.8387 | 0.095326 | 0.00050369 | 219.832 | 0.092499 | 2.1585 | 0.10106 | 0.018165 | 0.0074691 | 0.0014955 | 0.0012411 | 0.0011788 | 30585.7449 | 5.5305 | 1.8565 | 0 | 0 | 1.8565 | 100% | 0%
Split PHEV20 | 2030 | Low | Midsize_SUV_B | SI | US Combined adj | 8886.8016 | 13889.4861 | 4563.5968 | 0 | 0 | 61.624 | 1182.6309 | 25 | 0 | 431.9616 | 317.1936 | 0 | 993.7557 | 0 | 371.1827 | 728.7225 | 8.5526 | 257.6038 | 172.2 | 23003.5105 | 85.8 | 1.4359 | 178.6989 | 0.64332 | 2.0792 | 107.4865 | 0.047253 | 0.00024968 | 108.9702 | 0.045852 | 1.07 | 0.050096 | 0.0090045 | 0.0037024 | 0.00074133 | 0.00061519 | 0.00058432 | 30859.2093 | 2.7414 | 0.92025 | 11.1039 | 0.39974 | 1.32 | 69.72% | 30.28%
BEV200 | 2030 | Low | Pickup_B | Elec | US Combined adj | 62740.548 | 14856.371 | 0 | 0 | 0 | 61.624 | 5646.6493 | 25 | 0 | 910.6176 | 0 | 0 | 0 | 0 | 450.6887 | 696.5793 | 11.1842 | 0 | 172.2 | 22830.9141 | 0 | 0 | 311.4513 | 1.1212 | 1.1212 | 0 | 0 | 0 | 0 | 0 | 0 | 0 | 0.016577 | 0.0042362 | 0 | 0.00060568 | 0.00075724 | 30627.6713 | 0 | 0 | 19.3527 | 0.6967 | 0.6967 | 0% | 100%
BEV300 | 2030 | Low | Pickup_B | Elec | US Combined adj | 96781.1846 | 14856.371 | 0 | 0 | 0 | 61.624 | 8710.3066 | 25 | 0 | 964.8336 | 0 | 0 | 0 | 0 | 450.6887 | 696.5793 | 11.1842 | 0 | 172.2 | 25948.7874 | 0 | 0 | 321.3452 | 1.1568 | 1.1568 | 0 | 0 | 0 | 0 | 0 | 0 | 0 | 0.017103 | 0.0043708 | 0 | 0.00062492 | 0.0007813 | 34810.2983 | 0 | 0 | 19.9675 | 0.71883 | 0.71883 | 0% | 100%
BEV400 | 2030 | Low | Pickup_B | Elec | US Combined adj | 143617.968 | 14856.371 | 0 | 0 | 0 | 61.624 | 12925.6171 | 25 | 0 | 1034.8656 | 0 | 0 | 0 | 0 | 450.6887 | 696.5793 | 11.1842 | 0 | 172.2 | 30234.1299 | 0 | 0 | 351.6339 | 1.2659 | 1.2659 | 0 | 0 | 0 | 0 | 0 | 0 | 0 | 0.018715 | 0.0047828 | 0 | 0.00068383 | 0.00085494 | 40559.0853 | 0 | 0 | 21.8496 | 0.78658 | 0.78658 | 0% | 100%
BEV500 | 2030 | Low | Pickup_B | Elec | US Combined adj | 196182.5184 | 14856.371 | 0 | 0 | 0 | 61.624 | 17656.4267 | 25 | 0 | 1121.7408 | 0 | 0 | 0 | 0 | 450.6887 | 696.5793 | 11.1842 | 0 | 172.2 | 35051.8147 | 0 | 0 | 381.3031 | 1.3727 | 1.3727 | 0 | 0 | 0 | 0 | 0 | 0 | 0 | 0.020294 | 0.0051863 | 0 | 0.00074153 | 0.00092708 | 47022.0094 | 0 | 0 | 23.6931 | 0.85295 | 0.85295 | 0% | 100%
Conventional CI | 2030 | Low | Pickup_B | CI | US Combined adj |  | 14856.371 | 8613.0624 | 0 | 0 | 61.624 | 0 | 0 | 41.6523 | 0 | 0 | 12.9081 | 2483.17 | 100.5 | 450.6887 | 347.2652 | 0 | 0 | 172.2 | 27139.4417 | 28.4073 | 4.337 | 0 | 0 | 4.337 | 324.6471 | 0.14272 | 0.00075411 | 329.1285 | 0.13849 | 3.2317 | 0.15131 | 0.027197 | 0.011183 | 0.0022391 | 0.0018581 | 0.0017649 | 36407.561 | 8.2801 | 2.7795 | 0 | 0 | 2.7795 | 100% | 0%
Conventional CNG | 2030 | Low | Pickup_B | CNG | US Combined adj |  | 14856.371 | 9691.4727 | 0 | 0 | 61.624 | 0 | 0 | 41.6523 | 0 | 0 | 12.9081 | 2483.17 | 100.5 | 450.6887 | 324.6904 | 0 | 0 | 172.2 | 28195.2772 | 24.5483 | 5.0187 | 0 | 0 | 5.0187 | 0 | 0 | 0 | 0 | 0 | 0 | 0 | 0 | 0 | 0 | 0 | 0 | 37823.9644 | 9.5817 | 3.2164 | 0 | 0 | 3.2164 | 100% | 0%
Conventional SI | 2030 | Low | Pickup_B | SI | US Combined adj |  | 14856.371 | 6180.7385 | 0 | 0 | 61.624 | 0 | 0 | 41.6523 | 0 | 0 | 12.9081 | 2483.17 | 100.5 | 450.6887 | 328.3746 | 0 | 0 | 172.2 | 24688.2272 | 23.3409 | 5.2784 | 0 | 0 | 5.2784 | 395.1147 | 0.1737 | 0.0009178 | 400.5689 | 0.16855 | 3.9332 | 0.18415 | 0.0331 | 0.01361 | 0.0027251 | 0.0022614 | 0.0021479 | 33119.2568 | 10.0774 | 3.3828 | 0 | 0 | 3.3828 | 100% | 0%
EREV PHEV50 | 2030 | Low | Pickup_B | SI | US Combined adj | 24428.2392 | 14856.371 | 5447.5581 | 0 | 0 | 61.624 | 2246.9987 | 25 | 0 | 851.6976 | 528.9456 | 0 | 1230.5035 | 0 | 450.6887 | 738.399 | 11.1842 | 0 | 172.2 | 26621.1703 | 157.9609 | 0.77995 | 312.8019 | 1.1261 | 1.906 | 58.3837 | 0.025666 | 0.00013562 | 59.1896 | 0.024905 | 0.58119 | 0.027211 | 0.021539 | 0.0062657 | 0.00040267 | 0.00094246 | 0.0010779 | 35712.3 | 1.4891 | 0.49985 | 19.4367 | 0.69972 | 1.1996 | 41.67% | 58.33%
FC HEV 300 | 2030 | Low | Pickup_B | H2 | US Combined adj | 1965.6 | 14856.371 | 0 | 9122.8925 | 3116.3182 | 61.624 | 1019.4919 | 0 | 0 | 953.3184 | 0 | 0 | 0 | 0 | 450.6887 | 696.5793 | 8.5526 | 266.2007 | 172.2 | 30724.2372 | 46.1215 | 2.6712 | 0 | 0 | 2.6712 | 0 | 0 | 0 | 0 | 0 | 0 | 0 | 0.024972 | 0.0063818 | 0 | 0.00091245 | 0.0011408 | 41216.5643 | 5.0999 | 1.7119 | 0 | 0 | 1.7119 | 100% | 0%
FC HEV 400 | 2030 | Low | Pickup_B | H2 | US Combined adj | 2106 | 14856.371 | 0 | 9381.2975 | 3829.532 | 61.624 | 1092.3127 | 0 | 0 | 974.592 | 0 | 0 | 0 | 0 | 450.6887 | 696.5793 | 8.5526 | 285.215 | 172.2 | 31808.9648 | 45.4941 | 2.7081 | 0 | 0 | 2.7081 | 0 | 0 | 0 | 0 | 0 | 0 | 0 | 0.025317 | 0.0064698 | 0 | 0.00092503 | 0.0011565 | 42671.7263 | 5.1702 | 1.7356 | 0 | 0 | 1.7356 | 100% | 0%
Split HEV | 2030 | Low | Pickup_B | SI | US Combined adj | 2948.4 | 14856.371 | 5447.5581 | 0 | 0 | 61.624 | 1529.2378 | 0 | 0 | 663.048 | 474.3024 | 0 | 1164.3603 | 0 | 450.6887 | 744.6433 | 8.5526 | 399.301 | 172.2 | 25971.8871 | 34.6874 | 3.5518 | 0 | 0 | 3.5518 | 265.8699 | 0.11688 | 0.00061758 | 269.54 | 0.11342 | 2.6466 | 0.12391 | 0.022273 | 0.009158 | 0.0018337 | 0.0015217 | 0.0014453 | 34841.2865 | 6.781 | 2.2763 | 0 | 0 | 2.2763 | 100% | 0%
Split PHEV20 | 2030 | Low | Pickup_B | SI | US Combined adj | 10881.4536 | 14856.371 | 5447.5581 | 0 | 0 | 61.624 | 1182.6309 | 25 | 0 | 704.2608 | 487.0128 | 0 | 1178.1625 | 0 | 450.6887 | 745.9313 | 8.5526 | 355.782 | 172.2 | 25675.7747 | 68.277 | 1.8044 | 221.7548 | 0.79832 | 2.6028 | 135.0722 | 0.05938 | 0.00031375 | 136.9368 | 0.057619 | 1.3446 | 0.062952 | 0.011315 | 0.0046526 | 0.00093159 | 0.00077307 | 0.00073428 | 34444.0517 | 3.445 | 1.1564 | 13.7792 | 0.49605 | 1.6525 | 69.98% | 30.02%
BEV200 | 2030 | Low | Small_SUV_B | Elec | US Combined adj | 47568.3581 | 12729.7825 | 0 | 0 | 0 | 61.624 | 4281.1522 | 25 | 0 | 601.9248 | 0 | 0 | 0 | 0 | 330.4783 | 696.5793 | 11.1842 | 0 | 172.2 | 18909.9253 | 0 | 0 | 234.2468 | 0.84329 | 0.84329 | 0 | 0 | 0 | 0 | 0 | 0 | 0 | 0.012468 | 0.0031861 | 0 | 0.00045554 | 0.00056953 | 25367.6648 | 0 | 0 | 14.5555 | 0.524 | 0.524 | 0% | 100%
BEV300 | 2030 | Low | Small_SUV_B | Elec | US Combined adj | 73640.7936 | 12729.7825 | 0 | 0 | 0 | 61.624 | 6627.6714 | 25 | 0 | 634.9104 | 0 | 0 | 0 | 0 | 330.4783 | 696.5793 | 11.1842 | 0 | 172.2 | 21289.4301 | 0 | 0 | 242.1234 | 0.87164 | 0.87164 | 0 | 0 | 0 | 0 | 0 | 0 | 0 | 0.012887 | 0.0032933 | 0 | 0.00047086 | 0.00058868 | 28559.7705 | 0 | 0 | 15.0449 | 0.54162 | 0.54162 | 0% | 100%
BEV400 | 2030 | Low | Small_SUV_B | Elec | US Combined adj | 108694.44 | 12729.7825 | 0 | 0 | 0 | 61.624 | 9782.4996 | 25 | 0 | 681.1584 | 0 | 0 | 0 | 0 | 330.4783 | 696.5793 | 11.1842 | 0 | 172.2 | 24490.5063 | 0 | 0 | 265.3099 | 0.95512 | 0.95512 | 0 | 0 | 0 | 0 | 0 | 0 | 0 | 0.014121 | 0.0036086 | 0 | 0.00051595 | 0.00064506 | 32854.0142 | 0 | 0 | 16.4856 | 0.59348 | 0.59348 | 0% | 100%
BEV500 | 2030 | Low | Small_SUV_B | Elec | US Combined adj | 148606.879 | 12729.7825 | 0 | 0 | 0 | 61.624 | 13374.6191 | 25 | 0 | 734.5584 | 0 | 0 | 0 | 0 | 330.4783 | 696.5793 | 11.1842 | 0 | 172.2 | 28136.0258 | 0 | 0 | 288.0951 | 1.0371 | 1.0371 | 0 | 0 | 0 | 0 | 0 | 0 | 0 | 0.015334 | 0.0039186 | 0 | 0.00056026 | 0.00070046 | 37744.4786 | 0 | 0 | 17.9014 | 0.64445 | 0.64445 | 0% | 100%
Conventional CI | 2030 | Low | Small_SUV_B | CI | US Combined adj |  | 12729.7825 | 7365.1478 | 0 | 0 | 61.624 | 0 | 0 | 41.6523 | 0 | 0 | 12.9081 | 2483.17 | 100.5 | 330.4783 | 320.3952 | 0 | 0 | 172.2 | 23617.8582 | 36.3541 | 3.3889 | 0 | 0 | 3.3889 | 253.6808 | 0.11152 | 0.00058927 | 257.1827 | 0.10822 | 2.5253 | 0.11823 | 0.021252 | 0.0087381 | 0.0017496 | 0.0014519 | 0.0013791 | 31683.3567 | 6.4701 | 2.1719 | 0 | 0 | 2.1719 | 100% | 0%
Conventional CNG | 2030 | Low | Small_SUV_B | CNG | US Combined adj |  | 12729.7825 | 9691.4727 | 0 | 0 | 61.624 | 0 | 0 | 41.6523 | 0 | 0 | 12.9081 | 2483.17 | 100.5 | 330.4783 | 298.7315 | 0 | 0 | 172.2 | 25922.5194 | 31.6517 | 3.8924 | 0 | 0 | 3.8924 | 0 | 0 | 0 | 0 | 0 | 0 | 0 | 0 | 0 | 0 | 0 | 0 | 34775.0598 | 7.4314 | 2.4946 | 0 | 0 | 2.4946 | 100% | 0%
Conventional SI | 2030 | Low | Small_SUV_B | SI | US Combined adj |  | 12729.7825 | 6180.7385 | 0 | 0 | 61.624 | 0 | 0 | 41.6523 | 0 | 0 | 12.9081 | 2483.17 | 100.5 | 330.4783 | 299.0196 | 0 | 0 | 172.2 | 22412.0733 | 30.5675 | 4.0305 | 0 | 0 | 4.0305 | 301.7036 | 0.13263 | 0.00070082 | 305.8683 | 0.1287 | 3.0033 | 0.14061 | 0.025275 | 0.010392 | 0.0020808 | 0.0017268 | 0.0016401 | 30065.7964 | 7.6949 | 2.5831 | 0 | 0 | 2.5831 | 100% | 0%
EREV PHEV50 | 2030 | Low | Small_SUV_B | SI | US Combined adj | 18291.2386 | 12729.7825 | 4563.5968 | 0 | 0 | 61.624 | 1655.6832 | 25 | 0 | 575.2656 | 361.1232 | 0 | 1088.3208 | 0 | 330.4783 | 725.1306 | 11.1842 | 0 | 172.2 | 22299.3893 | 218.3937 | 0.56413 | 234.2337 | 0.84324 | 1.4074 | 42.228 | 0.018564 | 9.809e-05 | 42.8109 | 0.018014 | 0.42036 | 0.019681 | 0.016004 | 0.0046405 | 0.00029124 | 0.00069721 | 0.00079906 | 29914.6307 | 1.077 | 0.36154 | 14.5546 | 0.52397 | 0.8855 | 40.83% | 59.17%
FC HEV 300 | 2030 | Low | Small_SUV_B | H2 | US Combined adj | 1544.4 | 12729.7825 | 0 | 5398.905 | 2534.823 | 61.624 | 801.0293 | 0 | 0 | 615.672 | 0 | 0 | 0 | 0 | 330.4783 | 696.5793 | 8.5526 | 209.1577 | 172.2 | 23558.8037 | 64.6701 | 1.9051 | 0 | 0 | 1.9051 | 0 | 0 | 0 | 0 | 0 | 0 | 0 | 0.01781 | 0.0045514 | 0 | 0.00065074 | 0.00081358 | 31604.1352 | 3.6372 | 1.2209 | 0 | 0 | 1.2209 | 100% | 0%
FC HEV 400 | 2030 | Low | Small_SUV_B | H2 | US Combined adj | 1544.4 | 12729.7825 | 0 | 5554.4425 | 3039.8626 | 61.624 | 801.0293 | 0 | 0 | 628.4784 | 0 | 0 | 0 | 0 | 330.4783 | 696.5793 | 8.5526 | 209.1577 | 172.2 | 24232.1872 | 63.7561 | 1.9324 | 0 | 0 | 1.9324 | 0 | 0 | 0 | 0 | 0 | 0 | 0 | 0.018065 | 0.0046166 | 0 | 0.00066007 | 0.00082524 | 32507.4791 | 3.6893 | 1.2384 | 0 | 0 | 1.2384 | 100% | 0%
Split HEV | 2030 | Low | Small_SUV_B | SI | US Combined adj | 1965.6 | 12729.7825 | 4563.5968 | 0 | 0 | 61.624 | 1019.4919 | 0 | 0 | 438.768 | 321 | 0 | 997.8875 | 0 | 330.4783 | 729.1081 | 8.5526 | 266.2007 | 172.2 | 21638.6903 | 45.1151 | 2.7308 | 0 | 0 | 2.7308 | 204.4177 | 0.089866 | 0.00047483 | 207.2395 | 0.087201 | 2.0349 | 0.095272 | 0.017125 | 0.0070412 | 0.0014099 | 0.00117 | 0.0011113 | 29028.303 | 5.2137 | 1.7501 | 0 | 0 | 1.7501 | 100% | 0%
Split PHEV20 | 2030 | Low | Small_SUV_B | SI | US Combined adj | 8102.3544 | 12729.7825 | 4563.5968 | 0 | 0 | 61.624 | 1182.6309 | 25 | 0 | 464.8032 | 329.1264 | 0 | 1006.7121 | 0 | 330.4783 | 729.9316 | 8.5526 | 245.9 | 172.2 | 21850.3385 | 91.9833 | 1.3394 | 164.458 | 0.59205 | 1.9314 | 100.2609 | 0.044076 | 0.00023289 | 101.645 | 0.042769 | 0.99806 | 0.046728 | 0.0083992 | 0.0034535 | 0.0006915 | 0.00057384 | 0.00054504 | 29312.2291 | 2.5572 | 0.85839 | 10.219 | 0.36788 | 1.2263 | 70% | 30%
BEV200 | 2045 | Low | Compact_B | Elec | US Combined adj | 33160.482 | 8061.9395 | 0 | 0 | 0 | 61.624 | 2321.2337 | 13.33 | 0 | 186.7747 | 0 | 0 | 0 | 0 | 231.5876 | 514.472 | 5.2618 | 0 | 148 | 11544.2235 | 0 | 0 | 166.3768 | 0.59896 | 0.59896 | 0 | 0 | 0 | 0 | 0 | 0 | 0 | 0.0088552 | 0.002263 | 0 | 0.00032356 | 0.00040452 | 15486.5758 | 0 | 0 | 10.3382 | 0.37218 | 0.37218 | 0% | 100%
BEV300 | 2045 | Low | Compact_B | Elec | US Combined adj | 51059.916 | 8061.9395 | 0 | 0 | 0 | 61.624 | 3574.1941 | 13.33 | 0 | 194.9603 | 0 | 0 | 0 | 0 | 231.5876 | 514.472 | 5.2618 | 0 | 148 | 12805.3693 | 0 | 0 | 171.5697 | 0.61765 | 0.61765 | 0 | 0 | 0 | 0 | 0 | 0 | 0 | 0.0091316 | 0.0023336 | 0 | 0.00033365 | 0.00041714 | 17178.403 | 0 | 0 | 10.6609 | 0.38379 | 0.38379 | 0% | 100%
BEV400 | 2045 | Low | Compact_B | Elec | US Combined adj | 74596.0925 | 8061.9395 | 0 | 0 | 0 | 61.624 | 5221.7265 | 13.33 | 0 | 204.9863 | 0 | 0 | 0 | 0 | 231.5876 | 514.472 | 5.2618 | 0 | 148 | 14462.9277 | 0 | 0 | 186.3307 | 0.67079 | 0.67079 | 0 | 0 | 0 | 0 | 0 | 0 | 0 | 0.0099172 | 0.0025344 | 0 | 0.00036236 | 0.00045303 | 19402.0175 | 0 | 0 | 11.5781 | 0.41681 | 0.41681 | 0% | 100%
BEV500 | 2045 | Low | Compact_B | Elec | US Combined adj | 102612.1219 | 8061.9395 | 0 | 0 | 0 | 61.624 | 7182.8485 | 13.33 | 0 | 217.5098 | 0 | 0 | 0 | 0 | 231.5876 | 514.472 | 5.2618 | 0 | 148 | 16436.5733 | 0 | 0 | 202.2894 | 0.72824 | 0.72824 | 0 | 0 | 0 | 0 | 0 | 0 | 0 | 0.010767 | 0.0027515 | 0 | 0.0003934 | 0.00049183 | 22049.663 | 0 | 0 | 12.5697 | 0.45251 | 0.45251 | 0% | 100%
Conventional CI | 2045 | Low | Compact_B | CI | US Combined adj |  | 8061.9395 | 7348.3674 | 0 | 0 | 61.624 | 0 | 0 | 35.8234 | 0 | 0 | 7.3665 | 2483.17 | 86.5 | 231.5876 | 260.5997 | 0 | 0 | 148 | 18724.9782 | 50.1824 | 2.4551 | 0 | 0 | 2.4551 | 183.7762 | 0.080791 | 0.00042689 | 186.3131 | 0.078396 | 1.8294 | 0.085652 | 0.015396 | 0.0063302 | 0.0012675 | 0.0010518 | 0.00099905 | 25119.5583 | 4.6872 | 1.5734 | 0 | 0 | 1.5734 | 100% | 0%
Conventional CNG | 2045 | Low | Compact_B | CNG | US Combined adj |  | 8061.9395 | 9024.0857 | 0 | 0 | 61.624 | 0 | 0 | 35.8234 | 0 | 0 | 7.3665 | 2483.17 | 86.5 | 231.5876 | 241.3548 | 0 | 0 | 148 | 20381.4516 | 44.6342 | 2.7603 | 0 | 0 | 2.7603 | 0 | 0 | 0 | 0 | 0 | 0 | 0 | 0 | 0 | 0 | 0 | 0 | 27341.7173 | 5.2698 | 1.769 | 0 | 0 | 1.769 | 100% | 0%
Conventional SI | 2045 | Low | Compact_B | SI | US Combined adj |  | 8061.9395 | 5049.893 | 0 | 0 | 61.624 | 0 | 0 | 35.8234 | 0 | 0 | 7.3665 | 2483.17 | 86.5 | 231.5876 | 241.7079 | 0 | 0 | 148 | 16407.612 | 43.1028 | 2.8583 | 0 | 0 | 2.8583 | 213.9612 | 0.094061 | 0.000497 | 216.9148 | 0.091272 | 2.1299 | 0.09972 | 0.017924 | 0.00737 | 0.0014757 | 0.0012246 | 0.0011631 | 22010.8115 | 5.4571 | 1.8318 | 0 | 0 | 1.8318 | 100% | 0%
EREV PHEV50 | 2045 | Low | Compact_B | SI | US Combined adj | 12326.364 | 8061.9395 | 4563.2021 | 0 | 0 | 61.624 | 1116.9292 | 13.33 | 0 | 194.796 | 120.015 | 0 | 859.4437 | 0 | 231.5876 | 531.8817 | 5.2618 | 0 | 148 | 15908.0107 | 336.2018 | 0.36645 | 168.8128 | 0.60773 | 0.97418 | 27.4309 | 0.012059 | 6.3718e-05 | 27.8096 | 0.011702 | 0.27306 | 0.012785 | 0.011283 | 0.003241 | 0.00018919 | 0.00048529 | 0.00055956 | 21340.5963 | 0.69962 | 0.23485 | 10.4896 | 0.37762 | 0.61248 | 38.34% | 61.66%
FC HEV 300 | 2045 | Low | Compact_B | H2 | US Combined adj | 1263.6 | 8061.9395 | 0 | 3070.3 | 2122.9024 | 61.624 | 618.9772 | 0 | 0 | 188.1382 | 0 | 0 | 0 | 0 | 231.5876 | 514.472 | 3.8587 | 163.8469 | 148 | 15185.6466 | 92.2151 | 1.336 | 0 | 0 | 1.336 | 0 | 0 | 0 | 0 | 0 | 0 | 0 | 0.01249 | 0.0031919 | 0 | 0.00045636 | 0.00057056 | 20371.5449 | 2.5507 | 0.85623 | 0 | 0 | 0.85623 | 100% | 0%
FC HEV 400 | 2045 | Low | Compact_B | H2 | US Combined adj | 1263.6 | 8061.9395 | 0 | 3119.05 | 2479.1544 | 61.624 | 618.9772 | 0 | 0 | 191.5762 | 0 | 0 | 0 | 0 | 231.5876 | 514.472 | 3.8587 | 163.8469 | 148 | 15594.0866 | 91.1432 | 1.3517 | 0 | 0 | 1.3517 | 0 | 0 | 0 | 0 | 0 | 0 | 0 | 0.012637 | 0.0032294 | 0 | 0.00046173 | 0.00057727 | 20919.4671 | 2.5807 | 0.8663 | 0 | 0 | 0.8663 | 100% | 0%
Split HEV | 2045 | Low | Compact_B | SI | US Combined adj | 1404 | 8061.9395 | 4563.2021 | 0 | 0 | 61.624 | 687.7524 | 0 | 0 | 142.5195 | 105.714 | 0 | 769.071 | 0 | 231.5876 | 534.1273 | 3.8587 | 182.0521 | 148 | 15491.4482 | 62.5793 | 1.9687 | 0 | 0 | 1.9687 | 147.3704 | 0.064787 | 0.00034232 | 149.4048 | 0.062866 | 1.467 | 0.068684 | 0.012346 | 0.0050762 | 0.0010164 | 0.00084346 | 0.00080114 | 20781.7778 | 3.7587 | 1.2617 | 0 | 0 | 1.2617 | 100% | 0%
Split PHEV20 | 2045 | Low | Compact_B | SI | US Combined adj | 5410.0656 | 8061.9395 | 4563.2021 | 0 | 0 | 61.624 | 1116.9292 | 13.33 | 0 | 143.8402 | 107.991 | 0 | 773.6073 | 0 | 231.5876 | 534.5506 | 3.8587 | 187.2774 | 148 | 15947.7376 | 138.5944 | 0.88894 | 116.6987 | 0.42012 | 1.3091 | 66.5419 | 0.029253 | 0.00015457 | 67.4605 | 0.028386 | 0.6624 | 0.031013 | 0.0055744 | 0.0022921 | 0.00045894 | 0.00038085 | 0.00036174 | 21393.8901 | 1.6971 | 0.5697 | 7.2513 | 0.26105 | 0.83075 | 68.58% | 31.42%
BEV200 | 2045 | Low | Midsize_B | Elec | US Combined adj | 34640.892 | 10803.855 | 0 | 0 | 0 | 61.624 | 2424.8624 | 13.33 | 0 | 232.8997 | 0 | 0 | 0 | 0 | 231.5876 | 514.472 | 5.2618 | 0 | 148 | 14435.8927 | 0 | 0 | 173.7861 | 0.62563 | 0.62563 | 0 | 0 | 0 | 0 | 0 | 0 | 0 | 0.0092496 | 0.0023638 | 0 | 0.00033796 | 0.00042253 | 19365.75 | 0 | 0 | 10.7986 | 0.38875 | 0.38875 | 0% | 100%
BEV300 | 2045 | Low | Midsize_B | Elec | US Combined adj | 53285.1696 | 10803.855 | 0 | 0 | 0 | 61.624 | 3729.9619 | 13.33 | 0 | 242.3655 | 0 | 0 | 0 | 0 | 231.5876 | 514.472 | 5.2618 | 0 | 148 | 15750.4578 | 0 | 0 | 179.1138 | 0.64481 | 0.64481 | 0 | 0 | 0 | 0 | 0 | 0 | 0 | 0.0095331 | 0.0024362 | 0 | 0.00034833 | 0.00043549 | 21129.2392 | 0 | 0 | 11.1296 | 0.40067 | 0.40067 | 0% | 100%
BEV400 | 2045 | Low | Midsize_B | Elec | US Combined adj | 78099.1718 | 10803.855 | 0 | 0 | 0 | 61.624 | 5466.942 | 13.33 | 0 | 254.331 | 0 | 0 | 0 | 0 | 231.5876 | 514.472 | 5.2618 | 0 | 148 | 17499.4035 | 0 | 0 | 195.1616 | 0.70258 | 0.70258 | 0 | 0 | 0 | 0 | 0 | 0 | 0 | 0.010387 | 0.0026545 | 0 | 0.00037953 | 0.0004745 | 23475.4498 | 0 | 0 | 12.1268 | 0.43657 | 0.43657 | 0% | 100%
BEV500 | 2045 | Low | Midsize_B | Elec | US Combined adj | 107218.728 | 10803.855 | 0 | 0 | 0 | 61.624 | 7505.311 | 13.33 | 0 | 268.7738 | 0 | 0 | 0 | 0 | 231.5876 | 514.472 | 5.2618 | 0 | 148 | 19552.2152 | 0 | 0 | 212.9075 | 0.76647 | 0.76647 | 0 | 0 | 0 | 0 | 0 | 0 | 0 | 0.011332 | 0.0028959 | 0 | 0.00041404 | 0.00051765 | 26229.2967 | 0 | 0 | 13.2295 | 0.47626 | 0.47626 | 0% | 100%
Conventional CI | 2045 | Low | Midsize_B | CI | US Combined adj |  | 10803.855 | 7348.3674 | 0 | 0 | 61.624 | 0 | 0 | 35.8234 | 0 | 0 | 7.3665 | 2483.17 | 86.5 | 231.5876 | 269.096 | 0 | 0 | 148 | 21475.39 | 45.207 | 2.7253 | 0 | 0 | 2.7253 | 204.0024 | 0.089683 | 0.00047387 | 206.8185 | 0.087024 | 2.0308 | 0.095078 | 0.01709 | 0.0070269 | 0.001407 | 0.0011676 | 0.001109 | 28809.2357 | 5.2031 | 1.7466 | 0 | 0 | 1.7466 | 100% | 0%
Conventional CNG | 2045 | Low | Midsize_B | CNG | US Combined adj |  | 10803.855 | 9024.0857 | 0 | 0 | 61.624 | 0 | 0 | 35.8234 | 0 | 0 | 7.3665 | 2483.17 | 86.5 | 231.5876 | 249.5504 | 0 | 0 | 148 | 23131.5628 | 40.6251 | 3.0327 | 0 | 0 | 3.0327 | 0 | 0 | 0 | 0 | 0 | 0 | 0 | 0 | 0 | 0 | 0 | 0 | 31030.9915 | 5.7899 | 1.9436 | 0 | 0 | 1.9436 | 100% | 0%
Conventional SI | 2045 | Low | Midsize_B | SI | US Combined adj |  | 10803.855 | 5049.893 | 0 | 0 | 61.624 | 0 | 0 | 35.8234 | 0 | 0 | 7.3665 | 2483.17 | 86.5 | 231.5876 | 249.8155 | 0 | 0 | 148 | 19157.6351 | 38.6967 | 3.1838 | 0 | 0 | 3.1838 | 238.3234 | 0.10477 | 0.00055359 | 241.6132 | 0.10166 | 2.3724 | 0.11107 | 0.019965 | 0.0082091 | 0.0016437 | 0.001364 | 0.0012956 | 25699.9674 | 6.0784 | 2.0404 | 0 | 0 | 2.0404 | 100% | 0%
EREV PHEV50 | 2045 | Low | Midsize_B | SI | US Combined adj | 13012.9632 | 10803.855 | 4563.2021 | 0 | 0 | 61.624 | 1116.9292 | 13.33 | 0 | 234.8303 | 148.7565 | 0 | 904.1216 | 0 | 231.5876 | 536.051 | 5.2618 | 0 | 148 | 18767.5491 | 310.1795 | 0.3972 | 178.9368 | 0.64417 | 1.0414 | 29.7322 | 0.013071 | 6.9064e-05 | 30.1427 | 0.012683 | 0.29597 | 0.013857 | 0.012014 | 0.003458 | 0.00020506 | 0.00051815 | 0.00059669 | 25176.6672 | 0.75832 | 0.25455 | 11.1186 | 0.40027 | 0.65483 | 38.87% | 61.13%
FC HEV 300 | 2045 | Low | Midsize_B | H2 | US Combined adj | 1404 | 10803.855 | 0 | 3857.3 | 2222.7476 | 61.624 | 687.7524 | 0 | 0 | 239.3393 | 0 | 0 | 0 | 0 | 231.5876 | 514.472 | 3.8587 | 182.0521 | 148 | 18952.5887 | 83.346 | 1.4782 | 0 | 0 | 1.4782 | 0 | 0 | 0 | 0 | 0 | 0 | 0 | 0.013819 | 0.0035315 | 0 | 0.00050493 | 0.00063127 | 25424.8978 | 2.8222 | 0.94735 | 0 | 0 | 0.94735 | 100% | 0%
FC HEV 400 | 2045 | Low | Midsize_B | H2 | US Combined adj | 1404 | 10803.855 | 0 | 3936.1 | 2616.6528 | 61.624 | 687.7524 | 0 | 0 | 247.041 | 0 | 0 | 0 | 0 | 231.5876 | 514.472 | 3.8587 | 182.0521 | 148 | 19432.9957 | 82.2839 | 1.4973 | 0 | 0 | 1.4973 | 0 | 0 | 0 | 0 | 0 | 0 | 0 | 0.013997 | 0.0035771 | 0 | 0.00051144 | 0.00063942 | 26069.3637 | 2.8586 | 0.95957 | 0 | 0 | 0.95957 | 100% | 0%
Split HEV | 2045 | Low | Midsize_B | SI | US Combined adj | 1684.8 | 10803.855 | 4563.2021 | 0 | 0 | 61.624 | 825.3029 | 0 | 0 | 175.7947 | 132.1425 | 0 | 821.7269 | 0 | 231.5876 | 539.0411 | 3.8587 | 218.4625 | 148 | 18524.5981 | 58.3061 | 2.113 | 0 | 0 | 2.113 | 158.1709 | 0.069535 | 0.00036741 | 160.3543 | 0.067473 | 1.5745 | 0.073718 | 0.01325 | 0.0054483 | 0.0010909 | 0.00090528 | 0.00085985 | 24850.7483 | 4.0341 | 1.3542 | 0 | 0 | 1.3542 | 100% | 0%
Split PHEV20 | 2045 | Low | Midsize_B | SI | US Combined adj | 5843.5344 | 10803.855 | 4563.2021 | 0 | 0 | 61.624 | 1116.9292 | 13.33 | 0 | 179.037 | 134.946 | 0 | 827.3125 | 0 | 231.5876 | 539.5623 | 3.8587 | 211.8822 | 148 | 18835.1266 | 127.5369 | 0.96601 | 125.6792 | 0.45245 | 1.4185 | 72.3111 | 0.031789 | 0.00016797 | 73.3093 | 0.030847 | 0.71983 | 0.033702 | 0.0060577 | 0.0024908 | 0.00049873 | 0.00041387 | 0.0003931 | 25267.3223 | 1.8443 | 0.6191 | 7.8094 | 0.28114 | 0.90023 | 68.77% | 31.23%
BEV200 | 2045 | Low | Midsize_SUV_B | Elec | US Combined adj | 45795.9096 | 13923.7815 | 0 | 0 | 0 | 61.624 | 3205.7137 | 13.33 | 0 | 263.8575 | 0 | 0 | 0 | 0 | 319.2388 | 514.472 | 5.9634 | 0 | 148 | 18455.9809 | 0 | 0 | 230.9031 | 0.83125 | 0.83125 | 0 | 0 | 0 | 0 | 0 | 0 | 0 | 0.01229 | 0.0031407 | 0 | 0.00044904 | 0.0005614 | 24758.6983 | 0 | 0 | 14.3477 | 0.51652 | 0.51652 | 0% | 100%
BEV300 | 2045 | Low | Midsize_SUV_B | Elec | US Combined adj | 70326.5522 | 13923.7815 | 0 | 0 | 0 | 61.624 | 4922.8587 | 13.33 | 0 | 275.7577 | 0 | 0 | 0 | 0 | 319.2388 | 514.472 | 5.9634 | 0 | 148 | 20185.0261 | 0 | 0 | 237.4662 | 0.85488 | 0.85488 | 0 | 0 | 0 | 0 | 0 | 0 | 0 | 0.012639 | 0.0032299 | 0 | 0.0004618 | 0.00057736 | 27078.2125 | 0 | 0 | 14.7555 | 0.5312 | 0.5312 | 0% | 100%
BEV400 | 2045 | Low | Midsize_SUV_B | Elec | US Combined adj | 103261.392 | 13923.7815 | 0 | 0 | 0 | 61.624 | 7228.2974 | 13.33 | 0 | 291.1612 | 0 | 0 | 0 | 0 | 319.2388 | 514.472 | 5.9634 | 0 | 148 | 22505.8684 | 0 | 0 | 257.9743 | 0.92871 | 0.92871 | 0 | 0 | 0 | 0 | 0 | 0 | 0 | 0.01373 | 0.0035089 | 0 | 0.00050169 | 0.00062722 | 30191.6225 | 0 | 0 | 16.0298 | 0.57707 | 0.57707 | 0% | 100%
BEV500 | 2045 | Low | Midsize_SUV_B | Elec | US Combined adj | 141298.0675 | 13923.7815 | 0 | 0 | 0 | 61.624 | 9890.8647 | 13.33 | 0 | 309.3098 | 0 | 0 | 0 | 0 | 319.2388 | 514.472 | 5.9634 | 0 | 148 | 25186.5842 | 0 | 0 | 278.7617 | 1.0035 | 1.0035 | 0 | 0 | 0 | 0 | 0 | 0 | 0 | 0.014837 | 0.0037916 | 0 | 0.00054211 | 0.00067777 | 33787.8027 | 0 | 0 | 17.3215 | 0.62357 | 0.62357 | 0% | 100%
Conventional CI | 2045 | Low | Midsize_SUV_B | CI | US Combined adj |  | 13923.7815 | 7348.3674 | 0 | 0 | 61.624 | 0 | 0 | 35.8234 | 0 | 0 | 7.3665 | 2483.17 | 86.5 | 319.2388 | 269.6799 | 0 | 0 | 148 | 24683.5516 | 41.1986 | 2.9904 | 0 | 0 | 2.9904 | 223.8508 | 0.098409 | 0.00051997 | 226.9408 | 0.095491 | 2.2283 | 0.10433 | 0.018753 | 0.0077106 | 0.0015439 | 0.0012812 | 0.0012169 | 33112.9845 | 5.7093 | 1.9165 | 0 | 0 | 1.9165 | 100% | 0%
Conventional CNG | 2045 | Low | Midsize_SUV_B | CNG | US Combined adj |  | 13923.7815 | 9024.0857 | 0 | 0 | 61.624 | 0 | 0 | 35.8234 | 0 | 0 | 7.3665 | 2483.17 | 86.5 | 319.2388 | 252.1009 | 0 | 0 | 148 | 26341.6909 | 35.1125 | 3.5088 | 0 | 0 | 3.5088 | 0 | 0 | 0 | 0 | 0 | 0 | 0 | 0 | 0 | 0 | 0 | 0 | 35337.3783 | 6.6989 | 2.2487 | 0 | 0 | 2.2487 | 100% | 0%
Conventional SI | 2045 | Low | Midsize_SUV_B | SI | US Combined adj |  | 13923.7815 | 5049.893 | 0 | 0 | 61.624 | 0 | 0 | 35.8234 | 0 | 0 | 7.3665 | 2483.17 | 86.5 | 319.2388 | 252.4005 | 0 | 0 | 148 | 22367.7977 | 34.3809 | 3.5834 | 0 | 0 | 3.5834 | 268.2398 | 0.11792 | 0.00062308 | 271.9426 | 0.11443 | 2.6702 | 0.12502 | 0.022471 | 0.0092396 | 0.00185 | 0.0015352 | 0.0014582 | 30006.4007 | 6.8414 | 2.2965 | 0 | 0 | 2.2965 | 100% | 0%
EREV PHEV50 | 2045 | Low | Midsize_SUV_B | SI | US Combined adj | 16861.5346 | 13923.7815 | 4563.2021 | 0 | 0 | 61.624 | 1452.0079 | 13.33 | 0 | 254.7473 | 158.517 | 0 | 919.2941 | 0 | 319.2388 | 537.4669 | 5.9634 | 0 | 148 | 22357.173 | 239.7346 | 0.51391 | 230.6195 | 0.83023 | 1.3441 | 38.4689 | 0.016912 | 8.9358e-05 | 39 | 0.01641 | 0.38294 | 0.017929 | 0.015497 | 0.0044619 | 0.00026532 | 0.00066866 | 0.00076984 | 29992.1475 | 0.98115 | 0.32935 | 14.3301 | 0.51588 | 0.84524 | 38.97% | 61.03%
FC HEV 300 | 2045 | Low | Midsize_SUV_B | H2 | US Combined adj | 1684.8 | 13923.7815 | 0 | 4293.15 | 2507.3098 | 61.624 | 825.3029 | 0 | 0 | 271.2847 | 0 | 0 | 0 | 0 | 319.2388 | 514.472 | 4.5603 | 218.4625 | 148 | 23087.1866 | 66.0185 | 1.8662 | 0 | 0 | 1.8662 | 0 | 0 | 0 | 0 | 0 | 0 | 0 | 0.017446 | 0.0044584 | 0 | 0.00063745 | 0.00079696 | 30971.4608 | 3.5629 | 1.196 | 0 | 0 | 1.196 | 100% | 0%
FC HEV 400 | 2045 | Low | Midsize_SUV_B | H2 | US Combined adj | 1684.8 | 13923.7815 | 0 | 4418.35 | 3003.0882 | 61.624 | 825.3029 | 0 | 0 | 276.8445 | 0 | 0 | 0 | 0 | 319.2388 | 514.472 | 4.5603 | 218.4625 | 148 | 23713.7247 | 65.1821 | 1.8901 | 0 | 0 | 1.8901 | 0 | 0 | 0 | 0 | 0 | 0 | 0 | 0.01767 | 0.0045156 | 0 | 0.00064563 | 0.00080719 | 31811.9617 | 3.6086 | 1.2113 | 0 | 0 | 1.2113 | 100% | 0%
Split HEV | 2045 | Low | Midsize_SUV_B | SI | US Combined adj | 1965.6 | 13923.7815 | 4563.2021 | 0 | 0 | 61.624 | 962.8534 | 0 | 0 | 197.7435 | 142.1033 | 0 | 841.5755 | 0 | 319.2388 | 540.8934 | 4.5603 | 254.873 | 148 | 21960.4487 | 48.4427 | 2.5432 | 0 | 0 | 2.5432 | 190.3762 | 0.083693 | 0.00044222 | 193.0042 | 0.081211 | 1.8951 | 0.088728 | 0.015948 | 0.0065576 | 0.001313 | 0.0010896 | 0.0010349 | 29459.9419 | 4.8555 | 1.6299 | 0 | 0 | 1.6299 | 100% | 0%
Split PHEV20 | 2045 | Low | Midsize_SUV_B | SI | US Combined adj | 7645.2984 | 13923.7815 | 4563.2021 | 0 | 0 | 61.624 | 1116.9292 | 13.33 | 0 | 203.2807 | 145.2757 | 0 | 847.8956 | 0 | 319.2388 | 541.4831 | 4.5603 | 244.4031 | 148 | 22133.0042 | 100.427 | 1.2268 | 163.979 | 0.59032 | 1.8171 | 91.8312 | 0.040371 | 0.00021331 | 93.0988 | 0.039174 | 0.91414 | 0.042799 | 0.007693 | 0.0031632 | 0.00063336 | 0.00052559 | 0.00049922 | 29691.4251 | 2.3421 | 0.78622 | 10.1892 | 0.36681 | 1.153 | 68.19% | 31.81%
BEV200 | 2045 | Low | Pickup_B | Elec | US Combined adj | 55172.5776 | 14899.465 | 0 | 0 | 0 | 61.624 | 3862.0804 | 13.33 | 0 | 412.0358 | 0 | 0 | 0 | 0 | 387.6186 | 514.472 | 5.9634 | 0 | 148 | 20304.5891 | 0 | 0 | 279.7983 | 1.0073 | 1.0073 | 0 | 0 | 0 | 0 | 0 | 0 | 0 | 0.014892 | 0.0038057 | 0 | 0.00054413 | 0.00068029 | 27238.6063 | 0 | 0 | 17.3859 | 0.62589 | 0.62589 | 0% | 100%
BEV300 | 2045 | Low | Pickup_B | Elec | US Combined adj | 84659.5411 | 14899.465 | 0 | 0 | 0 | 61.624 | 5926.1679 | 13.33 | 0 | 430.938 | 0 | 0 | 0 | 0 | 387.6186 | 514.472 | 5.9634 | 0 | 148 | 22387.5788 | 0 | 0 | 287.4368 | 1.0348 | 1.0348 | 0 | 0 | 0 | 0 | 0 | 0 | 0 | 0.015298 | 0.0039096 | 0 | 0.00055898 | 0.00069886 | 30032.937 | 0 | 0 | 17.8605 | 0.64298 | 0.64298 | 0% | 100%
BEV400 | 2045 | Low | Pickup_B | Elec | US Combined adj | 124841.425 | 14899.465 | 0 | 0 | 0 | 61.624 | 8738.8998 | 13.33 | 0 | 454.842 | 0 | 0 | 0 | 0 | 387.6186 | 514.472 | 5.9634 | 0 | 148 | 25224.2147 | 0 | 0 | 312.8032 | 1.1261 | 1.1261 | 0 | 0 | 0 | 0 | 0 | 0 | 0 | 0.016649 | 0.0042546 | 0 | 0.00060831 | 0.00076053 | 33838.284 | 0 | 0 | 19.4367 | 0.69972 | 0.69972 | 0% | 100%
BEV500 | 2045 | Low | Pickup_B | Elec | US Combined adj | 170276.5541 | 14899.465 | 0 | 0 | 0 | 61.624 | 11919.3588 | 13.33 | 0 | 483.6397 | 0 | 0 | 0 | 0 | 387.6186 | 514.472 | 5.9634 | 0 | 148 | 28433.4715 | 0 | 0 | 337.965 | 1.2167 | 1.2167 | 0 | 0 | 0 | 0 | 0 | 0 | 0 | 0.017988 | 0.0045969 | 0 | 0.00065725 | 0.00082171 | 38143.502 | 0 | 0 | 21.0002 | 0.75601 | 0.75601 | 0% | 100%
Conventional CI | 2045 | Low | Pickup_B | CI | US Combined adj |  | 14899.465 | 8592.9566 | 0 | 0 | 61.624 | 0 | 0 | 35.8234 | 0 | 0 | 7.3665 | 2483.17 | 86.5 | 387.6186 | 295.2804 | 0 | 0 | 148 | 26997.8045 | 32.6878 | 3.769 | 0 | 0 | 3.769 | 282.1342 | 0.12403 | 0.00065536 | 286.0288 | 0.12035 | 2.8085 | 0.13149 | 0.023635 | 0.0097182 | 0.0019459 | 0.0016148 | 0.0015337 | 36217.5547 | 7.1958 | 2.4155 | 0 | 0 | 2.4155 | 100% | 0%
Conventional CNG | 2045 | Low | Pickup_B | CNG | US Combined adj |  | 14899.465 | 9690.7434 | 0 | 0 | 61.624 | 0 | 0 | 35.8234 | 0 | 0 | 7.3665 | 2483.17 | 86.5 | 387.6186 | 275.5798 | 0 | 0 | 148 | 28075.8908 | 28.1319 | 4.3794 | 0 | 0 | 4.3794 | 0 | 0 | 0 | 0 | 0 | 0 | 0 | 0 | 0 | 0 | 0 | 0 | 37663.8075 | 8.3611 | 2.8067 | 0 | 0 | 2.8067 | 100% | 0%
Conventional SI | 2045 | Low | Pickup_B | SI | US Combined adj |  | 14899.465 | 6176.9863 | 0 | 0 | 61.624 | 0 | 0 | 35.8234 | 0 | 0 | 7.3665 | 2483.17 | 86.5 | 387.6186 | 278.9652 | 0 | 0 | 148 | 24565.5189 | 26.7342 | 4.6084 | 0 | 0 | 4.6084 | 344.9638 | 0.15165 | 0.0008013 | 349.7257 | 0.14716 | 3.434 | 0.16078 | 0.028899 | 0.011882 | 0.0023792 | 0.0019744 | 0.0018753 | 32954.6437 | 8.7983 | 2.9534 | 0 | 0 | 2.9534 | 100% | 0%
EREV PHEV50 | 2045 | Low | Pickup_B | SI | US Combined adj | 20863.2845 | 14899.465 | 5446.9499 | 0 | 0 | 61.624 | 1787.0867 | 13.33 | 0 | 392.607 | 241.7602 | 0 | 1048.6935 | 0 | 387.6186 | 549.5424 | 5.9634 | 0 | 148 | 24982.6408 | 187.5747 | 0.65681 | 284.8375 | 1.0254 | 1.6822 | 49.1662 | 0.021614 | 0.00011421 | 49.8449 | 0.020973 | 0.48943 | 0.022915 | 0.019279 | 0.0055678 | 0.0003391 | 0.00083533 | 0.00095982 | 33514.2126 | 1.254 | 0.42094 | 17.699 | 0.63717 | 1.0581 | 39.78% | 60.22%
FC HEV 300 | 2045 | Low | Pickup_B | H2 | US Combined adj | 1965.6 | 14899.465 | 0 | 7602.5 | 2973.9864 | 61.624 | 962.8534 | 0 | 0 | 439.533 | 0 | 0 | 0 | 0 | 387.6186 | 514.472 | 4.5603 | 254.873 | 148 | 28249.4856 | 49.3457 | 2.4967 | 0 | 0 | 2.4967 | 0 | 0 | 0 | 0 | 0 | 0 | 0 | 0.023341 | 0.0059648 | 0 | 0.00085283 | 0.0010662 | 37896.6849 | 4.7667 | 1.6001 | 0 | 0 | 1.6001 | 100% | 0%
FC HEV 400 | 2045 | Low | Pickup_B | H2 | US Combined adj | 2106 | 14899.465 | 0 | 7806.15 | 3636.872 | 61.624 | 1031.6287 | 0 | 0 | 448.5645 | 0 | 0 | 0 | 0 | 387.6186 | 514.472 | 4.5603 | 273.0782 | 148 | 29212.0331 | 48.693 | 2.5302 | 0 | 0 | 2.5302 | 0 | 0 | 0 | 0 | 0 | 0 | 0 | 0.023654 | 0.0060448 | 0 | 0.00086426 | 0.0010805 | 39187.9424 | 4.8306 | 1.6215 | 0 | 0 | 1.6215 | 100% | 0%
Split HEV | 2045 | Low | Pickup_B | SI | US Combined adj | 2948.4 | 14899.465 | 5446.9499 | 0 | 0 | 61.624 | 1444.2801 | 0 | 0 | 307.7347 | 218.9093 | 0 | 994.601 | 0 | 387.6186 | 555.1736 | 4.5603 | 382.3094 | 148 | 24851.226 | 39.7048 | 3.1029 | 0 | 0 | 3.1029 | 232.2724 | 0.10211 | 0.00053954 | 235.4787 | 0.099083 | 2.3122 | 0.10825 | 0.019458 | 0.0080007 | 0.001602 | 0.0013294 | 0.0012627 | 33337.9197 | 5.9241 | 1.9886 | 0 | 0 | 1.9886 | 100% | 0%
Split PHEV20 | 2045 | Low | Pickup_B | SI | US Combined adj | 9379.7568 | 14899.465 | 5446.9499 | 0 | 0 | 61.624 | 1116.9292 | 13.33 | 0 | 327.4267 | 224.0302 | 0 | 1004.8034 | 0 | 387.6186 | 556.1257 | 4.5603 | 341.2111 | 148 | 24532.0742 | 79.9078 | 1.5418 | 203.6303 | 0.73307 | 2.2749 | 115.4121 | 0.050737 | 0.00026809 | 117.0053 | 0.049233 | 1.1489 | 0.05379 | 0.0096685 | 0.0039754 | 0.00079599 | 0.00066055 | 0.00062741 | 32909.7776 | 2.9436 | 0.98811 | 12.653 | 0.45551 | 1.4436 | 68.45% | 31.55%
BEV200 | 2045 | Low | Small_SUV_B | Elec | US Combined adj | 42020.3981 | 12762.9875 | 0 | 0 | 0 | 61.624 | 2941.4279 | 13.33 | 0 | 272.3985 | 0 | 0 | 0 | 0 | 284.2306 | 514.472 | 5.9634 | 0 | 148 | 17004.4339 | 0 | 0 | 211.5228 | 0.76148 | 0.76148 | 0 | 0 | 0 | 0 | 0 | 0 | 0 | 0.011258 | 0.0028771 | 0 | 0.00041135 | 0.00051428 | 22811.448 | 0 | 0 | 13.1434 | 0.47316 | 0.47316 | 0% | 100%
BEV300 | 2045 | Low | Small_SUV_B | Elec | US Combined adj | 64545.1546 | 12762.9875 | 0 | 0 | 0 | 61.624 | 4518.1608 | 13.33 | 0 | 284.5485 | 0 | 0 | 0 | 0 | 284.2306 | 514.472 | 5.9634 | 0 | 148 | 18593.3168 | 0 | 0 | 217.6532 | 0.78355 | 0.78355 | 0 | 0 | 0 | 0 | 0 | 0 | 0 | 0.011584 | 0.0029604 | 0 | 0.00042327 | 0.00052919 | 24942.9345 | 0 | 0 | 13.5244 | 0.48688 | 0.48688 | 0% | 100%
BEV400 | 2045 | Low | Small_SUV_B | Elec | US Combined adj | 94794.0084 | 12762.9875 | 0 | 0 | 0 | 61.624 | 6635.5806 | 13.33 | 0 | 300.0938 | 0 | 0 | 0 | 0 | 284.2306 | 514.472 | 5.9634 | 0 | 148 | 20726.2818 | 0 | 0 | 236.9189 | 0.85291 | 0.85291 | 0 | 0 | 0 | 0 | 0 | 0 | 0 | 0.01261 | 0.0032225 | 0 | 0.00046074 | 0.00057603 | 27804.3071 | 0 | 0 | 14.7215 | 0.52997 | 0.52997 | 0% | 100%
BEV500 | 2045 | Low | Small_SUV_B | Elec | US Combined adj | 129062.9549 | 12762.9875 | 0 | 0 | 0 | 61.624 | 9034.4068 | 13.33 | 0 | 319.077 | 0 | 0 | 0 | 0 | 284.2306 | 514.472 | 5.9634 | 0 | 148 | 23144.0913 | 0 | 0 | 256.1608 | 0.92218 | 0.92218 | 0 | 0 | 0 | 0 | 0 | 0 | 0 | 0.013634 | 0.0034842 | 0 | 0.00049816 | 0.00062281 | 31047.7985 | 0 | 0 | 15.9171 | 0.57302 | 0.57302 | 0% | 100%
Conventional CI | 2045 | Low | Small_SUV_B | CI | US Combined adj |  | 12762.9875 | 7348.3674 | 0 | 0 | 61.624 | 0 | 0 | 35.8234 | 0 | 0 | 7.3665 | 2483.17 | 86.5 | 284.2306 | 272.8527 | 0 | 0 | 148 | 23490.9222 | 42.2183 | 2.9182 | 0 | 0 | 2.9182 | 218.4442 | 0.096032 | 0.00050742 | 221.4596 | 0.093184 | 2.1745 | 0.10181 | 0.0183 | 0.0075244 | 0.0015066 | 0.0012502 | 0.0011875 | 31513.0722 | 5.5714 | 1.8702 | 0 | 0 | 1.8702 | 100% | 0%
Conventional CNG | 2045 | Low | Small_SUV_B | CNG | US Combined adj |  | 12762.9875 | 9024.0857 | 0 | 0 | 61.624 | 0 | 0 | 35.8234 | 0 | 0 | 7.3665 | 2483.17 | 86.5 | 284.2306 | 253.4208 | 0 | 0 | 148 | 25147.2086 | 36.5633 | 3.3695 | 0 | 0 | 3.3695 | 0 | 0 | 0 | 0 | 0 | 0 | 0 | 0 | 0 | 0 | 0 | 0 | 33734.9803 | 6.4331 | 2.1595 | 0 | 0 | 2.1595 | 100% | 0%
Conventional SI | 2045 | Low | Small_SUV_B | SI | US Combined adj |  | 12762.9875 | 6176.9863 | 0 | 0 | 61.624 | 0 | 0 | 35.8234 | 0 | 0 | 7.3665 | 2483.17 | 86.5 | 284.2306 | 254.178 | 0 | 0 | 148 | 22300.8663 | 35.3365 | 3.4865 | 0 | 0 | 3.4865 | 260.9858 | 0.11473 | 0.00060623 | 264.5885 | 0.11133 | 2.598 | 0.12164 | 0.021864 | 0.0089898 | 0.0018 | 0.0014937 | 0.0014188 | 29916.6122 | 6.6564 | 2.2344 | 0 | 0 | 2.2344 | 100% | 0%
EREV PHEV50 | 2045 | Low | Small_SUV_B | SI | US Combined adj | 15639.9466 | 12762.9875 | 4563.2021 | 0 | 0 | 61.624 | 1340.315 | 13.33 | 0 | 264.9015 | 165.1838 | 0 | 929.6574 | 0 | 284.2306 | 538.434 | 5.9634 | 0 | 148 | 21077.8292 | 257.6037 | 0.47826 | 213.8201 | 0.76975 | 1.248 | 35.8005 | 0.015739 | 8.316e-05 | 36.2947 | 0.015272 | 0.35638 | 0.016685 | 0.014379 | 0.0041415 | 0.00024691 | 0.00062072 | 0.00071449 | 28275.9079 | 0.91309 | 0.30651 | 13.2862 | 0.4783 | 0.78481 | 39.05% | 60.95%
FC HEV 300 | 2045 | Low | Small_SUV_B | H2 | US Combined adj | 1544.4 | 12762.9875 | 0 | 4570.05 | 2437.5466 | 61.624 | 756.5277 | 0 | 0 | 283.077 | 0 | 0 | 0 | 0 | 284.2306 | 514.472 | 4.5603 | 200.2573 | 148 | 22023.3329 | 69.6048 | 1.77 | 0 | 0 | 1.77 | 0 | 0 | 0 | 0 | 0 | 0 | 0 | 0.016547 | 0.0042287 | 0 | 0.00060461 | 0.0007559 | 29544.3011 | 3.3793 | 1.1344 | 0 | 0 | 1.1344 | 100% | 0%
FC HEV 400 | 2045 | Low | Small_SUV_B | H2 | US Combined adj | 1544.4 | 12762.9875 | 0 | 4697.85 | 2909.3946 | 61.624 | 756.5277 | 0 | 0 | 288.7493 | 0 | 0 | 0 | 0 | 284.2306 | 514.472 | 4.5603 | 200.2573 | 148 | 22628.6532 | 68.5471 | 1.7973 | 0 | 0 | 1.7973 | 0 | 0 | 0 | 0 | 0 | 0 | 0 | 0.016802 | 0.004294 | 0 | 0.00061394 | 0.00076756 | 30356.3383 | 3.4314 | 1.1519 | 0 | 0 | 1.1519 | 100% | 0%
Split HEV | 2045 | Low | Small_SUV_B | SI | US Combined adj | 1965.6 | 12762.9875 | 4563.2021 | 0 | 0 | 61.624 | 962.8534 | 0 | 0 | 206.2755 | 148.2053 | 0 | 853.7296 | 0 | 284.2306 | 542.0276 | 4.5603 | 254.873 | 148 | 20792.5687 | 51.0778 | 2.412 | 0 | 0 | 2.412 | 180.5547 | 0.079375 | 0.0004194 | 183.0471 | 0.077021 | 1.7974 | 0.08415 | 0.015126 | 0.0062193 | 0.0012453 | 0.0010334 | 0.00098154 | 27893.2309 | 4.605 | 1.5458 | 0 | 0 | 1.5458 | 100% | 0%
Split PHEV20 | 2045 | Low | Small_SUV_B | SI | US Combined adj | 7054.992 | 12762.9875 | 4563.2021 | 0 | 0 | 61.624 | 1116.9292 | 13.33 | 0 | 220.239 | 151.5285 | 0 | 860.3505 | 0 | 284.2306 | 542.6454 | 4.5603 | 232.1355 | 148 | 20961.7625 | 107.5793 | 1.1452 | 152.3337 | 0.5484 | 1.6936 | 85.7259 | 0.037687 | 0.00019913 | 86.9093 | 0.036569 | 0.85337 | 0.039954 | 0.0071815 | 0.0029529 | 0.00059125 | 0.00049065 | 0.00046603 | 28120.2044 | 2.1864 | 0.73395 | 9.4656 | 0.34076 | 1.0747 | 68.29% | 31.71%

## ANL-DOE-MHDV Data
2022 DOE VTO/HFTO Transportation Decarbonization Analysis - Medium- and heavy-duty vehicles | [6 empty] | Manufacturing costs - low uncertainty case | [18 empty] | Energy use (fuel LHV) |  |  |  |  | GREET emissions | [11 empty] | Low uncertainty - baseline performance, low uncertainty - cost conversions
Vehicle Powertrain | Vehicle Year | Tech. progress | Vehicle Class | MDHD Class | Fuel | Cycle | Glider Cost | ICE Cost same as inputs | FC System Cost | FC tank Cost | 12V Battery Cost | High Power Energy Storage | Battery charger Cost | Starter Cost | Motor #1 Cost | Motor #2 Cost | Generator Cost | Transmission Cost (same as inputs) | Torque converter | Wheels and tires (all 4) Cost | Accessories | pc1 DC/DC ESS | Power Converter | VPA | Total Vehicle Manufacturing Cost LOW ($ 2020USD) | mpgde | Fuel MJ/mile | Wh/mile | Elec MJ/mile | Fuel + Elec (MJ/mile) | CO2 | CH4 | N2O | GHGs | VOC | CO | Nox | PM10 | PM2.5 | SOx | BC | OC | Vehicle manufacturing costs ($ 2020CAD) | Fuel efficiency (L_dsl/100km) | Fuel efficiency (PJ/bkm) | Charge efficiency (kWh/100km) | Charge efficiency (PJ/bkm) | Fuel + Charge (PJ/bkm) | % Fuel | % Charge | PHEV Avg. % Fuel Consumption
Conv | 2021 | Low | Van | Medium 2 | CI | US Combined adj | 15000 | 13796 | 0 | 0 | 120 | 0 | 0 | 150 | 0 | 0 | 104.8 | 5782 | 506 | 2000 | 1920 | 0 | 0 | 186 | 39564.8 | 14.1077 | 9.5211 | 0 | 0 | 9.5211 | 712.705 | 0.31332 | 0.0016555 | 722.5433 | 0.30403 | 7.0947 | 0.33217 | 0.059706 | 0.024549 | 0.0049155 | 0.0040791 | 0.0038744 | 53076.1792 | 16.6728 | 6.4356 | 0 | 0 | 6.4356 | 100% | 0% | 41%
ParHEV | 2021 | Low | Van | Medium 2 | CI | US Combined adj | 15000 | 11736 | 0 | 0 | 150 | 581.3518 | 75 | 150 | 1516.7394 | 0 | 0 | 4786 | 392 | 2000 | 4720 | 150 | 1500 | 186 | 42943.0911 | 22.7366 | 5.9077 | 0 | 0 | 5.9077 | 442.2216 | 0.19441 | 0.0010272 | 448.326 | 0.18864 | 4.4021 | 0.2061 | 0.037046 | 0.015232 | 0.00305 | 0.002531 | 0.002404 | 57608.1567 | 10.3452 | 3.9932 | 0 | 0 | 3.9932 | 100% | 0%
SeriesPHEV | 2021 | Low | Van | Medium 2 | CI | US Combined adj | 15000 | 11020 | 0 | 0 | 0 | 8497.5975 | 75 | 0 | 4798.7753 | 0 | 3935.6213 | 1500 | 0 | 2000 | 4720 | 150 | 1500 | 186 | 53382.9941 | 120.3917 | 1.1157 | 398.4 | 1.4342 | 2.5499 | 83.5158 | 0.036715 | 0.000194 | 84.6687 | 0.035626 | 0.83137 | 0.038924 | 0.028201 | 0.0082956 | 0.00057601 | 0.0012528 | 0.0014227 | 71613.2866 | 1.9537 | 0.75414 | 24.7555 | 0.8912 | 1.6453 | 45.83% | 54.17%
BEV | 2021 | Low | Van | Medium 2 | Elec | US Combined adj | 15000 | 0 | 0 | 0 | 0 | 17933.58 | 75 | 0 | 4790.2321 | 0 | 0 | 1500 | 0 | 2000 | 4500 | 150 | 1500 | 186 | 47634.8121 | 0 | 0 | 473 | 1.7028 | 1.7028 | 0 | 0 | 0 | 0 | 0 | 0 | 0 | 0.025175 | 0.0064336 | 0 | 0.00091985 | 0.00115 | 63902.1004 | 0 | 0 | 29.3909 | 1.0581 | 1.0581 | 0% | 100%
FCEV | 2021 | Low | Van | Medium 2 | H2 | US Combined adj | 15000 | 0 | 22130.8723 | 5609.0996 | 0 | 1566.0905 | 75 | 0 | 4790.2321 | 0 | 0 | 1500 | 0 | 2000 | 4500 | 150 | 1500 | 186 | 59007.2944 | 43.7169 | 3.0725 | 0 | 0 | 3.0725 | 0 | 0 | 0 | 0 | 0 | 0 | 0 | 0.028723 | 0.0073404 | 0 | 0.0010495 | 0.0013121 | 79158.2855 | 5.3804 | 2.0768 | 0 | 0 | 2.0768 | 100% | 0%
FCHEV | 2021 | Low | Van | Medium 2 | H2 | US Combined adj | 15000 | 0 | 13277.5518 | 5716.5698 | 0 | 747.2325 | 75 | 0 | 4799.4601 | 0 | 0 | 1500 | 0 | 2000 | 4500 | 150 | 1500 | 186 | 49451.8142 | 44.7628 | 3.0007 | 0 | 0 | 3.0007 | 0 | 0 | 0 | 0 | 0 | 0 | 0 | 0.028052 | 0.0071689 | 0 | 0.001025 | 0.0012815 | 66339.6088 | 5.2547 | 2.0283 | 0 | 0 | 2.0283 | 100% | 0%
Conv | 2025 | Low | Van | Medium 2 | CI | US Combined adj | 15069.876 | 14084 | 0 | 0 | 120 | 0 | 0 | 150 | 0 | 0 | 92 | 5736 | 506 | 2000 | 1920 | 0 | 0 | 186 | 39863.876 | 15.1219 | 8.8825 | 0 | 0 | 8.8825 | 664.905 | 0.2923 | 0.0015445 | 674.0834 | 0.28364 | 6.6189 | 0.30989 | 0.055701 | 0.022903 | 0.0045858 | 0.0038055 | 0.0036146 | 53477.3896 | 15.5546 | 6.004 | 0 | 0 | 6.004 | 100% | 0%
ParHEV | 2025 | Low | Van | Medium 2 | CI | US Combined adj | 15069.876 | 12025 | 0 | 0 | 150 | 545.7588 | 50 | 150 | 1295.4319 | 0 | 0 | 4741 | 392 | 2000 | 4720 | 93.32 | 1500 | 186 | 42918.3866 | 24.7749 | 5.4216 | 0 | 0 | 5.4216 | 405.8384 | 0.17841 | 0.00094271 | 411.4406 | 0.17312 | 4.04 | 0.18915 | 0.033998 | 0.013979 | 0.0027991 | 0.0023228 | 0.0022062 | 57575.0157 | 9.4941 | 3.6647 | 0 | 0 | 3.6647 | 100% | 0%
SeriesPHEV | 2025 | Low | Van | Medium 2 | CI | US Combined adj | 15069.876 | 11267 | 0 | 0 | 0 | 7149.6 | 50 | 0 | 3862.6385 | 0 | 3351.1418 | 1500 | 0 | 2000 | 4720 | 93.32 | 1500 | 186 | 50749.5763 | 135.0264 | 0.99477 | 368.8 | 1.3277 | 2.3224 | 74.464 | 0.032736 | 0.00017297 | 75.4919 | 0.031765 | 0.74126 | 0.034705 | 0.025867 | 0.0075812 | 0.00051358 | 0.0011434 | 0.0013015 | 68080.5566 | 1.742 | 0.6724 | 22.9162 | 0.82498 | 1.4974 | 44.9% | 55.1%
BEV | 2025 | Low | Van | Medium 2 | Elec | US Combined adj | 15069.876 | 0 | 0 | 0 | 0 | 15570.24 | 50 | 0 | 3898.502 | 0 | 0 | 1500 | 0 | 2000 | 4500 | 93.32 | 1500 | 186 | 44367.938 | 0 | 0 | 437 | 1.5732 | 1.5732 | 0 | 0 | 0 | 0 | 0 | 0 | 0 | 0.023259 | 0.0059439 | 0 | 0.00084984 | 0.0010625 | 59519.5888 | 0 | 0 | 27.154 | 0.97754 | 0.97754 | 0% | 100%
FCEV | 2025 | Low | Van | Medium 2 | H2 | US Combined adj | 15069.876 | 0 | 16499.0745 | 5337.5502 | 0 | 1613.5477 | 50 | 0 | 3898.502 | 0 | 0 | 1500 | 0 | 2000 | 4500 | 93.32 | 1500 | 186 | 52247.8705 | 46.8526 | 2.8669 | 0 | 0 | 2.8669 | 0 | 0 | 0 | 0 | 0 | 0 | 0 | 0.026801 | 0.0068492 | 0 | 0.00097927 | 0.0012243 | 70090.5182 | 5.0203 | 1.9378 | 0 | 0 | 1.9378 | 100% | 0%
FCHEV | 2025 | Low | Van | Medium 2 | H2 | US Combined adj | 15069.876 | 0 | 9594.9117 | 5437.5182 | 0 | 730.848 | 50 | 0 | 3843.8943 | 0 | 0 | 1500 | 0 | 2000 | 4500 | 93.32 | 1500 | 186 | 44506.3682 | 48.3427 | 2.7785 | 0 | 0 | 2.7785 | 0 | 0 | 0 | 0 | 0 | 0 | 0 | 0.025975 | 0.0066381 | 0 | 0.00094909 | 0.0011866 | 59705.2929 | 4.8656 | 1.8781 | 0 | 0 | 1.8781 | 100% | 0%
Conv | 2030 | Low | Van | Medium 2 | CI | US Combined adj | 15148.0169 | 14242 | 0 | 0 | 120 | 0 | 0 | 150 | 0 | 0 | 73.2 | 5692 | 506 | 2000 | 1920 | 0 | 0 | 186 | 40037.2169 | 16.1049 | 8.3403 | 0 | 0 | 8.3403 | 624.3187 | 0.27446 | 0.0014502 | 632.9368 | 0.26632 | 6.2148 | 0.29097 | 0.052301 | 0.021505 | 0.0043059 | 0.0035732 | 0.0033939 | 53709.9264 | 14.6052 | 5.6375 | 0 | 0 | 5.6375 | 100% | 0%
ParHEV | 2030 | Low | Van | Medium 2 | CI | US Combined adj | 15148.0169 | 12177 | 0 | 0 | 150 | 563.5553 | 40 | 150 | 1042.0125 | 0 | 0 | 4694 | 392 | 2000 | 4720 | 69.312 | 1500 | 186 | 42831.8967 | 27.0239 | 4.9704 | 0 | 0 | 4.9704 | 372.0638 | 0.16357 | 0.00086425 | 377.1998 | 0.15872 | 3.7037 | 0.17341 | 0.031169 | 0.012816 | 0.0025661 | 0.0021295 | 0.0020226 | 57458.9894 | 8.704 | 3.3597 | 0 | 0 | 3.3597 | 100% | 0%
SeriesPHEV | 2030 | Low | Van | Medium 2 | CI | US Combined adj | 15148.0169 | 11422 | 0 | 0 | 0 | 5250.4875 | 40 | 0 | 2935.5804 | 0 | 2609.3091 | 1500 | 0 | 2000 | 4720 | 69.312 | 1500 | 186 | 47380.7059 | 146.8187 | 0.91487 | 346.4 | 1.247 | 2.1619 | 68.4831 | 0.030106 | 0.00015908 | 69.4285 | 0.029214 | 0.68172 | 0.031918 | 0.024174 | 0.0070705 | 0.00047233 | 0.0010656 | 0.0012145 | 63561.2169 | 1.6021 | 0.61839 | 21.5244 | 0.77488 | 1.3933 | 44.38% | 55.62%
BEV | 2030 | Low | Van | Medium 2 | Elec | US Combined adj | 15148.0169 | 0 | 0 | 0 | 0 | 11357.4375 | 40 | 0 | 3044.8496 | 0 | 0 | 1500 | 0 | 2000 | 4500 | 69.312 | 1500 | 186 | 39345.616 | 0 | 0 | 405 | 1.458 | 1.458 | 0 | 0 | 0 | 0 | 0 | 0 | 0 | 0.021556 | 0.0055087 | 0 | 0.00078761 | 0.00098469 | 52782.1438 | 0 | 0 | 25.1656 | 0.90596 | 0.90596 | 0% | 100%
FCEV | 2030 | Low | Van | Medium 2 | H2 | US Combined adj | 15148.0169 | 0 | 14092.8285 | 4731.9393 | 0 | 1521.5992 | 40 | 0 | 3044.8496 | 0 | 0 | 1500 | 0 | 2000 | 4500 | 69.312 | 1500 | 186 | 48334.5455 | 50.1598 | 2.6778 | 0 | 0 | 2.6778 | 0 | 0 | 0 | 0 | 0 | 0 | 0 | 0.025034 | 0.0063976 | 0 | 0.00091471 | 0.0011436 | 64840.7928 | 4.6893 | 1.81 | 0 | 0 | 1.81 | 100% | 0%
FCHEV | 2030 | Low | Van | Medium 2 | H2 | US Combined adj | 15148.0169 | 0 | 7652.4517 | 4821.6416 | 0 | 633.0375 | 40 | 0 | 2941.8259 | 0 | 0 | 1500 | 0 | 2000 | 4500 | 69.312 | 1500 | 186 | 40992.2855 | 52.1206 | 2.5771 | 0 | 0 | 2.5771 | 0 | 0 | 0 | 0 | 0 | 0 | 0 | 0.024092 | 0.0061569 | 0 | 0.00088029 | 0.0011006 | 54991.1511 | 4.5129 | 1.742 | 0 | 0 | 1.742 | 100% | 0%
Conv | 2035 | Low | Van | Medium 2 | CI | US Combined adj | 15148.0169 | 14100 | 0 | 0 | 120 | 0 | 0 | 150 | 0 | 0 | 62.6 | 5650 | 506 | 2000 | 1920 | 0 | 0 | 186 | 39842.6169 | 16.8839 | 7.9555 | 0 | 0 | 7.9555 | 595.5131 | 0.2618 | 0.0013833 | 603.7336 | 0.25404 | 5.9281 | 0.27755 | 0.049888 | 0.020513 | 0.0041072 | 0.0034084 | 0.0032373 | 53448.8705 | 13.9313 | 5.3774 | 0 | 0 | 5.3774 | 100% | 0%
ParHEV | 2035 | Low | Van | Medium 2 | CI | US Combined adj | 15148.0169 | 12005 | 0 | 0 | 150 | 533.8945 | 35 | 150 | 901.6475 | 0 | 0 | 4638 | 392 | 2000 | 4720 | 56 | 1500 | 186 | 42415.5589 | 29.2014 | 4.5998 | 0 | 0 | 4.5998 | 344.32 | 0.15137 | 0.00079981 | 349.073 | 0.14688 | 3.4276 | 0.16048 | 0.028845 | 0.01186 | 0.0023748 | 0.0019707 | 0.0018718 | 56900.4722 | 8.0549 | 3.1092 | 0 | 0 | 3.1092 | 100% | 0%
SeriesPHEV | 2035 | Low | Van | Medium 2 | CI | US Combined adj | 15148.0169 | 11003 | 0 | 0 | 0 | 4245.075 | 35 | 0 | 2474.6239 | 0 | 2042.8803 | 1500 | 0 | 2000 | 4720 | 56 | 1500 | 186 | 44910.5961 | 162.9012 | 0.82455 | 326.4 | 1.175 | 1.9996 | 61.7221 | 0.027134 | 0.00014337 | 62.5741 | 0.02633 | 0.61442 | 0.028767 | 0.022543 | 0.0065656 | 0.0004257 | 0.00098802 | 0.0011291 | 60247.5646 | 1.4439 | 0.55734 | 20.2816 | 0.73014 | 1.2875 | 43.29% | 56.71%
BEV | 2035 | Low | Van | Medium 2 | Elec | US Combined adj | 15148.0169 | 0 | 0 | 0 | 0 | 9216.2812 | 35 | 0 | 2563.2201 | 0 | 0 | 1500 | 0 | 2000 | 4500 | 56 | 1500 | 186 | 36704.5182 | 0 | 0 | 380 | 1.368 | 1.368 | 0 | 0 | 0 | 0 | 0 | 0 | 0 | 0.020225 | 0.0051686 | 0 | 0.00073899 | 0.00092391 | 49239.1112 | 0 | 0 | 23.6122 | 0.85004 | 0.85004 | 0% | 100%
FCEV | 2035 | Low | Van | Medium 2 | H2 | US Combined adj | 15148.0169 | 0 | 11942.6465 | 4512.7484 | 0 | 1409.4814 | 35 | 0 | 2563.2201 | 0 | 0 | 1500 | 0 | 2000 | 4500 | 56 | 1500 | 186 | 45353.1132 | 52.8466 | 2.5417 | 0 | 0 | 2.5417 | 0 | 0 | 0 | 0 | 0 | 0 | 0 | 0.023761 | 0.0060723 | 0 | 0.0008682 | 0.0010855 | 60841.2014 | 4.4509 | 1.718 | 0 | 0 | 1.718 | 100% | 0%
FCHEV | 2035 | Low | Van | Medium 2 | H2 | US Combined adj | 15148.0169 | 0 | 6080.2414 | 4601.8638 | 0 | 580.905 | 35 | 0 | 2466.7554 | 0 | 0 | 1500 | 0 | 2000 | 4500 | 56 | 1500 | 186 | 38654.7824 | 55.3034 | 2.4288 | 0 | 0 | 2.4288 | 0 | 0 | 0 | 0 | 0 | 0 | 0 | 0.022706 | 0.0058026 | 0 | 0.00082963 | 0.0010372 | 51855.3906 | 4.2532 | 1.6417 | 0 | 0 | 1.6417 | 100% | 0%
Conv | 2050 | Low | Van | Medium 2 | CI | US Combined adj | 15191.5954 | 14336 | 0 | 0 | 120 | 0 | 0 | 150 | 0 | 0 | 44 | 5607 | 506 | 2000 | 1920 | 0 | 0 | 186 | 40060.5954 | 18.8547 | 7.124 | 0 | 0 | 7.124 | 533.2673 | 0.23443 | 0.0012387 | 540.6286 | 0.22748 | 5.3085 | 0.24854 | 0.044674 | 0.018369 | 0.0036779 | 0.0030521 | 0.002899 | 53741.2888 | 12.4751 | 4.8153 | 0 | 0 | 4.8153 | 100% | 0%
ParHEV | 2050 | Low | Van | Medium 2 | CI | US Combined adj | 15191.5954 | 12228 | 0 | 0 | 150 | 514.3183 | 28.89 | 150 | 623.5081 | 0 | 0 | 4589 | 392 | 2000 | 4720 | 40.446 | 1500 | 186 | 42313.7578 | 33.7672 | 3.9778 | 0 | 0 | 3.9778 | 297.7626 | 0.1309 | 0.00069166 | 301.8729 | 0.12702 | 2.9641 | 0.13878 | 0.024945 | 0.010257 | 0.0020537 | 0.0017042 | 0.0016187 | 56763.9061 | 6.9658 | 2.6888 | 0 | 0 | 2.6888 | 100% | 0%
SeriesPHEV | 2050 | Low | Van | Medium 2 | CI | US Combined adj | 15191.5954 | 11076 | 0 | 0 | 0 | 3006.3075 | 28.89 | 0 | 1703.2658 | 0 | 1343.5871 | 1500 | 0 | 2000 | 4720 | 40.446 | 1500 | 186 | 42296.0917 | 194.808 | 0.6895 | 293.6 | 1.057 | 1.7465 | 51.6129 | 0.02269 | 0.00011989 | 52.3254 | 0.022017 | 0.51379 | 0.024055 | 0.01995 | 0.0057713 | 0.00035597 | 0.00086637 | 0.00099442 | 56740.2071 | 1.2074 | 0.46606 | 18.2435 | 0.65677 | 1.1228 | 41.51% | 58.49%
BEV | 2050 | Low | Van | Medium 2 | Elec | US Combined adj | 15191.5954 | 0 | 0 | 0 | 0 | 6360.165 | 28.89 | 0 | 1762.9682 | 0 | 0 | 1500 | 0 | 2000 | 4500 | 40.446 | 1500 | 186 | 33070.0646 | 0 | 0 | 339 | 1.2204 | 1.2204 | 0 | 0 | 0 | 0 | 0 | 0 | 0 | 0.018043 | 0.004611 | 0 | 0.00065926 | 0.00082422 | 44363.4916 | 0 | 0 | 21.0645 | 0.75832 | 0.75832 | 0% | 100%
FCEV | 2050 | Low | Van | Medium 2 | H2 | US Combined adj | 15191.5954 | 0 | 9872.6217 | 4050.0747 | 0 | 1341.2616 | 28.89 | 0 | 1762.9682 | 0 | 0 | 1500 | 0 | 2000 | 4500 | 40.446 | 1500 | 186 | 41973.8575 | 58.3488 | 2.302 | 0 | 0 | 2.302 | 0 | 0 | 0 | 0 | 0 | 0 | 0 | 0.021521 | 0.0054997 | 0 | 0.00078633 | 0.00098309 | 56307.9298 | 4.0312 | 1.556 | 0 | 0 | 1.556 | 100% | 0%
FCHEV | 2050 | Low | Van | Medium 2 | H2 | US Combined adj | 15191.5954 | 0 | 4613.6438 | 4132.335 | 0 | 469.1925 | 28.89 | 0 | 1679.6485 | 0 | 0 | 1500 | 0 | 2000 | 4500 | 40.446 | 1500 | 186 | 35841.7513 | 61.9451 | 2.1684 | 0 | 0 | 2.1684 | 0 | 0 | 0 | 0 | 0 | 0 | 0 | 0.020271 | 0.0051804 | 0 | 0.00074068 | 0.00092602 | 48081.7094 | 3.7972 | 1.4657 | 0 | 0 | 1.4657 | 100% | 0%
Conv | 2021 | Low | Box | Medium 3 | CI | US Combined adj | 16000 | 13811 | 0 | 0 | 120 | 0 | 0 | 150 | 0 | 0 | 104.8 | 5789 | 506 | 2000 | 1920 | 0 | 0 | 186 | 40586.8 | 11.8226 | 11.3613 | 0 | 0 | 11.3613 | 850.454 | 0.37387 | 0.0019755 | 862.1937 | 0.36279 | 8.4659 | 0.39637 | 0.071245 | 0.029294 | 0.0058655 | 0.0048675 | 0.0046233 | 54447.1922 | 19.8953 | 7.6795 | 0 | 0 | 7.6795 | 100% | 0%
ParHEV | 2021 | Low | Box | Medium 3 | CI | US Combined adj | 16000 | 13699 | 0 | 0 | 150 | 688.1307 | 75 | 150 | 1676.7426 | 0 | 0 | 5735 | 392 | 2000 | 4720 | 225 | 1500 | 186 | 47196.8733 | 15.7612 | 8.5222 | 0 | 0 | 8.5222 | 637.9361 | 0.28045 | 0.0014818 | 646.7422 | 0.27213 | 6.3504 | 0.29732 | 0.053442 | 0.021974 | 0.0043998 | 0.0036512 | 0.003468 | 63314.6055 | 14.9237 | 5.7605 | 0 | 0 | 5.7605 | 100% | 0%
SeriesPHEV | 2021 | Low | Box | Medium 3 | CI | US Combined adj | 16000 | 11209 | 0 | 0 | 0 | 10913.07 | 75 | 0 | 6174.0979 | 0 | 4100.3771 | 1500 | 0 | 2000 | 4720 | 225 | 1500 | 186 | 58602.5451 | 93.8125 | 1.4318 | 540.8 | 1.9469 | 3.3787 | 107.1777 | 0.047117 | 0.00024896 | 108.6572 | 0.04572 | 1.0669 | 0.049952 | 0.037762 | 0.011048 | 0.0007392 | 0.0016651 | 0.0018975 | 78615.3142 | 2.5073 | 0.9678 | 33.6038 | 1.2097 | 2.1775 | 44.44% | 55.56%
BEV | 2021 | Low | Box | Medium 3 | Elec | US Combined adj | 16000 | 0 | 0 | 0 | 0 | 22868.79 | 75 | 0 | 6157.3433 | 0 | 0 | 1500 | 0 | 2000 | 4500 | 225 | 1500 | 186 | 55012.1333 | 0 | 0 | 655 | 2.358 | 2.358 | 0 | 0 | 0 | 0 | 0 | 0 | 0 | 0.034862 | 0.0089091 | 0 | 0.0012738 | 0.0015925 | 73798.7768 | 0 | 0 | 40.6999 | 1.4652 | 1.4652 | 0% | 100%
FCEV | 2021 | Low | Box | Medium 3 | H2 | US Combined adj | 16000 | 0 | 28446.9259 | 6161.6225 | 0 | 1993.206 | 75 | 0 | 6157.3433 | 0 | 0 | 1500 | 0 | 2000 | 4500 | 225 | 1500 | 186 | 68745.0977 | 31.5171 | 4.2618 | 0 | 0 | 4.2618 | 0 | 0 | 0 | 0 | 0 | 0 | 0 | 0.039842 | 0.010182 | 0 | 0.0014558 | 0.00182 | 92221.5486 | 7.4631 | 2.8807 | 0 | 0 | 2.8807 | 100% | 0%
FCHEV | 2021 | Low | Box | Medium 3 | H2 | US Combined adj | 16000 | 0 | 13903.7523 | 6357.8993 | 0 | 1477.0875 | 75 | 0 | 6185.6613 | 0 | 0 | 1500 | 0 | 2000 | 4500 | 225 | 1500 | 186 | 53910.4005 | 32.6039 | 4.1198 | 0 | 0 | 4.1198 | 0 | 0 | 0 | 0 | 0 | 0 | 0 | 0.038514 | 0.0098424 | 0 | 0.0014072 | 0.0017594 | 72320.8022 | 7.2143 | 2.7847 | 0 | 0 | 2.7847 | 100% | 0%
Conv | 2025 | Low | Box | Medium 3 | CI | US Combined adj | 16121.1184 | 14020 | 0 | 0 | 120 | 0 | 0 | 150 | 0 | 0 | 92 | 5705 | 506 | 2000 | 1920 | 0 | 0 | 186 | 40820.1184 | 12.794 | 10.4987 | 0 | 0 | 10.4987 | 785.8871 | 0.34549 | 0.0018255 | 796.7356 | 0.33525 | 7.8232 | 0.36627 | 0.065836 | 0.02707 | 0.0054202 | 0.004498 | 0.0042723 | 54760.1888 | 18.3849 | 7.0964 | 0 | 0 | 7.0964 | 100% | 0%
ParHEV | 2025 | Low | Box | Medium 3 | CI | US Combined adj | 16121.1184 | 13964 | 0 | 0 | 150 | 664.402 | 50 | 150 | 1412.4906 | 0 | 0 | 5678 | 392 | 2000 | 4720 | 139.98 | 1500 | 186 | 47127.991 | 17.3572 | 7.7386 | 0 | 0 | 7.7386 | 579.2748 | 0.25466 | 0.0013456 | 587.2711 | 0.24711 | 5.7665 | 0.26998 | 0.048528 | 0.019953 | 0.0039952 | 0.0033154 | 0.0031491 | 63222.1999 | 13.5514 | 5.2308 | 0 | 0 | 5.2308 | 100% | 0%
SeriesPHEV | 2025 | Low | Box | Medium 3 | CI | US Combined adj | 16121.1184 | 11267 | 0 | 0 | 0 | 9342.144 | 50 | 0 | 5176.9487 | 0 | 3351.1418 | 1500 | 0 | 2000 | 4720 | 139.98 | 1500 | 186 | 55354.3329 | 105.6281 | 1.2716 | 502.4 | 1.8086 | 3.0803 | 95.1887 | 0.041847 | 0.00022111 | 96.5027 | 0.040606 | 0.94757 | 0.044364 | 0.034714 | 0.010112 | 0.00065651 | 0.0015218 | 0.001739 | 74257.8376 | 2.2268 | 0.85954 | 31.2178 | 1.1238 | 1.9834 | 43.34% | 56.66%
BEV | 2025 | Low | Box | Medium 3 | Elec | US Combined adj | 16121.1184 | 0 | 0 | 0 | 0 | 19796.448 | 50 | 0 | 5166.4256 | 0 | 0 | 1500 | 0 | 2000 | 4500 | 139.98 | 1500 | 186 | 50959.972 | 0 | 0 | 607 | 2.1852 | 2.1852 | 0 | 0 | 0 | 0 | 0 | 0 | 0 | 0.032307 | 0.0082562 | 0 | 0.0011804 | 0.0014758 | 68362.8024 | 0 | 0 | 37.7173 | 1.3578 | 1.3578 | 0% | 100%
FCEV | 2025 | Low | Box | Medium 3 | H2 | US Combined adj | 16121.1184 | 0 | 21865.1269 | 5841.759 | 0 | 2016.9347 | 50 | 0 | 5166.4256 | 0 | 0 | 1500 | 0 | 2000 | 4500 | 139.98 | 1500 | 186 | 60887.3446 | 33.584 | 3.9995 | 0 | 0 | 3.9995 | 0 | 0 | 0 | 0 | 0 | 0 | 0 | 0.03739 | 0.0095552 | 0 | 0.0013662 | 0.001708 | 81680.3727 | 7.0038 | 2.7034 | 0 | 0 | 2.7034 | 100% | 0%
FCHEV | 2025 | Low | Box | Medium 3 | H2 | US Combined adj | 16121.1184 | 0 | 10062.2483 | 6031.5114 | 0 | 1382.256 | 50 | 0 | 5164.4332 | 0 | 0 | 1500 | 0 | 2000 | 4500 | 139.98 | 1500 | 186 | 48637.5474 | 35.0391 | 3.8334 | 0 | 0 | 3.8334 | 0 | 0 | 0 | 0 | 0 | 0 | 0 | 0.035837 | 0.0091584 | 0 | 0.0013094 | 0.0016371 | 65247.2698 | 6.7129 | 2.5912 | 0 | 0 | 2.5912 | 100% | 0%
Conv | 2030 | Low | Box | Medium 3 | CI | US Combined adj | 16256.5626 | 14289 | 0 | 0 | 120 | 0 | 0 | 150 | 0 | 0 | 73.2 | 5715 | 506 | 2000 | 1920 | 0 | 0 | 186 | 41215.7626 | 13.5577 | 9.9073 | 0 | 0 | 9.9073 | 741.6151 | 0.32603 | 0.0017227 | 751.8524 | 0.31636 | 7.3825 | 0.34564 | 0.062128 | 0.025545 | 0.0051149 | 0.0042446 | 0.0040316 | 55290.9455 | 17.3492 | 6.6967 | 0 | 0 | 6.6967 | 100% | 0%
ParHEV | 2030 | Low | Box | Medium 3 | CI | US Combined adj | 16256.5626 | 14096 | 0 | 0 | 150 | 676.2663 | 40 | 150 | 1134.2513 | 0 | 0 | 5621 | 392 | 2000 | 4720 | 103.968 | 1500 | 186 | 47026.0481 | 18.703 | 7.1817 | 0 | 0 | 7.1817 | 537.5932 | 0.23634 | 0.0012488 | 545.0142 | 0.22933 | 5.3515 | 0.25055 | 0.045036 | 0.018518 | 0.0037078 | 0.0030769 | 0.0029225 | 63085.4436 | 12.5763 | 4.8544 | 0 | 0 | 4.8544 | 100% | 0%
SeriesPHEV | 2030 | Low | Box | Medium 3 | CI | US Combined adj | 16256.5626 | 11516 | 0 | 0 | 0 | 6777.225 | 40 | 0 | 4052.883 | 0 | 2666.3433 | 1500 | 0 | 2000 | 4720 | 103.968 | 1500 | 186 | 51318.9818 | 116.3056 | 1.1549 | 472.8 | 1.7021 | 2.857 | 86.4499 | 0.038005 | 0.00020081 | 87.6433 | 0.036878 | 0.86058 | 0.040291 | 0.032406 | 0.0094087 | 0.00059624 | 0.0014143 | 0.0016195 | 68844.4141 | 2.0224 | 0.78063 | 29.3785 | 1.0576 | 1.8383 | 42.47% | 57.53%
BEV | 2030 | Low | Box | Medium 3 | Elec | US Combined adj | 16256.5626 | 0 | 0 | 0 | 0 | 14373.675 | 40 | 0 | 4047.4102 | 0 | 0 | 1500 | 0 | 2000 | 4500 | 103.968 | 1500 | 186 | 44507.6157 | 0 | 0 | 564 | 2.0304 | 2.0304 | 0 | 0 | 0 | 0 | 0 | 0 | 0 | 0.030018 | 0.0076713 | 0 | 0.0010968 | 0.0013713 | 59706.9665 | 0 | 0 | 35.0454 | 1.2616 | 1.2616 | 0% | 100%
FCEV | 2030 | Low | Box | Medium 3 | H2 | US Combined adj | 16256.5626 | 0 | 18733.0951 | 5156.4843 | 0 | 1961.1724 | 40 | 0 | 4047.4102 | 0 | 0 | 1500 | 0 | 2000 | 4500 | 103.968 | 1500 | 186 | 55984.6924 | 35.9635 | 3.7349 | 0 | 0 | 3.7349 | 0 | 0 | 0 | 0 | 0 | 0 | 0 | 0.034916 | 0.008923 | 0 | 0.0012758 | 0.001595 | 75103.4649 | 6.5404 | 2.5246 | 0 | 0 | 2.5246 | 100% | 0%
FCHEV | 2030 | Low | Box | Medium 3 | H2 | US Combined adj | 16256.5626 | 0 | 7998.8466 | 5326.9597 | 0 | 1104.7125 | 40 | 0 | 4002.8391 | 0 | 0 | 1500 | 0 | 2000 | 4500 | 103.968 | 1500 | 186 | 44519.8885 | 37.6452 | 3.5681 | 0 | 0 | 3.5681 | 0 | 0 | 0 | 0 | 0 | 0 | 0 | 0.033356 | 0.0085244 | 0 | 0.0012188 | 0.0015238 | 59723.4304 | 6.2482 | 2.4118 | 0 | 0 | 2.4118 | 100% | 0%
Conv | 2035 | Low | Box | Medium 3 | CI | US Combined adj | 16256.5626 | 14195 | 0 | 0 | 120 | 0 | 0 | 150 | 0 | 0 | 62.6 | 5697 | 506 | 2000 | 1920 | 0 | 0 | 186 | 41093.1626 | 14.188 | 9.4672 | 0 | 0 | 9.4672 | 708.6722 | 0.31154 | 0.0016461 | 718.4547 | 0.30231 | 7.0546 | 0.33029 | 0.059368 | 0.02441 | 0.0048877 | 0.004056 | 0.0038525 | 55126.4776 | 16.5785 | 6.3992 | 0 | 0 | 6.3992 | 100% | 0%
ParHEV | 2035 | Low | Box | Medium 3 | CI | US Combined adj | 16256.5626 | 13905 | 0 | 0 | 150 | 640.6734 | 35 | 150 | 964.7947 | 0 | 0 | 5556 | 392 | 2000 | 4720 | 84 | 1500 | 186 | 46540.0306 | 19.9391 | 6.7365 | 0 | 0 | 6.7365 | 504.2661 | 0.22168 | 0.0011713 | 511.227 | 0.21511 | 5.0198 | 0.23502 | 0.042244 | 0.01737 | 0.0034779 | 0.0028861 | 0.0027413 | 62433.4511 | 11.7967 | 4.5535 | 0 | 0 | 4.5535 | 100% | 0%
SeriesPHEV | 2035 | Low | Box | Medium 3 | CI | US Combined adj | 16256.5626 | 11177 | 0 | 0 | 0 | 5529.7688 | 35 | 0 | 3352.8258 | 0 | 2133.0825 | 1500 | 0 | 2000 | 4720 | 84 | 1500 | 186 | 48474.2396 | 128.2984 | 1.0469 | 444.8 | 1.6013 | 2.6482 | 78.3689 | 0.034452 | 0.00018204 | 79.4508 | 0.033431 | 0.78013 | 0.036525 | 0.030239 | 0.0087495 | 0.00054051 | 0.0013135 | 0.0015075 | 65028.1925 | 1.8333 | 0.70766 | 27.6387 | 0.99499 | 1.7027 | 41.56% | 58.44%
BEV | 2035 | Low | Box | Medium 3 | Elec | US Combined adj | 16256.5626 | 0 | 0 | 0 | 0 | 11662.785 | 35 | 0 | 3417.8556 | 0 | 0 | 1500 | 0 | 2000 | 4500 | 84 | 1500 | 186 | 41142.2032 | 0 | 0 | 530 | 1.908 | 1.908 | 0 | 0 | 0 | 0 | 0 | 0 | 0 | 0.028209 | 0.0072089 | 0 | 0.0010307 | 0.0012886 | 55192.2656 | 0 | 0 | 32.9328 | 1.1856 | 1.1856 | 0% | 100%
FCEV | 2035 | Low | Box | Medium 3 | H2 | US Combined adj | 16256.5626 | 0 | 15924.5949 | 4897.7847 | 0 | 1964.7317 | 35 | 0 | 3417.8556 | 0 | 0 | 1500 | 0 | 2000 | 4500 | 84 | 1500 | 186 | 52266.5295 | 37.9542 | 3.539 | 0 | 0 | 3.539 | 0 | 0 | 0 | 0 | 0 | 0 | 0 | 0.033085 | 0.008455 | 0 | 0.0012089 | 0.0015114 | 70115.5493 | 6.1973 | 2.3921 | 0 | 0 | 2.3921 | 100% | 0%
FCHEV | 2035 | Low | Box | Medium 3 | H2 | US Combined adj | 16256.5626 | 0 | 6378.3764 | 5064.9595 | 0 | 1027.755 | 35 | 0 | 3415.5642 | 0 | 0 | 1500 | 0 | 2000 | 4500 | 84 | 1500 | 186 | 41948.2176 | 39.854 | 3.3703 | 0 | 0 | 3.3703 | 0 | 0 | 0 | 0 | 0 | 0 | 0 | 0.031508 | 0.0080519 | 0 | 0.0011512 | 0.0014393 | 56273.5339 | 5.9019 | 2.2781 | 0 | 0 | 2.2781 | 100% | 0%
Conv | 2050 | Low | Box | Medium 3 | CI | US Combined adj | 16332.0987 | 14473 | 0 | 0 | 120 | 0 | 0 | 150 | 0 | 0 | 44 | 5674 | 506 | 2000 | 1920 | 0 | 0 | 186 | 41405.0987 | 15.7837 | 8.51 | 0 | 0 | 8.51 | 637.0231 | 0.28005 | 0.0014797 | 645.8166 | 0.27174 | 6.3413 | 0.29689 | 0.053366 | 0.021942 | 0.0043935 | 0.003646 | 0.003463 | 55544.94 | 14.9024 | 5.7522 | 0 | 0 | 5.7522 | 100% | 0%
ParHEV | 2050 | Low | Box | Medium 3 | CI | US Combined adj | 16332.0987 | 14050 | 0 | 0 | 150 | 605.0804 | 28.89 | 150 | 662.2318 | 0 | 0 | 5469 | 392 | 2000 | 4720 | 60.669 | 1500 | 186 | 46305.9699 | 22.767 | 5.8998 | 0 | 0 | 5.8998 | 441.6317 | 0.19415 | 0.0010259 | 447.728 | 0.18839 | 4.3963 | 0.20583 | 0.036997 | 0.015212 | 0.0030459 | 0.0025276 | 0.0024008 | 62119.4586 | 10.3314 | 3.9879 | 0 | 0 | 3.9879 | 100% | 0%
SeriesPHEV | 2050 | Low | Box | Medium 3 | CI | US Combined adj | 16332.0987 | 11200 | 0 | 0 | 0 | 3857.805 | 28.89 | 0 | 2315.7369 | 0 | 1389.0558 | 1500 | 0 | 2000 | 4720 | 60.669 | 1500 | 186 | 45090.2555 | 155.1107 | 0.86596 | 400 | 1.44 | 2.306 | 64.8221 | 0.028497 | 0.00015057 | 65.717 | 0.027652 | 0.64528 | 0.030211 | 0.02672 | 0.0076735 | 0.00044708 | 0.0011489 | 0.0013249 | 60488.5777 | 1.5164 | 0.58533 | 24.8549 | 0.89478 | 1.4801 | 39.55% | 60.45%
BEV | 2050 | Low | Box | Medium 3 | Elec | US Combined adj | 16332.0987 | 0 | 0 | 0 | 0 | 8080.5375 | 28.89 | 0 | 2316.0017 | 0 | 0 | 1500 | 0 | 2000 | 4500 | 60.669 | 1500 | 186 | 36504.197 | 0 | 0 | 473 | 1.7028 | 1.7028 | 0 | 0 | 0 | 0 | 0 | 0 | 0 | 0.025175 | 0.0064336 | 0 | 0.00091985 | 0.00115 | 48970.3803 | 0 | 0 | 29.3909 | 1.0581 | 1.0581 | 0% | 100%
FCEV | 2050 | Low | Box | Medium 3 | H2 | US Combined adj | 16332.0987 | 0 | 12969.6098 | 4368.886 | 0 | 1815.2412 | 28.89 | 0 | 2316.0017 | 0 | 0 | 1500 | 0 | 2000 | 4500 | 60.669 | 1500 | 186 | 47577.3965 | 41.9726 | 3.2002 | 0 | 0 | 3.2002 | 0 | 0 | 0 | 0 | 0 | 0 | 0 | 0.029917 | 0.0076455 | 0 | 0.0010931 | 0.0013667 | 63825.0774 | 5.604 | 2.1631 | 0 | 0 | 2.1631 | 100% | 0%
FCHEV | 2050 | Low | Box | Medium 3 | H2 | US Combined adj | 16332.0987 | 0 | 4816.7541 | 4521.4511 | 0 | 808.0538 | 28.89 | 0 | 2338.9138 | 0 | 0 | 1500 | 0 | 2000 | 4500 | 60.669 | 1500 | 186 | 38592.8305 | 44.6842 | 3.006 | 0 | 0 | 3.006 | 0 | 0 | 0 | 0 | 0 | 0 | 0 | 0.028102 | 0.0071815 | 0 | 0.0010268 | 0.0012837 | 51772.2821 | 5.2639 | 2.0319 | 0 | 0 | 2.0319 | 100% | 0%
Conv | 2021 | Low | Van | Medium 3 | CI | US Combined adj | 16000 | 14881 | 0 | 0 | 120 | 0 | 0 | 150 | 0 | 0 | 104.8 | 6124 | 506 | 2000 | 1920 | 0 | 0 | 186 | 41991.8 | 11.746 | 11.4354 | 0 | 0 | 11.4354 | 856.0031 | 0.37631 | 0.0019884 | 867.8194 | 0.36516 | 8.5212 | 0.39895 | 0.07171 | 0.029485 | 0.0059038 | 0.0048993 | 0.0046534 | 56331.9997 | 20.0251 | 7.7296 | 0 | 0 | 7.7296 | 100% | 0%
ParHEV | 2021 | Low | Van | Medium 3 | CI | US Combined adj | 16000 | 13085 | 0 | 0 | 150 | 688.1307 | 75 | 150 | 1653.0088 | 0 | 0 | 5438 | 392 | 2000 | 4720 | 150 | 1500 | 186 | 46187.1395 | 17.6039 | 7.6301 | 0 | 0 | 7.6301 | 571.1589 | 0.25109 | 0.0013267 | 579.0432 | 0.24365 | 5.6857 | 0.2662 | 0.047848 | 0.019674 | 0.0039393 | 0.003269 | 0.003105 | 61960.0476 | 13.3616 | 5.1575 | 0 | 0 | 5.1575 | 100% | 0%
SeriesPHEV | 2021 | Low | Van | Medium 3 | CI | US Combined adj | 16000 | 11017 | 0 | 0 | 0 | 10426.5 | 75 | 0 | 6125.0778 | 0 | 3932.9314 | 1500 | 0 | 2000 | 4720 | 150 | 1500 | 186 | 57632.5092 | 99.6707 | 1.3476 | 508 | 1.8288 | 3.1764 | 100.8783 | 0.044348 | 0.00023433 | 102.2708 | 0.043033 | 1.0042 | 0.047016 | 0.035489 | 0.010384 | 0.00069575 | 0.0015653 | 0.0017835 | 77314.0111 | 2.3599 | 0.91092 | 31.5657 | 1.1364 | 2.0473 | 44.49% | 55.51%
BEV | 2021 | Low | Van | Medium 3 | Elec | US Combined adj | 16000 | 0 | 0 | 0 | 0 | 21895.65 | 75 | 0 | 6110.5853 | 0 | 0 | 1500 | 0 | 2000 | 4500 | 150 | 1500 | 186 | 53917.2353 | 0 | 0 | 613 | 2.2068 | 2.2068 | 0 | 0 | 0 | 0 | 0 | 0 | 0 | 0.032626 | 0.0083378 | 0 | 0.0011921 | 0.0014904 | 72329.9712 | 0 | 0 | 38.0901 | 1.3712 | 1.3712 | 0% | 100%
FCEV | 2021 | Low | Van | Medium 3 | H2 | US Combined adj | 16000 | 0 | 28230.9043 | 6064.1948 | 0 | 2040.6633 | 75 | 0 | 6110.5853 | 0 | 0 | 1500 | 0 | 2000 | 4500 | 150 | 1500 | 186 | 68357.3478 | 33.2195 | 4.0434 | 0 | 0 | 4.0434 | 0 | 0 | 0 | 0 | 0 | 0 | 0 | 0.0378 | 0.00966 | 0 | 0.0013812 | 0.0017268 | 91701.382 | 7.0806 | 2.7331 | 0 | 0 | 2.7331 | 100% | 0%
FCHEV | 2021 | Low | Van | Medium 3 | H2 | US Combined adj | 16000 | 0 | 13356.9072 | 6258.803 | 0 | 1494.465 | 75 | 0 | 6121.9462 | 0 | 0 | 1500 | 0 | 2000 | 4500 | 150 | 1500 | 186 | 53143.1214 | 34.6626 | 3.8751 | 0 | 0 | 3.8751 | 0 | 0 | 0 | 0 | 0 | 0 | 0 | 0.036227 | 0.0092579 | 0 | 0.0013237 | 0.0016549 | 71291.4974 | 6.7859 | 2.6193 | 0 | 0 | 2.6193 | 100% | 0%
Conv | 2025 | Low | Van | Medium 3 | CI | US Combined adj | 16121.1184 | 15171 | 0 | 0 | 120 | 0 | 0 | 150 | 0 | 0 | 92 | 6095 | 506 | 2000 | 1920 | 0 | 0 | 186 | 42361.1184 | 12.5511 | 10.7019 | 0 | 0 | 10.7019 | 801.0959 | 0.35218 | 0.0018608 | 812.1543 | 0.34173 | 7.9746 | 0.37336 | 0.06711 | 0.027594 | 0.0055251 | 0.004585 | 0.0043549 | 56827.4403 | 18.7406 | 7.2338 | 0 | 0 | 7.2338 | 100% | 0%
ParHEV | 2025 | Low | Van | Medium 3 | CI | US Combined adj | 16121.1184 | 13382 | 0 | 0 | 150 | 593.2161 | 50 | 150 | 1393.9 | 0 | 0 | 5397 | 392 | 2000 | 4720 | 93.32 | 1500 | 186 | 46128.5545 | 18.8453 | 7.1275 | 0 | 0 | 7.1275 | 533.5327 | 0.23455 | 0.0012393 | 540.8976 | 0.2276 | 5.3111 | 0.24866 | 0.044696 | 0.018378 | 0.0036798 | 0.0030536 | 0.0029004 | 61881.4558 | 12.4813 | 4.8177 | 0 | 0 | 4.8177 | 100% | 0%
SeriesPHEV | 2025 | Low | Van | Medium 3 | CI | US Combined adj | 16121.1184 | 11267 | 0 | 0 | 0 | 8722.512 | 50 | 0 | 5138.1782 | 0 | 3351.1418 | 1500 | 0 | 2000 | 4720 | 93.32 | 1500 | 186 | 54649.2704 | 111.8584 | 1.2008 | 471.2 | 1.6963 | 2.8971 | 89.8869 | 0.039516 | 0.0002088 | 91.1277 | 0.038344 | 0.89479 | 0.041893 | 0.032609 | 0.0095053 | 0.00061995 | 0.0014308 | 0.0016343 | 73311.9962 | 2.1028 | 0.81167 | 29.2791 | 1.054 | 1.8657 | 43.5% | 56.5%
BEV | 2025 | Low | Van | Medium 3 | Elec | US Combined adj | 16121.1184 | 0 | 0 | 0 | 0 | 18970.272 | 50 | 0 | 5129.3659 | 0 | 0 | 1500 | 0 | 2000 | 4500 | 93.32 | 1500 | 186 | 50050.0763 | 0 | 0 | 568 | 2.0448 | 2.0448 | 0 | 0 | 0 | 0 | 0 | 0 | 0 | 0.030231 | 0.0077257 | 0 | 0.0011046 | 0.001381 | 67142.1773 | 0 | 0 | 35.294 | 1.2706 | 1.2706 | 0% | 100%
FCEV | 2025 | Low | Van | Medium 3 | H2 | US Combined adj | 16121.1184 | 0 | 21708.2843 | 5755.8311 | 0 | 2076.2563 | 50 | 0 | 5129.3659 | 0 | 0 | 1500 | 0 | 2000 | 4500 | 93.32 | 1500 | 186 | 60620.176 | 35.4091 | 3.7934 | 0 | 0 | 3.7934 | 0 | 0 | 0 | 0 | 0 | 0 | 0 | 0.035463 | 0.0090627 | 0 | 0.0012958 | 0.00162 | 81321.9661 | 6.6428 | 2.5641 | 0 | 0 | 2.5641 | 100% | 0%
FCHEV | 2025 | Low | Van | Medium 3 | H2 | US Combined adj | 16121.1184 | 0 | 9658.9505 | 5943.8059 | 0 | 1398.144 | 50 | 0 | 5110.8813 | 0 | 0 | 1500 | 0 | 2000 | 4500 | 93.32 | 1500 | 186 | 48062.2201 | 37.2584 | 3.6051 | 0 | 0 | 3.6051 | 0 | 0 | 0 | 0 | 0 | 0 | 0 | 0.033703 | 0.0086129 | 0 | 0.0012314 | 0.0015396 | 64475.4683 | 6.3131 | 2.4368 | 0 | 0 | 2.4368 | 100% | 0%
Conv | 2030 | Low | Van | Medium 3 | CI | US Combined adj | 16256.5626 | 15610 | 0 | 0 | 120 | 0 | 0 | 150 | 0 | 0 | 73.2 | 6154 | 506 | 2000 | 1920 | 0 | 0 | 186 | 42975.7626 | 13.1869 | 10.1859 | 0 | 0 | 10.1859 | 762.4679 | 0.33519 | 0.0017711 | 772.9931 | 0.32525 | 7.5901 | 0.35536 | 0.063874 | 0.026263 | 0.0052587 | 0.0043639 | 0.004145 | 57651.9855 | 17.837 | 6.885 | 0 | 0 | 6.885 | 100% | 0%
ParHEV | 2030 | Low | Van | Medium 3 | CI | US Combined adj | 16256.5626 | 13494 | 0 | 0 | 150 | 653.7241 | 40 | 150 | 1118.991 | 0 | 0 | 5330 | 392 | 2000 | 4720 | 69.312 | 1500 | 186 | 46060.5897 | 20.4466 | 6.5693 | 0 | 0 | 6.5693 | 491.7497 | 0.21618 | 0.0011423 | 498.5379 | 0.20977 | 4.8952 | 0.22919 | 0.041195 | 0.016939 | 0.0033916 | 0.0028145 | 0.0026733 | 61790.281 | 11.5039 | 4.4404 | 0 | 0 | 4.4404 | 100% | 0%
SeriesPHEV | 2030 | Low | Van | Medium 3 | CI | US Combined adj | 16256.5626 | 11411 | 0 | 0 | 0 | 6628.275 | 40 | 0 | 4024.4612 | 0 | 2602.8212 | 1500 | 0 | 2000 | 4720 | 69.312 | 1500 | 186 | 50938.432 | 124.6928 | 1.0772 | 444.8 | 1.6013 | 2.6785 | 80.6351 | 0.035449 | 0.0001873 | 81.7482 | 0.034397 | 0.80269 | 0.037581 | 0.030429 | 0.0088275 | 0.00055614 | 0.0013265 | 0.0015198 | 68333.9065 | 1.8864 | 0.72812 | 27.6387 | 0.99499 | 1.7231 | 42.26% | 57.74%
BEV | 2030 | Low | Van | Medium 3 | Elec | US Combined adj | 16256.5626 | 0 | 0 | 0 | 0 | 13777.875 | 40 | 0 | 4020.1823 | 0 | 0 | 1500 | 0 | 2000 | 4500 | 69.312 | 1500 | 186 | 43849.9319 | 0 | 0 | 528 | 1.9008 | 1.9008 | 0 | 0 | 0 | 0 | 0 | 0 | 0 | 0.028102 | 0.0071817 | 0 | 0.0010268 | 0.0012837 | 58824.6836 | 0 | 0 | 32.8085 | 1.1811 | 1.1811 | 0% | 100%
FCEV | 2030 | Low | Van | Medium 3 | H2 | US Combined adj | 16256.5626 | 0 | 18607.0733 | 5086.3385 | 0 | 2028.799 | 40 | 0 | 4020.1823 | 0 | 0 | 1500 | 0 | 2000 | 4500 | 69.312 | 1500 | 186 | 55794.2677 | 37.8457 | 3.5492 | 0 | 0 | 3.5492 | 0 | 0 | 0 | 0 | 0 | 0 | 0 | 0.03318 | 0.0084792 | 0 | 0.0012123 | 0.0015157 | 74848.0101 | 6.2151 | 2.399 | 0 | 0 | 2.399 | 100% | 0%
FCHEV | 2030 | Low | Van | Medium 3 | H2 | US Combined adj | 16256.5626 | 0 | 7693.3995 | 5254.2666 | 0 | 1117.125 | 40 | 0 | 3953.961 | 0 | 0 | 1500 | 0 | 2000 | 4500 | 69.312 | 1500 | 186 | 44070.6267 | 40.0005 | 3.358 | 0 | 0 | 3.358 | 0 | 0 | 0 | 0 | 0 | 0 | 0 | 0.031392 | 0.0080224 | 0 | 0.001147 | 0.001434 | 59120.7457 | 5.8803 | 2.2698 | 0 | 0 | 2.2698 | 100% | 0%
Conv | 2035 | Low | Van | Medium 3 | CI | US Combined adj | 16256.5626 | 15500 | 0 | 0 | 120 | 0 | 0 | 150 | 0 | 0 | 62.6 | 6137 | 506 | 2000 | 1920 | 0 | 0 | 186 | 42838.1626 | 13.7579 | 9.7631 | 0 | 0 | 9.7631 | 730.8238 | 0.32128 | 0.0016976 | 740.9121 | 0.31176 | 7.2751 | 0.34061 | 0.061223 | 0.025173 | 0.0050405 | 0.0041828 | 0.0039729 | 57467.3951 | 17.0967 | 6.5992 | 0 | 0 | 6.5992 | 100% | 0%
ParHEV | 2035 | Low | Van | Medium 3 | CI | US Combined adj | 16256.5626 | 13325 | 0 | 0 | 150 | 640.6734 | 35 | 150 | 952.6617 | 0 | 0 | 5276 | 392 | 2000 | 4720 | 56 | 1500 | 186 | 45639.8976 | 21.9804 | 6.1109 | 0 | 0 | 6.1109 | 457.4357 | 0.2011 | 0.0010626 | 463.7502 | 0.19513 | 4.5536 | 0.21319 | 0.038321 | 0.015757 | 0.0031549 | 0.0026181 | 0.0024867 | 61225.9226 | 10.7011 | 4.1306 | 0 | 0 | 4.1306 | 100% | 0%
SeriesPHEV | 2035 | Low | Van | Medium 3 | CI | US Combined adj | 16256.5626 | 11000 | 0 | 0 | 0 | 5228.145 | 35 | 0 | 3334.8322 | 0 | 2041.0221 | 1500 | 0 | 2000 | 4720 | 56 | 1500 | 186 | 47857.5618 | 136.8615 | 0.98143 | 419.2 | 1.5091 | 2.4906 | 73.4656 | 0.032297 | 0.00017065 | 74.4797 | 0.031339 | 0.73132 | 0.03424 | 0.028466 | 0.0082324 | 0.00050669 | 0.0012357 | 0.0014186 | 64200.9191 | 1.7186 | 0.66338 | 26.0479 | 0.93773 | 1.6011 | 41.43% | 58.57%
BEV | 2035 | Low | Van | Medium 3 | Elec | US Combined adj | 16256.5626 | 0 | 0 | 0 | 0 | 11193.5925 | 35 | 0 | 3330.9573 | 0 | 0 | 1500 | 0 | 2000 | 4500 | 56 | 1500 | 186 | 40558.1124 | 0 | 0 | 497 | 1.7892 | 1.7892 | 0 | 0 | 0 | 0 | 0 | 0 | 0 | 0.026452 | 0.00676 | 0 | 0.00096652 | 0.0012084 | 54408.7077 | 0 | 0 | 30.8822 | 1.1118 | 1.1118 | 0% | 100%
FCEV | 2035 | Low | Van | Medium 3 | H2 | US Combined adj | 16256.5626 | 0 | 15519.715 | 4834.2262 | 0 | 1868.6307 | 35 | 0 | 3330.9573 | 0 | 0 | 1500 | 0 | 2000 | 4500 | 56 | 1500 | 186 | 51587.0917 | 39.7831 | 3.3763 | 0 | 0 | 3.3763 | 0 | 0 | 0 | 0 | 0 | 0 | 0 | 0.031564 | 0.0080663 | 0 | 0.0011533 | 0.0014419 | 69204.0836 | 5.9124 | 2.2822 | 0 | 0 | 2.2822 | 100% | 0%
FCHEV | 2035 | Low | Van | Medium 3 | H2 | US Combined adj | 16256.5626 | 0 | 6127.0639 | 5001.7482 | 0 | 1038.9262 | 35 | 0 | 3386.7588 | 0 | 0 | 1500 | 0 | 2000 | 4500 | 56 | 1500 | 186 | 41588.0597 | 42.2903 | 3.1761 | 0 | 0 | 3.1761 | 0 | 0 | 0 | 0 | 0 | 0 | 0 | 0.029692 | 0.0075881 | 0 | 0.0010849 | 0.0013564 | 55790.3821 | 5.5619 | 2.1469 | 0 | 0 | 2.1469 | 100% | 0%
Conv | 2050 | Low | Van | Medium 3 | CI | US Combined adj | 16332.0987 | 15768 | 0 | 0 | 120 | 0 | 0 | 150 | 0 | 0 | 44 | 6119 | 506 | 2000 | 1920 | 0 | 0 | 186 | 43145.0987 | 15.2828 | 8.789 | 0 | 0 | 8.789 | 657.9051 | 0.28923 | 0.0015282 | 666.9869 | 0.28065 | 6.5492 | 0.30663 | 0.055115 | 0.022662 | 0.0045375 | 0.0037655 | 0.0035765 | 57879.15 | 15.3909 | 5.9408 | 0 | 0 | 5.9408 | 100% | 0%
ParHEV | 2050 | Low | Van | Medium 3 | CI | US Combined adj | 16332.0987 | 13532 | 0 | 0 | 150 | 605.0804 | 28.89 | 150 | 654.239 | 0 | 0 | 5219 | 392 | 2000 | 4720 | 40.446 | 1500 | 186 | 45509.7542 | 24.9865 | 5.3757 | 0 | 0 | 5.3757 | 402.402 | 0.1769 | 0.00093472 | 407.9568 | 0.17166 | 4.0058 | 0.18755 | 0.033711 | 0.013861 | 0.0027754 | 0.0023031 | 0.0021876 | 61051.3352 | 9.4137 | 3.6336 | 0 | 0 | 3.6336 | 100% | 0%
SeriesPHEV | 2050 | Low | Van | Medium 3 | CI | US Combined adj | 16332.0987 | 11017 | 0 | 0 | 0 | 3701.4075 | 28.89 | 0 | 2303.9823 | 0 | 1321.8838 | 1500 | 0 | 2000 | 4720 | 40.446 | 1500 | 186 | 44651.7084 | 163.5728 | 0.82116 | 377.6 | 1.3594 | 2.1805 | 61.4687 | 0.027023 | 0.00014278 | 62.3172 | 0.026221 | 0.6119 | 0.028648 | 0.025247 | 0.0072533 | 0.00042395 | 0.0010861 | 0.0012522 | 59900.2668 | 1.438 | 0.55505 | 23.463 | 0.84467 | 1.3997 | 39.65% | 60.35%
BEV | 2050 | Low | Van | Medium 3 | Elec | US Combined adj | 16332.0987 | 0 | 0 | 0 | 0 | 7776.4313 | 28.89 | 0 | 2305.7849 | 0 | 0 | 1500 | 0 | 2000 | 4500 | 40.446 | 1500 | 186 | 36169.6509 | 0 | 0 | 444 | 1.5984 | 1.5984 | 0 | 0 | 0 | 0 | 0 | 0 | 0 | 0.023631 | 0.0060391 | 0 | 0.00086345 | 0.0010795 | 48521.5867 | 0 | 0 | 27.5889 | 0.9932 | 0.9932 | 0% | 100%
FCEV | 2050 | Low | Van | Medium 3 | H2 | US Combined adj | 16332.0987 | 0 | 12912.3956 | 4319.0171 | 0 | 1815.2412 | 28.89 | 0 | 2305.7849 | 0 | 0 | 1500 | 0 | 2000 | 4500 | 40.446 | 1500 | 186 | 47439.8735 | 43.9136 | 3.0587 | 0 | 0 | 3.0587 | 0 | 0 | 0 | 0 | 0 | 0 | 0 | 0.028595 | 0.0073076 | 0 | 0.0010448 | 0.0013063 | 63640.5903 | 5.3563 | 2.0675 | 0 | 0 | 2.0675 | 100% | 0%
FCHEV | 2050 | Low | Van | Medium 3 | H2 | US Combined adj | 16332.0987 | 0 | 4629.9803 | 4469.61 | 0 | 816.7425 | 28.89 | 0 | 2319.3612 | 0 | 0 | 1500 | 0 | 2000 | 4500 | 40.446 | 1500 | 186 | 38323.1288 | 47.3666 | 2.8358 | 0 | 0 | 2.8358 | 0 | 0 | 0 | 0 | 0 | 0 | 0 | 0.02651 | 0.0067749 | 0 | 0.00096865 | 0.001211 | 51410.4773 | 4.9658 | 1.9168 | 0 | 0 | 1.9168 | 100% | 0%
Conv | 2021 | Low | School | Medium 3 | CI | US Combined adj | 16000 | 16272 | 0 | 0 | 120 | 0 | 0 | 150 | 0 | 0 | 104.8 | 6559 | 506 | 2000 | 1920 | 0 | 0 | 186 | 43817.8 | 10.4687 | 12.8306 | 0 | 0 | 12.8306 | 960.4416 | 0.42223 | 0.002231 | 973.6996 | 0.40971 | 9.5608 | 0.44763 | 0.080459 | 0.033083 | 0.0066241 | 0.005497 | 0.0052212 | 58781.5787 | 22.4683 | 8.6726 | 0 | 0 | 8.6726 | 100% | 0%
ParHEV | 2021 | Low | School | Medium 3 | CI | US Combined adj | 16000 | 14719 | 0 | 0 | 150 | 783.0452 | 75 | 150 | 1696.99 | 0 | 0 | 6073 | 392 | 2000 | 4720 | 375 | 1500 | 186 | 48820.0352 | 14.6909 | 9.1431 | 0 | 0 | 9.1431 | 684.4124 | 0.30088 | 0.0015898 | 693.8601 | 0.29196 | 6.8131 | 0.31898 | 0.057335 | 0.023575 | 0.0047204 | 0.0039172 | 0.0037206 | 65492.0772 | 16.011 | 6.1801 | 0 | 0 | 6.1801 | 100% | 0%
SeriesPHEV | 2021 | Low | School | Medium 3 | CI | US Combined adj | 16000 | 9420 | 0 | 0 | 0 | 10270.1025 | 75 | 0 | 8688.4729 | 0 | 2541.5996 | 1500 | 0 | 2000 | 4720 | 375 | 1500 | 186 | 57276.175 | 88.7957 | 1.5127 | 589.6 | 2.1226 | 3.6352 | 113.233 | 0.049779 | 0.00026302 | 114.7961 | 0.048303 | 1.1272 | 0.052774 | 0.040867 | 0.01192 | 0.00078096 | 0.0017947 | 0.0020491 | 76835.9888 | 2.6489 | 1.0225 | 36.6361 | 1.3189 | 2.3414 | 43.67% | 56.33%
BEV | 2021 | Low | School | Medium 3 | Elec | US Combined adj | 16000 | 0 | 0 | 0 | 0 | 21774.0075 | 75 | 0 | 8673.6707 | 0 | 0 | 1500 | 0 | 2000 | 4500 | 375 | 1500 | 186 | 56583.6782 | 0 | 0 | 717 | 2.5812 | 2.5812 | 0 | 0 | 0 | 0 | 0 | 0 | 0 | 0.038161 | 0.0097524 | 0 | 0.0013944 | 0.0017433 | 75907.0043 | 0 | 0 | 44.5524 | 1.6039 | 1.6039 | 0% | 100%
FCEV | 2021 | Low | School | Medium 3 | H2 | US Combined adj | 16000 | 0 | 40072.3588 | 6079.1195 | 0 | 2040.6633 | 75 | 0 | 8673.6707 | 0 | 0 | 1500 | 0 | 2000 | 4500 | 375 | 1500 | 186 | 83001.8123 | 28.2483 | 4.755 | 0 | 0 | 4.755 | 0 | 0 | 0 | 0 | 0 | 0 | 0 | 0.044452 | 0.01136 | 0 | 0.0016242 | 0.0020306 | 111346.9312 | 8.3267 | 3.2141 | 0 | 0 | 3.2141 | 100% | 0%
FCHEV | 2021 | Low | School | Medium 3 | H2 | US Combined adj | 16000 | 0 | 8355.2308 | 6152.9705 | 0 | 2345.9625 | 75 | 0 | 8687.8107 | 0 | 0 | 1500 | 0 | 2000 | 4500 | 375 | 1500 | 186 | 51677.9745 | 30.1499 | 4.4551 | 0 | 0 | 4.4551 | 0 | 0 | 0 | 0 | 0 | 0 | 0 | 0.041649 | 0.010644 | 0 | 0.0015218 | 0.0019026 | 69326.0028 | 7.8015 | 3.0113 | 0 | 0 | 3.0113 | 100% | 0%
Conv | 2025 | Low | School | Medium 3 | CI | US Combined adj | 16121.1184 | 16506 | 0 | 0 | 120 | 0 | 0 | 150 | 0 | 0 | 92 | 6512 | 506 | 2000 | 1920 | 0 | 0 | 186 | 44113.1184 | 11.1475 | 12.0494 | 0 | 0 | 12.0494 | 901.9647 | 0.39652 | 0.0020951 | 914.4155 | 0.38476 | 8.9787 | 0.42037 | 0.075561 | 0.031069 | 0.0062208 | 0.0051623 | 0.0049033 | 59177.7483 | 21.1003 | 8.1446 | 0 | 0 | 8.1446 | 100% | 0%
ParHEV | 2025 | Low | School | Medium 3 | CI | US Combined adj | 16121.1184 | 14882 | 0 | 0 | 150 | 735.5879 | 50 | 150 | 1429.3124 | 0 | 0 | 6004 | 392 | 2000 | 4720 | 233.3 | 1500 | 186 | 48553.3187 | 16.1726 | 8.3054 | 0 | 0 | 8.3054 | 621.7057 | 0.27331 | 0.0014441 | 630.2878 | 0.26521 | 6.1888 | 0.28976 | 0.052082 | 0.021415 | 0.0042879 | 0.0035583 | 0.0033797 | 65134.277 | 14.544 | 5.6139 | 0 | 0 | 5.6139 | 100% | 0%
SeriesPHEV | 2025 | Low | School | Medium 3 | CI | US Combined adj | 16121.1184 | 9580 | 0 | 0 | 0 | 8722.512 | 50 | 0 | 7130.3397 | 0 | 2061.2888 | 1500 | 0 | 2000 | 4720 | 233.3 | 1500 | 186 | 53804.5589 | 99.9925 | 1.3433 | 545.6 | 1.9642 | 3.3075 | 100.5537 | 0.044205 | 0.00023357 | 101.9417 | 0.042894 | 1.001 | 0.046865 | 0.037463 | 0.010885 | 0.00069351 | 0.0016365 | 0.0018732 | 72178.8157 | 2.3523 | 0.90799 | 33.9021 | 1.2205 | 2.1285 | 42.66% | 57.34%
BEV | 2025 | Low | School | Medium 3 | Elec | US Combined adj | 16121.1184 | 0 | 0 | 0 | 0 | 18588.96 | 50 | 0 | 7246.8914 | 0 | 0 | 1500 | 0 | 2000 | 4500 | 233.3 | 1500 | 186 | 51926.2698 | 0 | 0 | 663 | 2.3868 | 2.3868 | 0 | 0 | 0 | 0 | 0 | 0 | 0 | 0.035287 | 0.0090179 | 0 | 0.0012893 | 0.001612 | 69659.0909 | 0 | 0 | 41.197 | 1.4831 | 1.4831 | 0% | 100%
FCEV | 2025 | Low | School | Medium 3 | H2 | US Combined adj | 16121.1184 | 0 | 30669.9859 | 5772.8238 | 0 | 2076.2563 | 50 | 0 | 7246.8914 | 0 | 0 | 1500 | 0 | 2000 | 4500 | 233.3 | 1500 | 186 | 71856.3758 | 30.169 | 4.4523 | 0 | 0 | 4.4523 | 0 | 0 | 0 | 0 | 0 | 0 | 0 | 0.041622 | 0.010637 | 0 | 0.0015208 | 0.0019014 | 96395.3281 | 7.7966 | 3.0094 | 0 | 0 | 3.0094 | 100% | 0%
FCHEV | 2025 | Low | School | Medium 3 | H2 | US Combined adj | 16121.1184 | 0 | 5975.1121 | 5808.4062 | 0 | 2176.656 | 50 | 0 | 7230.5569 | 0 | 0 | 1500 | 0 | 2000 | 4500 | 233.3 | 1500 | 186 | 47281.1495 | 32.5228 | 4.13 | 0 | 0 | 4.13 | 0 | 0 | 0 | 0 | 0 | 0 | 0 | 0.03861 | 0.009867 | 0 | 0.0014107 | 0.0017638 | 63427.6621 | 7.2323 | 2.7916 | 0 | 0 | 2.7916 | 100% | 0%
Conv | 2030 | Low | School | Medium 3 | CI | US Combined adj | 16256.5626 | 16623 | 0 | 0 | 120 | 0 | 0 | 150 | 0 | 0 | 73.2 | 6471 | 506 | 2000 | 1920 | 0 | 0 | 186 | 44305.7626 | 11.7978 | 11.3852 | 0 | 0 | 11.3852 | 852.248 | 0.37466 | 0.0019797 | 864.0125 | 0.36355 | 8.4838 | 0.3972 | 0.071396 | 0.029356 | 0.0058779 | 0.0048778 | 0.004633 | 59436.1805 | 19.9373 | 7.6957 | 0 | 0 | 7.6957 | 100% | 0%
ParHEV | 2030 | Low | School | Medium 3 | CI | US Combined adj | 16256.5626 | 14739 | 0 | 0 | 150 | 710.0796 | 40 | 150 | 1146.006 | 0 | 0 | 5882 | 392 | 2000 | 4720 | 173.28 | 1500 | 186 | 48044.9282 | 17.3346 | 7.7487 | 0 | 0 | 7.7487 | 580.0302 | 0.25499 | 0.0013473 | 588.037 | 0.24743 | 5.774 | 0.27033 | 0.048591 | 0.019979 | 0.0040004 | 0.0033198 | 0.0031532 | 64452.2712 | 13.5691 | 5.2376 | 0 | 0 | 5.2376 | 100% | 0%
SeriesPHEV | 2030 | Low | School | Medium 3 | CI | US Combined adj | 16256.5626 | 9652 | 0 | 0 | 0 | 6442.0875 | 40 | 0 | 5576.9378 | 0 | 1532.5686 | 1500 | 0 | 2000 | 4720 | 173.28 | 1500 | 186 | 49579.4364 | 111.2038 | 1.2079 | 512.8 | 1.8461 | 3.054 | 90.4161 | 0.039748 | 0.00021002 | 91.6642 | 0.03857 | 0.90006 | 0.04214 | 0.034868 | 0.010089 | 0.0006236 | 0.0015147 | 0.0017383 | 66510.814 | 2.1152 | 0.81644 | 31.864 | 1.1471 | 1.9635 | 41.58% | 58.42%
BEV | 2030 | Low | School | Medium 3 | Elec | US Combined adj | 16256.5626 | 0 | 0 | 0 | 0 | 13554.45 | 40 | 0 | 5548.1482 | 0 | 0 | 1500 | 0 | 2000 | 4500 | 173.28 | 1500 | 186 | 45258.4407 | 0 | 0 | 615 | 2.214 | 2.214 | 0 | 0 | 0 | 0 | 0 | 0 | 0 | 0.032733 | 0.008365 | 0 | 0.001196 | 0.0014953 | 60714.1983 | 0 | 0 | 38.2144 | 1.3757 | 1.3757 | 0% | 100%
FCEV | 2030 | Low | School | Medium 3 | H2 | US Combined adj | 16256.5626 | 0 | 25679.134 | 5098.4175 | 0 | 2028.799 | 40 | 0 | 5548.1482 | 0 | 0 | 1500 | 0 | 2000 | 4500 | 173.28 | 1500 | 186 | 64510.3412 | 32.4564 | 4.1385 | 0 | 0 | 4.1385 | 0 | 0 | 0 | 0 | 0 | 0 | 0 | 0.038689 | 0.0098872 | 0 | 0.0014136 | 0.0017674 | 86540.6227 | 7.2471 | 2.7973 | 0 | 0 | 2.7973 | 100% | 0%
FCHEV | 2030 | Low | School | Medium 3 | H2 | US Combined adj | 16256.5626 | 0 | 4857.0905 | 5127.0401 | 0 | 1712.925 | 40 | 0 | 5606.6489 | 0 | 0 | 1500 | 0 | 2000 | 4500 | 173.28 | 1500 | 186 | 43459.547 | 35.059 | 3.8313 | 0 | 0 | 3.8313 | 0 | 0 | 0 | 0 | 0 | 0 | 0 | 0.035817 | 0.0091532 | 0 | 0.0013087 | 0.0016362 | 58300.9823 | 6.7091 | 2.5897 | 0 | 0 | 2.5897 | 100% | 0%
Conv | 2035 | Low | School | Medium 3 | CI | US Combined adj | 16256.5626 | 16440 | 0 | 0 | 120 | 0 | 0 | 150 | 0 | 0 | 62.6 | 6431 | 506 | 2000 | 1920 | 0 | 0 | 186 | 44072.1626 | 12.3884 | 10.8424 | 0 | 0 | 10.8424 | 811.6151 | 0.3568 | 0.0018853 | 822.8187 | 0.34622 | 8.0793 | 0.37827 | 0.067992 | 0.027956 | 0.0055977 | 0.0046452 | 0.0044121 | 59122.8061 | 18.9867 | 7.3288 | 0 | 0 | 7.3288 | 100% | 0%
ParHEV | 2035 | Low | School | Medium 3 | CI | US Combined adj | 16256.5626 | 14382 | 0 | 0 | 150 | 672.707 | 35 | 150 | 973.1767 | 0 | 0 | 5787 | 392 | 2000 | 4720 | 140 | 1500 | 186 | 47344.4463 | 18.4357 | 7.2859 | 0 | 0 | 7.2859 | 545.387 | 0.23976 | 0.0012669 | 552.9156 | 0.23265 | 5.4291 | 0.25419 | 0.045689 | 0.018786 | 0.0037615 | 0.0031215 | 0.0029649 | 63512.5747 | 12.7587 | 4.9248 | 0 | 0 | 4.9248 | 100% | 0%
SeriesPHEV | 2035 | Low | School | Medium 3 | CI | US Combined adj | 16256.5626 | 9386 | 0 | 0 | 0 | 5194.6313 | 35 | 0 | 4701.7131 | 0 | 1201.4091 | 1500 | 0 | 2000 | 4720 | 140 | 1500 | 186 | 46821.316 | 121.5052 | 1.1055 | 483.2 | 1.7395 | 2.845 | 82.7505 | 0.036379 | 0.00019222 | 83.8928 | 0.0353 | 0.82375 | 0.038567 | 0.03265 | 0.0094227 | 0.00057073 | 0.0014133 | 0.0016247 | 62810.7954 | 1.9358 | 0.74722 | 30.0247 | 1.0809 | 1.8281 | 40.87% | 59.13%
BEV | 2035 | Low | School | Medium 3 | Elec | US Combined adj | 16256.5626 | 0 | 0 | 0 | 0 | 11059.5375 | 35 | 0 | 4677.2858 | 0 | 0 | 1500 | 0 | 2000 | 4500 | 140 | 1500 | 186 | 41854.3858 | 0 | 0 | 578 | 2.0808 | 2.0808 | 0 | 0 | 0 | 0 | 0 | 0 | 0 | 0.030763 | 0.0078617 | 0 | 0.001124 | 0.0014053 | 56147.6586 | 0 | 0 | 35.9153 | 1.293 | 1.293 | 0% | 100%
FCEV | 2035 | Low | School | Medium 3 | H2 | US Combined adj | 16256.5626 | 0 | 21792.5767 | 4847.285 | 0 | 1964.7317 | 35 | 0 | 4677.2858 | 0 | 0 | 1500 | 0 | 2000 | 4500 | 140 | 1500 | 186 | 59399.4417 | 34.1702 | 3.9309 | 0 | 0 | 3.9309 | 0 | 0 | 0 | 0 | 0 | 0 | 0 | 0.036748 | 0.0093913 | 0 | 0.0013427 | 0.0016787 | 79684.351 | 6.8836 | 2.657 | 0 | 0 | 2.657 | 100% | 0%
FCHEV | 2035 | Low | School | Medium 3 | H2 | US Combined adj | 16256.5626 | 0 | 3888.1895 | 4873.3761 | 0 | 1530.4613 | 35 | 0 | 4678.278 | 0 | 0 | 1500 | 0 | 2000 | 4500 | 140 | 1500 | 186 | 41087.8674 | 37.2111 | 3.6097 | 0 | 0 | 3.6097 | 0 | 0 | 0 | 0 | 0 | 0 | 0 | 0.033745 | 0.0086238 | 0 | 0.001233 | 0.0015415 | 55119.3741 | 6.3211 | 2.4399 | 0 | 0 | 2.4399 | 100% | 0%
Conv | 2050 | Low | School | Medium 3 | CI | US Combined adj | 16332.0987 | 16633 | 0 | 0 | 120 | 0 | 0 | 150 | 0 | 0 | 44 | 6390 | 506 | 2000 | 1920 | 0 | 0 | 186 | 44281.0987 | 13.8944 | 9.6672 | 0 | 0 | 9.6672 | 723.6438 | 0.31813 | 0.0016809 | 733.633 | 0.30869 | 7.2036 | 0.33727 | 0.060622 | 0.024926 | 0.0049909 | 0.0041417 | 0.0039339 | 59403.094 | 16.9287 | 6.5344 | 0 | 0 | 6.5344 | 100% | 0%
ParHEV | 2050 | Low | School | Medium 3 | CI | US Combined adj | 16332.0987 | 14518 | 0 | 0 | 150 | 645.4191 | 28.89 | 150 | 666.9526 | 0 | 0 | 5696 | 392 | 2000 | 4720 | 101.115 | 1500 | 186 | 47086.4754 | 21.3131 | 6.3022 | 0 | 0 | 6.3022 | 471.7565 | 0.20739 | 0.0010958 | 478.2687 | 0.20124 | 4.6962 | 0.21987 | 0.039521 | 0.01625 | 0.0032537 | 0.0027001 | 0.0025646 | 63166.5068 | 11.0362 | 4.2599 | 0 | 0 | 4.2599 | 100% | 0%
SeriesPHEV | 2050 | Low | School | Medium 3 | CI | US Combined adj | 16332.0987 | 9547 | 0 | 0 | 0 | 3597.1425 | 28.89 | 0 | 3237.9992 | 0 | 784.3344 | 1500 | 0 | 2000 | 4720 | 101.115 | 1500 | 186 | 43534.5799 | 142.8888 | 0.94003 | 433.6 | 1.561 | 2.501 | 70.3667 | 0.030934 | 0.00016345 | 71.338 | 0.030017 | 0.70047 | 0.032795 | 0.028973 | 0.0083215 | 0.00048532 | 0.001246 | 0.0014368 | 58401.6389 | 1.6461 | 0.6354 | 26.9427 | 0.96994 | 1.6053 | 39.58% | 60.42%
BEV | 2050 | Low | School | Medium 3 | Elec | US Combined adj | 16332.0987 | 0 | 0 | 0 | 0 | 7646.1 | 28.89 | 0 | 3220.903 | 0 | 0 | 1500 | 0 | 2000 | 4500 | 101.115 | 1500 | 186 | 37015.1067 | 0 | 0 | 515 | 1.854 | 1.854 | 0 | 0 | 0 | 0 | 0 | 0 | 0 | 0.02741 | 0.0070048 | 0 | 0.0010015 | 0.0012521 | 49655.7656 | 0 | 0 | 32.0007 | 1.152 | 1.152 | 0% | 100%
FCEV | 2050 | Low | School | Medium 3 | H2 | US Combined adj | 16332.0987 | 0 | 18037.0566 | 4327.4724 | 0 | 1916.0879 | 28.89 | 0 | 3220.903 | 0 | 0 | 1500 | 0 | 2000 | 4500 | 101.115 | 1500 | 186 | 53649.6236 | 37.7946 | 3.554 | 0 | 0 | 3.554 | 0 | 0 | 0 | 0 | 0 | 0 | 0 | 0.033224 | 0.0084907 | 0 | 0.001214 | 0.0015177 | 71970.9701 | 6.2235 | 2.4022 | 0 | 0 | 2.4022 | 100% | 0%
FCHEV | 2050 | Low | School | Medium 3 | H2 | US Combined adj | 16332.0987 | 0 | 2939.0248 | 4327.1272 | 0 | 1216.425 | 28.89 | 0 | 3252.8372 | 0 | 0 | 1500 | 0 | 2000 | 4500 | 101.115 | 1500 | 186 | 37883.518 | 41.9101 | 3.205 | 0 | 0 | 3.205 | 0 | 0 | 0 | 0 | 0 | 0 | 0 | 0.029962 | 0.0076569 | 0 | 0.0010948 | 0.0013687 | 50820.7394 | 5.6124 | 2.1663 | 0 | 0 | 2.1663 | 100% | 0%
Conv | 2021 | Low | Pickup | Medium 3 | CI | US Combined adj | 16000 | 35228 | 0 | 0 | 120 | 0 | 0 | 150 | 0 | 0 | 104.8 | 9964 | 506 | 2000 | 1920 | 0 | 0 | 186 | 66178.8 | 8.7843 | 15.291 | 0 | 0 | 15.291 | 1144.6163 | 0.50319 | 0.0026588 | 1160.4167 | 0.48827 | 11.3942 | 0.53347 | 0.095888 | 0.039427 | 0.0078944 | 0.0065511 | 0.0062224 | 88778.8602 | 26.7769 | 10.3357 | 0 | 0 | 10.3357 | 100% | 0%
ParHEV | 2021 | Low | Pickup | Medium 3 | CI | US Combined adj | 16000 | 16490 | 0 | 0 | 150 | 711.8593 | 75 | 150 | 1645.3896 | 0 | 0 | 6627 | 392 | 2000 | 4720 | 150 | 1500 | 186 | 50797.2489 | 16.5848 | 8.099 | 0 | 0 | 8.099 | 606.2544 | 0.26652 | 0.0014082 | 614.6231 | 0.25862 | 6.035 | 0.28255 | 0.050788 | 0.020883 | 0.0041813 | 0.0034698 | 0.0032957 | 68144.5094 | 14.1826 | 5.4744 | 0 | 0 | 5.4744 | 100% | 0%
SeriesPHEV | 2021 | Low | Pickup | Medium 3 | CI | US Combined adj | 16000 | 10759 | 0 | 0 | 0 | 7767.7425 | 75 | 0 | 8980.0539 | 0 | 3707.938 | 1500 | 0 | 2000 | 4720 | 150 | 1500 | 186 | 57345.7344 | 108.9928 | 1.2324 | 473.6 | 1.705 | 2.9373 | 92.2502 | 0.040555 | 0.00021428 | 93.5236 | 0.039352 | 0.91831 | 0.042995 | 0.032935 | 0.0096193 | 0.00063625 | 0.001449 | 0.001653 | 76929.3027 | 2.1581 | 0.83301 | 29.4282 | 1.0594 | 1.8924 | 44.02% | 55.98%
BEV | 2021 | Low | Pickup | Medium 3 | Elec | US Combined adj | 16000 | 0 | 0 | 0 | 0 | 16421.7375 | 75 | 0 | 8949.6246 | 0 | 0 | 1500 | 0 | 2000 | 4500 | 150 | 1500 | 186 | 51282.3621 | 0 | 0 | 560 | 2.016 | 2.016 | 0 | 0 | 0 | 0 | 0 | 0 | 0 | 0.029805 | 0.0076169 | 0 | 0.001089 | 0.0013616 | 68795.2888 | 0 | 0 | 34.7969 | 1.2527 | 1.2527 | 0% | 100%
FCEV | 2021 | Low | Pickup | Medium 3 | H2 | US Combined adj | 16000 | 0 | 41347.2657 | 5537.597 | 0 | 2135.5779 | 75 | 0 | 8949.6246 | 0 | 0 | 1500 | 0 | 2000 | 4500 | 150 | 1500 | 186 | 83881.0652 | 33.3954 | 4.0221 | 0 | 0 | 4.0221 | 0 | 0 | 0 | 0 | 0 | 0 | 0 | 0.037601 | 0.0096092 | 0 | 0.0013739 | 0.0017177 | 112526.4489 | 7.0433 | 2.7187 | 0 | 0 | 2.7187 | 100% | 0%
FCHEV | 2021 | Low | Pickup | Medium 3 | H2 | US Combined adj | 16000 | 0 | 11184.8618 | 5768.6054 | 0 | 1789.8825 | 75 | 0 | 9945.1527 | 0 | 0 | 1500 | 0 | 2000 | 4500 | 150 | 1500 | 186 | 54599.5024 | 37.1546 | 3.6152 | 0 | 0 | 3.6152 | 0 | 0 | 0 | 0 | 0 | 0 | 0 | 0.033797 | 0.0086369 | 0 | 0.0012349 | 0.0015439 | 73245.2325 | 6.3307 | 2.4436 | 0 | 0 | 2.4436 | 100% | 0%
Conv | 2025 | Low | Pickup | Medium 3 | CI | US Combined adj | 16121.1184 | 35418 | 0 | 0 | 120 | 0 | 0 | 150 | 0 | 0 | 92 | 9919 | 506 | 2000 | 1920 | 0 | 0 | 186 | 66432.1184 | 9.3404 | 14.3805 | 0 | 0 | 14.3805 | 1076.4604 | 0.47323 | 0.0025005 | 1091.3199 | 0.4592 | 10.7157 | 0.5017 | 0.090179 | 0.037079 | 0.0074243 | 0.006161 | 0.0058519 | 89118.6868 | 25.1825 | 9.7203 | 0 | 0 | 9.7203 | 100% | 0%
ParHEV | 2025 | Low | Pickup | Medium 3 | CI | US Combined adj | 16121.1184 | 16542 | 0 | 0 | 150 | 664.402 | 50 | 150 | 1389.598 | 0 | 0 | 6524 | 392 | 2000 | 4720 | 93.32 | 1500 | 186 | 50482.4384 | 17.8895 | 7.5083 | 0 | 0 | 7.5083 | 562.039 | 0.24708 | 0.0013055 | 569.7975 | 0.23976 | 5.5949 | 0.26195 | 0.047084 | 0.01936 | 0.0038764 | 0.0032168 | 0.0030554 | 67722.1911 | 13.1482 | 5.0751 | 0 | 0 | 5.0751 | 100% | 0%
SeriesPHEV | 2025 | Low | Pickup | Medium 3 | CI | US Combined adj | 16121.1184 | 10873 | 0 | 0 | 0 | 6672.96 | 50 | 0 | 7529.637 | 0 | 3049.8976 | 1500 | 0 | 2000 | 4720 | 93.32 | 1500 | 186 | 54295.933 | 123.2145 | 1.0901 | 439.2 | 1.5811 | 2.6713 | 81.6025 | 0.035874 | 0.00018955 | 82.7289 | 0.03481 | 0.81232 | 0.038032 | 0.030212 | 0.0087847 | 0.00056281 | 0.0013212 | 0.0015115 | 72837.9941 | 1.909 | 0.73686 | 27.2907 | 0.98246 | 1.7193 | 42.86% | 57.14%
BEV | 2025 | Low | Pickup | Medium 3 | Elec | US Combined adj | 16121.1184 | 0 | 0 | 0 | 0 | 14060.88 | 50 | 0 | 7513.0585 | 0 | 0 | 1500 | 0 | 2000 | 4500 | 93.32 | 1500 | 186 | 47524.3768 | 0 | 0 | 518 | 1.8648 | 1.8648 | 0 | 0 | 0 | 0 | 0 | 0 | 0 | 0.02757 | 0.0070456 | 0 | 0.0010074 | 0.0012594 | 63753.9515 | 0 | 0 | 32.1871 | 1.1587 | 1.1587 | 0% | 100%
FCEV | 2025 | Low | Pickup | Medium 3 | H2 | US Combined adj | 16121.1184 | 0 | 31796.4468 | 5290.3983 | 0 | 2194.8995 | 50 | 0 | 7513.0585 | 0 | 0 | 1500 | 0 | 2000 | 4500 | 93.32 | 1500 | 186 | 72745.2414 | 35.5171 | 3.7818 | 0 | 0 | 3.7818 | 0 | 0 | 0 | 0 | 0 | 0 | 0 | 0.035355 | 0.0090351 | 0 | 0.0012918 | 0.0016151 | 97587.7414 | 6.6226 | 2.5563 | 0 | 0 | 2.5563 | 100% | 0%
FCHEV | 2025 | Low | Pickup | Medium 3 | H2 | US Combined adj | 16121.1184 | 0 | 8122.6479 | 5508.6528 | 0 | 1636.464 | 50 | 0 | 8329.8789 | 0 | 0 | 1500 | 0 | 2000 | 4500 | 93.32 | 1500 | 186 | 49548.0819 | 40.1089 | 3.3489 | 0 | 0 | 3.3489 | 0 | 0 | 0 | 0 | 0 | 0 | 0 | 0.031307 | 0.0080008 | 0 | 0.0011439 | 0.0014302 | 66468.7519 | 5.8644 | 2.2636 | 0 | 0 | 2.2636 | 100% | 0%
Conv | 2030 | Low | Pickup | Medium 3 | CI | US Combined adj | 16256.5626 | 35490 | 0 | 0 | 120 | 0 | 0 | 150 | 0 | 0 | 73.2 | 9877 | 506 | 2000 | 1920 | 0 | 0 | 186 | 66578.7626 | 9.8534 | 13.6319 | 0 | 0 | 13.6319 | 1020.4238 | 0.4486 | 0.0023703 | 1034.5098 | 0.43529 | 10.1579 | 0.47558 | 0.085484 | 0.035149 | 0.0070378 | 0.0058403 | 0.0055473 | 89315.41 | 23.8715 | 9.2143 | 0 | 0 | 9.2143 | 100% | 0%
ParHEV | 2030 | Low | Pickup | Medium 3 | CI | US Combined adj | 16256.5626 | 16584 | 0 | 0 | 150 | 676.2663 | 40 | 150 | 1116.5063 | 0 | 0 | 6459 | 392 | 2000 | 4720 | 69.312 | 1500 | 186 | 50299.6471 | 19.4531 | 6.9048 | 0 | 0 | 6.9048 | 516.8629 | 0.22722 | 0.0012006 | 523.9977 | 0.22048 | 5.1452 | 0.24089 | 0.043299 | 0.017804 | 0.0035648 | 0.0029582 | 0.0028098 | 67476.9766 | 12.0914 | 4.6672 | 0 | 0 | 4.6672 | 100% | 0%
SeriesPHEV | 2030 | Low | Pickup | Medium 3 | CI | US Combined adj | 16256.5626 | 10808 | 0 | 0 | 0 | 4915.35 | 40 | 0 | 5894.7256 | 0 | 2235.5848 | 1500 | 0 | 2000 | 4720 | 69.312 | 1500 | 186 | 50125.5349 | 136.1036 | 0.9869 | 415.2 | 1.4947 | 2.4816 | 73.8747 | 0.032477 | 0.0001716 | 74.8944 | 0.031514 | 0.73539 | 0.03443 | 0.028287 | 0.008192 | 0.00050951 | 0.0012303 | 0.0014111 | 67243.4051 | 1.7282 | 0.66708 | 25.7994 | 0.92878 | 1.5959 | 41.8% | 58.2%
BEV | 2030 | Low | Pickup | Medium 3 | Elec | US Combined adj | 16256.5626 | 0 | 0 | 0 | 0 | 10364.4375 | 40 | 0 | 5884.6264 | 0 | 0 | 1500 | 0 | 2000 | 4500 | 69.312 | 1500 | 186 | 42300.9385 | 0 | 0 | 485 | 1.746 | 1.746 | 0 | 0 | 0 | 0 | 0 | 0 | 0 | 0.025814 | 0.0065968 | 0 | 0.00094319 | 0.0011792 | 56746.709 | 0 | 0 | 30.1366 | 1.0849 | 1.0849 | 0% | 100%
FCEV | 2030 | Low | Pickup | Medium 3 | H2 | US Combined adj | 16256.5626 | 0 | 27236.4949 | 4706.7679 | 0 | 2096.4256 | 40 | 0 | 5884.6264 | 0 | 0 | 1500 | 0 | 2000 | 4500 | 69.312 | 1500 | 186 | 65976.1894 | 37.7256 | 3.5605 | 0 | 0 | 3.5605 | 0 | 0 | 0 | 0 | 0 | 0 | 0 | 0.033285 | 0.0085062 | 0 | 0.0012162 | 0.0015205 | 88507.0581 | 6.2349 | 2.4066 | 0 | 0 | 2.4066 | 100% | 0%
FCHEV | 2030 | Low | Pickup | Medium 3 | H2 | US Combined adj | 16256.5626 | 0 | 6517.375 | 4901.9764 | 0 | 1303.3125 | 40 | 0 | 6704.5345 | 0 | 0 | 1500 | 0 | 2000 | 4500 | 69.312 | 1500 | 186 | 45479.0729 | 42.9069 | 3.1305 | 0 | 0 | 3.1305 | 0 | 0 | 0 | 0 | 0 | 0 | 0 | 0.029266 | 0.007479 | 0 | 0.0010693 | 0.0013369 | 61010.1763 | 5.482 | 2.116 | 0 | 0 | 2.116 | 100% | 0%
Conv | 2035 | Low | Pickup | Medium 3 | CI | US Combined adj | 16256.5626 | 35256 | 0 | 0 | 120 | 0 | 0 | 150 | 0 | 0 | 62.6 | 9836 | 506 | 2000 | 1920 | 0 | 0 | 186 | 66293.1626 | 10.2383 | 13.1194 | 0 | 0 | 13.1194 | 982.0615 | 0.43173 | 0.0022812 | 995.618 | 0.41893 | 9.776 | 0.4577 | 0.082271 | 0.033827 | 0.0067732 | 0.0056207 | 0.0053387 | 88932.2776 | 22.9741 | 8.8679 | 0 | 0 | 8.8679 | 100% | 0%
ParHEV | 2035 | Low | Pickup | Medium 3 | CI | US Combined adj | 16256.5626 | 16278 | 0 | 0 | 150 | 672.707 | 35 | 150 | 951.1462 | 0 | 0 | 6381 | 392 | 2000 | 4720 | 56 | 1500 | 186 | 49728.4158 | 20.6177 | 6.5148 | 0 | 0 | 6.5148 | 487.67 | 0.21439 | 0.0011328 | 494.4018 | 0.20803 | 4.8546 | 0.22729 | 0.040854 | 0.016798 | 0.0033634 | 0.0027911 | 0.0026511 | 66710.6697 | 11.4084 | 4.4036 | 0 | 0 | 4.4036 | 100% | 0%
SeriesPHEV | 2035 | Low | Pickup | Medium 3 | CI | US Combined adj | 16256.5626 | 10439 | 0 | 0 | 0 | 4043.9925 | 35 | 0 | 4974.5013 | 0 | 1749.3609 | 1500 | 0 | 2000 | 4720 | 56 | 1500 | 186 | 47460.4172 | 147.5497 | 0.91034 | 394.4 | 1.4198 | 2.3302 | 68.1439 | 0.029957 | 0.00015829 | 69.0845 | 0.029069 | 0.67835 | 0.031759 | 0.0267 | 0.0077117 | 0.00046999 | 0.001157 | 0.0013294 | 63668.1497 | 1.5941 | 0.61533 | 24.5069 | 0.88225 | 1.4976 | 41.09% | 58.91%
BEV | 2035 | Low | Pickup | Medium 3 | Elec | US Combined adj | 16256.5626 | 0 | 0 | 0 | 0 | 8534.835 | 35 | 0 | 4966.1602 | 0 | 0 | 1500 | 0 | 2000 | 4500 | 56 | 1500 | 186 | 39534.5578 | 0 | 0 | 464 | 1.6704 | 1.6704 | 0 | 0 | 0 | 0 | 0 | 0 | 0 | 0.024696 | 0.0063112 | 0 | 0.00090235 | 0.0011281 | 53035.6093 | 0 | 0 | 28.8317 | 1.0379 | 1.0379 | 0% | 100%
FCEV | 2035 | Low | Pickup | Medium 3 | H2 | US Combined adj | 16256.5626 | 0 | 23138.5109 | 4504.5232 | 0 | 1964.7317 | 35 | 0 | 4966.1602 | 0 | 0 | 1500 | 0 | 2000 | 4500 | 56 | 1500 | 186 | 60607.4886 | 39.3018 | 3.4177 | 0 | 0 | 3.4177 | 0 | 0 | 0 | 0 | 0 | 0 | 0 | 0.03195 | 0.0081651 | 0 | 0.0011674 | 0.0014595 | 81304.9459 | 5.9848 | 2.3101 | 0 | 0 | 2.3101 | 100% | 0%
FCHEV | 2035 | Low | Pickup | Medium 3 | H2 | US Combined adj | 16256.5626 | 0 | 5219.505 | 4690.9792 | 0 | 1206.495 | 35 | 0 | 5739.5087 | 0 | 0 | 1500 | 0 | 2000 | 4500 | 56 | 1500 | 186 | 42890.0505 | 45.1586 | 2.9744 | 0 | 0 | 2.9744 | 0 | 0 | 0 | 0 | 0 | 0 | 0 | 0.027807 | 0.0071061 | 0 | 0.001016 | 0.0012702 | 57537.0027 | 5.2086 | 2.0105 | 0 | 0 | 2.0105 | 100% | 0%
Conv | 2050 | Low | Pickup | Medium 3 | CI | US Combined adj | 16332.0987 | 35374 | 0 | 0 | 120 | 0 | 0 | 150 | 0 | 0 | 44 | 9787 | 506 | 2000 | 1920 | 0 | 0 | 186 | 66419.0987 | 11.3289 | 11.8565 | 0 | 0 | 11.8565 | 887.5211 | 0.39017 | 0.0020616 | 899.7725 | 0.3786 | 8.8349 | 0.41364 | 0.074351 | 0.030571 | 0.0061212 | 0.0050797 | 0.0048248 | 89101.221 | 20.7625 | 8.0142 | 0 | 0 | 8.0142 | 100% | 0%
ParHEV | 2050 | Low | Pickup | Medium 3 | CI | US Combined adj | 16332.0987 | 16382 | 0 | 0 | 150 | 605.0804 | 28.89 | 150 | 654.5175 | 0 | 0 | 6312 | 392 | 2000 | 4720 | 40.446 | 1500 | 186 | 49453.0327 | 23.4778 | 5.7212 | 0 | 0 | 5.7212 | 428.2602 | 0.18827 | 0.00099479 | 434.172 | 0.18269 | 4.2632 | 0.1996 | 0.035877 | 0.014752 | 0.0029537 | 0.0024511 | 0.0023281 | 66341.2433 | 10.0186 | 3.8671 | 0 | 0 | 3.8671 | 100% | 0%
SeriesPHEV | 2050 | Low | Pickup | Medium 3 | CI | US Combined adj | 16332.0987 | 10536 | 0 | 0 | 0 | 2884.665 | 28.89 | 0 | 3361.4124 | 0 | 1145.9911 | 1500 | 0 | 2000 | 4720 | 40.446 | 1500 | 186 | 44235.5032 | 177.3485 | 0.75738 | 354.4 | 1.2758 | 2.0332 | 56.6941 | 0.024924 | 0.00013169 | 57.4767 | 0.024185 | 0.56437 | 0.026423 | 0.023612 | 0.0067733 | 0.00039102 | 0.0010137 | 0.0011699 | 59341.9275 | 1.3263 | 0.51194 | 22.0214 | 0.79277 | 1.3047 | 39.24% | 60.76%
BEV | 2050 | Low | Pickup | Medium 3 | Elec | US Combined adj | 16332.0987 | 0 | 0 | 0 | 0 | 5943.105 | 28.89 | 0 | 3420.6892 | 0 | 0 | 1500 | 0 | 2000 | 4500 | 40.446 | 1500 | 186 | 35451.229 | 0 | 0 | 415 | 1.494 | 1.494 | 0 | 0 | 0 | 0 | 0 | 0 | 0 | 0.022088 | 0.0056447 | 0 | 0.00080706 | 0.001009 | 47557.8237 | 0 | 0 | 25.787 | 0.92833 | 0.92833 | 0% | 100%
FCEV | 2050 | Low | Pickup | Medium 3 | H2 | US Combined adj | 16332.0987 | 0 | 19155.8597 | 4047.4863 | 0 | 1916.0879 | 28.89 | 0 | 3420.6892 | 0 | 0 | 1500 | 0 | 2000 | 4500 | 40.446 | 1500 | 186 | 54627.558 | 43.2216 | 3.1077 | 0 | 0 | 3.1077 | 0 | 0 | 0 | 0 | 0 | 0 | 0 | 0.029053 | 0.0074246 | 0 | 0.0010615 | 0.0013272 | 73282.869 | 5.4421 | 2.1006 | 0 | 0 | 2.1006 | 100% | 0%
FCHEV | 2050 | Low | Pickup | Medium 3 | H2 | US Combined adj | 16332.0987 | 0 | 3955.9788 | 4213.6094 | 0 | 964.4512 | 28.89 | 0 | 4047.193 | 0 | 0 | 1500 | 0 | 2000 | 4500 | 40.446 | 1500 | 186 | 39268.6672 | 50.6662 | 2.6511 | 0 | 0 | 2.6511 | 0 | 0 | 0 | 0 | 0 | 0 | 0 | 0.024784 | 0.0063336 | 0 | 0.00090556 | 0.0011322 | 52678.917 | 4.6424 | 1.792 | 0 | 0 | 1.792 | 100% | 0%
Conv | 2021 | Low | Box | Medium 4 | CI | US Combined adj | 27000 | 13811 | 0 | 0 | 120 | 0 | 0 | 150 | 0 | 0 | 104.8 | 5789 | 506 | 2000 | 1920 | 0 | 0 | 186 | 51586.8 | 11.7603 | 11.4215 | 0 | 0 | 11.4215 | 854.9597 | 0.37586 | 0.001986 | 866.7616 | 0.36471 | 8.5108 | 0.39847 | 0.071623 | 0.029449 | 0.0058966 | 0.0048933 | 0.0046478 | 69203.6922 | 20.0007 | 7.7202 | 0 | 0 | 7.7202 | 100% | 0%
ParHEV | 2021 | Low | Box | Medium 4 | CI | US Combined adj | 27000 | 14942 | 0 | 0 | 150 | 877.9598 | 75 | 150 | 1920.9895 | 0 | 0 | 6143 | 392 | 2000 | 4720 | 225 | 1500 | 186 | 60281.9493 | 15.4239 | 8.7086 | 0 | 0 | 8.7086 | 651.8855 | 0.28658 | 0.0015142 | 660.8841 | 0.27808 | 6.4893 | 0.30382 | 0.054611 | 0.022454 | 0.004496 | 0.003731 | 0.0035438 | 80868.235 | 15.2501 | 5.8864 | 0 | 0 | 5.8864 | 100% | 0%
SeriesPHEV | 2021 | Low | Box | Medium 4 | CI | US Combined adj | 27000 | 9885 | 0 | 0 | 0 | 11608.17 | 75 | 0 | 6847.7958 | 0 | 2947.1162 | 1500 | 0 | 2000 | 4720 | 225 | 1500 | 186 | 68494.082 | 94.6698 | 1.4188 | 550.4 | 1.9814 | 3.4003 | 106.2071 | 0.046691 | 0.0002467 | 107.6732 | 0.045306 | 1.0573 | 0.049499 | 0.038192 | 0.011145 | 0.00073251 | 0.0016782 | 0.0019156 | 91884.811 | 2.4846 | 0.95904 | 34.2004 | 1.2312 | 2.1902 | 43.79% | 56.21%
BEV | 2021 | Low | Box | Medium 4 | Elec | US Combined adj | 27000 | 0 | 0 | 0 | 0 | 24206.8575 | 75 | 0 | 6966.7759 | 0 | 0 | 1500 | 0 | 2000 | 4500 | 225 | 1500 | 186 | 68159.6334 | 0 | 0 | 673 | 2.4228 | 2.4228 | 0 | 0 | 0 | 0 | 0 | 0 | 0 | 0.03582 | 0.0091539 | 0 | 0.0013088 | 0.0016363 | 91436.1482 | 0 | 0 | 41.8184 | 1.5055 | 1.5055 | 0% | 100%
FCEV | 2021 | Low | Box | Medium 4 | H2 | US Combined adj | 27000 | 0 | 32186.5047 | 6345.9719 | 0 | 2230.4925 | 75 | 0 | 6966.7759 | 0 | 0 | 1500 | 0 | 2000 | 4500 | 225 | 1500 | 186 | 84715.7449 | 30.644 | 4.3832 | 0 | 0 | 4.3832 | 0 | 0 | 0 | 0 | 0 | 0 | 0 | 0.040977 | 0.010472 | 0 | 0.0014972 | 0.0018719 | 113646.1718 | 7.6757 | 2.9628 | 0 | 0 | 2.9628 | 100% | 0%
FCHEV | 2021 | Low | Box | Medium 4 | H2 | US Combined adj | 27000 | 0 | 9613.3582 | 6505.5704 | 0 | 2259.075 | 75 | 0 | 6976.4039 | 0 | 0 | 1500 | 0 | 2000 | 4500 | 225 | 1500 | 186 | 62340.4075 | 31.9451 | 4.2047 | 0 | 0 | 4.2047 | 0 | 0 | 0 | 0 | 0 | 0 | 0 | 0.039308 | 0.010045 | 0 | 0.0014363 | 0.0017957 | 83629.6566 | 7.3631 | 2.8421 | 0 | 0 | 2.8421 | 100% | 0%
Conv | 2025 | Low | Box | Medium 4 | CI | US Combined adj | 27121.1184 | 14193 | 0 | 0 | 120 | 0 | 0 | 150 | 0 | 0 | 92 | 5789 | 506 | 2000 | 1920 | 0 | 0 | 186 | 52077.1184 | 12.5571 | 10.6968 | 0 | 0 | 10.6968 | 800.7118 | 0.35201 | 0.0018599 | 811.7649 | 0.34157 | 7.9708 | 0.37318 | 0.067078 | 0.027581 | 0.0055225 | 0.0045828 | 0.0043529 | 69861.4543 | 18.7317 | 7.2303 | 0 | 0 | 7.2303 | 100% | 0%
ParHEV | 2025 | Low | Box | Medium 4 | CI | US Combined adj | 27121.1184 | 15194 | 0 | 0 | 150 | 830.5025 | 50 | 150 | 1628.3048 | 0 | 0 | 6102 | 392 | 2000 | 4720 | 139.98 | 1500 | 186 | 60163.9057 | 16.7305 | 8.0285 | 0 | 0 | 8.0285 | 600.9748 | 0.2642 | 0.001396 | 609.2707 | 0.25636 | 5.9825 | 0.28009 | 0.050346 | 0.020701 | 0.0041449 | 0.0034396 | 0.003267 | 80709.8794 | 14.0591 | 5.4267 | 0 | 0 | 5.4267 | 100% | 0%
SeriesPHEV | 2025 | Low | Box | Medium 4 | CI | US Combined adj | 27121.1184 | 10066 | 0 | 0 | 0 | 9596.352 | 50 | 0 | 5761.2835 | 0 | 2433.0616 | 1500 | 0 | 2000 | 4720 | 139.98 | 1500 | 186 | 65073.7955 | 108.3651 | 1.2395 | 510.4 | 1.8374 | 3.077 | 92.7846 | 0.04079 | 0.00021553 | 94.0654 | 0.03958 | 0.92363 | 0.043244 | 0.034938 | 0.010138 | 0.00063993 | 0.0015236 | 0.0017454 | 87296.4966 | 2.1706 | 0.83783 | 31.7149 | 1.1417 | 1.9796 | 42.32% | 57.68%
BEV | 2025 | Low | Box | Medium 4 | Elec | US Combined adj | 27121.1184 | 0 | 0 | 0 | 0 | 21131.04 | 50 | 0 | 5846.1081 | 0 | 0 | 1500 | 0 | 2000 | 4500 | 139.98 | 1500 | 186 | 63974.2465 | 0 | 0 | 624 | 2.2464 | 2.2464 | 0 | 0 | 0 | 0 | 0 | 0 | 0 | 0.033212 | 0.0084874 | 0 | 0.0012135 | 0.0015172 | 85821.4516 | 0 | 0 | 38.7737 | 1.3959 | 1.3959 | 0% | 100%
FCEV | 2025 | Low | Box | Medium 4 | H2 | US Combined adj | 27121.1184 | 0 | 24741.6503 | 6012.5904 | 0 | 2254.2211 | 50 | 0 | 5846.1081 | 0 | 0 | 1500 | 0 | 2000 | 4500 | 139.98 | 1500 | 186 | 75851.6683 | 32.6553 | 4.1133 | 0 | 0 | 4.1133 | 0 | 0 | 0 | 0 | 0 | 0 | 0 | 0.038453 | 0.0098269 | 0 | 0.001405 | 0.0017566 | 101755.0131 | 7.203 | 2.7803 | 0 | 0 | 2.7803 | 100% | 0%
FCHEV | 2025 | Low | Box | Medium 4 | H2 | US Combined adj | 27121.1184 | 0 | 6863.9127 | 6120.0606 | 0 | 2081.328 | 50 | 0 | 5823.6845 | 0 | 0 | 1500 | 0 | 2000 | 4500 | 139.98 | 1500 | 186 | 57886.0842 | 34.4061 | 3.904 | 0 | 0 | 3.904 | 0 | 0 | 0 | 0 | 0 | 0 | 0 | 0.036497 | 0.0093269 | 0 | 0.0013335 | 0.0016672 | 77654.182 | 6.8364 | 2.6388 | 0 | 0 | 2.6388 | 100% | 0%
Conv | 2030 | Low | Box | Medium 4 | CI | US Combined adj | 27256.5626 | 14442 | 0 | 0 | 120 | 0 | 0 | 150 | 0 | 0 | 73.2 | 5789 | 506 | 2000 | 1920 | 0 | 0 | 186 | 52442.7626 | 13.3242 | 10.0809 | 0 | 0 | 10.0809 | 754.6107 | 0.33174 | 0.0017529 | 765.0274 | 0.3219 | 7.5119 | 0.3517 | 0.063216 | 0.025993 | 0.0052045 | 0.004319 | 0.0041022 | 70351.966 | 17.6532 | 6.814 | 0 | 0 | 6.814 | 100% | 0%
ParHEV | 2030 | Low | Box | Medium 4 | CI | US Combined adj | 27256.5626 | 15189 | 0 | 0 | 150 | 811.5196 | 40 | 150 | 1285.4479 | 0 | 0 | 6022 | 392 | 2000 | 4720 | 103.968 | 1500 | 186 | 59806.4981 | 18.0046 | 7.4603 | 0 | 0 | 7.4603 | 558.4482 | 0.2455 | 0.0012972 | 566.157 | 0.23822 | 5.5591 | 0.26027 | 0.046783 | 0.019236 | 0.0038516 | 0.0031962 | 0.0030359 | 80230.4171 | 13.0642 | 5.0427 | 0 | 0 | 5.0427 | 100% | 0%
SeriesPHEV | 2030 | Low | Box | Medium 4 | CI | US Combined adj | 27256.5626 | 10103 | 0 | 0 | 0 | 7373.025 | 40 | 0 | 4526.0028 | 0 | 1806.835 | 1500 | 0 | 2000 | 4720 | 103.968 | 1500 | 186 | 61115.3934 | 118.9509 | 1.1292 | 480 | 1.728 | 2.8572 | 84.5274 | 0.03716 | 0.00019635 | 85.6942 | 0.036058 | 0.84144 | 0.039395 | 0.032629 | 0.0094404 | 0.00058298 | 0.0014172 | 0.0016266 | 81986.3002 | 1.9774 | 0.76327 | 29.8259 | 1.0737 | 1.837 | 41.55% | 58.45%
BEV | 2030 | Low | Box | Medium 4 | Elec | US Combined adj | 27256.5626 | 0 | 0 | 0 | 0 | 15379.0875 | 40 | 0 | 4493.9828 | 0 | 0 | 1500 | 0 | 2000 | 4500 | 103.968 | 1500 | 186 | 56959.6008 | 0 | 0 | 578 | 2.0808 | 2.0808 | 0 | 0 | 0 | 0 | 0 | 0 | 0 | 0.030763 | 0.0078617 | 0 | 0.001124 | 0.0014053 | 76411.3045 | 0 | 0 | 35.9153 | 1.293 | 1.293 | 0% | 100%
FCEV | 2030 | Low | Box | Medium 4 | H2 | US Combined adj | 27256.5626 | 0 | 20800.0186 | 5299.871 | 0 | 2209.1367 | 40 | 0 | 4493.9828 | 0 | 0 | 1500 | 0 | 2000 | 4500 | 103.968 | 1500 | 186 | 69889.5396 | 35.1029 | 3.8265 | 0 | 0 | 3.8265 | 0 | 0 | 0 | 0 | 0 | 0 | 0 | 0.035772 | 0.0091417 | 0 | 0.0013071 | 0.0016341 | 93756.8173 | 6.7007 | 2.5864 | 0 | 0 | 2.5864 | 100% | 0%
FCHEV | 2030 | Low | Box | Medium 4 | H2 | US Combined adj | 27256.5626 | 0 | 5578.1417 | 5387.1629 | 0 | 1626.0375 | 40 | 0 | 4540.1745 | 0 | 0 | 1500 | 0 | 2000 | 4500 | 103.968 | 1500 | 186 | 54218.0471 | 37.0068 | 3.6296 | 0 | 0 | 3.6296 | 0 | 0 | 0 | 0 | 0 | 0 | 0 | 0.033932 | 0.0086714 | 0 | 0.0012398 | 0.0015501 | 72733.5102 | 6.356 | 2.4534 | 0 | 0 | 2.4534 | 100% | 0%
Conv | 2035 | Low | Box | Medium 4 | CI | US Combined adj | 27256.5626 | 14386 | 0 | 0 | 120 | 0 | 0 | 150 | 0 | 0 | 62.6 | 5789 | 506 | 2000 | 1920 | 0 | 0 | 186 | 52376.1626 | 13.916 | 9.6522 | 0 | 0 | 9.6522 | 722.5204 | 0.31763 | 0.0016783 | 732.4942 | 0.30821 | 7.1924 | 0.33674 | 0.060528 | 0.024887 | 0.0049832 | 0.0041353 | 0.0039278 | 70262.6221 | 16.9025 | 6.5243 | 0 | 0 | 6.5243 | 100% | 0%
ParHEV | 2035 | Low | Box | Medium 4 | CI | US Combined adj | 27256.5626 | 14924 | 0 | 0 | 150 | 800.8417 | 35 | 150 | 1094.2554 | 0 | 0 | 5957 | 392 | 2000 | 4720 | 84 | 1500 | 186 | 59249.6596 | 19.1755 | 7.0048 | 0 | 0 | 7.0048 | 524.3471 | 0.23051 | 0.001218 | 531.5852 | 0.22368 | 5.2197 | 0.24438 | 0.043926 | 0.018061 | 0.0036164 | 0.0030011 | 0.0028505 | 79483.4184 | 12.2664 | 4.7348 | 0 | 0 | 4.7348 | 100% | 0%
SeriesPHEV | 2035 | Low | Box | Medium 4 | CI | US Combined adj | 27256.5626 | 9800 | 0 | 0 | 0 | 6032.475 | 35 | 0 | 3832.4157 | 0 | 1416.6955 | 1500 | 0 | 2000 | 4720 | 84 | 1500 | 186 | 58363.1488 | 129.02 | 1.0411 | 452 | 1.6272 | 2.6683 | 77.9306 | 0.03426 | 0.00018102 | 79.0064 | 0.033244 | 0.77577 | 0.036321 | 0.030586 | 0.0088323 | 0.00053748 | 0.001325 | 0.0015226 | 78294.1641 | 1.8231 | 0.7037 | 28.086 | 1.0111 | 1.7148 | 41.04% | 58.96%
BEV | 2035 | Low | Box | Medium 4 | Elec | US Combined adj | 27256.5626 | 0 | 0 | 0 | 0 | 12467.115 | 35 | 0 | 3805.6734 | 0 | 0 | 1500 | 0 | 2000 | 4500 | 84 | 1500 | 186 | 53334.351 | 0 | 0 | 543 | 1.9548 | 1.9548 | 0 | 0 | 0 | 0 | 0 | 0 | 0 | 0.028901 | 0.0073857 | 0 | 0.001056 | 0.0013202 | 71548.0318 | 0 | 0 | 33.7405 | 1.2147 | 1.2147 | 0% | 100%
FCEV | 2035 | Low | Box | Medium 4 | H2 | US Combined adj | 27256.5626 | 0 | 17731.5293 | 5030.1626 | 0 | 2135.5779 | 35 | 0 | 3805.6734 | 0 | 0 | 1500 | 0 | 2000 | 4500 | 84 | 1500 | 186 | 65764.5057 | 36.9624 | 3.634 | 0 | 0 | 3.634 | 0 | 0 | 0 | 0 | 0 | 0 | 0 | 0.033972 | 0.0086818 | 0 | 0.0012413 | 0.0015519 | 88223.0844 | 6.3636 | 2.4563 | 0 | 0 | 2.4563 | 100% | 0%
FCHEV | 2035 | Low | Box | Medium 4 | H2 | US Combined adj | 27256.5626 | 0 | 4466.2486 | 5108.863 | 0 | 1429.92 | 35 | 0 | 3794.991 | 0 | 0 | 1500 | 0 | 2000 | 4500 | 84 | 1500 | 186 | 51861.5851 | 39.2644 | 3.4209 | 0 | 0 | 3.4209 | 0 | 0 | 0 | 0 | 0 | 0 | 0 | 0.031981 | 0.0081729 | 0 | 0.0011685 | 0.0014609 | 69572.3164 | 5.9905 | 2.3123 | 0 | 0 | 2.3123 | 100% | 0%
Conv | 2050 | Low | Box | Medium 4 | CI | US Combined adj | 27332.0987 | 14711 | 0 | 0 | 120 | 0 | 0 | 150 | 0 | 0 | 44 | 5789 | 506 | 2000 | 1920 | 0 | 0 | 186 | 52758.0987 | 15.5469 | 8.6397 | 0 | 0 | 8.6397 | 646.728 | 0.28431 | 0.0015023 | 655.6554 | 0.27588 | 6.4379 | 0.30142 | 0.054179 | 0.022277 | 0.0044605 | 0.0037015 | 0.0035158 | 70774.9895 | 15.1294 | 5.8399 | 0 | 0 | 5.8399 | 100% | 0%
ParHEV | 2050 | Low | Box | Medium 4 | CI | US Combined adj | 27332.0987 | 15009 | 0 | 0 | 150 | 766.4352 | 28.89 | 150 | 750.8629 | 0 | 0 | 5882 | 392 | 2000 | 4720 | 60.669 | 1500 | 186 | 58927.9558 | 21.9607 | 6.1164 | 0 | 0 | 6.1164 | 457.8455 | 0.20128 | 0.0010635 | 464.1656 | 0.19531 | 4.5577 | 0.21339 | 0.038355 | 0.015771 | 0.0031577 | 0.0026204 | 0.002489 | 79051.8527 | 10.7107 | 4.1343 | 0 | 0 | 4.1343 | 100% | 0%
SeriesPHEV | 2050 | Low | Box | Medium 4 | CI | US Combined adj | 27332.0987 | 9929 | 0 | 0 | 0 | 4092.4012 | 28.89 | 0 | 2642.7346 | 0 | 924.1174 | 1500 | 0 | 2000 | 4720 | 60.669 | 1500 | 186 | 54915.911 | 154.8844 | 0.86723 | 406.4 | 1.463 | 2.3303 | 64.9169 | 0.028539 | 0.00015079 | 65.813 | 0.027692 | 0.64622 | 0.030255 | 0.027068 | 0.0077638 | 0.00044773 | 0.0011619 | 0.001341 | 73669.6945 | 1.5186 | 0.58619 | 25.2526 | 0.90909 | 1.4953 | 39.2% | 60.8%
BEV | 2050 | Low | Box | Medium 4 | Elec | US Combined adj | 27332.0987 | 0 | 0 | 0 | 0 | 8645.3062 | 28.89 | 0 | 2629.9419 | 0 | 0 | 1500 | 0 | 2000 | 4500 | 60.669 | 1500 | 186 | 48382.9059 | 0 | 0 | 485 | 1.746 | 1.746 | 0 | 0 | 0 | 0 | 0 | 0 | 0 | 0.025814 | 0.0065968 | 0 | 0.00094319 | 0.0011792 | 64905.6682 | 0 | 0 | 30.1366 | 1.0849 | 1.0849 | 0% | 100%
FCEV | 2050 | Low | Box | Medium 4 | H2 | US Combined adj | 27332.0987 | 0 | 14727.6746 | 4481.6151 | 0 | 2107.6967 | 28.89 | 0 | 2629.9419 | 0 | 0 | 1500 | 0 | 2000 | 4500 | 60.669 | 1500 | 186 | 61054.586 | 40.8602 | 3.2873 | 0 | 0 | 3.2873 | 0 | 0 | 0 | 0 | 0 | 0 | 0 | 0.030732 | 0.0078536 | 0 | 0.0011229 | 0.0014039 | 81904.7271 | 5.7566 | 2.222 | 0 | 0 | 2.222 | 100% | 0%
FCHEV | 2050 | Low | Box | Medium 4 | H2 | US Combined adj | 27332.0987 | 0 | 3374.9263 | 4518.5669 | 0 | 1146.915 | 28.89 | 0 | 2650.0763 | 0 | 0 | 1500 | 0 | 2000 | 4500 | 60.669 | 1500 | 186 | 48798.1423 | 44.0704 | 3.0479 | 0 | 0 | 3.0479 | 0 | 0 | 0 | 0 | 0 | 0 | 0 | 0.028493 | 0.0072816 | 0 | 0.0010411 | 0.0013016 | 65462.7079 | 5.3373 | 2.0602 | 0 | 0 | 2.0602 | 100% | 0%
Conv | 2021 | Low | StepVan | Medium 4 | CI | US Combined adj | 27000 | 12954 | 0 | 0 | 120 | 0 | 0 | 150 | 0 | 0 | 104.8 | 5375 | 506 | 2000 | 1920 | 0 | 0 | 186 | 50315.8 | 12.2254 | 10.987 | 0 | 0 | 10.987 | 822.4392 | 0.36156 | 0.0019104 | 833.7922 | 0.35084 | 8.1871 | 0.38331 | 0.068898 | 0.028329 | 0.0056723 | 0.0047072 | 0.004471 | 67498.6457 | 19.2399 | 7.4265 | 0 | 0 | 7.4265 | 100% | 0%
ParHEV | 2021 | Low | StepVan | Medium 4 | CI | US Combined adj | 27000 | 12481 | 0 | 0 | 150 | 830.5025 | 75 | 150 | 1973.4798 | 0 | 0 | 5146 | 392 | 2000 | 4720 | 225 | 1500 | 186 | 56828.9824 | 16.2653 | 8.2581 | 0 | 0 | 8.2581 | 618.1615 | 0.27175 | 0.0014359 | 626.6946 | 0.2637 | 6.1536 | 0.2881 | 0.051785 | 0.021293 | 0.0042634 | 0.003538 | 0.0033605 | 76236.0798 | 14.4611 | 5.5819 | 0 | 0 | 5.5819 | 100% | 0%
SeriesPHEV | 2021 | Low | StepVan | Medium 4 | CI | US Combined adj | 27000 | 11166 | 0 | 0 | 0 | 13345.92 | 75 | 0 | 5347.3859 | 0 | 4062.8598 | 1500 | 0 | 2000 | 4720 | 225 | 1500 | 186 | 71128.1657 | 88.6432 | 1.5153 | 564 | 2.0304 | 3.5457 | 113.4278 | 0.049865 | 0.00026348 | 114.9936 | 0.048386 | 1.1291 | 0.052865 | 0.03952 | 0.011578 | 0.00078231 | 0.001746 | 0.0019879 | 95418.4342 | 2.6535 | 1.0242 | 35.0454 | 1.2616 | 2.2859 | 44.81% | 55.19%
BEV | 2021 | Low | StepVan | Medium 4 | Elec | US Combined adj | 27000 | 0 | 0 | 0 | 0 | 27525.96 | 75 | 0 | 5341.9033 | 0 | 0 | 1500 | 0 | 2000 | 4500 | 225 | 1500 | 186 | 69853.8633 | 0 | 0 | 690 | 2.484 | 2.484 | 0 | 0 | 0 | 0 | 0 | 0 | 0 | 0.036724 | 0.0093851 | 0 | 0.0013419 | 0.0016776 | 93708.9576 | 0 | 0 | 42.8747 | 1.5435 | 1.5435 | 0% | 100%
FCEV | 2021 | Low | StepVan | Medium 4 | H2 | US Combined adj | 27000 | 0 | 24679.5932 | 6703.6085 | 0 | 1708.4623 | 75 | 0 | 5341.9033 | 0 | 0 | 1500 | 0 | 2000 | 4500 | 225 | 1500 | 186 | 75419.5673 | 30.4051 | 4.4177 | 0 | 0 | 4.4177 | 0 | 0 | 0 | 0 | 0 | 0 | 0 | 0.041299 | 0.010554 | 0 | 0.001509 | 0.0018866 | 101175.3496 | 7.7361 | 2.9861 | 0 | 0 | 2.9861 | 100% | 0%
FCHEV | 2021 | Low | StepVan | Medium 4 | H2 | US Combined adj | 27000 | 0 | 14007.9325 | 6879.3677 | 0 | 1459.71 | 75 | 0 | 5352.5597 | 0 | 0 | 1500 | 0 | 2000 | 4500 | 225 | 1500 | 186 | 64685.5699 | 31.2538 | 4.2977 | 0 | 0 | 4.2977 | 0 | 0 | 0 | 0 | 0 | 0 | 0 | 0.040178 | 0.010268 | 0 | 0.001468 | 0.0018354 | 86775.692 | 7.526 | 2.905 | 0 | 0 | 2.905 | 100% | 0%
Conv | 2025 | Low | StepVan | Medium 4 | CI | US Combined adj | 27121.1184 | 13277 | 0 | 0 | 120 | 0 | 0 | 150 | 0 | 0 | 92 | 5346 | 506 | 2000 | 1920 | 0 | 0 | 186 | 50718.1184 | 13.1363 | 10.2251 | 0 | 0 | 10.2251 | 765.4073 | 0.33649 | 0.0017779 | 775.973 | 0.32651 | 7.6193 | 0.35673 | 0.064121 | 0.026365 | 0.005279 | 0.0043807 | 0.0041609 | 68038.3558 | 17.9058 | 6.9115 | 0 | 0 | 6.9115 | 100% | 0%
ParHEV | 2025 | Low | StepVan | Medium 4 | CI | US Combined adj | 27121.1184 | 12560 | 0 | 0 | 150 | 806.7739 | 50 | 150 | 1673.6481 | 0 | 0 | 4999 | 392 | 2000 | 4720 | 139.98 | 1500 | 186 | 56448.5204 | 17.9593 | 7.4791 | 0 | 0 | 7.4791 | 559.8554 | 0.24612 | 0.0013005 | 567.5837 | 0.23882 | 5.5731 | 0.26093 | 0.046901 | 0.019284 | 0.0038613 | 0.0032043 | 0.0030435 | 75725.6901 | 13.0971 | 5.0554 | 0 | 0 | 5.0554 | 100% | 0%
SeriesPHEV | 2025 | Low | StepVan | Medium 4 | CI | US Combined adj | 27121.1184 | 11267 | 0 | 0 | 0 | 11248.704 | 50 | 0 | 4383.6384 | 0 | 3351.1418 | 1500 | 0 | 2000 | 4720 | 139.98 | 1500 | 186 | 67467.5825 | 100.5824 | 1.3354 | 522.4 | 1.8806 | 3.2161 | 99.9639 | 0.043946 | 0.0002322 | 101.3438 | 0.042643 | 0.9951 | 0.04659 | 0.036178 | 0.010549 | 0.00068945 | 0.0015881 | 0.0018136 | 90507.762 | 2.3385 | 0.90266 | 32.4605 | 1.1686 | 2.0712 | 43.58% | 56.42%
BEV | 2025 | Low | StepVan | Medium 4 | Elec | US Combined adj | 27121.1184 | 0 | 0 | 0 | 0 | 23260.032 | 50 | 0 | 4319.3104 | 0 | 0 | 1500 | 0 | 2000 | 4500 | 139.98 | 1500 | 186 | 64576.4408 | 0 | 0 | 636 | 2.2896 | 2.2896 | 0 | 0 | 0 | 0 | 0 | 0 | 0 | 0.03385 | 0.0086506 | 0 | 0.0012368 | 0.0015463 | 86629.2953 | 0 | 0 | 39.5193 | 1.4227 | 1.4227 | 0% | 100%
FCEV | 2025 | Low | StepVan | Medium 4 | H2 | US Combined adj | 27121.1184 | 0 | 18280.0019 | 6316.6222 | 0 | 1708.4623 | 50 | 0 | 4319.3104 | 0 | 0 | 1500 | 0 | 2000 | 4500 | 139.98 | 1500 | 186 | 67621.4951 | 32.6011 | 4.1201 | 0 | 0 | 4.1201 | 0 | 0 | 0 | 0 | 0 | 0 | 0 | 0.038517 | 0.0098433 | 0 | 0.0014074 | 0.0017595 | 90714.2357 | 7.2149 | 2.7849 | 0 | 0 | 2.7849 | 100% | 0%
FCHEV | 2025 | Low | StepVan | Medium 4 | H2 | US Combined adj | 27121.1184 | 0 | 10139.7279 | 6479.8611 | 0 | 1445.808 | 50 | 0 | 4378.721 | 0 | 0 | 1500 | 0 | 2000 | 4500 | 139.98 | 1500 | 186 | 59441.2164 | 33.6808 | 3.988 | 0 | 0 | 3.988 | 0 | 0 | 0 | 0 | 0 | 0 | 0 | 0.037283 | 0.0095278 | 0 | 0.0013622 | 0.0017031 | 79740.3917 | 6.9837 | 2.6957 | 0 | 0 | 2.6957 | 100% | 0%
Conv | 2030 | Low | StepVan | Medium 4 | CI | US Combined adj | 27256.5626 | 13224 | 0 | 0 | 120 | 0 | 0 | 150 | 0 | 0 | 73.2 | 5200 | 506 | 2000 | 1920 | 0 | 0 | 186 | 50635.7626 | 14.2308 | 9.4387 | 0 | 0 | 9.4387 | 706.5363 | 0.31061 | 0.0016412 | 716.2894 | 0.3014 | 7.0333 | 0.32929 | 0.059189 | 0.024337 | 0.004873 | 0.0040438 | 0.0038409 | 67927.8755 | 16.5285 | 6.3799 | 0 | 0 | 6.3799 | 100% | 0%
ParHEV | 2030 | Low | StepVan | Medium 4 | CI | US Combined adj | 27256.5626 | 12727 | 0 | 0 | 150 | 811.5196 | 40 | 150 | 1329.6914 | 0 | 0 | 4960 | 392 | 2000 | 4720 | 103.968 | 1500 | 186 | 56326.7415 | 19.4055 | 6.9218 | 0 | 0 | 6.9218 | 518.1331 | 0.22778 | 0.0012036 | 525.2855 | 0.22103 | 5.1578 | 0.24148 | 0.043406 | 0.017847 | 0.0035735 | 0.0029655 | 0.0028167 | 75562.3238 | 12.1211 | 4.6787 | 0 | 0 | 4.6787 | 100% | 0%
SeriesPHEV | 2030 | Low | StepVan | Medium 4 | CI | US Combined adj | 27256.5626 | 11516 | 0 | 0 | 0 | 8092.95 | 40 | 0 | 3295.1544 | 0 | 2666.3433 | 1500 | 0 | 2000 | 4720 | 103.968 | 1500 | 186 | 62876.9782 | 112.1199 | 1.198 | 488.8 | 1.7597 | 2.9577 | 89.6773 | 0.039424 | 0.00020831 | 90.9153 | 0.038255 | 0.8927 | 0.041795 | 0.033528 | 0.0097374 | 0.0006185 | 0.0014638 | 0.0016759 | 84349.4663 | 2.0979 | 0.80977 | 30.3727 | 1.0934 | 1.9032 | 42.55% | 57.45%
BEV | 2030 | Low | StepVan | Medium 4 | Elec | US Combined adj | 27256.5626 | 0 | 0 | 0 | 0 | 17203.725 | 40 | 0 | 3307.3027 | 0 | 0 | 1500 | 0 | 2000 | 4500 | 103.968 | 1500 | 186 | 57597.5582 | 0 | 0 | 589 | 2.1204 | 2.1204 | 0 | 0 | 0 | 0 | 0 | 0 | 0 | 0.031349 | 0.0080114 | 0 | 0.0011454 | 0.0014321 | 77267.1243 | 0 | 0 | 36.5989 | 1.3176 | 1.3176 | 0% | 100%
FCEV | 2030 | Low | StepVan | Medium 4 | H2 | US Combined adj | 27256.5626 | 0 | 15307.5702 | 5538.2187 | 0 | 1577.9548 | 40 | 0 | 3307.3027 | 0 | 0 | 1500 | 0 | 2000 | 4500 | 103.968 | 1500 | 186 | 62817.5769 | 34.9752 | 3.8404 | 0 | 0 | 3.8404 | 0 | 0 | 0 | 0 | 0 | 0 | 0 | 0.035903 | 0.0091751 | 0 | 0.0013118 | 0.0016401 | 84269.7795 | 6.7252 | 2.5959 | 0 | 0 | 2.5959 | 100% | 0%
FCHEV | 2030 | Low | StepVan | Medium 4 | H2 | US Combined adj | 27256.5626 | 0 | 8061.2675 | 5673.3884 | 0 | 1253.6625 | 40 | 0 | 3281.8826 | 0 | 0 | 1500 | 0 | 2000 | 4500 | 103.968 | 1500 | 186 | 55356.7315 | 36.3536 | 3.6948 | 0 | 0 | 3.6948 | 0 | 0 | 0 | 0 | 0 | 0 | 0 | 0.034541 | 0.0088272 | 0 | 0.0012621 | 0.0015779 | 74261.0553 | 6.4702 | 2.4975 | 0 | 0 | 2.4975 | 100% | 0%
Conv | 2035 | Low | StepVan | Medium 4 | CI | US Combined adj | 27256.5626 | 13168 | 0 | 0 | 120 | 0 | 0 | 150 | 0 | 0 | 62.6 | 5200 | 506 | 2000 | 1920 | 0 | 0 | 186 | 50569.1626 | 14.9072 | 9.0104 | 0 | 0 | 9.0104 | 674.478 | 0.29651 | 0.0015667 | 683.7885 | 0.28772 | 6.7142 | 0.31435 | 0.056503 | 0.023233 | 0.0046518 | 0.0038603 | 0.0036666 | 67838.5316 | 15.7786 | 6.0904 | 0 | 0 | 6.0904 | 100% | 0%
ParHEV | 2035 | Low | StepVan | Medium 4 | CI | US Combined adj | 27256.5626 | 12668 | 0 | 0 | 150 | 768.808 | 35 | 150 | 1137.4865 | 0 | 0 | 4958 | 392 | 2000 | 4720 | 84 | 1500 | 186 | 56005.8571 | 20.6012 | 6.52 | 0 | 0 | 6.52 | 488.0596 | 0.21456 | 0.0011337 | 494.7968 | 0.2082 | 4.8584 | 0.22747 | 0.040886 | 0.016811 | 0.0033661 | 0.0027934 | 0.0026532 | 75131.8572 | 11.4175 | 4.4071 | 0 | 0 | 4.4071 | 100% | 0%
SeriesPHEV | 2035 | Low | StepVan | Medium 4 | CI | US Combined adj | 27256.5626 | 11130 | 0 | 0 | 0 | 6568.695 | 35 | 0 | 2647.9489 | 0 | 2108.8805 | 1500 | 0 | 2000 | 4720 | 84 | 1500 | 186 | 59737.0869 | 126.1114 | 1.0651 | 457.6 | 1.6474 | 2.7125 | 79.728 | 0.03505 | 0.0001852 | 80.8286 | 0.034011 | 0.79366 | 0.037158 | 0.031034 | 0.0089704 | 0.00054988 | 0.0013462 | 0.001546 | 80137.3021 | 1.8651 | 0.71993 | 28.434 | 1.0236 | 1.7436 | 41.29% | 58.71%
BEV | 2035 | Low | StepVan | Medium 4 | Elec | US Combined adj | 27256.5626 | 0 | 0 | 0 | 0 | 14153.9738 | 35 | 0 | 2734.2925 | 0 | 0 | 1500 | 0 | 2000 | 4500 | 84 | 1500 | 186 | 53949.8288 | 0 | 0 | 551 | 1.9836 | 1.9836 | 0 | 0 | 0 | 0 | 0 | 0 | 0 | 0.029326 | 0.0074945 | 0 | 0.0010715 | 0.0013397 | 72373.6954 | 0 | 0 | 34.2376 | 1.2326 | 1.2326 | 0% | 100%
FCEV | 2035 | Low | StepVan | Medium 4 | H2 | US Combined adj | 27256.5626 | 0 | 12739.7132 | 5226.9002 | 0 | 1473.5487 | 35 | 0 | 2734.2925 | 0 | 0 | 1500 | 0 | 2000 | 4500 | 84 | 1500 | 186 | 59236.0172 | 36.9753 | 3.6327 | 0 | 0 | 3.6327 | 0 | 0 | 0 | 0 | 0 | 0 | 0 | 0.033961 | 0.0086788 | 0 | 0.0012409 | 0.0015514 | 79465.1171 | 6.3614 | 2.4555 | 0 | 0 | 2.4555 | 100% | 0%
FCHEV | 2035 | Low | StepVan | Medium 4 | H2 | US Combined adj | 27256.5626 | 0 | 6405.9728 | 5363.4975 | 0 | 1206.495 | 35 | 0 | 2676.7033 | 0 | 0 | 1500 | 0 | 2000 | 4500 | 84 | 1500 | 186 | 52714.2311 | 38.756 | 3.4658 | 0 | 0 | 3.4658 | 0 | 0 | 0 | 0 | 0 | 0 | 0 | 0.0324 | 0.0082801 | 0 | 0.0011839 | 0.0014801 | 70716.1411 | 6.0691 | 2.3427 | 0 | 0 | 2.3427 | 100% | 0%
Conv | 2050 | Low | StepVan | Medium 4 | CI | US Combined adj | 27332.0987 | 13493 | 0 | 0 | 120 | 0 | 0 | 150 | 0 | 0 | 44 | 5200 | 506 | 2000 | 1920 | 0 | 0 | 186 | 50951.0987 | 16.6359 | 8.0741 | 0 | 0 | 8.0741 | 604.3936 | 0.2657 | 0.0014039 | 612.7367 | 0.25782 | 6.0165 | 0.28169 | 0.050632 | 0.020819 | 0.0041685 | 0.0034592 | 0.0032856 | 68350.899 | 14.139 | 5.4576 | 0 | 0 | 5.4576 | 100% | 0%
ParHEV | 2050 | Low | StepVan | Medium 4 | CI | US Combined adj | 27332.0987 | 12993 | 0 | 0 | 150 | 726.0965 | 28.89 | 150 | 785.1291 | 0 | 0 | 4958 | 392 | 2000 | 4720 | 60.669 | 1500 | 186 | 55981.8834 | 23.4078 | 5.7383 | 0 | 0 | 5.7383 | 429.5419 | 0.18883 | 0.00099777 | 435.4713 | 0.18323 | 4.2759 | 0.20019 | 0.035984 | 0.014796 | 0.0029625 | 0.0024584 | 0.0023351 | 75099.6965 | 10.0486 | 3.8787 | 0 | 0 | 3.8787 | 100% | 0%
SeriesPHEV | 2050 | Low | StepVan | Medium 4 | CI | US Combined adj | 27332.0987 | 11069 | 0 | 0 | 0 | 4613.7262 | 28.89 | 0 | 1774.2116 | 0 | 1341.2485 | 1500 | 0 | 2000 | 4720 | 60.669 | 1500 | 186 | 56125.8442 | 151.15 | 0.88865 | 410.4 | 1.4774 | 2.3661 | 66.5207 | 0.029244 | 0.00015452 | 67.439 | 0.028377 | 0.66219 | 0.031003 | 0.027416 | 0.0078734 | 0.00045879 | 0.0011788 | 0.0013594 | 75292.8199 | 1.5562 | 0.60067 | 25.5011 | 0.91804 | 1.5187 | 39.55% | 60.45%
BEV | 2050 | Low | StepVan | Medium 4 | Elec | US Combined adj | 27332.0987 | 0 | 0 | 0 | 0 | 9748.7775 | 28.89 | 0 | 1890.7081 | 0 | 0 | 1500 | 0 | 2000 | 4500 | 60.669 | 1500 | 186 | 48747.1434 | 0 | 0 | 492 | 1.7712 | 1.7712 | 0 | 0 | 0 | 0 | 0 | 0 | 0 | 0.026186 | 0.006692 | 0 | 0.0009568 | 0.0011962 | 65394.2929 | 0 | 0 | 30.5715 | 1.1006 | 1.1006 | 0% | 100%
FCEV | 2050 | Low | StepVan | Medium 4 | H2 | US Combined adj | 27332.0987 | 0 | 10587.9656 | 4636.5712 | 0 | 1411.8543 | 28.89 | 0 | 1890.7081 | 0 | 0 | 1500 | 0 | 2000 | 4500 | 60.669 | 1500 | 186 | 55634.757 | 40.86 | 3.2873 | 0 | 0 | 3.2873 | 0 | 0 | 0 | 0 | 0 | 0 | 0 | 0.030732 | 0.0078537 | 0 | 0.0011229 | 0.0014039 | 74634.0265 | 5.7566 | 2.222 | 0 | 0 | 2.222 | 100% | 0%
FCHEV | 2050 | Low | StepVan | Medium 4 | H2 | US Combined adj | 27332.0987 | 0 | 4940.2196 | 4755.3398 | 0 | 964.4512 | 28.89 | 0 | 1788.2219 | 0 | 0 | 1500 | 0 | 2000 | 4500 | 60.669 | 1500 | 186 | 49555.8903 | 43.4786 | 3.0893 | 0 | 0 | 3.0893 | 0 | 0 | 0 | 0 | 0 | 0 | 0 | 0.028881 | 0.0073807 | 0 | 0.0010553 | 0.0013193 | 66479.2268 | 5.4099 | 2.0882 | 0 | 0 | 2.0882 | 100% | 0%
Conv | 2021 | Low | Service | Medium 4 | CI | US Combined adj | 27000 | 21397 | 0 | 0 | 120 | 0 | 0 | 150 | 0 | 0 | 104.8 | 7456 | 506 | 2000 | 1920 | 0 | 0 | 186 | 60839.8 | 10.0888 | 13.3137 | 0 | 0 | 13.3137 | 996.6063 | 0.43813 | 0.002315 | 1010.3635 | 0.42513 | 9.9208 | 0.46448 | 0.083489 | 0.034328 | 0.0068736 | 0.005704 | 0.0054178 | 81616.5917 | 23.3144 | 8.9992 | 0 | 0 | 8.9992 | 100% | 0%
ParHEV | 2021 | Low | Service | Medium 4 | CI | US Combined adj | 27000 | 15515 | 0 | 0 | 150 | 877.9598 | 75 | 150 | 1861.0698 | 0 | 0 | 6322 | 392 | 2000 | 4720 | 225 | 1500 | 186 | 60974.0296 | 15.8584 | 8.47 | 0 | 0 | 8.47 | 634.024 | 0.27873 | 0.0014728 | 642.7761 | 0.27046 | 6.3115 | 0.2955 | 0.053114 | 0.021839 | 0.0043728 | 0.0036288 | 0.0034467 | 81796.6607 | 14.8322 | 5.7251 | 0 | 0 | 5.7251 | 100% | 0%
SeriesPHEV | 2021 | Low | Service | Medium 4 | CI | US Combined adj | 27000 | 11148 | 0 | 0 | 0 | 12233.76 | 75 | 0 | 9239.7963 | 0 | 4047.1897 | 1500 | 0 | 2000 | 4720 | 225 | 1500 | 186 | 73874.746 | 98.0696 | 1.3696 | 523.2 | 1.8835 | 3.2532 | 102.5252 | 0.045072 | 0.00023815 | 103.9405 | 0.043735 | 1.0206 | 0.047783 | 0.036436 | 0.010648 | 0.00070711 | 0.0016043 | 0.0018294 | 99102.9717 | 2.3984 | 0.92579 | 32.5102 | 1.1704 | 2.0962 | 44.17% | 55.83%
BEV | 2021 | Low | Service | Medium 4 | Elec | US Combined adj | 27000 | 0 | 0 | 0 | 0 | 25440.66 | 75 | 0 | 9202.8639 | 0 | 0 | 1500 | 0 | 2000 | 4500 | 225 | 1500 | 186 | 71629.5239 | 0 | 0 | 632 | 2.2752 | 2.2752 | 0 | 0 | 0 | 0 | 0 | 0 | 0 | 0.033637 | 0.0085962 | 0 | 0.0012291 | 0.0015366 | 96091.0063 | 0 | 0 | 39.2708 | 1.4137 | 1.4137 | 0% | 100%
FCEV | 2021 | Low | Service | Medium 4 | H2 | US Combined adj | 27000 | 0 | 42517.2311 | 6541.229 | 0 | 2325.407 | 75 | 0 | 9202.8639 | 0 | 0 | 1500 | 0 | 2000 | 4500 | 225 | 1500 | 186 | 97572.731 | 31.0253 | 4.3294 | 0 | 0 | 4.3294 | 0 | 0 | 0 | 0 | 0 | 0 | 0 | 0.040474 | 0.010343 | 0 | 0.0014788 | 0.0018489 | 130893.8186 | 7.5814 | 2.9264 | 0 | 0 | 2.9264 | 100% | 0%
FCHEV | 2021 | Low | Service | Medium 4 | H2 | US Combined adj | 27000 | 0 | 13384.8591 | 6861.2912 | 0 | 2033.1675 | 75 | 0 | 9240.9844 | 0 | 0 | 1500 | 0 | 2000 | 4500 | 225 | 1500 | 186 | 68506.3022 | 34.0233 | 3.9479 | 0 | 0 | 3.9479 | 0 | 0 | 0 | 0 | 0 | 0 | 0 | 0.036907 | 0.0094318 | 0 | 0.0013485 | 0.001686 | 91901.2044 | 6.9133 | 2.6685 | 0 | 0 | 2.6685 | 100% | 0%
Conv | 2025 | Low | Service | Medium 4 | CI | US Combined adj | 27121.1184 | 21478 | 0 | 0 | 120 | 0 | 0 | 150 | 0 | 0 | 92 | 7418 | 506 | 2000 | 1920 | 0 | 0 | 186 | 60991.1184 | 10.7648 | 12.4777 | 0 | 0 | 12.4777 | 934.0242 | 0.41061 | 0.0021696 | 946.9175 | 0.39844 | 9.2978 | 0.43532 | 0.078246 | 0.032173 | 0.0064419 | 0.0053458 | 0.0050776 | 81819.5853 | 21.8503 | 8.4341 | 0 | 0 | 8.4341 | 100% | 0%
ParHEV | 2025 | Low | Service | Medium 4 | CI | US Combined adj | 27121.1184 | 15831 | 0 | 0 | 150 | 830.5025 | 50 | 150 | 1582.2194 | 0 | 0 | 6301 | 392 | 2000 | 4720 | 139.98 | 1500 | 186 | 60953.8202 | 17.1654 | 7.8251 | 0 | 0 | 7.8251 | 585.7484 | 0.25751 | 0.0013606 | 593.8342 | 0.24987 | 5.8309 | 0.273 | 0.04907 | 0.020176 | 0.0040399 | 0.0033525 | 0.0031843 | 81769.5498 | 13.7029 | 5.2892 | 0 | 0 | 5.2892 | 100% | 0%
SeriesPHEV | 2025 | Low | Service | Medium 4 | CI | US Combined adj | 27121.1184 | 11267 | 0 | 0 | 0 | 10676.736 | 50 | 0 | 7750.2204 | 0 | 3351.1418 | 1500 | 0 | 2000 | 4720 | 139.98 | 1500 | 186 | 70262.1966 | 110.3386 | 1.2173 | 484.8 | 1.7453 | 2.9626 | 91.125 | 0.04006 | 0.00021167 | 92.3829 | 0.038872 | 0.90711 | 0.04247 | 0.033437 | 0.0097329 | 0.00062849 | 0.0014643 | 0.0016741 | 94256.7368 | 2.1318 | 0.82285 | 30.1242 | 1.0845 | 1.9073 | 43.14% | 56.86%
BEV | 2025 | Low | Service | Medium 4 | Elec | US Combined adj | 27121.1184 | 0 | 0 | 0 | 0 | 21798.336 | 50 | 0 | 7735.5717 | 0 | 0 | 1500 | 0 | 2000 | 4500 | 139.98 | 1500 | 186 | 66531.0061 | 0 | 0 | 584 | 2.1024 | 2.1024 | 0 | 0 | 0 | 0 | 0 | 0 | 0 | 0.031083 | 0.0079434 | 0 | 0.0011357 | 0.0014199 | 89251.3446 | 0 | 0 | 36.2882 | 1.3064 | 1.3064 | 0% | 100%
FCEV | 2025 | Low | Service | Medium 4 | H2 | US Combined adj | 27121.1184 | 0 | 32738.1578 | 6203.6987 | 0 | 2372.8643 | 50 | 0 | 7735.5717 | 0 | 0 | 1500 | 0 | 2000 | 4500 | 139.98 | 1500 | 186 | 86047.3909 | 32.9744 | 4.0735 | 0 | 0 | 4.0735 | 0 | 0 | 0 | 0 | 0 | 0 | 0 | 0.038081 | 0.0097319 | 0 | 0.0013914 | 0.0017396 | 115432.5749 | 7.1333 | 2.7534 | 0 | 0 | 2.7534 | 100% | 0%
FCHEV | 2025 | Low | Service | Medium 4 | H2 | US Combined adj | 27121.1184 | 0 | 9705.7252 | 6507.64 | 0 | 1858.896 | 50 | 0 | 7710.666 | 0 | 0 | 1500 | 0 | 2000 | 4500 | 139.98 | 1500 | 186 | 62780.0256 | 36.6853 | 3.6614 | 0 | 0 | 3.6614 | 0 | 0 | 0 | 0 | 0 | 0 | 0 | 0.034229 | 0.0087474 | 0 | 0.0012507 | 0.0015636 | 84219.4044 | 6.4117 | 2.4749 | 0 | 0 | 2.4749 | 100% | 0%
Conv | 2030 | Low | Service | Medium 4 | CI | US Combined adj | 27256.5626 | 21416 | 0 | 0 | 120 | 0 | 0 | 150 | 0 | 0 | 73.2 | 7380 | 506 | 2000 | 1920 | 0 | 0 | 186 | 61007.7626 | 11.4161 | 11.7658 | 0 | 0 | 11.7658 | 880.7389 | 0.38719 | 0.0020458 | 892.8967 | 0.37571 | 8.7674 | 0.41048 | 0.073782 | 0.030337 | 0.0060744 | 0.0050408 | 0.0047879 | 81841.9135 | 20.6038 | 7.9529 | 0 | 0 | 7.9529 | 100% | 0%
ParHEV | 2030 | Low | Service | Medium 4 | CI | US Combined adj | 27256.5626 | 15841 | 0 | 0 | 150 | 811.5196 | 40 | 150 | 1245.9828 | 0 | 0 | 6227 | 392 | 2000 | 4720 | 103.968 | 1500 | 186 | 60624.0329 | 18.3713 | 7.3114 | 0 | 0 | 7.3114 | 547.3005 | 0.2406 | 0.0012713 | 554.8555 | 0.23347 | 5.4482 | 0.25508 | 0.045849 | 0.018852 | 0.0037747 | 0.0031324 | 0.0029753 | 81327.1402 | 12.8034 | 4.942 | 0 | 0 | 4.942 | 100% | 0%
SeriesPHEV | 2030 | Low | Service | Medium 4 | CI | US Combined adj | 27256.5626 | 11516 | 0 | 0 | 0 | 7795.05 | 40 | 0 | 5957.4057 | 0 | 2666.3433 | 1500 | 0 | 2000 | 4720 | 103.968 | 1500 | 186 | 65241.3296 | 122.6019 | 1.0956 | 455.2 | 1.6387 | 2.7343 | 82.0102 | 0.036053 | 0.0001905 | 83.1423 | 0.034984 | 0.81638 | 0.038222 | 0.031098 | 0.0090163 | 0.00056562 | 0.0013546 | 0.0015526 | 87521.2436 | 1.9185 | 0.74054 | 28.2849 | 1.0183 | 1.7588 | 42.1% | 57.9%
BEV | 2030 | Low | Service | Medium 4 | Elec | US Combined adj | 27256.5626 | 0 | 0 | 0 | 0 | 15987.3 | 40 | 0 | 6064.198 | 0 | 0 | 1500 | 0 | 2000 | 4500 | 103.968 | 1500 | 186 | 59138.0285 | 0 | 0 | 542 | 1.9512 | 1.9512 | 0 | 0 | 0 | 0 | 0 | 0 | 0 | 0.028847 | 0.0073721 | 0 | 0.001054 | 0.0013178 | 79333.6653 | 0 | 0 | 33.6784 | 1.2124 | 1.2124 | 0% | 100%
FCEV | 2030 | Low | Service | Medium 4 | H2 | US Combined adj | 27256.5626 | 0 | 28067.6267 | 5475.2765 | 0 | 2288.0344 | 40 | 0 | 6064.198 | 0 | 0 | 1500 | 0 | 2000 | 4500 | 103.968 | 1500 | 186 | 78981.6662 | 35.1711 | 3.8191 | 0 | 0 | 3.8191 | 0 | 0 | 0 | 0 | 0 | 0 | 0 | 0.035703 | 0.009124 | 0 | 0.0013045 | 0.001631 | 105953.9052 | 6.6877 | 2.5814 | 0 | 0 | 2.5814 | 100% | 0%
FCHEV | 2030 | Low | Service | Medium 4 | H2 | US Combined adj | 27256.5626 | 0 | 7928.9626 | 5741.3704 | 0 | 1452.2625 | 40 | 0 | 6001.3095 | 0 | 0 | 1500 | 0 | 2000 | 4500 | 103.968 | 1500 | 186 | 58210.4355 | 39.399 | 3.4092 | 0 | 0 | 3.4092 | 0 | 0 | 0 | 0 | 0 | 0 | 0 | 0.031871 | 0.0081449 | 0 | 0.0011645 | 0.0014559 | 78089.2992 | 5.9701 | 2.3044 | 0 | 0 | 2.3044 | 100% | 0%
Conv | 2035 | Low | Service | Medium 4 | CI | US Combined adj | 27256.5626 | 21044 | 0 | 0 | 120 | 0 | 0 | 150 | 0 | 0 | 62.6 | 7340 | 506 | 2000 | 1920 | 0 | 0 | 186 | 60585.1626 | 11.9167 | 11.2716 | 0 | 0 | 11.2716 | 843.7426 | 0.37092 | 0.0019599 | 855.3897 | 0.35993 | 8.3991 | 0.39324 | 0.070683 | 0.029063 | 0.0058193 | 0.0048291 | 0.0045868 | 81274.9956 | 19.7383 | 7.6189 | 0 | 0 | 7.6189 | 100% | 0%
ParHEV | 2035 | Low | Service | Medium 4 | CI | US Combined adj | 27256.5626 | 15546 | 0 | 0 | 150 | 800.8417 | 35 | 150 | 1058.4326 | 0 | 0 | 6152 | 392 | 2000 | 4720 | 84 | 1500 | 186 | 60030.8369 | 19.6201 | 6.8461 | 0 | 0 | 6.8461 | 512.4655 | 0.22529 | 0.0011904 | 519.5397 | 0.21861 | 5.1014 | 0.23884 | 0.042931 | 0.017652 | 0.0035345 | 0.0029331 | 0.0027859 | 80531.3677 | 11.9885 | 4.6275 | 0 | 0 | 4.6275 | 100% | 0%
SeriesPHEV | 2035 | Low | Service | Medium 4 | CI | US Combined adj | 27256.5626 | 11138 | 0 | 0 | 0 | 6367.6125 | 35 | 0 | 5040.3326 | 0 | 2113.0157 | 1500 | 0 | 2000 | 4720 | 84 | 1500 | 186 | 61940.5233 | 133.9255 | 1.0029 | 430.4 | 1.5494 | 2.5524 | 75.0761 | 0.033005 | 0.00017439 | 76.1125 | 0.032026 | 0.74735 | 0.03499 | 0.029197 | 0.0084402 | 0.0005178 | 0.0012667 | 0.0014546 | 83093.2121 | 1.7563 | 0.67793 | 26.7439 | 0.96278 | 1.6407 | 41.32% | 58.68%
BEV | 2035 | Low | Service | Medium 4 | Elec | US Combined adj | 27256.5626 | 0 | 0 | 0 | 0 | 13204.4175 | 35 | 0 | 5021.8132 | 0 | 0 | 1500 | 0 | 2000 | 4500 | 84 | 1500 | 186 | 55287.7933 | 0 | 0 | 510 | 1.836 | 1.836 | 0 | 0 | 0 | 0 | 0 | 0 | 0 | 0.027144 | 0.0069368 | 0 | 0.0009918 | 0.00124 | 74168.5747 | 0 | 0 | 31.69 | 1.1408 | 1.1408 | 0% | 100%
FCEV | 2035 | Low | Service | Medium 4 | H2 | US Combined adj | 27256.5626 | 0 | 23397.8112 | 5200.1949 | 0 | 2210.3231 | 35 | 0 | 5021.8132 | 0 | 0 | 1500 | 0 | 2000 | 4500 | 84 | 1500 | 186 | 72891.705 | 37.0181 | 3.6285 | 0 | 0 | 3.6285 | 0 | 0 | 0 | 0 | 0 | 0 | 0 | 0.033921 | 0.0086688 | 0 | 0.0012394 | 0.0015496 | 97784.2223 | 6.3541 | 2.4526 | 0 | 0 | 2.4526 | 100% | 0%
FCHEV | 2035 | Low | Service | Medium 4 | H2 | US Combined adj | 27256.5626 | 0 | 6221.7781 | 5459.3694 | 0 | 1273.5225 | 35 | 0 | 5025.142 | 0 | 0 | 1500 | 0 | 2000 | 4500 | 84 | 1500 | 186 | 55041.3745 | 41.6482 | 3.2251 | 0 | 0 | 3.2251 | 0 | 0 | 0 | 0 | 0 | 0 | 0 | 0.03015 | 0.0077051 | 0 | 0.0011016 | 0.0013773 | 73838.0039 | 5.6477 | 2.18 | 0 | 0 | 2.18 | 100% | 0%
Conv | 2050 | Low | Service | Medium 4 | CI | US Combined adj | 27332.0987 | 20980 | 0 | 0 | 120 | 0 | 0 | 150 | 0 | 0 | 44 | 7292 | 506 | 2000 | 1920 | 0 | 0 | 186 | 60530.0987 | 13.2726 | 10.1201 | 0 | 0 | 10.1201 | 757.5465 | 0.33303 | 0.0017597 | 768.0037 | 0.32316 | 7.5411 | 0.35307 | 0.063462 | 0.026094 | 0.0052248 | 0.0043358 | 0.0041182 | 81201.1275 | 17.7219 | 6.8405 | 0 | 0 | 6.8405 | 100% | 0%
ParHEV | 2050 | Low | Service | Medium 4 | CI | US Combined adj | 27332.0987 | 15579 | 0 | 0 | 150 | 766.4352 | 28.89 | 150 | 727.2348 | 0 | 0 | 6060 | 392 | 2000 | 4720 | 60.669 | 1500 | 186 | 59652.3277 | 22.6515 | 5.9299 | 0 | 0 | 5.9299 | 443.8829 | 0.19514 | 0.0010311 | 450.0103 | 0.18935 | 4.4187 | 0.20688 | 0.037186 | 0.01529 | 0.0030614 | 0.0025405 | 0.0024131 | 80023.5976 | 10.3841 | 4.0082 | 0 | 0 | 4.0082 | 100% | 0%
SeriesPHEV | 2050 | Low | Service | Medium 4 | CI | US Combined adj | 27332.0987 | 11128 | 0 | 0 | 0 | 4405.1962 | 28.89 | 0 | 3479.482 | 0 | 1362.6522 | 1500 | 0 | 2000 | 4720 | 60.669 | 1500 | 186 | 57702.9882 | 161.5535 | 0.83143 | 386.4 | 1.391 | 2.2225 | 62.237 | 0.02736 | 0.00014457 | 63.0961 | 0.026549 | 0.61954 | 0.029006 | 0.025779 | 0.0073994 | 0.00042925 | 0.0011076 | 0.0012778 | 77408.5587 | 1.456 | 0.56199 | 24.0098 | 0.86435 | 1.4263 | 39.4% | 60.6%
BEV | 2050 | Low | Service | Medium 4 | Elec | US Combined adj | 27332.0987 | 0 | 0 | 0 | 0 | 9175.32 | 28.89 | 0 | 3466.4279 | 0 | 0 | 1500 | 0 | 2000 | 4500 | 60.669 | 1500 | 186 | 49749.4057 | 0 | 0 | 454 | 1.6344 | 1.6344 | 0 | 0 | 0 | 0 | 0 | 0 | 0 | 0.024164 | 0.0061751 | 0 | 0.0008829 | 0.0011038 | 66738.8277 | 0 | 0 | 28.2103 | 1.0156 | 1.0156 | 0% | 100%
FCEV | 2050 | Low | Service | Medium 4 | H2 | US Combined adj | 27332.0987 | 0 | 19411.9963 | 4625.7988 | 0 | 2107.6967 | 28.89 | 0 | 3466.4279 | 0 | 0 | 1500 | 0 | 2000 | 4500 | 60.669 | 1500 | 186 | 66719.5775 | 40.6676 | 3.3029 | 0 | 0 | 3.3029 | 0 | 0 | 0 | 0 | 0 | 0 | 0 | 0.030877 | 0.0078909 | 0 | 0.0011282 | 0.0014105 | 89504.3132 | 5.7838 | 2.2325 | 0 | 0 | 2.2325 | 100% | 0%
FCHEV | 2050 | Low | Service | Medium 4 | H2 | US Combined adj | 27332.0987 | 0 | 4729.5959 | 4857.9126 | 0 | 1016.5838 | 28.89 | 0 | 3507.4253 | 0 | 0 | 1500 | 0 | 2000 | 4500 | 60.669 | 1500 | 186 | 51219.1753 | 46.7693 | 2.872 | 0 | 0 | 2.872 | 0 | 0 | 0 | 0 | 0 | 0 | 0 | 0.026849 | 0.0068614 | 0 | 0.00098102 | 0.0012265 | 68710.5237 | 5.0293 | 1.9413 | 0 | 0 | 1.9413 | 100% | 0%
Conv | 2021 | Low | Utility | Medium 5 | CI | US Combined adj | 34000 | 17574 | 0 | 0 | 120 | 0 | 0 | 150 | 0 | 0 | 104.8 | 6966 | 506 | 2000 | 1920 | 0 | 0 | 186 | 63526.8 | 11.0105 | 12.1993 | 0 | 0 | 12.1993 | 913.1868 | 0.40145 | 0.0021212 | 925.7925 | 0.38955 | 9.0904 | 0.4256 | 0.076501 | 0.031455 | 0.0062982 | 0.0052266 | 0.0049643 | 85221.2022 | 21.3629 | 8.2459 | 0 | 0 | 8.2459 | 100% | 0%
ParHEV | 2021 | Low | Utility | Medium 5 | CI | US Combined adj | 34000 | 16956 | 0 | 0 | 150 | 1067.7889 | 75 | 150 | 2072.7073 | 0 | 0 | 6773 | 392 | 2000 | 4720 | 300 | 1500 | 186 | 70342.4963 | 15.0056 | 8.9513 | 0 | 0 | 8.9513 | 670.0562 | 0.29457 | 0.0015564 | 679.3057 | 0.28583 | 6.6701 | 0.31229 | 0.056133 | 0.02308 | 0.0046214 | 0.003835 | 0.0036426 | 94364.4588 | 15.6751 | 6.0505 | 0 | 0 | 6.0505 | 100% | 0%
SeriesPHEV | 2021 | Low | Utility | Medium 5 | CI | US Combined adj | 34000 | 9266 | 0 | 0 | 0 | 9748.7775 | 75 | 0 | 7780.1957 | 0 | 2407.5396 | 1500 | 0 | 2000 | 4720 | 300 | 1500 | 186 | 73483.5128 | 99.0912 | 1.3555 | 528 | 1.9008 | 3.2563 | 101.4682 | 0.044607 | 0.0002357 | 102.8689 | 0.043284 | 1.0101 | 0.047291 | 0.036602 | 0.010677 | 0.00069982 | 0.0016076 | 0.0018354 | 98578.1324 | 2.3737 | 0.91624 | 32.8085 | 1.1811 | 2.0973 | 43.69% | 56.31%
BEV | 2021 | Low | Utility | Medium 5 | Elec | US Combined adj | 34000 | 0 | 0 | 0 | 0 | 20540.205 | 75 | 0 | 7743.4149 | 0 | 0 | 1500 | 0 | 2000 | 4500 | 300 | 1500 | 186 | 72344.6199 | 0 | 0 | 640 | 2.304 | 2.304 | 0 | 0 | 0 | 0 | 0 | 0 | 0 | 0.034063 | 0.008705 | 0 | 0.0012446 | 0.0015561 | 97050.3076 | 0 | 0 | 39.7679 | 1.4316 | 1.4316 | 0% | 100%
FCEV | 2021 | Low | Utility | Medium 5 | H2 | US Combined adj | 34000 | 0 | 35774.5768 | 5981.2592 | 0 | 2728.794 | 75 | 0 | 7743.4149 | 0 | 0 | 1500 | 0 | 2000 | 4500 | 300 | 1500 | 186 | 96289.0448 | 31.6605 | 4.2425 | 0 | 0 | 4.2425 | 0 | 0 | 0 | 0 | 0 | 0 | 0 | 0.039661 | 0.010136 | 0 | 0.0014492 | 0.0018118 | 129171.7536 | 7.4293 | 2.8677 | 0 | 0 | 2.8677 | 100% | 0%
FCHEV | 2021 | Low | Utility | Medium 5 | H2 | US Combined adj | 34000 | 0 | 7842.4166 | 6009.44 | 0 | 3058.44 | 75 | 0 | 7716.3157 | 0 | 0 | 1500 | 0 | 2000 | 4500 | 300 | 1500 | 186 | 68687.6124 | 33.6499 | 3.9917 | 0 | 0 | 3.9917 | 0 | 0 | 0 | 0 | 0 | 0 | 0 | 0.037317 | 0.0095365 | 0 | 0.0013635 | 0.0017047 | 92144.432 | 6.9901 | 2.6981 | 0 | 0 | 2.6981 | 100% | 0%
Conv | 2025 | Low | Utility | Medium 5 | CI | US Combined adj | 34121.1184 | 17837 | 0 | 0 | 120 | 0 | 0 | 150 | 0 | 0 | 92 | 6929 | 506 | 2000 | 1920 | 0 | 0 | 186 | 63861.1184 | 11.7863 | 11.3963 | 0 | 0 | 11.3963 | 853.0781 | 0.37503 | 0.0019816 | 864.854 | 0.36391 | 8.4921 | 0.39759 | 0.071465 | 0.029385 | 0.0058836 | 0.0048825 | 0.0046375 | 85669.6903 | 19.9567 | 7.7032 | 0 | 0 | 7.7032 | 100% | 0%
ParHEV | 2025 | Low | Utility | Medium 5 | CI | US Combined adj | 34121.1184 | 17150 | 0 | 0 | 150 | 996.603 | 50 | 150 | 1767.0027 | 0 | 0 | 6714 | 392 | 2000 | 4720 | 186.64 | 1500 | 186 | 70083.3641 | 16.2585 | 8.2615 | 0 | 0 | 8.2615 | 618.4211 | 0.27187 | 0.0014365 | 626.9578 | 0.26381 | 6.1561 | 0.28822 | 0.051807 | 0.021302 | 0.0042652 | 0.0035395 | 0.0033619 | 94016.833 | 14.4672 | 5.5843 | 0 | 0 | 5.5843 | 100% | 0%
SeriesPHEV | 2025 | Low | Utility | Medium 5 | CI | US Combined adj | 34121.1184 | 9445 | 0 | 0 | 0 | 8388.864 | 50 | 0 | 6562.4247 | 0 | 1957.8332 | 1500 | 0 | 2000 | 4720 | 186.64 | 1500 | 186 | 70617.8803 | 112.3372 | 1.1957 | 490.4 | 1.7654 | 2.9611 | 89.5039 | 0.039347 | 0.00020791 | 90.7394 | 0.038181 | 0.89098 | 0.041715 | 0.033599 | 0.0097532 | 0.0006173 | 0.001466 | 0.0016789 | 94733.8864 | 2.0938 | 0.80821 | 30.4721 | 1.097 | 1.9052 | 42.42% | 57.58%
BEV | 2025 | Low | Utility | Medium 5 | Elec | US Combined adj | 34121.1184 | 0 | 0 | 0 | 0 | 17635.68 | 50 | 0 | 6539.8468 | 0 | 0 | 1500 | 0 | 2000 | 4500 | 186.64 | 1500 | 186 | 68219.2852 | 0 | 0 | 593 | 2.1348 | 2.1348 | 0 | 0 | 0 | 0 | 0 | 0 | 0 | 0.031562 | 0.0080658 | 0 | 0.0011532 | 0.0014418 | 91516.1711 | 0 | 0 | 36.8474 | 1.3265 | 1.3265 | 0% | 100%
FCEV | 2025 | Low | Utility | Medium 5 | H2 | US Combined adj | 34121.1184 | 0 | 27677.6619 | 5702.081 | 0 | 2776.2513 | 50 | 0 | 6539.8468 | 0 | 0 | 1500 | 0 | 2000 | 4500 | 186.64 | 1500 | 186 | 86739.5993 | 33.6056 | 3.997 | 0 | 0 | 3.997 | 0 | 0 | 0 | 0 | 0 | 0 | 0 | 0.037366 | 0.0095491 | 0 | 0.0013653 | 0.0017069 | 116361.1724 | 6.9993 | 2.7017 | 0 | 0 | 2.7017 | 100% | 0%
FCHEV | 2025 | Low | Utility | Medium 5 | H2 | US Combined adj | 34121.1184 | 0 | 5728.1378 | 5722.1167 | 0 | 2796.288 | 50 | 0 | 6464.369 | 0 | 0 | 1500 | 0 | 2000 | 4500 | 186.64 | 1500 | 186 | 64754.6699 | 36.1769 | 3.7129 | 0 | 0 | 3.7129 | 0 | 0 | 0 | 0 | 0 | 0 | 0 | 0.03471 | 0.0088704 | 0 | 0.0012683 | 0.0015856 | 86868.3896 | 6.5018 | 2.5097 | 0 | 0 | 2.5097 | 100% | 0%
Conv | 2030 | Low | Utility | Medium 5 | CI | US Combined adj | 34256.5626 | 17977 | 0 | 0 | 120 | 0 | 0 | 150 | 0 | 0 | 73.2 | 6895 | 506 | 2000 | 1920 | 0 | 0 | 186 | 64083.7626 | 12.5314 | 10.7187 | 0 | 0 | 10.7187 | 802.3516 | 0.35273 | 0.0018638 | 813.4274 | 0.34227 | 7.9871 | 0.37395 | 0.067216 | 0.027637 | 0.0055338 | 0.0045922 | 0.0043618 | 85968.3675 | 18.77 | 7.2451 | 0 | 0 | 7.2451 | 100% | 0%
ParHEV | 2030 | Low | Utility | Medium 5 | CI | US Combined adj | 34256.5626 | 17236 | 0 | 0 | 150 | 980.5862 | 40 | 150 | 1387.7149 | 0 | 0 | 6663 | 392 | 2000 | 4720 | 138.624 | 1500 | 186 | 69800.4877 | 17.7113 | 7.5838 | 0 | 0 | 7.5838 | 567.693 | 0.24957 | 0.0013187 | 575.5295 | 0.24217 | 5.6512 | 0.26458 | 0.047558 | 0.019554 | 0.0039154 | 0.0032491 | 0.0030861 | 93637.3542 | 13.2805 | 5.1262 | 0 | 0 | 5.1262 | 100% | 0%
SeriesPHEV | 2030 | Low | Utility | Medium 5 | CI | US Combined adj | 34256.5626 | 9551 | 0 | 0 | 0 | 6293.1375 | 40 | 0 | 5169.3142 | 0 | 1470.6435 | 1500 | 0 | 2000 | 4720 | 138.624 | 1500 | 186 | 66825.2817 | 123.4584 | 1.088 | 462.4 | 1.6646 | 2.7526 | 81.4412 | 0.035803 | 0.00018918 | 82.5655 | 0.034741 | 0.81072 | 0.037957 | 0.031433 | 0.0090947 | 0.0005617 | 0.0013654 | 0.001567 | 89646.1154 | 1.9052 | 0.7354 | 28.7323 | 1.0344 | 1.7698 | 41.55% | 58.45%
BEV | 2030 | Low | Utility | Medium 5 | Elec | US Combined adj | 34256.5626 | 0 | 0 | 0 | 0 | 13033.125 | 40 | 0 | 5158.2513 | 0 | 0 | 1500 | 0 | 2000 | 4500 | 138.624 | 1500 | 186 | 62312.5628 | 0 | 0 | 554 | 1.9944 | 1.9944 | 0 | 0 | 0 | 0 | 0 | 0 | 0 | 0.029486 | 0.0075353 | 0 | 0.0010774 | 0.001347 | 83592.303 | 0 | 0 | 34.424 | 1.2393 | 1.2393 | 0% | 100%
FCEV | 2030 | Low | Utility | Medium 5 | H2 | US Combined adj | 34256.5626 | 0 | 23874.5291 | 5061.441 | 0 | 2614.8965 | 40 | 0 | 5158.2513 | 0 | 0 | 1500 | 0 | 2000 | 4500 | 138.624 | 1500 | 186 | 80830.3044 | 35.7894 | 3.7531 | 0 | 0 | 3.7531 | 0 | 0 | 0 | 0 | 0 | 0 | 0 | 0.035086 | 0.0089664 | 0 | 0.001282 | 0.0016028 | 108433.8534 | 6.5722 | 2.5368 | 0 | 0 | 2.5368 | 100% | 0%
FCHEV | 2030 | Low | Utility | Medium 5 | H2 | US Combined adj | 34256.5626 | 0 | 4622.7782 | 5043.0075 | 0 | 2259.075 | 40 | 0 | 5167.5771 | 0 | 0 | 1500 | 0 | 2000 | 4500 | 138.624 | 1500 | 186 | 61213.6244 | 38.829 | 3.4593 | 0 | 0 | 3.4593 | 0 | 0 | 0 | 0 | 0 | 0 | 0 | 0.032339 | 0.0082645 | 0 | 0.0011816 | 0.0014773 | 82118.0771 | 6.0577 | 2.3382 | 0 | 0 | 2.3382 | 100% | 0%
Conv | 2035 | Low | Utility | Medium 5 | CI | US Combined adj | 34256.5626 | 17793 | 0 | 0 | 120 | 0 | 0 | 150 | 0 | 0 | 62.6 | 6855 | 506 | 2000 | 1920 | 0 | 0 | 186 | 63849.1626 | 13.1227 | 10.2357 | 0 | 0 | 10.2357 | 766.1983 | 0.33683 | 0.0017798 | 776.7749 | 0.32685 | 7.6272 | 0.3571 | 0.064187 | 0.026392 | 0.0052844 | 0.0043853 | 0.0041652 | 85653.6516 | 17.9243 | 6.9187 | 0 | 0 | 6.9187 | 100% | 0%
ParHEV | 2035 | Low | Utility | Medium 5 | CI | US Combined adj | 34256.5626 | 16980 | 0 | 0 | 150 | 896.9427 | 35 | 150 | 1196.2189 | 0 | 0 | 6600 | 392 | 2000 | 4720 | 112 | 1500 | 186 | 69174.7242 | 18.6746 | 7.1927 | 0 | 0 | 7.1927 | 538.4122 | 0.2367 | 0.0012507 | 545.8445 | 0.22968 | 5.3597 | 0.25094 | 0.045105 | 0.018546 | 0.0037134 | 0.0030816 | 0.0029269 | 92797.8925 | 12.5955 | 4.8618 | 0 | 0 | 4.8618 | 100% | 0%
SeriesPHEV | 2035 | Low | Utility | Medium 5 | CI | US Combined adj | 34256.5626 | 9353 | 0 | 0 | 0 | 5127.6037 | 35 | 0 | 4390.2357 | 0 | 1183.9509 | 1500 | 0 | 2000 | 4720 | 112 | 1500 | 186 | 64364.3529 | 134.463 | 0.99894 | 437.6 | 1.5754 | 2.5743 | 74.776 | 0.032873 | 0.00017369 | 75.8082 | 0.031898 | 0.74437 | 0.03485 | 0.029555 | 0.0085278 | 0.00051573 | 0.001279 | 0.0014705 | 86344.7794 | 1.7493 | 0.67522 | 27.1913 | 0.97889 | 1.6541 | 40.82% | 59.18%
BEV | 2035 | Low | Utility | Medium 5 | Elec | US Combined adj | 34256.5626 | 0 | 0 | 0 | 0 | 10724.4 | 35 | 0 | 4383.239 | 0 | 0 | 1500 | 0 | 2000 | 4500 | 112 | 1500 | 186 | 59197.2016 | 0 | 0 | 522 | 1.8792 | 1.8792 | 0 | 0 | 0 | 0 | 0 | 0 | 0 | 0.027783 | 0.0071001 | 0 | 0.0010151 | 0.0012692 | 79413.0459 | 0 | 0 | 32.4357 | 1.1677 | 1.1677 | 0% | 100%
FCEV | 2035 | Low | Utility | Medium 5 | H2 | US Combined adj | 34256.5626 | 0 | 20422.5436 | 4832.7574 | 0 | 2455.9146 | 35 | 0 | 4383.239 | 0 | 0 | 1500 | 0 | 2000 | 4500 | 112 | 1500 | 186 | 76184.0171 | 37.4752 | 3.5842 | 0 | 0 | 3.5842 | 0 | 0 | 0 | 0 | 0 | 0 | 0 | 0.033508 | 0.0085631 | 0 | 0.0012243 | 0.0015307 | 102200.8589 | 6.2766 | 2.4227 | 0 | 0 | 2.4227 | 100% | 0%
FCHEV | 2035 | Low | Utility | Medium 5 | H2 | US Combined adj | 34256.5626 | 0 | 3727.2207 | 4808.4022 | 0 | 2033.1675 | 35 | 0 | 4362.6805 | 0 | 0 | 1500 | 0 | 2000 | 4500 | 112 | 1500 | 186 | 59021.0334 | 41.0668 | 3.2708 | 0 | 0 | 3.2708 | 0 | 0 | 0 | 0 | 0 | 0 | 0 | 0.030577 | 0.0078142 | 0 | 0.0011172 | 0.0013968 | 79176.7164 | 5.7276 | 2.2108 | 0 | 0 | 2.2108 | 100% | 0%
Conv | 2050 | Low | Utility | Medium 5 | CI | US Combined adj | 34332.0987 | 17957 | 0 | 0 | 120 | 0 | 0 | 150 | 0 | 0 | 44 | 6805 | 506 | 2000 | 1920 | 0 | 0 | 186 | 64020.0987 | 14.6918 | 9.1425 | 0 | 0 | 9.1425 | 684.3703 | 0.30086 | 0.0015897 | 693.8174 | 0.29194 | 6.8126 | 0.31896 | 0.057332 | 0.023573 | 0.0047201 | 0.0039169 | 0.0037204 | 85882.9625 | 16.01 | 6.1798 | 0 | 0 | 6.1798 | 100% | 0%
ParHEV | 2050 | Low | Utility | Medium 5 | CI | US Combined adj | 34332.0987 | 17078 | 0 | 0 | 150 | 958.044 | 28.89 | 150 | 832.4656 | 0 | 0 | 6529 | 392 | 2000 | 4720 | 80.892 | 1500 | 186 | 68937.3903 | 22.1418 | 6.0664 | 0 | 0 | 6.0664 | 454.1017 | 0.19963 | 0.0010548 | 460.3702 | 0.19371 | 4.5204 | 0.21164 | 0.038042 | 0.015642 | 0.0031319 | 0.002599 | 0.0024686 | 92479.5091 | 10.6231 | 4.1005 | 0 | 0 | 4.1005 | 100% | 0%
SeriesPHEV | 2050 | Low | Utility | Medium 5 | CI | US Combined adj | 34332.0987 | 9472 | 0 | 0 | 0 | 3649.275 | 28.89 | 0 | 3038.183 | 0 | 756.7633 | 1500 | 0 | 2000 | 4720 | 80.892 | 1500 | 186 | 61264.1021 | 161.1361 | 0.83358 | 392.8 | 1.4141 | 2.2477 | 62.3982 | 0.027431 | 0.00014494 | 63.2596 | 0.026618 | 0.62115 | 0.029082 | 0.026134 | 0.0074921 | 0.00043036 | 0.001121 | 0.0012942 | 82185.793 | 1.4597 | 0.56345 | 24.4075 | 0.87867 | 1.4421 | 39.07% | 60.93%
BEV | 2050 | Low | Utility | Medium 5 | Elec | US Combined adj | 34332.0987 | 0 | 0 | 0 | 0 | 7472.325 | 28.89 | 0 | 3033.0238 | 0 | 0 | 1500 | 0 | 2000 | 4500 | 80.892 | 1500 | 186 | 54633.2295 | 0 | 0 | 466 | 1.6776 | 1.6776 | 0 | 0 | 0 | 0 | 0 | 0 | 0 | 0.024802 | 0.0063384 | 0 | 0.00090624 | 0.001133 | 73290.4774 | 0 | 0 | 28.956 | 1.0424 | 1.0424 | 0% | 100%
FCEV | 2050 | Low | Utility | Medium 5 | H2 | US Combined adj | 34332.0987 | 0 | 16984.9331 | 4320.225 | 0 | 2420.3216 | 28.89 | 0 | 3033.0238 | 0 | 0 | 1500 | 0 | 2000 | 4500 | 80.892 | 1500 | 186 | 70886.3842 | 41.3753 | 3.2464 | 0 | 0 | 3.2464 | 0 | 0 | 0 | 0 | 0 | 0 | 0 | 0.030349 | 0.0077559 | 0 | 0.0011089 | 0.0013864 | 95094.0844 | 5.6849 | 2.1943 | 0 | 0 | 2.1943 | 100% | 0%
FCHEV | 2050 | Low | Utility | Medium 5 | H2 | US Combined adj | 34332.0987 | 0 | 2865.2403 | 4296.0423 | 0 | 1581.3525 | 28.89 | 0 | 2992.7189 | 0 | 0 | 1500 | 0 | 2000 | 4500 | 80.892 | 1500 | 186 | 55863.2348 | 46.2486 | 2.9043 | 0 | 0 | 2.9043 | 0 | 0 | 0 | 0 | 0 | 0 | 0 | 0.027151 | 0.0069386 | 0 | 0.00099206 | 0.0012403 | 74940.5294 | 5.0859 | 1.9631 | 0 | 0 | 1.9631 | 100% | 0%
Conv | 2021 | Low | StepVan | Medium 6 | CI | US Combined adj | 41000 | 15769 | 0 | 0 | 120 | 0 | 0 | 150 | 0 | 0 | 104.8 | 6402 | 506 | 2000 | 1920 | 0 | 0 | 186 | 68157.8 | 9.4079 | 14.2774 | 0 | 0 | 14.2774 | 1068.7404 | 0.46984 | 0.0024825 | 1083.4934 | 0.45591 | 10.6389 | 0.4981 | 0.089532 | 0.036813 | 0.0073711 | 0.0061168 | 0.0058099 | 91433.6887 | 25.0019 | 9.6506 | 0 | 0 | 9.6506 | 100% | 0%
ParHEV | 2021 | Low | StepVan | Medium 6 | CI | US Combined adj | 41000 | 19965 | 0 | 0 | 150 | 1044.0603 | 75 | 150 | 2073.6177 | 0 | 0 | 7278 | 392 | 2000 | 4720 | 375 | 1500 | 186 | 80908.678 | 11.2384 | 11.9519 | 0 | 0 | 11.9519 | 894.6694 | 0.39331 | 0.0020782 | 907.0195 | 0.38165 | 8.9061 | 0.41697 | 0.074949 | 0.030817 | 0.0061705 | 0.0051206 | 0.0048636 | 108538.9915 | 20.9297 | 8.0787 | 0 | 0 | 8.0787 | 100% | 0%
SeriesPHEV | 2021 | Low | StepVan | Medium 6 | CI | US Combined adj | 41000 | 9751 | 0 | 0 | 0 | 16334.85 | 75 | 0 | 6226.4835 | 0 | 2829.9169 | 3730 | 0 | 2000 | 4720 | 375 | 1500 | 186 | 88728.2504 | 69.1559 | 1.9423 | 769.6 | 2.7706 | 4.7128 | 145.3904 | 0.063916 | 0.00033772 | 147.3974 | 0.062021 | 1.4473 | 0.067761 | 0.053141 | 0.015476 | 0.0010028 | 0.0023288 | 0.0026615 | 119028.9479 | 3.4012 | 1.3129 | 47.8208 | 1.7216 | 3.0344 | 43.27% | 56.73%
BEV | 2021 | Low | StepVan | Medium 6 | Elec | US Combined adj | 41000 | 0 | 0 | 0 | 0 | 32843.475 | 75 | 0 | 6169.0558 | 0 | 0 | 3711 | 0 | 2000 | 4500 | 375 | 1500 | 186 | 92359.5308 | 0 | 0 | 946 | 3.4056 | 3.4056 | 0 | 0 | 0 | 0 | 0 | 0 | 0 | 0.05035 | 0.012867 | 0 | 0.0018397 | 0.0023 | 123900.3105 | 0 | 0 | 58.7819 | 2.1161 | 2.1161 | 0% | 100%
FCEV | 2021 | Low | StepVan | Medium 6 | H2 | US Combined adj | 41000 | 0 | 28501.0377 | 7297.352 | 0 | 3701.6683 | 75 | 0 | 6169.0558 | 0 | 0 | 3711 | 0 | 2000 | 4500 | 375 | 1500 | 186 | 99016.1138 | 22.0907 | 6.0804 | 0 | 0 | 6.0804 | 0 | 0 | 0 | 0 | 0 | 0 | 0 | 0.056843 | 0.014527 | 0 | 0.002077 | 0.0025967 | 132830.1166 | 10.6477 | 4.11 | 0 | 0 | 4.11 | 100% | 0%
FCHEV | 2021 | Low | StepVan | Medium 6 | H2 | US Combined adj | 41000 | 0 | 12785.9436 | 7206.197 | 0 | 5682.4425 | 75 | 0 | 7003.1948 | 0 | 0 | 3987 | 0 | 2000 | 4500 | 375 | 1500 | 186 | 86300.7779 | 22.1206 | 6.0722 | 0 | 0 | 6.0722 | 0 | 0 | 0 | 0 | 0 | 0 | 0 | 0.056766 | 0.014507 | 0 | 0.0020742 | 0.0025932 | 115772.4936 | 10.6333 | 4.1044 | 0 | 0 | 4.1044 | 100% | 0%
Conv | 2025 | Low | StepVan | Medium 6 | CI | US Combined adj | 41232.9199 | 15930 | 0 | 0 | 120 | 0 | 0 | 150 | 0 | 0 | 92 | 6332 | 506 | 2000 | 1920 | 0 | 0 | 186 | 68468.9199 | 10.0732 | 13.3344 | 0 | 0 | 13.3344 | 998.1557 | 0.43881 | 0.0023186 | 1011.9343 | 0.4258 | 9.9362 | 0.46521 | 0.083619 | 0.034382 | 0.0068842 | 0.0057129 | 0.0054262 | 91851.0561 | 23.3506 | 9.0132 | 0 | 0 | 9.0132 | 100% | 0%
ParHEV | 2025 | Low | StepVan | Medium 6 | CI | US Combined adj | 41232.9199 | 20050 | 0 | 0 | 150 | 996.603 | 50 | 150 | 1769.2399 | 0 | 0 | 7241 | 392 | 2000 | 4720 | 233.3 | 1500 | 186 | 80671.0628 | 12.2676 | 10.9492 | 0 | 0 | 10.9492 | 819.6053 | 0.36031 | 0.0019038 | 830.9192 | 0.34963 | 8.1588 | 0.38199 | 0.068661 | 0.028232 | 0.0056528 | 0.0046909 | 0.0044556 | 108220.2308 | 19.1736 | 7.4009 | 0 | 0 | 7.4009 | 100% | 0%
SeriesPHEV | 2025 | Low | StepVan | Medium 6 | CI | US Combined adj | 41232.9199 | 9879 | 0 | 0 | 0 | 13663.68 | 50 | 0 | 5213.2259 | 0 | 2289.6164 | 3695 | 0 | 2000 | 4720 | 233.3 | 1500 | 186 | 84662.7422 | 77.6744 | 1.7293 | 715.2 | 2.5747 | 4.304 | 129.4457 | 0.056907 | 0.00030068 | 131.2325 | 0.055219 | 1.2886 | 0.06033 | 0.04891 | 0.014187 | 0.00089278 | 0.0021317 | 0.0024426 | 113575.0686 | 3.0282 | 1.1689 | 44.4406 | 1.5999 | 2.7687 | 42.22% | 57.78%
BEV | 2025 | Low | StepVan | Medium 6 | Elec | US Combined adj | 41232.9199 | 0 | 0 | 0 | 0 | 27740.448 | 50 | 0 | 5207.8314 | 0 | 0 | 3693 | 0 | 2000 | 4500 | 233.3 | 1500 | 186 | 86343.4993 | 0 | 0 | 877 | 3.1572 | 3.1572 | 0 | 0 | 0 | 0 | 0 | 0 | 0 | 0.046677 | 0.011929 | 0 | 0.0017055 | 0.0021323 | 115829.8043 | 0 | 0 | 54.4944 | 1.9618 | 1.9618 | 0% | 100%
FCEV | 2025 | Low | StepVan | Medium 6 | H2 | US Combined adj | 41232.9199 | 0 | 22040.3626 | 6861.1135 | 0 | 3796.5829 | 50 | 0 | 5207.8314 | 0 | 0 | 3693 | 0 | 2000 | 4500 | 233.3 | 1500 | 186 | 91301.1103 | 23.2223 | 5.7841 | 0 | 0 | 5.7841 | 0 | 0 | 0 | 0 | 0 | 0 | 0 | 0.054073 | 0.013819 | 0 | 0.0019758 | 0.0024701 | 122480.4394 | 10.1288 | 3.9097 | 0 | 0 | 3.9097 | 100% | 0%
FCHEV | 2025 | Low | StepVan | Medium 6 | H2 | US Combined adj | 41232.9199 | 0 | 9399.6918 | 6765.484 | 0 | 5147.712 | 50 | 0 | 5735.7943 | 0 | 0 | 3898 | 0 | 2000 | 4500 | 233.3 | 1500 | 186 | 80648.902 | 23.7716 | 5.6504 | 0 | 0 | 5.6504 | 0 | 0 | 0 | 0 | 0 | 0 | 0 | 0.052824 | 0.013499 | 0 | 0.0019301 | 0.0024131 | 108190.502 | 9.8948 | 3.8193 | 0 | 0 | 3.8193 | 100% | 0%
Conv | 2030 | Low | StepVan | Medium 6 | CI | US Combined adj | 41493.3895 | 16112 | 0 | 0 | 120 | 0 | 0 | 150 | 0 | 0 | 73.2 | 6311 | 506 | 2000 | 1920 | 0 | 0 | 186 | 68871.5895 | 10.682 | 12.5745 | 0 | 0 | 12.5745 | 941.2705 | 0.4138 | 0.0021864 | 954.2639 | 0.40153 | 9.37 | 0.43869 | 0.078853 | 0.032422 | 0.0064919 | 0.0053873 | 0.005117 | 92391.2374 | 22.0199 | 8.4995 | 0 | 0 | 8.4995 | 100% | 0%
ParHEV | 2030 | Low | StepVan | Medium 6 | CI | US Combined adj | 41493.3895 | 19832 | 0 | 0 | 150 | 980.5862 | 40 | 150 | 1404.5289 | 0 | 0 | 7183 | 392 | 2000 | 4720 | 173.28 | 1500 | 186 | 80204.7846 | 13.2131 | 10.1657 | 0 | 0 | 10.1657 | 760.9556 | 0.33453 | 0.0017676 | 771.4599 | 0.32461 | 7.575 | 0.35465 | 0.063748 | 0.026211 | 0.0052483 | 0.0043553 | 0.0041367 | 107594.7186 | 17.8016 | 6.8713 | 0 | 0 | 6.8713 | 100% | 0%
SeriesPHEV | 2030 | Low | StepVan | Medium 6 | CI | US Combined adj | 41493.3895 | 9944 | 0 | 0 | 0 | 10364.4375 | 40 | 0 | 4111.9492 | 0 | 1710.1 | 3678 | 0 | 2000 | 4720 | 173.28 | 1500 | 186 | 79921.1563 | 85.658 | 1.5681 | 672 | 2.4192 | 3.9873 | 117.3808 | 0.051603 | 0.00027266 | 119.0011 | 0.050073 | 1.1685 | 0.054707 | 0.0456 | 0.013184 | 0.00080957 | 0.0019787 | 0.002272 | 107214.2312 | 2.746 | 1.0599 | 41.7562 | 1.5032 | 2.5632 | 41.35% | 58.65%
BEV | 2030 | Low | StepVan | Medium 6 | Elec | US Combined adj | 41493.3895 | 0 | 0 | 0 | 0 | 20108.25 | 40 | 0 | 4107.1908 | 0 | 0 | 3675 | 0 | 2000 | 4500 | 173.28 | 1500 | 186 | 77783.1103 | 0 | 0 | 814 | 2.9304 | 2.9304 | 0 | 0 | 0 | 0 | 0 | 0 | 0 | 0.043324 | 0.011072 | 0 | 0.001583 | 0.0019791 | 104346.0424 | 0 | 0 | 50.5797 | 1.8209 | 1.8209 | 0% | 100%
FCEV | 2030 | Low | StepVan | Medium 6 | H2 | US Combined adj | 41493.3895 | 0 | 19009.7845 | 6004.2596 | 0 | 3719.4648 | 40 | 0 | 4107.1908 | 0 | 0 | 3675 | 0 | 2000 | 4500 | 173.28 | 1500 | 186 | 86408.3692 | 25.3431 | 5.3001 | 0 | 0 | 5.3001 | 0 | 0 | 0 | 0 | 0 | 0 | 0 | 0.049548 | 0.012662 | 0 | 0.0018104 | 0.0022634 | 115916.8273 | 9.2812 | 3.5825 | 0 | 0 | 3.5825 | 100% | 0%
FCHEV | 2030 | Low | StepVan | Medium 6 | H2 | US Combined adj | 41493.3895 | 0 | 7522.5576 | 5881.4428 | 0 | 4133.3625 | 40 | 0 | 4521.0289 | 0 | 0 | 3877 | 0 | 2000 | 4500 | 173.28 | 1500 | 186 | 75828.0613 | 25.5879 | 5.2494 | 0 | 0 | 5.2494 | 0 | 0 | 0 | 0 | 0 | 0 | 0 | 0.049074 | 0.012541 | 0 | 0.0017931 | 0.0022418 | 101723.3443 | 9.1925 | 3.5482 | 0 | 0 | 3.5482 | 100% | 0%
Conv | 2035 | Low | StepVan | Medium 6 | CI | US Combined adj | 41493.3895 | 15826 | 0 | 0 | 120 | 0 | 0 | 150 | 0 | 0 | 62.6 | 6239 | 506 | 2000 | 1920 | 0 | 0 | 186 | 68502.9895 | 11.2793 | 11.9086 | 0 | 0 | 11.9086 | 891.4225 | 0.39189 | 0.0020707 | 903.7278 | 0.38026 | 8.8738 | 0.41546 | 0.074677 | 0.030705 | 0.0061481 | 0.005102 | 0.004846 | 91896.7605 | 20.8537 | 8.0494 | 0 | 0 | 8.0494 | 100% | 0%
ParHEV | 2035 | Low | StepVan | Medium 6 | CI | US Combined adj | 41493.3895 | 19286 | 0 | 0 | 150 | 982.3658 | 35 | 150 | 1217.9318 | 0 | 0 | 7122 | 392 | 2000 | 4720 | 140 | 1500 | 186 | 79374.6871 | 14.0178 | 9.5821 | 0 | 0 | 9.5821 | 717.2729 | 0.31533 | 0.0016661 | 727.1742 | 0.30598 | 7.1402 | 0.3343 | 0.060088 | 0.024707 | 0.004947 | 0.0041053 | 0.0038993 | 106481.1428 | 16.7797 | 6.4769 | 0 | 0 | 6.4769 | 100% | 0%
SeriesPHEV | 2035 | Low | StepVan | Medium 6 | CI | US Combined adj | 41493.3895 | 9705 | 0 | 0 | 0 | 8132.67 | 35 | 0 | 3498.5339 | 0 | 1367.3486 | 3661 | 0 | 2000 | 4720 | 140 | 1500 | 186 | 76438.9421 | 93.2704 | 1.4401 | 632.8 | 2.2781 | 3.7182 | 107.8006 | 0.047391 | 0.00025041 | 109.2887 | 0.045986 | 1.0731 | 0.050242 | 0.042711 | 0.01232 | 0.0007435 | 0.0018476 | 0.0021246 | 102542.8408 | 2.5219 | 0.97342 | 39.3205 | 1.4155 | 2.389 | 40.75% | 59.25%
BEV | 2035 | Low | StepVan | Medium 6 | Elec | US Combined adj | 41493.3895 | 0 | 0 | 0 | 0 | 16354.71 | 35 | 0 | 3493.6723 | 0 | 0 | 3658 | 0 | 2000 | 4500 | 140 | 1500 | 186 | 73360.7718 | 0 | 0 | 766 | 2.7576 | 2.7576 | 0 | 0 | 0 | 0 | 0 | 0 | 0 | 0.040769 | 0.010419 | 0 | 0.0014897 | 0.0018624 | 98413.4754 | 0 | 0 | 47.5972 | 1.7135 | 1.7135 | 0% | 100%
FCEV | 2035 | Low | StepVan | Medium 6 | H2 | US Combined adj | 41493.3895 | 0 | 16277.8425 | 5658.3502 | 0 | 3470.3141 | 35 | 0 | 3493.6723 | 0 | 0 | 3658 | 0 | 2000 | 4500 | 140 | 1500 | 186 | 82412.5686 | 26.7194 | 5.0271 | 0 | 0 | 5.0271 | 0 | 0 | 0 | 0 | 0 | 0 | 0 | 0.046996 | 0.01201 | 0 | 0.0017172 | 0.0021468 | 110556.4607 | 8.8032 | 3.398 | 0 | 0 | 3.398 | 100% | 0%
FCHEV | 2035 | Low | StepVan | Medium 6 | H2 | US Combined adj | 41493.3895 | 0 | 6066.2311 | 5553.8526 | 0 | 3720.0262 | 35 | 0 | 3859.2849 | 0 | 0 | 3866 | 0 | 2000 | 4500 | 140 | 1500 | 186 | 72919.7843 | 27.0952 | 4.9573 | 0 | 0 | 4.9573 | 0 | 0 | 0 | 0 | 0 | 0 | 0 | 0.046344 | 0.011843 | 0 | 0.0016933 | 0.0021171 | 97821.8907 | 8.6811 | 3.3508 | 0 | 0 | 3.3508 | 100% | 0%
Conv | 2050 | Low | StepVan | Medium 6 | CI | US Combined adj | 41638.6514 | 15891 | 0 | 0 | 120 | 0 | 0 | 150 | 0 | 0 | 44 | 6158 | 506 | 2000 | 1920 | 0 | 0 | 186 | 68613.6514 | 12.7447 | 10.5393 | 0 | 0 | 10.5393 | 788.924 | 0.34682 | 0.0018326 | 799.8144 | 0.33654 | 7.8534 | 0.36769 | 0.066091 | 0.027175 | 0.0054412 | 0.0045153 | 0.0042888 | 92045.2134 | 18.4559 | 7.1239 | 0 | 0 | 7.1239 | 100% | 0%
ParHEV | 2050 | Low | StepVan | Medium 6 | CI | US Combined adj | 41638.6514 | 18913 | 0 | 0 | 150 | 907.6206 | 28.89 | 150 | 853.5925 | 0 | 0 | 7035 | 392 | 2000 | 4720 | 101.115 | 1500 | 186 | 78575.8695 | 16.3165 | 8.2322 | 0 | 0 | 8.2322 | 616.2229 | 0.2709 | 0.0014314 | 624.7293 | 0.26287 | 6.1343 | 0.2872 | 0.051623 | 0.021226 | 0.0042501 | 0.0035269 | 0.0033499 | 105409.5289 | 14.4158 | 5.5644 | 0 | 0 | 5.5644 | 100% | 0%
SeriesPHEV | 2050 | Low | StepVan | Medium 6 | CI | US Combined adj | 41638.6514 | 9793 | 0 | 0 | 0 | 5734.575 | 28.89 | 0 | 2412.1258 | 0 | 874.4228 | 3629 | 0 | 2000 | 4720 | 101.115 | 1500 | 186 | 72617.7801 | 112.0133 | 1.1991 | 570.4 | 2.0534 | 3.2526 | 89.7627 | 0.039461 | 0.00020851 | 91.0017 | 0.038291 | 0.89355 | 0.041835 | 0.037879 | 0.01085 | 0.00061909 | 0.001623 | 0.0018748 | 97416.752 | 2.0999 | 0.81054 | 35.4431 | 1.276 | 2.0865 | 38.85% | 61.15%
BEV | 2050 | Low | StepVan | Medium 6 | Elec | US Combined adj | 41638.6514 | 0 | 0 | 0 | 0 | 11251.9312 | 28.89 | 0 | 2402.6628 | 0 | 0 | 3622 | 0 | 2000 | 4500 | 101.115 | 1500 | 186 | 67231.2505 | 0 | 0 | 684 | 2.4624 | 2.4624 | 0 | 0 | 0 | 0 | 0 | 0 | 0 | 0.036405 | 0.0093035 | 0 | 0.0013302 | 0.001663 | 90190.7225 | 0 | 0 | 42.5019 | 1.5301 | 1.5301 | 0% | 100%
FCEV | 2050 | Low | StepVan | Medium 6 | H2 | US Combined adj | 41638.6514 | 0 | 13454.9116 | 4990.5596 | 0 | 3257.3495 | 28.89 | 0 | 2402.6628 | 0 | 0 | 3622 | 0 | 2000 | 4500 | 101.115 | 1500 | 186 | 77682.14 | 29.7044 | 4.5219 | 0 | 0 | 4.5219 | 0 | 0 | 0 | 0 | 0 | 0 | 0 | 0.042273 | 0.010803 | 0 | 0.0015446 | 0.0019311 | 104210.5908 | 7.9185 | 3.0565 | 0 | 0 | 3.0565 | 100% | 0%
FCHEV | 2050 | Low | StepVan | Medium 6 | H2 | US Combined adj | 41638.6514 | 0 | 4659.2229 | 4877.1897 | 0 | 2919.42 | 28.89 | 0 | 2693.3066 | 0 | 0 | 3857 | 0 | 2000 | 4500 | 101.115 | 1500 | 186 | 68960.7957 | 29.7566 | 4.514 | 0 | 0 | 4.514 | 0 | 0 | 0 | 0 | 0 | 0 | 0 | 0.042199 | 0.010784 | 0 | 0.0015419 | 0.0019277 | 92510.9074 | 7.9046 | 3.0511 | 0 | 0 | 3.0511 | 100% | 0%
Conv | 2021 | Low | Box | Medium 6 | CI | US Combined adj | 41000 | 16472 | 0 | 0 | 120 | 0 | 0 | 150 | 0 | 0 | 104.8 | 6621 | 506 | 2000 | 1920 | 0 | 0 | 186 | 69079.8 | 8.478 | 15.8434 | 0 | 0 | 15.8434 | 1185.9661 | 0.52137 | 0.0027548 | 1202.3373 | 0.50591 | 11.8058 | 0.55274 | 0.099352 | 0.040851 | 0.0081796 | 0.0067878 | 0.0064472 | 92670.5517 | 27.7442 | 10.7091 | 0 | 0 | 10.7091 | 100% | 0%
ParHEV | 2021 | Low | Box | Medium 6 | CI | US Combined adj | 41000 | 16972 | 0 | 0 | 150 | 996.603 | 75 | 150 | 2118.2721 | 0 | 0 | 6778 | 392 | 2000 | 4720 | 375 | 1500 | 186 | 77412.8751 | 10.1834 | 13.1902 | 0 | 0 | 13.1902 | 987.357 | 0.43406 | 0.0022935 | 1000.9866 | 0.42119 | 9.8288 | 0.46017 | 0.082714 | 0.03401 | 0.0068098 | 0.0056511 | 0.0053675 | 103849.3719 | 23.098 | 8.9157 | 0 | 0 | 8.9157 | 100% | 0%
SeriesPHEV | 2021 | Low | Box | Medium 6 | CI | US Combined adj | 41000 | 10083 | 0 | 0 | 0 | 14770.875 | 75 | 0 | 6718.464 | 0 | 3119.1873 | 3893 | 0 | 2000 | 4720 | 375 | 1500 | 186 | 88440.5263 | 62.9811 | 2.1327 | 833.6 | 3.001 | 5.1337 | 159.6449 | 0.070183 | 0.00037083 | 161.8486 | 0.068102 | 1.5892 | 0.074405 | 0.057741 | 0.016837 | 0.0011011 | 0.0025348 | 0.0028946 | 118642.966 | 3.7347 | 1.4416 | 51.7976 | 1.8647 | 3.3063 | 43.6% | 56.4%
BEV | 2021 | Low | Box | Medium 6 | Elec | US Combined adj | 41000 | 0 | 0 | 0 | 0 | 29089.935 | 75 | 0 | 6668.0777 | 0 | 0 | 3876 | 0 | 2000 | 4500 | 375 | 1500 | 186 | 89270.0127 | 0 | 0 | 1014 | 3.6504 | 3.6504 | 0 | 0 | 0 | 0 | 0 | 0 | 0 | 0.053969 | 0.013792 | 0 | 0.0019719 | 0.0024654 | 119755.722 | 0 | 0 | 63.0072 | 2.2683 | 2.2683 | 0% | 100%
FCEV | 2021 | Low | Box | Medium 6 | H2 | US Combined adj | 41000 | 0 | 30806.5189 | 6894.2615 | 0 | 3915.2261 | 75 | 0 | 6668.0777 | 0 | 0 | 3876 | 0 | 2000 | 4500 | 375 | 1500 | 186 | 101796.0842 | 19.8298 | 6.7737 | 0 | 0 | 6.7737 | 0 | 0 | 0 | 0 | 0 | 0 | 0 | 0.063324 | 0.016183 | 0 | 0.0023138 | 0.0028927 | 136559.447 | 11.8617 | 4.5786 | 0 | 0 | 4.5786 | 100% | 0%
FCHEV | 2021 | Low | Box | Medium 6 | H2 | US Combined adj | 41000 | 0 | 14353.1347 | 7106.1737 | 0 | 5526.045 | 75 | 0 | 6739.872 | 0 | 0 | 3900 | 0 | 2000 | 4500 | 375 | 1500 | 186 | 87261.2254 | 20.2199 | 6.643 | 0 | 0 | 6.643 | 0 | 0 | 0 | 0 | 0 | 0 | 0 | 0.062102 | 0.015871 | 0 | 0.0022691 | 0.0028369 | 117060.9339 | 11.6329 | 4.4902 | 0 | 0 | 4.4902 | 100% | 0%
Conv | 2025 | Low | Box | Medium 6 | CI | US Combined adj | 41204.2708 | 16451 | 0 | 0 | 120 | 0 | 0 | 150 | 0 | 0 | 92 | 6495 | 506 | 2000 | 1920 | 0 | 0 | 186 | 69124.2708 | 9.089 | 14.7783 | 0 | 0 | 14.7783 | 1106.2412 | 0.48632 | 0.0025696 | 1121.5119 | 0.4719 | 11.0122 | 0.51558 | 0.092673 | 0.038105 | 0.0076297 | 0.0063315 | 0.0060138 | 92730.2093 | 25.8791 | 9.9892 | 0 | 0 | 9.9892 | 100% | 0%
ParHEV | 2025 | Low | Box | Medium 6 | CI | US Combined adj | 41204.2708 | 16657 | 0 | 0 | 150 | 925.4171 | 50 | 150 | 1798.3466 | 0 | 0 | 6560 | 392 | 2000 | 4720 | 233.3 | 1500 | 186 | 76526.3345 | 11.0771 | 12.126 | 0 | 0 | 12.126 | 907.6964 | 0.39904 | 0.0021085 | 920.2263 | 0.38721 | 9.0358 | 0.42305 | 0.076041 | 0.031266 | 0.0062603 | 0.0051951 | 0.0049344 | 102660.0777 | 21.2344 | 8.1964 | 0 | 0 | 8.1964 | 100% | 0%
SeriesPHEV | 2025 | Low | Box | Medium 6 | CI | US Combined adj | 41204.2708 | 10199 | 0 | 0 | 0 | 12519.744 | 50 | 0 | 5723.136 | 0 | 2534.6816 | 3893 | 0 | 2000 | 4720 | 233.3 | 1500 | 186 | 84763.1324 | 70.6633 | 1.9008 | 779.2 | 2.8051 | 4.706 | 142.289 | 0.062553 | 0.00033052 | 144.2532 | 0.060698 | 1.4164 | 0.066316 | 0.053392 | 0.0155 | 0.00098136 | 0.0023297 | 0.002668 | 113709.7421 | 3.3287 | 1.2848 | 48.4174 | 1.743 | 3.0279 | 42.43% | 57.57%
BEV | 2025 | Low | Box | Medium 6 | Elec | US Combined adj | 41204.2708 | 0 | 0 | 0 | 0 | 24531.072 | 50 | 0 | 5520 | 0 | 0 | 3814 | 0 | 2000 | 4500 | 233.3 | 1500 | 186 | 83538.6428 | 0 | 0 | 944 | 3.3984 | 3.3984 | 0 | 0 | 0 | 0 | 0 | 0 | 0 | 0.050243 | 0.01284 | 0 | 0.0018358 | 0.0022952 | 112067.0893 | 0 | 0 | 58.6576 | 2.1117 | 2.1117 | 0% | 100%
FCEV | 2025 | Low | Box | Medium 6 | H2 | US Combined adj | 41204.2708 | 0 | 23361.5094 | 6506.1336 | 0 | 3796.5829 | 50 | 0 | 5520 | 0 | 0 | 3814 | 0 | 2000 | 4500 | 233.3 | 1500 | 186 | 92671.7967 | 20.5623 | 6.5324 | 0 | 0 | 6.5324 | 0 | 0 | 0 | 0 | 0 | 0 | 0 | 0.061068 | 0.015606 | 0 | 0.0022313 | 0.0027897 | 124319.2153 | 11.4391 | 4.4154 | 0 | 0 | 4.4154 | 100% | 0%
FCHEV | 2025 | Low | Box | Medium 6 | H2 | US Combined adj | 41204.2708 | 0 | 10526.9267 | 6709.0223 | 0 | 4988.832 | 50 | 0 | 5580.5739 | 0 | 0 | 3838 | 0 | 2000 | 4500 | 233.3 | 1500 | 186 | 81316.9257 | 21.586 | 6.2226 | 0 | 0 | 6.2226 | 0 | 0 | 0 | 0 | 0 | 0 | 0 | 0.058172 | 0.014866 | 0 | 0.0021255 | 0.0026574 | 109086.6558 | 10.8967 | 4.206 | 0 | 0 | 4.206 | 100% | 0%
Conv | 2030 | Low | Box | Medium 6 | CI | US Combined adj | 41432.7026 | 16700 | 0 | 0 | 120 | 0 | 0 | 150 | 0 | 0 | 73.2 | 6495 | 506 | 2000 | 1920 | 0 | 0 | 186 | 69582.9026 | 9.5968 | 13.9964 | 0 | 0 | 13.9964 | 1047.7043 | 0.46059 | 0.0024337 | 1062.1669 | 0.44693 | 10.4295 | 0.4883 | 0.08777 | 0.036089 | 0.007226 | 0.0059965 | 0.0056956 | 93345.4639 | 24.5097 | 9.4606 | 0 | 0 | 9.4606 | 100% | 0%
ParHEV | 2030 | Low | Box | Medium 6 | CI | US Combined adj | 41432.7026 | 16681 | 0 | 0 | 150 | 946.7729 | 40 | 150 | 1415.3216 | 0 | 0 | 6489 | 392 | 2000 | 4720 | 173.28 | 1500 | 186 | 76276.0771 | 11.9822 | 11.21 | 0 | 0 | 11.21 | 839.1296 | 0.3689 | 0.0019492 | 850.713 | 0.35796 | 8.3532 | 0.39109 | 0.070297 | 0.028904 | 0.0057874 | 0.0048027 | 0.0045617 | 102324.3574 | 19.6304 | 7.5772 | 0 | 0 | 7.5772 | 100% | 0%
SeriesPHEV | 2030 | Low | Box | Medium 6 | CI | US Combined adj | 41432.7026 | 10236 | 0 | 0 | 0 | 9036.3 | 40 | 0 | 4477.4321 | 0 | 1887.8137 | 3856 | 0 | 2000 | 4720 | 173.28 | 1500 | 186 | 79545.5285 | 77.5863 | 1.7312 | 736.8 | 2.6525 | 4.3837 | 129.5926 | 0.056971 | 0.00030103 | 131.3815 | 0.055282 | 1.29 | 0.060399 | 0.050072 | 0.014486 | 0.0008938 | 0.0021746 | 0.0024959 | 106710.3264 | 3.0317 | 1.1702 | 45.7827 | 1.6482 | 2.8184 | 41.52% | 58.48%
BEV | 2030 | Low | Box | Medium 6 | Elec | US Combined adj | 41432.7026 | 0 | 0 | 0 | 0 | 17874 | 40 | 0 | 4392 | 0 | 0 | 3814 | 0 | 2000 | 4500 | 173.28 | 1500 | 186 | 75911.9826 | 0 | 0 | 887 | 3.1932 | 3.1932 | 0 | 0 | 0 | 0 | 0 | 0 | 0 | 0.047209 | 0.012065 | 0 | 0.001725 | 0.0021566 | 101835.9247 | 0 | 0 | 55.1158 | 1.9842 | 1.9842 | 0% | 100%
FCEV | 2030 | Low | Box | Medium 6 | H2 | US Combined adj | 41432.7026 | 0 | 20328 | 5708.5571 | 0 | 3719.4648 | 40 | 0 | 4392 | 0 | 0 | 3814 | 0 | 2000 | 4500 | 173.28 | 1500 | 186 | 87794.0046 | 22.3898 | 5.9992 | 0 | 0 | 5.9992 | 0 | 0 | 0 | 0 | 0 | 0 | 0 | 0.056084 | 0.014332 | 0 | 0.0020492 | 0.002562 | 117775.6572 | 10.5054 | 4.055 | 0 | 0 | 4.055 | 100% | 0%
FCHEV | 2030 | Low | Box | Medium 6 | H2 | US Combined adj | 41432.7026 | 0 | 8412.1067 | 5866.2962 | 0 | 4058.8875 | 40 | 0 | 4442.0331 | 0 | 0 | 3838 | 0 | 2000 | 4500 | 173.28 | 1500 | 186 | 76449.3061 | 23.0575 | 5.8255 | 0 | 0 | 5.8255 | 0 | 0 | 0 | 0 | 0 | 0 | 0 | 0.05446 | 0.013917 | 0 | 0.0019899 | 0.0024878 | 102556.7441 | 10.2013 | 3.9376 | 0 | 0 | 3.9376 | 100% | 0%
Conv | 2035 | Low | Box | Medium 6 | CI | US Combined adj | 41432.7026 | 16644 | 0 | 0 | 120 | 0 | 0 | 150 | 0 | 0 | 62.6 | 6495 | 506 | 2000 | 1920 | 0 | 0 | 186 | 69516.3026 | 10.0268 | 13.3962 | 0 | 0 | 13.3962 | 1002.7768 | 0.44084 | 0.0023293 | 1016.6192 | 0.42777 | 9.9822 | 0.46736 | 0.084006 | 0.034541 | 0.0069161 | 0.0057393 | 0.0054513 | 93256.12 | 23.4587 | 9.0549 | 0 | 0 | 9.0549 | 100% | 0%
ParHEV | 2035 | Low | Box | Medium 6 | CI | US Combined adj | 41432.7026 | 16398 | 0 | 0 | 150 | 939.6543 | 35 | 150 | 1220.7742 | 0 | 0 | 6418 | 392 | 2000 | 4720 | 140 | 1500 | 186 | 75682.1311 | 12.6665 | 10.6043 | 0 | 0 | 10.6043 | 793.7927 | 0.34897 | 0.0018439 | 804.7503 | 0.33862 | 7.9019 | 0.36996 | 0.066499 | 0.027342 | 0.0054748 | 0.0045432 | 0.0043152 | 101527.5788 | 18.5698 | 7.1678 | 0 | 0 | 7.1678 | 100% | 0%
SeriesPHEV | 2035 | Low | Box | Medium 6 | CI | US Combined adj | 41432.7026 | 9958 | 0 | 0 | 0 | 7194.285 | 35 | 0 | 3777.8522 | 0 | 1499.0138 | 3820 | 0 | 2000 | 4720 | 140 | 1500 | 186 | 76262.8536 | 84.0828 | 1.5975 | 699.2 | 2.5171 | 4.1146 | 119.5799 | 0.052569 | 0.00027777 | 121.2305 | 0.051011 | 1.1904 | 0.055732 | 0.047232 | 0.013629 | 0.00082474 | 0.0020442 | 0.0023501 | 102306.6181 | 2.7974 | 1.0798 | 43.4464 | 1.5641 | 2.6439 | 40.84% | 59.16%
BEV | 2035 | Low | Box | Medium 6 | Elec | US Combined adj | 41432.7026 | 0 | 0 | 0 | 0 | 14544.9675 | 35 | 0 | 3768 | 0 | 0 | 3814 | 0 | 2000 | 4500 | 140 | 1500 | 186 | 71920.6701 | 0 | 0 | 839 | 3.0204 | 3.0204 | 0 | 0 | 0 | 0 | 0 | 0 | 0 | 0.044655 | 0.011412 | 0 | 0.0016316 | 0.0020399 | 96481.579 | 0 | 0 | 52.1332 | 1.8768 | 1.8768 | 0% | 100%
FCEV | 2035 | Low | Box | Medium 6 | H2 | US Combined adj | 41432.7026 | 0 | 17556 | 5393.1137 | 0 | 3470.3141 | 35 | 0 | 3768 | 0 | 0 | 3814 | 0 | 2000 | 4500 | 140 | 1500 | 186 | 83795.1303 | 23.4311 | 5.7326 | 0 | 0 | 5.7326 | 0 | 0 | 0 | 0 | 0 | 0 | 0 | 0.053591 | 0.013696 | 0 | 0.0019581 | 0.0024481 | 112411.1674 | 10.0386 | 3.8748 | 0 | 0 | 3.8748 | 100% | 0%
FCHEV | 2035 | Low | Box | Medium 6 | H2 | US Combined adj | 41432.7026 | 0 | 6753.8961 | 5575.2969 | 0 | 3686.5125 | 35 | 0 | 3776.7058 | 0 | 0 | 3819 | 0 | 2000 | 4500 | 140 | 1500 | 186 | 73405.1139 | 24.2966 | 5.5284 | 0 | 0 | 5.5284 | 0 | 0 | 0 | 0 | 0 | 0 | 0 | 0.051682 | 0.013208 | 0 | 0.0018884 | 0.0023609 | 98472.9603 | 9.681 | 3.7368 | 0 | 0 | 3.7368 | 100% | 0%
Conv | 2050 | Low | Box | Medium 6 | CI | US Combined adj | 41560.0973 | 16969 | 0 | 0 | 120 | 0 | 0 | 150 | 0 | 0 | 44 | 6495 | 506 | 2000 | 1920 | 0 | 0 | 186 | 69950.0973 | 11.2103 | 11.9818 | 0 | 0 | 11.9818 | 896.9058 | 0.3943 | 0.0020834 | 909.2868 | 0.3826 | 8.9283 | 0.41802 | 0.075137 | 0.030894 | 0.0061859 | 0.0051334 | 0.0048758 | 93838.0555 | 20.982 | 8.0989 | 0 | 0 | 8.0989 | 100% | 0%
ParHEV | 2050 | Low | Box | Medium 6 | CI | US Combined adj | 41560.0973 | 16461 | 0 | 0 | 150 | 857.1972 | 28.89 | 150 | 849.6783 | 0 | 0 | 6336 | 392 | 2000 | 4720 | 101.115 | 1500 | 186 | 75291.9778 | 14.3548 | 9.3572 | 0 | 0 | 9.3572 | 700.4352 | 0.30792 | 0.001627 | 710.104 | 0.29879 | 6.9726 | 0.32645 | 0.058678 | 0.024127 | 0.0048309 | 0.0040089 | 0.0038077 | 101004.1882 | 16.3858 | 6.3248 | 0 | 0 | 6.3248 | 100% | 0%
SeriesPHEV | 2050 | Low | Box | Medium 6 | CI | US Combined adj | 41560.0973 | 10034 | 0 | 0 | 0 | 5135.0513 | 28.89 | 0 | 2605.1252 | 0 | 962.3288 | 3786 | 0 | 2000 | 4720 | 101.115 | 1500 | 186 | 72618.6076 | 100.7307 | 1.3335 | 632.8 | 2.2781 | 3.6115 | 99.8168 | 0.043881 | 0.00023186 | 101.1946 | 0.04258 | 0.99364 | 0.046521 | 0.042042 | 0.012045 | 0.00068843 | 0.0018019 | 0.0020812 | 97417.862 | 2.3351 | 0.90133 | 39.3205 | 1.4155 | 2.3169 | 38.9% | 61.1%
BEV | 2050 | Low | Box | Medium 6 | Elec | US Combined adj | 41560.0973 | 0 | 0 | 0 | 0 | 10009.44 | 28.89 | 0 | 2608.9368 | 0 | 0 | 3789 | 0 | 2000 | 4500 | 101.115 | 1500 | 186 | 66283.4791 | 0 | 0 | 753 | 2.7108 | 2.7108 | 0 | 0 | 0 | 0 | 0 | 0 | 0 | 0.040078 | 0.010242 | 0 | 0.0014644 | 0.0018308 | 88919.2873 | 0 | 0 | 46.7894 | 1.6844 | 1.6844 | 0% | 100%
FCEV | 2050 | Low | Box | Medium 6 | H2 | US Combined adj | 41560.0973 | 0 | 14610.0463 | 4773.6801 | 0 | 3257.3495 | 28.89 | 0 | 2608.9368 | 0 | 0 | 3789 | 0 | 2000 | 4500 | 101.115 | 1500 | 186 | 78915.1151 | 25.8459 | 5.197 | 0 | 0 | 5.197 | 0 | 0 | 0 | 0 | 0 | 0 | 0 | 0.048584 | 0.012416 | 0 | 0.0017752 | 0.0022194 | 105864.6268 | 9.1007 | 3.5128 | 0 | 0 | 3.5128 | 100% | 0%
FCHEV | 2050 | Low | Box | Medium 6 | H2 | US Combined adj | 41560.0973 | 0 | 5259.1373 | 4942.5641 | 0 | 2815.155 | 28.89 | 0 | 2608.492 | 0 | 0 | 3789 | 0 | 2000 | 4500 | 101.115 | 1500 | 186 | 69290.4507 | 27.1379 | 4.9496 | 0 | 0 | 4.9496 | 0 | 0 | 0 | 0 | 0 | 0 | 0 | 0.046271 | 0.011825 | 0 | 0.0016907 | 0.0021137 | 92953.1396 | 8.6674 | 3.3456 | 0 | 0 | 3.3456 | 100% | 0%
Conv | 2021 | Low | Construction | Medium 6 | CI | US Combined adj | 41000 | 14762 | 0 | 0 | 120 | 0 | 0 | 150 | 0 | 0 | 104.8 | 6086 | 506 | 2000 | 1920 | 0 | 0 | 186 | 66834.8 | 8.3304 | 16.1241 | 0 | 0 | 16.1241 | 1206.9777 | 0.53061 | 0.0028036 | 1223.639 | 0.51487 | 12.015 | 0.56253 | 0.10111 | 0.041575 | 0.0083245 | 0.006908 | 0.0065614 | 89658.8842 | 28.2357 | 10.8988 | 0 | 0 | 10.8988 | 100% | 0%
ParHEV | 2021 | Low | Construction | Medium 6 | CI | US Combined adj | 41000 | 17504 | 0 | 0 | 150 | 1020.3317 | 75 | 150 | 2110.9189 | 0 | 0 | 6944 | 392 | 2000 | 4720 | 375 | 1500 | 186 | 78127.2505 | 9.895 | 13.5746 | 0 | 0 | 13.5746 | 1016.131 | 0.44671 | 0.0023603 | 1030.1577 | 0.43346 | 10.1152 | 0.47358 | 0.085125 | 0.035001 | 0.0070082 | 0.0058157 | 0.0055239 | 104807.7066 | 23.7711 | 9.1755 | 0 | 0 | 9.1755 | 100% | 0%
SeriesPHEV | 2021 | Low | Construction | Medium 6 | CI | US Combined adj | 41000 | 10001 | 0 | 0 | 0 | 14597.1 | 75 | 0 | 6068.2939 | 0 | 3047.7743 | 3678 | 0 | 2000 | 4720 | 375 | 1500 | 186 | 87248.1682 | 58.7653 | 2.2857 | 899.2 | 3.2371 | 5.5228 | 171.0978 | 0.075218 | 0.00039744 | 173.4596 | 0.072987 | 1.7032 | 0.079743 | 0.062192 | 0.018124 | 0.0011801 | 0.002728 | 0.0031164 | 117043.4177 | 4.0026 | 1.545 | 55.8738 | 2.0115 | 3.5564 | 43.44% | 56.56%
BEV | 2021 | Low | Construction | Medium 6 | Elec | US Combined adj | 41000 | 0 | 0 | 0 | 0 | 28307.9475 | 75 | 0 | 6061.2952 | 0 | 0 | 3676 | 0 | 2000 | 4500 | 375 | 1500 | 186 | 87681.2427 | 0 | 0 | 1092 | 3.9312 | 3.9312 | 0 | 0 | 0 | 0 | 0 | 0 | 0 | 0.05812 | 0.014853 | 0 | 0.0021236 | 0.002655 | 117624.3871 | 0 | 0 | 67.8539 | 2.4427 | 2.4427 | 0% | 100%
FCEV | 2021 | Low | Construction | Medium 6 | H2 | US Combined adj | 41000 | 0 | 28003.184 | 6834.3464 | 0 | 3772.8543 | 75 | 0 | 6061.2952 | 0 | 0 | 3676 | 0 | 2000 | 4500 | 375 | 1500 | 186 | 97983.6799 | 18.279 | 7.3483 | 0 | 0 | 7.3483 | 0 | 0 | 0 | 0 | 0 | 0 | 0 | 0.068696 | 0.017556 | 0 | 0.0025101 | 0.0031382 | 131445.1065 | 12.868 | 4.967 | 0 | 0 | 4.967 | 100% | 0%
FCHEV | 2021 | Low | Construction | Medium 6 | H2 | US Combined adj | 41000 | 0 | 13797.3084 | 7112.6627 | 0 | 5143.74 | 75 | 0 | 6063.8613 | 0 | 0 | 3677 | 0 | 2000 | 4500 | 375 | 1500 | 186 | 85430.5724 | 18.7126 | 7.178 | 0 | 0 | 7.178 | 0 | 0 | 0 | 0 | 0 | 0 | 0 | 0.067105 | 0.017149 | 0 | 0.0024519 | 0.0030654 | 114605.1129 | 12.5699 | 4.8519 | 0 | 0 | 4.8519 | 100% | 0%
Conv | 2025 | Low | Construction | Medium 6 | CI | US Combined adj | 41326.0879 | 14967 | 0 | 0 | 120 | 0 | 0 | 150 | 0 | 0 | 92 | 6031 | 506 | 2000 | 1920 | 0 | 0 | 186 | 67298.0879 | 8.8914 | 15.1067 | 0 | 0 | 15.1067 | 1130.8209 | 0.49713 | 0.0026267 | 1146.4309 | 0.48239 | 11.2569 | 0.52704 | 0.094733 | 0.038952 | 0.0077992 | 0.0064722 | 0.0061474 | 90280.3849 | 26.4542 | 10.2112 | 0 | 0 | 10.2112 | 100% | 0%
ParHEV | 2025 | Low | Construction | Medium 6 | CI | US Combined adj | 41326.0879 | 17692 | 0 | 0 | 150 | 972.8744 | 50 | 150 | 1795.3211 | 0 | 0 | 6884 | 392 | 2000 | 4720 | 233.3 | 1500 | 186 | 78051.5834 | 10.9417 | 12.276 | 0 | 0 | 12.276 | 918.9256 | 0.40398 | 0.0021345 | 931.6105 | 0.392 | 9.1475 | 0.42828 | 0.076981 | 0.031653 | 0.0063378 | 0.0052594 | 0.0049955 | 104706.1991 | 21.4971 | 8.2978 | 0 | 0 | 8.2978 | 100% | 0%
SeriesPHEV | 2025 | Low | Construction | Medium 6 | CI | US Combined adj | 41326.0879 | 10128 | 0 | 0 | 0 | 11820.672 | 50 | 0 | 5132.7215 | 0 | 2480.3675 | 3664 | 0 | 2000 | 4720 | 233.3 | 1500 | 186 | 83241.1489 | 65.8058 | 2.0412 | 840.8 | 3.0269 | 5.068 | 152.7923 | 0.06717 | 0.00035492 | 154.9014 | 0.065178 | 1.521 | 0.071211 | 0.05755 | 0.016699 | 0.0010538 | 0.0025096 | 0.0028749 | 111668.0013 | 3.5744 | 1.3797 | 52.245 | 1.8808 | 3.2605 | 42.32% | 57.68%
BEV | 2025 | Low | Construction | Medium 6 | Elec | US Combined adj | 41326.0879 | 0 | 0 | 0 | 0 | 24022.656 | 50 | 0 | 5125.8294 | 0 | 0 | 3661 | 0 | 2000 | 4500 | 233.3 | 1500 | 186 | 82604.8733 | 0 | 0 | 1019 | 3.6684 | 3.6684 | 0 | 0 | 0 | 0 | 0 | 0 | 0 | 0.054235 | 0.01386 | 0 | 0.0019817 | 0.0024775 | 110814.4375 | 0 | 0 | 63.3179 | 2.2794 | 2.2794 | 0% | 100%
FCEV | 2025 | Low | Construction | Medium 6 | H2 | US Combined adj | 41326.0879 | 0 | 21693.3173 | 6454.1309 | 0 | 3796.5829 | 50 | 0 | 5125.8294 | 0 | 0 | 3661 | 0 | 2000 | 4500 | 233.3 | 1500 | 186 | 90526.2485 | 18.9294 | 7.0959 | 0 | 0 | 7.0959 | 0 | 0 | 0 | 0 | 0 | 0 | 0 | 0.066336 | 0.016953 | 0 | 0.0024238 | 0.0030303 | 121440.9623 | 12.4259 | 4.7963 | 0 | 0 | 4.7963 | 100% | 0%
FCHEV | 2025 | Low | Construction | Medium 6 | H2 | US Combined adj | 41326.0879 | 0 | 10155.45 | 6732.1915 | 0 | 4702.848 | 50 | 0 | 5094.1568 | 0 | 0 | 3649 | 0 | 2000 | 4500 | 233.3 | 1500 | 186 | 80129.0342 | 19.9403 | 6.7361 | 0 | 0 | 6.7361 | 0 | 0 | 0 | 0 | 0 | 0 | 0 | 0.062973 | 0.016093 | 0 | 0.0023009 | 0.0028767 | 107493.0993 | 11.796 | 4.5532 | 0 | 0 | 4.5532 | 100% | 0%
Conv | 2030 | Low | Construction | Medium 6 | CI | US Combined adj | 41690.7453 | 15387 | 0 | 0 | 120 | 0 | 0 | 150 | 0 | 0 | 73.2 | 6084 | 506 | 2000 | 1920 | 0 | 0 | 186 | 68116.9453 | 9.3829 | 14.3155 | 0 | 0 | 14.3155 | 1071.5938 | 0.47109 | 0.0024892 | 1086.3861 | 0.45712 | 10.6673 | 0.49943 | 0.089771 | 0.036911 | 0.0073907 | 0.0061332 | 0.0058254 | 91378.8822 | 25.0686 | 9.6763 | 0 | 0 | 9.6763 | 100% | 0%
ParHEV | 2030 | Low | Construction | Medium 6 | CI | US Combined adj | 41690.7453 | 17756 | 0 | 0 | 150 | 946.7729 | 40 | 150 | 1408.7735 | 0 | 0 | 6826 | 392 | 2000 | 4720 | 173.28 | 1500 | 186 | 77939.5717 | 11.5413 | 11.6382 | 0 | 0 | 11.6382 | 871.1862 | 0.38299 | 0.0020236 | 883.2122 | 0.37163 | 8.6723 | 0.40603 | 0.072982 | 0.030008 | 0.0060085 | 0.0049862 | 0.004736 | 104555.9355 | 20.3803 | 7.8667 | 0 | 0 | 7.8667 | 100% | 0%
SeriesPHEV | 2030 | Low | Construction | Medium 6 | CI | US Combined adj | 41690.7453 | 10171 | 0 | 0 | 0 | 8837.7 | 40 | 0 | 4029.5467 | 0 | 1848.2373 | 3638 | 0 | 2000 | 4720 | 173.28 | 1500 | 186 | 78834.5094 | 72.2015 | 1.8604 | 797.6 | 2.8714 | 4.7317 | 139.2576 | 0.06122 | 0.00032348 | 141.1799 | 0.059405 | 1.3863 | 0.064903 | 0.054117 | 0.015645 | 0.00096045 | 0.0023481 | 0.0026963 | 105756.4943 | 3.2578 | 1.2575 | 49.5607 | 1.7842 | 3.0417 | 41.34% | 58.66%
BEV | 2030 | Low | Construction | Medium 6 | Elec | US Combined adj | 41690.7453 | 0 | 0 | 0 | 0 | 17576.1 | 40 | 0 | 4015.7565 | 0 | 0 | 3631 | 0 | 2000 | 4500 | 173.28 | 1500 | 186 | 75312.8819 | 0 | 0 | 959 | 3.4524 | 3.4524 | 0 | 0 | 0 | 0 | 0 | 0 | 0 | 0.051042 | 0.013044 | 0 | 0.001865 | 0.0023317 | 101032.231 | 0 | 0 | 59.5896 | 2.1452 | 2.1452 | 0% | 100%
FCEV | 2030 | Low | Construction | Medium 6 | H2 | US Combined adj | 41690.7453 | 0 | 18586.589 | 5676.6752 | 0 | 3595.4827 | 40 | 0 | 4015.7565 | 0 | 0 | 3631 | 0 | 2000 | 4500 | 173.28 | 1500 | 186 | 85595.5287 | 20.5818 | 6.5262 | 0 | 0 | 6.5262 | 0 | 0 | 0 | 0 | 0 | 0 | 0 | 0.06101 | 0.015592 | 0 | 0.0022292 | 0.002787 | 114826.4018 | 11.4283 | 4.4113 | 0 | 0 | 4.4113 | 100% | 0%
FCHEV | 2030 | Low | Construction | Medium 6 | H2 | US Combined adj | 41690.7453 | 0 | 8134.2151 | 5927.5402 | 0 | 3723.75 | 40 | 0 | 3942.9604 | 0 | 0 | 3595 | 0 | 2000 | 4500 | 173.28 | 1500 | 186 | 75413.4911 | 21.267 | 6.3159 | 0 | 0 | 6.3159 | 0 | 0 | 0 | 0 | 0 | 0 | 0 | 0.059045 | 0.015089 | 0 | 0.0021574 | 0.0026972 | 101167.1983 | 11.0601 | 4.2691 | 0 | 0 | 4.2691 | 100% | 0%
Conv | 2035 | Low | Construction | Medium 6 | CI | US Combined adj | 41690.7453 | 15289 | 0 | 0 | 120 | 0 | 0 | 150 | 0 | 0 | 62.6 | 6071 | 506 | 2000 | 1920 | 0 | 0 | 186 | 67995.3453 | 9.8242 | 13.6723 | 0 | 0 | 13.6723 | 1023.4509 | 0.44993 | 0.0023773 | 1037.5787 | 0.43659 | 10.1881 | 0.47699 | 0.085738 | 0.035253 | 0.0070587 | 0.0058576 | 0.0055637 | 91215.7558 | 23.9424 | 9.2416 | 0 | 0 | 9.2416 | 100% | 0%
ParHEV | 2035 | Low | Construction | Medium 6 | CI | US Combined adj | 41690.7453 | 17529 | 0 | 0 | 150 | 939.6543 | 35 | 150 | 1212.3659 | 0 | 0 | 6772 | 392 | 2000 | 4720 | 140 | 1500 | 186 | 77416.7655 | 12.2069 | 11.0037 | 0 | 0 | 11.0037 | 823.6857 | 0.36211 | 0.0019133 | 835.0559 | 0.35137 | 8.1995 | 0.38389 | 0.069003 | 0.028372 | 0.0056809 | 0.0047143 | 0.0044777 | 103854.591 | 19.2691 | 7.4378 | 0 | 0 | 7.4378 | 100% | 0%
SeriesPHEV | 2035 | Low | Construction | Medium 6 | CI | US Combined adj | 41690.7453 | 9917 | 0 | 0 | 0 | 7149.6 | 35 | 0 | 3432.8142 | 0 | 1477.5464 | 3624 | 0 | 2000 | 4720 | 140 | 1500 | 186 | 75872.706 | 77.8832 | 1.7246 | 759.2 | 2.7331 | 4.4578 | 129.0986 | 0.056754 | 0.00029988 | 130.8807 | 0.055071 | 1.2851 | 0.060168 | 0.051223 | 0.014773 | 0.00089039 | 0.0022153 | 0.0025477 | 101783.235 | 3.0201 | 1.1657 | 47.1746 | 1.6983 | 2.864 | 40.7% | 59.3%
BEV | 2035 | Low | Construction | Medium 6 | Elec | US Combined adj | 41690.7453 | 0 | 0 | 0 | 0 | 14310.3712 | 35 | 0 | 3418.2589 | 0 | 0 | 3615 | 0 | 2000 | 4500 | 140 | 1500 | 186 | 71395.3755 | 0 | 0 | 909 | 3.2724 | 3.2724 | 0 | 0 | 0 | 0 | 0 | 0 | 0 | 0.04838 | 0.012364 | 0 | 0.0017677 | 0.0022101 | 95776.8963 | 0 | 0 | 56.4828 | 2.0334 | 2.0334 | 0% | 100%
FCEV | 2035 | Low | Construction | Medium 6 | H2 | US Combined adj | 41690.7453 | 0 | 15926.4739 | 5373.966 | 0 | 3470.3141 | 35 | 0 | 3418.2589 | 0 | 0 | 3615 | 0 | 2000 | 4500 | 140 | 1500 | 186 | 81855.7583 | 17.3916 | 7.7233 | 0 | 0 | 7.7233 | 0 | 0 | 0 | 0 | 0 | 0 | 0 | 0.072202 | 0.018452 | 0 | 0.0026381 | 0.0032983 | 109809.4997 | 13.5247 | 5.2204 | 0 | 0 | 5.2204 | 100% | 0%
FCHEV | 2035 | Low | Construction | Medium 6 | H2 | US Combined adj | 41690.7453 | 0 | 6561.2144 | 5620.3219 | 0 | 3507.7725 | 35 | 0 | 3423.5867 | 0 | 0 | 3619 | 0 | 2000 | 4500 | 140 | 1500 | 186 | 72783.6408 | 24.5527 | 5.4707 | 0 | 0 | 5.4707 | 0 | 0 | 0 | 0 | 0 | 0 | 0 | 0.051143 | 0.01307 | 0 | 0.0018687 | 0.0023363 | 97639.2542 | 9.58 | 3.6978 | 0 | 0 | 3.6978 | 100% | 0%
Conv | 2050 | Low | Construction | Medium 6 | CI | US Combined adj | 41894.112 | 15528 | 0 | 0 | 120 | 0 | 0 | 150 | 0 | 0 | 44 | 6045 | 506 | 2000 | 1920 | 0 | 0 | 186 | 68393.112 | 11.0143 | 12.1951 | 0 | 0 | 12.1951 | 912.8698 | 0.40131 | 0.0021205 | 925.4711 | 0.38941 | 9.0873 | 0.42546 | 0.076474 | 0.031444 | 0.006296 | 0.0052247 | 0.0049626 | 91749.3597 | 21.3555 | 8.2431 | 0 | 0 | 8.2431 | 100% | 0%
ParHEV | 2050 | Low | Construction | Medium 6 | CI | US Combined adj | 41894.112 | 17647 | 0 | 0 | 150 | 907.6206 | 28.89 | 150 | 841.4202 | 0 | 0 | 6708 | 392 | 2000 | 4720 | 101.115 | 1500 | 186 | 77226.1578 | 13.7944 | 9.7373 | 0 | 0 | 9.7373 | 728.8906 | 0.32043 | 0.0016931 | 738.9522 | 0.31093 | 7.2558 | 0.33971 | 0.061062 | 0.025107 | 0.0050271 | 0.0041717 | 0.0039624 | 103598.8906 | 17.0515 | 6.5818 | 0 | 0 | 6.5818 | 100% | 0%
SeriesPHEV | 2050 | Low | Construction | Medium 6 | CI | US Combined adj | 41894.112 | 9994 | 0 | 0 | 0 | 4900.455 | 28.89 | 0 | 2374.2062 | 0 | 947.971 | 3599 | 0 | 2000 | 4720 | 101.115 | 1500 | 186 | 72245.7492 | 92.2541 | 1.456 | 687.2 | 2.4739 | 3.9299 | 108.9882 | 0.047913 | 0.00025316 | 110.4927 | 0.046492 | 1.0849 | 0.050796 | 0.045706 | 0.013101 | 0.00075169 | 0.0019602 | 0.0022633 | 96917.6726 | 2.5496 | 0.98415 | 42.7007 | 1.5372 | 2.5214 | 39.03% | 60.97%
BEV | 2050 | Low | Construction | Medium 6 | Elec | US Combined adj | 41894.112 | 0 | 0 | 0 | 0 | 9905.175 | 28.89 | 0 | 2372.7608 | 0 | 0 | 3598 | 0 | 2000 | 4500 | 101.115 | 1500 | 186 | 66086.0528 | 0 | 0 | 818 | 2.9448 | 2.9448 | 0 | 0 | 0 | 0 | 0 | 0 | 0 | 0.043537 | 0.011126 | 0 | 0.0015908 | 0.0019888 | 88654.4398 | 0 | 0 | 50.8283 | 1.8298 | 1.8298 | 0% | 100%
FCEV | 2050 | Low | Construction | Medium 6 | H2 | US Combined adj | 41894.112 | 0 | 13287.4605 | 4757.4104 | 0 | 3257.3495 | 28.89 | 0 | 2372.7608 | 0 | 0 | 3598 | 0 | 2000 | 4500 | 101.115 | 1500 | 186 | 77483.0983 | 23.7711 | 5.6506 | 0 | 0 | 5.6506 | 0 | 0 | 0 | 0 | 0 | 0 | 0 | 0.052825 | 0.0135 | 0 | 0.0019301 | 0.0024131 | 103943.5763 | 9.895 | 3.8194 | 0 | 0 | 3.8194 | 100% | 0%
FCHEV | 2050 | Low | Construction | Medium 6 | H2 | US Combined adj | 41894.112 | 0 | 5110.7752 | 4984.2243 | 0 | 2710.89 | 28.89 | 0 | 2354.3785 | 0 | 0 | 3583 | 0 | 2000 | 4500 | 101.115 | 1500 | 186 | 68953.385 | 24.9721 | 5.3788 | 0 | 0 | 5.3788 | 0 | 0 | 0 | 0 | 0 | 0 | 0 | 0.050284 | 0.01285 | 0 | 0.0018373 | 0.0022971 | 92500.9659 | 9.4191 | 3.6357 | 0 | 0 | 3.6357 | 100% | 0%
Conv | 2021 | Low | Tractor | DayCab 7 | CI | US Combined adj | 62000 | 20319 | 0 | 0 | 120 | 0 | 0 | 300 | 0 | 0 | 262 | 10495 | 506 | 2000 | 1920 | 0 | 0 | 186 | 98108 | 6.2366 | 21.5376 | 0 | 0 | 21.5376 | 1612.2066 | 0.70875 | 0.0037449 | 1634.4617 | 0.68774 | 16.0489 | 0.75139 | 0.13506 | 0.055533 | 0.011119 | 0.0092273 | 0.0087643 | 131611.882 | 37.7156 | 14.558 | 0 | 0 | 14.558 | 100% | 0%
ParHEV | 2021 | Low | Tractor | DayCab 7 | CI | US Combined adj | 62000 | 19506 | 0 | 0 | 150 | 949.1457 | 75 | 300 | 1875.3828 | 0 | 0 | 10358 | 392 | 2000 | 4720 | 375 | 1500 | 186 | 104386.5285 | 7.4174 | 18.1088 | 0 | 0 | 18.1088 | 1355.5418 | 0.59592 | 0.0031487 | 1374.2538 | 0.57825 | 13.4939 | 0.63177 | 0.11356 | 0.046692 | 0.0093491 | 0.0077583 | 0.007369 | 140034.528 | 31.7112 | 12.2403 | 0 | 0 | 12.2403 | 100% | 0%
SeriesPHEV | 2021 | Low | Tractor | DayCab 7 | CI | US Combined adj | 62000 | 13491 | 0 | 0 | 0 | 35936.67 | 75 | 0 | 6930.1988 | 0 | 5413.2521 | 5463 | 0 | 2000 | 4720 | 375 | 1500 | 186 | 138090.1209 | 40.1231 | 3.3477 | 1540.8 | 5.5469 | 8.8946 | 250.5943 | 0.11017 | 0.0005821 | 254.0535 | 0.1069 | 2.4946 | 0.11679 | 0.103 | 0.029589 | 0.0017283 | 0.0044307 | 0.0051085 | 185247.8972 | 5.8623 | 2.2628 | 95.7411 | 3.4467 | 5.7095 | 39.63% | 60.37%
BEV | 2021 | Low | Tractor | DayCab 7 | Elec | US Combined adj | 62000 | 0 | 0 | 0 | 0 | 67077.15 | 75 | 0 | 6753.6956 | 0 | 0 | 5404 | 0 | 2000 | 4500 | 375 | 1500 | 186 | 149870.8456 | 0 | 0 | 1801 | 6.4836 | 6.4836 | 0 | 0 | 0 | 0 | 0 | 0 | 0 | 0.095856 | 0.024497 | 0 | 0.0035024 | 0.0043788 | 201051.7393 | 0 | 0 | 111.9092 | 4.0287 | 4.0287 | 0% | 100%
FCEV | 2021 | Low | Tractor | DayCab 7 | H2 | US Combined adj | 62000 | 0 | 34730.6629 | 11948.111 | 0 | 2515.2362 | 75 | 0 | 6919.4798 | 0 | 0 | 5459 | 0 | 2000 | 4500 | 375 | 1500 | 186 | 132208.4899 | 8.8059 | 15.2535 | 0 | 0 | 15.2535 | 0 | 0 | 0 | 0 | 0 | 0 | 0 | 0.1426 | 0.036442 | 0 | 0.0052103 | 0.0065141 | 177357.6892 | 26.7112 | 10.3104 | 0 | 0 | 10.3104 | 100% | 0%
FCHEV | 2021 | Low | Tractor | DayCab 7 | H2 | US Combined adj | 62000 | 0 | 28557.2366 | 12311.804 | 0 | 955.7625 | 75 | 0 | 8486.6512 | 0 | 0 | 5976 | 0 | 2000 | 4500 | 375 | 1500 | 186 | 126923.4543 | 8.6388 | 15.5485 | 0 | 0 | 15.5485 | 0 | 0 | 0 | 0 | 0 | 0 | 0 | 0.14536 | 0.037147 | 0 | 0.0053111 | 0.0066401 | 170267.8139 | 27.2278 | 10.5098 | 0 | 0 | 10.5098 | 100% | 0%
Conv | 2025 | Low | Tractor | DayCab 7 | CI | US Combined adj | 62372.6719 | 18623 | 0 | 0 | 120 | 0 | 0 | 300 | 0 | 0 | 230 | 10114 | 506 | 2000 | 1920 | 0 | 0 | 186 | 96371.6719 | 6.6668 | 20.1477 | 0 | 0 | 20.1477 | 1508.1688 | 0.66302 | 0.0035033 | 1528.9877 | 0.64336 | 15.0132 | 0.7029 | 0.12634 | 0.051949 | 0.010402 | 0.0086319 | 0.0081988 | 129282.5978 | 35.2817 | 13.6185 | 0 | 0 | 13.6185 | 100% | 0%
ParHEV | 2025 | Low | Tractor | DayCab 7 | CI | US Combined adj | 62372.6719 | 18288 | 0 | 0 | 150 | 1032.196 | 50 | 300 | 1589.7999 | 0 | 0 | 9972 | 392 | 2000 | 4720 | 233.3 | 1500 | 186 | 102785.9677 | 8.0473 | 16.6914 | 0 | 0 | 16.6914 | 1249.4464 | 0.54928 | 0.0029023 | 1266.6939 | 0.53299 | 12.4377 | 0.58232 | 0.10467 | 0.043038 | 0.0086174 | 0.0071511 | 0.0067923 | 137887.3757 | 29.2292 | 11.2823 | 0 | 0 | 11.2823 | 100% | 0%
SeriesPHEV | 2025 | Low | Tractor | DayCab 7 | CI | US Combined adj | 62372.6719 | 13376 | 0 | 0 | 0 | 30028.32 | 50 | 0 | 5521.2139 | 0 | 4401.1802 | 5315 | 0 | 2000 | 4720 | 233.3 | 1500 | 186 | 129703.686 | 44.1947 | 3.0393 | 1444.8 | 5.2013 | 8.2406 | 227.5071 | 0.10002 | 0.00052847 | 230.6476 | 0.09705 | 2.2647 | 0.10603 | 0.095957 | 0.027488 | 0.0015691 | 0.0041118 | 0.0047496 | 173997.4948 | 5.3222 | 2.0544 | 89.7759 | 3.2319 | 5.2863 | 38.86% | 61.14%
BEV | 2025 | Low | Tractor | DayCab 7 | Elec | US Combined adj | 62372.6719 | 0 | 0 | 0 | 0 | 55766.88 | 50 | 0 | 5443.2443 | 0 | 0 | 5284 | 0 | 2000 | 4500 | 233.3 | 1500 | 186 | 137336.0962 | 0 | 0 | 1681 | 6.0516 | 6.0516 | 0 | 0 | 0 | 0 | 0 | 0 | 0 | 0.089469 | 0.022864 | 0 | 0.0032691 | 0.0040871 | 184236.373 | 0 | 0 | 104.4528 | 3.7603 | 3.7603 | 0% | 100%
FCEV | 2025 | Low | Tractor | DayCab 7 | H2 | US Combined adj | 62372.6719 | 0 | 26402.2415 | 10718.3486 | 0 | 2432.1859 | 50 | 0 | 5573.0446 | 0 | 0 | 5335 | 0 | 2000 | 4500 | 233.3 | 1500 | 186 | 121302.7925 | 9.6156 | 13.969 | 0 | 0 | 13.969 | 0 | 0 | 0 | 0 | 0 | 0 | 0 | 0.13059 | 0.033373 | 0 | 0.0047716 | 0.0059656 | 162727.6961 | 24.4619 | 9.4421 | 0 | 0 | 9.4421 | 100% | 0%
FCHEV | 2025 | Low | Tractor | DayCab 7 | H2 | US Combined adj | 62372.6719 | 0 | 20804.012 | 11076.3715 | 0 | 1366.368 | 50 | 0 | 6667.8968 | 0 | 0 | 5759 | 0 | 2000 | 4500 | 233.3 | 1500 | 186 | 116515.6202 | 9.9159 | 13.5459 | 0 | 0 | 13.5459 | 0 | 0 | 0 | 0 | 0 | 0 | 0 | 0.12664 | 0.032362 | 0 | 0.0046271 | 0.0057849 | 156305.7045 | 23.721 | 9.1562 | 0 | 0 | 9.1562 | 100% | 0%
Conv | 2030 | Low | Tractor | DayCab 7 | CI | US Combined adj | 62789.4233 | 17574 | 0 | 0 | 120 | 0 | 0 | 300 | 0 | 0 | 183 | 9714 | 506 | 2000 | 1920 | 0 | 0 | 186 | 95292.4233 | 7.1469 | 18.7943 | 0 | 0 | 18.7943 | 1406.8575 | 0.61848 | 0.0032679 | 1426.2779 | 0.60014 | 14.0047 | 0.65569 | 0.11786 | 0.04846 | 0.009703 | 0.008052 | 0.007648 | 127834.7858 | 32.9117 | 12.7037 | 0 | 0 | 12.7037 | 100% | 0%
ParHEV | 2030 | Low | Tractor | DayCab 7 | CI | US Combined adj | 62789.4233 | 17450 | 0 | 0 | 150 | 879.1462 | 40 | 300 | 1251.967 | 0 | 0 | 9661 | 392 | 2000 | 4720 | 173.28 | 1500 | 186 | 101492.8165 | 8.6107 | 15.5991 | 0 | 0 | 15.5991 | 1167.6821 | 0.51333 | 0.0027124 | 1183.8009 | 0.49811 | 11.6238 | 0.54422 | 0.097821 | 0.040221 | 0.0080535 | 0.0066831 | 0.0063478 | 136152.6134 | 27.3165 | 10.544 | 0 | 0 | 10.544 | 100% | 0%
SeriesPHEV | 2030 | Low | Tractor | DayCab 7 | CI | US Combined adj | 62789.4233 | 12732 | 0 | 0 | 0 | 21448.8 | 40 | 0 | 4221.7434 | 0 | 3174.7248 | 5231 | 0 | 2000 | 4720 | 173.28 | 1500 | 186 | 118216.9714 | 48.6664 | 2.76 | 1364.8 | 4.9133 | 7.6733 | 206.6026 | 0.090826 | 0.00047991 | 209.4545 | 0.088133 | 2.0566 | 0.09629 | 0.089948 | 0.02568 | 0.0014249 | 0.0038366 | 0.0044414 | 158588.0671 | 4.8332 | 1.8656 | 84.805 | 3.053 | 4.9186 | 37.93% | 62.07%
BEV | 2030 | Low | Tractor | DayCab 7 | Elec | US Combined adj | 62789.4233 | 0 | 0 | 0 | 0 | 39720 | 40 | 0 | 4106.2052 | 0 | 0 | 5175 | 0 | 2000 | 4500 | 173.28 | 1500 | 186 | 120189.9085 | 0 | 0 | 1569 | 5.6484 | 5.6484 | 0 | 0 | 0 | 0 | 0 | 0 | 0 | 0.083508 | 0.021341 | 0 | 0.0030513 | 0.0038148 | 161234.7622 | 0 | 0 | 97.4934 | 3.5098 | 3.5098 | 0% | 100%
FCEV | 2030 | Low | Tractor | DayCab 7 | H2 | US Combined adj | 62789.4233 | 0 | 20387.2115 | 9017.3513 | 0 | 2614.8965 | 40 | 0 | 4279.9906 | 0 | 0 | 5259 | 0 | 2000 | 4500 | 173.28 | 1500 | 186 | 112747.1531 | 10.4941 | 12.7996 | 0 | 0 | 12.7996 | 0 | 0 | 0 | 0 | 0 | 0 | 0 | 0.11966 | 0.030579 | 0 | 0.0043721 | 0.0054662 | 151250.3059 | 22.414 | 8.6517 | 0 | 0 | 8.6517 | 100% | 0%
FCHEV | 2030 | Low | Tractor | DayCab 7 | H2 | US Combined adj | 62789.4233 | 0 | 15157.5118 | 9351.6463 | 0 | 1427.4375 | 40 | 0 | 5005.6373 | 0 | 0 | 5613 | 0 | 2000 | 4500 | 173.28 | 1500 | 186 | 107743.9361 | 11.1195 | 12.0797 | 0 | 0 | 12.0797 | 0 | 0 | 0 | 0 | 0 | 0 | 0 | 0.11293 | 0.028859 | 0 | 0.0041262 | 0.0051587 | 144538.4903 | 21.1534 | 8.1651 | 0 | 0 | 8.1651 | 100% | 0%
Conv | 2035 | Low | Tractor | DayCab 7 | CI | US Combined adj | 62789.4233 | 16676 | 0 | 0 | 120 | 0 | 0 | 300 | 0 | 0 | 156.5 | 9354 | 506 | 2000 | 1920 | 0 | 0 | 186 | 94007.9233 | 7.5048 | 17.898 | 0 | 0 | 17.898 | 1339.7649 | 0.58898 | 0.0031121 | 1358.2591 | 0.57152 | 13.3368 | 0.62442 | 0.11224 | 0.046149 | 0.0092403 | 0.007668 | 0.0072833 | 126111.629 | 31.3421 | 12.0979 | 0 | 0 | 12.0979 | 100% | 0%
ParHEV | 2035 | Low | Tractor | DayCab 7 | CI | US Combined adj | 62789.4233 | 16362 | 0 | 0 | 150 | 982.3658 | 35 | 300 | 1083.1809 | 0 | 0 | 9220 | 392 | 2000 | 4720 | 140 | 1500 | 186 | 99859.9699 | 9.1742 | 14.6411 | 0 | 0 | 14.6411 | 1095.9645 | 0.48181 | 0.0025458 | 1111.0933 | 0.46752 | 10.9099 | 0.51079 | 0.091813 | 0.037751 | 0.0075588 | 0.0062727 | 0.0059579 | 133962.1497 | 25.6387 | 9.8964 | 0 | 0 | 9.8964 | 100% | 0%
SeriesPHEV | 2035 | Low | Tractor | DayCab 7 | CI | US Combined adj | 62789.4233 | 12127 | 0 | 0 | 0 | 16801.56 | 35 | 0 | 3590.0714 | 0 | 2426.0711 | 5213 | 0 | 2000 | 4720 | 140 | 1500 | 186 | 111528.1257 | 52.4237 | 2.5622 | 1280 | 4.608 | 7.1702 | 191.795 | 0.084316 | 0.00044551 | 194.4426 | 0.081816 | 1.9092 | 0.089389 | 0.084194 | 0.024017 | 0.0013228 | 0.003587 | 0.0041548 | 149614.9806 | 4.4868 | 1.7319 | 79.5357 | 2.8633 | 4.5952 | 37.69% | 62.31%
BEV | 2035 | Low | Tractor | DayCab 7 | Elec | US Combined adj | 62789.4233 | 0 | 0 | 0 | 0 | 31502.925 | 35 | 0 | 3493.1014 | 0 | 0 | 5158 | 0 | 2000 | 4500 | 140 | 1500 | 186 | 111304.4496 | 0 | 0 | 1472 | 5.2992 | 5.2992 | 0 | 0 | 0 | 0 | 0 | 0 | 0 | 0.078345 | 0.020022 | 0 | 0.0028626 | 0.0035789 | 149314.9191 | 0 | 0 | 91.4661 | 3.2928 | 3.2928 | 0% | 100%
FCEV | 2035 | Low | Tractor | DayCab 7 | H2 | US Combined adj | 62789.4233 | 0 | 17664.4887 | 8168.2965 | 0 | 2402.5251 | 35 | 0 | 3636.0225 | 0 | 0 | 5239 | 0 | 2000 | 4500 | 140 | 1500 | 186 | 108260.7562 | 11.0774 | 12.1257 | 0 | 0 | 12.1257 | 0 | 0 | 0 | 0 | 0 | 0 | 0 | 0.11336 | 0.028969 | 0 | 0.0041419 | 0.0051783 | 145231.8044 | 21.2339 | 8.1962 | 0 | 0 | 8.1962 | 100% | 0%
FCHEV | 2035 | Low | Tractor | DayCab 7 | H2 | US Combined adj | 62789.4233 | 0 | 11842.9528 | 8535.8676 | 0 | 1619.8313 | 35 | 0 | 3978.7723 | 0 | 0 | 5434 | 0 | 2000 | 4500 | 140 | 1500 | 186 | 102561.8472 | 12.3277 | 10.8958 | 0 | 0 | 10.8958 | 0 | 0 | 0 | 0 | 0 | 0 | 0 | 0.10186 | 0.026031 | 0 | 0.0037218 | 0.0046531 | 137586.718 | 19.0802 | 7.3649 | 0 | 0 | 7.3649 | 100% | 0%
Conv | 2050 | Low | Tractor | DayCab 7 | CI | US Combined adj | 63021.8423 | 16321 | 0 | 0 | 120 | 0 | 0 | 300 | 0 | 0 | 110 | 9283 | 506 | 2000 | 1920 | 0 | 0 | 186 | 93767.8423 | 8.1812 | 16.4182 | 0 | 0 | 16.4182 | 1228.9936 | 0.54029 | 0.0028548 | 1245.9587 | 0.52427 | 12.2341 | 0.57279 | 0.10296 | 0.042333 | 0.0084763 | 0.007034 | 0.0066811 | 125789.5604 | 28.7508 | 11.0976 | 0 | 0 | 11.0976 | 100% | 0%
ParHEV | 2050 | Low | Tractor | DayCab 7 | CI | US Combined adj | 63021.8423 | 15339 | 0 | 0 | 150 | 726.0965 | 28.89 | 300 | 753.3414 | 0 | 0 | 8866 | 392 | 2000 | 4720 | 101.115 | 1500 | 186 | 98084.2851 | 9.9671 | 13.4763 | 0 | 0 | 13.4763 | 1008.7758 | 0.44348 | 0.0023432 | 1022.701 | 0.43033 | 10.042 | 0.47016 | 0.084508 | 0.034748 | 0.0069575 | 0.0057736 | 0.0054839 | 131580.0685 | 23.5991 | 9.1091 | 0 | 0 | 9.1091 | 100% | 0%
SeriesPHEV | 2050 | Low | Tractor | DayCab 7 | CI | US Combined adj | 63021.8423 | 11659 | 0 | 0 | 0 | 11495.2162 | 28.89 | 0 | 2490.1672 | 0 | 1602.72 | 5193 | 0 | 2000 | 4720 | 101.115 | 1500 | 186 | 103997.9507 | 60.9225 | 2.2048 | 1176 | 4.2336 | 6.4384 | 165.0394 | 0.072554 | 0.00038336 | 167.3176 | 0.070403 | 1.6429 | 0.076919 | 0.076417 | 0.02168 | 0.0011383 | 0.0032316 | 0.0037565 | 139513.2509 | 3.8609 | 1.4903 | 73.0734 | 2.6306 | 4.1209 | 36.16% | 63.84%
BEV | 2050 | Low | Tractor | DayCab 7 | Elec | US Combined adj | 63021.8423 | 0 | 0 | 0 | 0 | 21574.1663 | 28.89 | 0 | 2426.8883 | 0 | 0 | 5141 | 0 | 2000 | 4500 | 101.115 | 1500 | 186 | 100479.9018 | 0 | 0 | 1324 | 4.7664 | 4.7664 | 0 | 0 | 0 | 0 | 0 | 0 | 0 | 0.070468 | 0.018009 | 0 | 0.0025748 | 0.0032191 | 134793.7883 | 0 | 0 | 82.2698 | 2.9617 | 2.9617 | 0% | 100%
FCEV | 2050 | Low | Tractor | DayCab 7 | H2 | US Combined adj | 63021.8423 | 0 | 14727.1667 | 6912.4009 | 0 | 2622.0151 | 28.89 | 0 | 2475.1541 | 0 | 0 | 5180 | 0 | 2000 | 4500 | 101.115 | 1500 | 186 | 103254.584 | 12.623 | 10.6409 | 0 | 0 | 10.6409 | 0 | 0 | 0 | 0 | 0 | 0 | 0 | 0.099477 | 0.025422 | 0 | 0.0036347 | 0.0045443 | 138516.0244 | 18.6338 | 7.1925 | 0 | 0 | 7.1925 | 100% | 0%
FCHEV | 2050 | Low | Tractor | DayCab 7 | H2 | US Combined adj | 63021.8423 | 0 | 9238.4995 | 7262.1246 | 0 | 1529.22 | 28.89 | 0 | 2569.7696 | 0 | 0 | 5257 | 0 | 2000 | 4500 | 101.115 | 1500 | 186 | 97194.461 | 14.4143 | 9.3186 | 0 | 0 | 9.3186 | 0 | 0 | 0 | 0 | 0 | 0 | 0 | 0.087115 | 0.022263 | 0 | 0.0031831 | 0.0039796 | 130386.3695 | 16.3182 | 6.2987 | 0 | 0 | 6.2987 | 100% | 0%
Conv | 2021 | Low | Vocational | Medium 7 | CI | US Combined adj | 56000 | 15387 | 0 | 0 | 120 | 0 | 0 | 150 | 0 | 0 | 104.8 | 6402 | 506 | 2000 | 1920 | 0 | 0 | 186 | 82775.8 | 6.9604 | 19.2977 | 0 | 0 | 19.2977 | 1444.5364 | 0.63504 | 0.0033555 | 1464.4769 | 0.61621 | 14.3798 | 0.67325 | 0.12101 | 0.049758 | 0.0099629 | 0.0082677 | 0.0078528 | 111043.7357 | 33.7931 | 13.044 | 0 | 0 | 13.044 | 100% | 0%
ParHEV | 2021 | Low | Vocational | Medium 7 | CI | US Combined adj | 56000 | 15424 | 0 | 0 | 150 | 972.8744 | 75 | 150 | 2070.5438 | 0 | 0 | 6413 | 392 | 2000 | 4720 | 375 | 1500 | 186 | 90428.4182 | 8.6723 | 15.4884 | 0 | 0 | 15.4884 | 1159.3953 | 0.50969 | 0.0026931 | 1175.3997 | 0.49458 | 11.5413 | 0.54035 | 0.097126 | 0.039936 | 0.0079963 | 0.0066357 | 0.0063027 | 121309.723 | 27.1226 | 10.4692 | 0 | 0 | 10.4692 | 100% | 0%
SeriesPHEV | 2021 | Low | Vocational | Medium 7 | CI | US Combined adj | 56000 | 10598 | 0 | 0 | 0 | 26274.78 | 75 | 0 | 6278.5361 | 0 | 3901.4357 | 3748 | 0 | 2000 | 4720 | 375 | 1500 | 186 | 115656.7517 | 46.1435 | 2.9109 | 1136 | 4.0896 | 7.0005 | 217.8988 | 0.095792 | 0.00050615 | 220.9067 | 0.092952 | 2.1691 | 0.10155 | 0.078716 | 0.022957 | 0.0015028 | 0.0034563 | 0.0039466 | 155153.5324 | 5.0975 | 1.9676 | 70.5879 | 2.5412 | 4.5088 | 43.64% | 56.36%
BEV | 2021 | Low | Vocational | Medium 7 | Elec | US Combined adj | 56000 | 0 | 0 | 0 | 0 | 51350.5125 | 75 | 0 | 6372.6244 | 0 | 0 | 3779 | 0 | 2000 | 4500 | 375 | 1500 | 186 | 126138.1369 | 0 | 0 | 1408 | 5.0688 | 5.0688 | 0 | 0 | 0 | 0 | 0 | 0 | 0 | 0.074939 | 0.019151 | 0 | 0.0027382 | 0.0034233 | 169214.3107 | 0 | 0 | 87.4893 | 3.1496 | 3.1496 | 0% | 100%
FCEV | 2021 | Low | Vocational | Medium 7 | H2 | US Combined adj | 56000 | 0 | 31985.854 | 9458.807 | 0 | 4069.4623 | 75 | 0 | 6372.6244 | 0 | 0 | 3779 | 0 | 2000 | 4500 | 375 | 1500 | 186 | 120301.7477 | 13.9087 | 9.6573 | 0 | 0 | 9.6573 | 0 | 0 | 0 | 0 | 0 | 0 | 0 | 0.090282 | 0.023072 | 0 | 0.0032988 | 0.0041242 | 161384.7946 | 16.9114 | 6.5277 | 0 | 0 | 6.5277 | 100% | 0%
FCHEV | 2021 | Low | Vocational | Medium 7 | H2 | US Combined adj | 56000 | 0 | 20866.4223 | 9831.8009 | 0 | 3197.46 | 75 | 0 | 6372.3329 | 0 | 0 | 3779 | 0 | 2000 | 4500 | 375 | 1500 | 186 | 108683.0161 | 14.3471 | 9.3622 | 0 | 0 | 9.3622 | 0 | 0 | 0 | 0 | 0 | 0 | 0 | 0.087523 | 0.022367 | 0 | 0.003198 | 0.0039982 | 145798.2661 | 16.3947 | 6.3282 | 0 | 0 | 6.3282 | 100% | 0%
Conv | 2025 | Low | Vocational | Medium 7 | CI | US Combined adj | 56372.6719 | 15658 | 0 | 0 | 120 | 0 | 0 | 150 | 0 | 0 | 92 | 6367 | 506 | 2000 | 1920 | 0 | 0 | 186 | 83371.6719 | 7.4256 | 18.0887 | 0 | 0 | 18.0887 | 1354.0386 | 0.59526 | 0.0031452 | 1372.7299 | 0.57761 | 13.4789 | 0.63107 | 0.11343 | 0.04664 | 0.0093388 | 0.0077497 | 0.0073609 | 111843.0978 | 31.6761 | 12.2268 | 0 | 0 | 12.2268 | 100% | 0%
ParHEV | 2025 | Low | Vocational | Medium 7 | CI | US Combined adj | 56372.6719 | 15684 | 0 | 0 | 150 | 949.1457 | 50 | 150 | 1769.1296 | 0 | 0 | 6375 | 392 | 2000 | 4720 | 233.3 | 1500 | 186 | 90531.2472 | 9.4165 | 14.2643 | 0 | 0 | 14.2643 | 1067.7609 | 0.46941 | 0.0024803 | 1082.5003 | 0.45549 | 10.6291 | 0.49765 | 0.08945 | 0.036779 | 0.0073643 | 0.0061112 | 0.0058046 | 121447.6681 | 24.9789 | 9.6417 | 0 | 0 | 9.6417 | 100% | 0%
SeriesPHEV | 2025 | Low | Vocational | Medium 7 | CI | US Combined adj | 56372.6719 | 10884 | 0 | 0 | 0 | 22370.304 | 50 | 0 | 5319.5979 | 0 | 3351.1418 | 3736 | 0 | 2000 | 4720 | 233.3 | 1500 | 186 | 110723.0156 | 51.5019 | 2.6081 | 1063.2 | 3.8275 | 6.4356 | 195.2278 | 0.085826 | 0.00045349 | 197.9227 | 0.083281 | 1.9434 | 0.090989 | 0.072942 | 0.021186 | 0.0013465 | 0.003185 | 0.0036463 | 148534.9254 | 4.5671 | 1.7629 | 66.0643 | 2.3783 | 4.1412 | 42.57% | 57.43%
BEV | 2025 | Low | Vocational | Medium 7 | Elec | US Combined adj | 56372.6719 | 0 | 0 | 0 | 0 | 43596.672 | 50 | 0 | 5394.5968 | 0 | 0 | 3765 | 0 | 2000 | 4500 | 233.3 | 1500 | 186 | 117598.2407 | 0 | 0 | 1313 | 4.7268 | 4.7268 | 0 | 0 | 0 | 0 | 0 | 0 | 0 | 0.069883 | 0.017859 | 0 | 0.0025534 | 0.0031924 | 157758.0399 | 0 | 0 | 81.5862 | 2.9371 | 2.9371 | 0% | 100%
FCEV | 2025 | Low | Vocational | Medium 7 | H2 | US Combined adj | 56372.6719 | 0 | 25556.847 | 8822.5114 | 0 | 4057.598 | 50 | 0 | 5394.5968 | 0 | 0 | 3765 | 0 | 2000 | 4500 | 233.3 | 1500 | 186 | 112438.525 | 14.7038 | 9.1351 | 0 | 0 | 9.1351 | 0 | 0 | 0 | 0 | 0 | 0 | 0 | 0.0854 | 0.021824 | 0 | 0.0031204 | 0.0039012 | 150836.2813 | 15.9969 | 6.1747 | 0 | 0 | 6.1747 | 100% | 0%
FCHEV | 2025 | Low | Vocational | Medium 7 | H2 | US Combined adj | 56372.6719 | 0 | 15827.1714 | 9204.2759 | 0 | 3082.272 | 50 | 0 | 5364.234 | 0 | 0 | 3754 | 0 | 2000 | 4500 | 233.3 | 1500 | 186 | 102073.9252 | 15.2632 | 8.8003 | 0 | 0 | 8.8003 | 0 | 0 | 0 | 0 | 0 | 0 | 0 | 0.08227 | 0.021025 | 0 | 0.003006 | 0.0037582 | 136932.1706 | 15.4107 | 5.9484 | 0 | 0 | 5.9484 | 100% | 0%
Conv | 2030 | Low | Vocational | Medium 7 | CI | US Combined adj | 56789.4233 | 15903 | 0 | 0 | 120 | 0 | 0 | 150 | 0 | 0 | 73.2 | 6336 | 506 | 2000 | 1920 | 0 | 0 | 186 | 83983.6233 | 7.8773 | 17.0516 | 0 | 0 | 17.0516 | 1276.4093 | 0.56113 | 0.0029649 | 1294.0289 | 0.54449 | 12.7062 | 0.59489 | 0.10693 | 0.043966 | 0.0088033 | 0.0073054 | 0.0069389 | 112664.0306 | 29.86 | 11.5258 | 0 | 0 | 11.5258 | 100% | 0%
ParHEV | 2030 | Low | Vocational | Medium 7 | CI | US Combined adj | 56789.4233 | 15944 | 0 | 0 | 150 | 946.7729 | 40 | 150 | 1401.7505 | 0 | 0 | 6349 | 392 | 2000 | 4720 | 173.28 | 1500 | 186 | 90742.2266 | 10.1057 | 13.2915 | 0 | 0 | 13.2915 | 994.944 | 0.43739 | 0.0023111 | 1008.6783 | 0.42442 | 9.9043 | 0.46371 | 0.08335 | 0.034271 | 0.0068621 | 0.0056945 | 0.0054087 | 121730.697 | 23.2755 | 8.9842 | 0 | 0 | 8.9842 | 100% | 0%
SeriesPHEV | 2030 | Low | Vocational | Medium 7 | CI | US Combined adj | 56789.4233 | 11102 | 0 | 0 | 0 | 16508.625 | 40 | 0 | 4209.6061 | 0 | 2589.4118 | 3725 | 0 | 2000 | 4720 | 173.28 | 1500 | 186 | 103543.3462 | 56.6396 | 2.3715 | 1007.2 | 3.6259 | 5.9974 | 177.5192 | 0.078041 | 0.00041235 | 179.9697 | 0.075726 | 1.7671 | 0.082735 | 0.068478 | 0.019814 | 0.0012243 | 0.0029747 | 0.0034139 | 138903.3989 | 4.1528 | 1.603 | 62.5847 | 2.253 | 3.856 | 41.57% | 58.43%
BEV | 2030 | Low | Vocational | Medium 7 | Elec | US Combined adj | 56789.4233 | 0 | 0 | 0 | 0 | 31788.4125 | 40 | 0 | 4265.1789 | 0 | 0 | 3752 | 0 | 2000 | 4500 | 173.28 | 1500 | 186 | 104994.2946 | 0 | 0 | 1229 | 4.4244 | 4.4244 | 0 | 0 | 0 | 0 | 0 | 0 | 0 | 0.065412 | 0.016716 | 0 | 0.0023901 | 0.0029881 | 140849.8463 | 0 | 0 | 76.3667 | 2.7492 | 2.7492 | 0% | 100%
FCEV | 2030 | Low | Vocational | Medium 7 | H2 | US Combined adj | 56789.4233 | 0 | 20316.6578 | 7657.2735 | 0 | 3922.3447 | 40 | 0 | 4265.1789 | 0 | 0 | 3752 | 0 | 2000 | 4500 | 173.28 | 1500 | 186 | 105102.1582 | 15.6225 | 8.5979 | 0 | 0 | 8.5979 | 0 | 0 | 0 | 0 | 0 | 0 | 0 | 0.080378 | 0.020541 | 0 | 0.0029369 | 0.0036718 | 140994.5452 | 15.0562 | 5.8116 | 0 | 0 | 5.8116 | 100% | 0%
FCHEV | 2030 | Low | Vocational | Medium 7 | H2 | US Combined adj | 56789.4233 | 0 | 11642.4395 | 8010.3306 | 0 | 2705.925 | 40 | 0 | 4212.9532 | 0 | 0 | 3727 | 0 | 2000 | 4500 | 173.28 | 1500 | 186 | 95487.3515 | 16.2709 | 8.2552 | 0 | 0 | 8.2552 | 0 | 0 | 0 | 0 | 0 | 0 | 0 | 0.077175 | 0.019722 | 0 | 0.0028198 | 0.0035255 | 128096.282 | 14.4562 | 5.58 | 0 | 0 | 5.58 | 100% | 0%
Conv | 2035 | Low | Vocational | Medium 7 | CI | US Combined adj | 56789.4233 | 16019 | 0 | 0 | 120 | 0 | 0 | 150 | 0 | 0 | 62.6 | 6300 | 506 | 2000 | 1920 | 0 | 0 | 186 | 84053.0233 | 8.254 | 16.2734 | 0 | 0 | 16.2734 | 1218.1528 | 0.53552 | 0.0028296 | 1234.9683 | 0.51964 | 12.1262 | 0.56774 | 0.10205 | 0.04196 | 0.0084016 | 0.006972 | 0.0066222 | 112757.1307 | 28.4972 | 10.9997 | 0 | 0 | 10.9997 | 100% | 0%
ParHEV | 2035 | Low | Vocational | Medium 7 | CI | US Combined adj | 56789.4233 | 16001 | 0 | 0 | 150 | 896.9427 | 35 | 150 | 1217.5948 | 0 | 0 | 6295 | 392 | 2000 | 4720 | 140 | 1500 | 186 | 90472.9608 | 10.641 | 12.6229 | 0 | 0 | 12.6229 | 944.8943 | 0.41539 | 0.0021949 | 957.9377 | 0.40307 | 9.4061 | 0.44038 | 0.079157 | 0.032547 | 0.0065169 | 0.005408 | 0.0051367 | 121369.4769 | 22.1046 | 8.5323 | 0 | 0 | 8.5323 | 100% | 0%
SeriesPHEV | 2035 | Low | Vocational | Medium 7 | CI | US Combined adj | 56789.4233 | 10980 | 0 | 0 | 0 | 13271.445 | 35 | 0 | 3591.7607 | 0 | 2031.7434 | 3714 | 0 | 2000 | 4720 | 140 | 1500 | 186 | 98959.3723 | 61.1548 | 2.1964 | 956.8 | 3.4445 | 5.6409 | 164.4125 | 0.072279 | 0.00038191 | 166.6821 | 0.070135 | 1.6367 | 0.076627 | 0.064698 | 0.018677 | 0.0011339 | 0.0028017 | 0.0032201 | 132753.998 | 3.8462 | 1.4846 | 59.4529 | 2.1403 | 3.6249 | 40.96% | 59.04%
BEV | 2035 | Low | Vocational | Medium 7 | Elec | US Combined adj | 56789.4233 | 0 | 0 | 0 | 0 | 26006.67 | 35 | 0 | 3563.9239 | 0 | 0 | 3698 | 0 | 2000 | 4500 | 140 | 1500 | 186 | 98419.0171 | 0 | 0 | 1166 | 4.1976 | 4.1976 | 0 | 0 | 0 | 0 | 0 | 0 | 0 | 0.062059 | 0.01586 | 0 | 0.0022675 | 0.0028349 | 132029.1114 | 0 | 0 | 72.4521 | 2.6083 | 2.6083 | 0% | 100%
FCEV | 2035 | Low | Vocational | Medium 7 | H2 | US Combined adj | 56789.4233 | 0 | 17314.2196 | 7169.4668 | 0 | 3587.7709 | 35 | 0 | 3563.9239 | 0 | 0 | 3698 | 0 | 2000 | 4500 | 140 | 1500 | 186 | 100483.8044 | 16.2393 | 8.2713 | 0 | 0 | 8.2713 | 0 | 0 | 0 | 0 | 0 | 0 | 0 | 0.077325 | 0.019761 | 0 | 0.0028253 | 0.0035323 | 134799.0236 | 14.4843 | 5.5909 | 0 | 0 | 5.5909 | 100% | 0%
FCHEV | 2035 | Low | Vocational | Medium 7 | H2 | US Combined adj | 56789.4233 | 0 | 9524.6677 | 7521.2817 | 0 | 2614.0725 | 35 | 0 | 3625.8163 | 0 | 0 | 3733 | 0 | 2000 | 4500 | 140 | 1500 | 186 | 92169.2615 | 17.0773 | 7.8654 | 0 | 0 | 7.8654 | 0 | 0 | 0 | 0 | 0 | 0 | 0 | 0.07353 | 0.018791 | 0 | 0.0026867 | 0.003359 | 123645.0644 | 13.7735 | 5.3165 | 0 | 0 | 5.3165 | 100% | 0%
Conv | 2050 | Low | Vocational | Medium 7 | CI | US Combined adj | 57021.8423 | 16516 | 0 | 0 | 120 | 0 | 0 | 150 | 0 | 0 | 44 | 6314 | 506 | 2000 | 1920 | 0 | 0 | 186 | 84777.8423 | 9.2438 | 14.5308 | 0 | 0 | 14.5308 | 1087.7115 | 0.47818 | 0.0025266 | 1102.7264 | 0.464 | 10.8277 | 0.50694 | 0.091121 | 0.037467 | 0.0075019 | 0.0062254 | 0.0059131 | 113729.4754 | 25.4457 | 9.8219 | 0 | 0 | 9.8219 | 100% | 0%
ParHEV | 2050 | Low | Vocational | Medium 7 | CI | US Combined adj | 57021.8423 | 24053 | 0 | 0 | 150 | 857.1972 | 28.89 | 150 | 851.6476 | 0 | 0 | 7659 | 392 | 2000 | 4720 | 101.115 | 1500 | 186 | 99670.6921 | 11.3431 | 11.8415 | 0 | 0 | 11.8415 | 886.4039 | 0.38968 | 0.002059 | 898.6399 | 0.37812 | 8.8238 | 0.41312 | 0.074257 | 0.030533 | 0.0061135 | 0.0050733 | 0.0048187 | 133708.2334 | 20.7363 | 8.0041 | 0 | 0 | 8.0041 | 100% | 0%
SeriesPHEV | 2050 | Low | Vocational | Medium 7 | CI | US Combined adj | 57021.8423 | 11122 | 0 | 0 | 0 | 9435.9825 | 28.89 | 0 | 2491.2233 | 0 | 1314.8658 | 3693 | 0 | 2000 | 4720 | 101.115 | 1500 | 186 | 93614.9189 | 73.1631 | 1.8359 | 864.8 | 3.1133 | 4.9492 | 137.4273 | 0.060415 | 0.00031922 | 139.3244 | 0.058624 | 1.368 | 0.06405 | 0.057541 | 0.016496 | 0.00094783 | 0.0024683 | 0.0028497 | 125584.4137 | 3.2149 | 1.2409 | 53.7363 | 1.9345 | 3.1755 | 39.08% | 60.92%
BEV | 2050 | Low | Vocational | Medium 7 | Elec | US Combined adj | 57021.8423 | 0 | 0 | 0 | 0 | 17968.335 | 28.89 | 0 | 2475.7152 | 0 | 0 | 3681 | 0 | 2000 | 4500 | 101.115 | 1500 | 186 | 89462.8975 | 0 | 0 | 1045 | 3.762 | 3.762 | 0 | 0 | 0 | 0 | 0 | 0 | 0 | 0.055619 | 0.014214 | 0 | 0.0020322 | 0.0025408 | 120014.477 | 0 | 0 | 64.9335 | 2.3376 | 2.3376 | 0% | 100%
FCEV | 2050 | Low | Vocational | Medium 7 | H2 | US Combined adj | 57021.8423 | 0 | 14730.5057 | 6235.3365 | 0 | 3448.9583 | 28.89 | 0 | 2475.7152 | 0 | 0 | 3681 | 0 | 2000 | 4500 | 101.115 | 1500 | 186 | 95909.363 | 17.8931 | 7.5068 | 0 | 0 | 7.5068 | 0 | 0 | 0 | 0 | 0 | 0 | 0 | 0.070178 | 0.017934 | 0 | 0.0025642 | 0.0032058 | 128662.4105 | 13.1456 | 5.0741 | 0 | 0 | 5.0741 | 100% | 0%
FCHEV | 2050 | Low | Vocational | Medium 7 | H2 | US Combined adj | 57021.8423 | 0 | 7370.3744 | 6558.6344 | 0 | 2172.1875 | 28.89 | 0 | 2495.645 | 0 | 0 | 3697 | 0 | 2000 | 4500 | 101.115 | 1500 | 186 | 87631.6886 | 19.0275 | 7.0593 | 0 | 0 | 7.0593 | 0 | 0 | 0 | 0 | 0 | 0 | 0 | 0.065994 | 0.016865 | 0 | 0.0024113 | 0.0030147 | 117557.9103 | 12.3618 | 4.7716 | 0 | 0 | 4.7716 | 100% | 0%
Conv | 2021 | Low | Box | Medium 7 | CI | US Combined adj | 56000 | 15131 | 0 | 0 | 120 | 0 | 0 | 150 | 0 | 0 | 104.8 | 6322 | 506 | 2000 | 1920 | 0 | 0 | 186 | 82439.8 | 6.8612 | 19.5767 | 0 | 0 | 19.5767 | 1465.4241 | 0.64423 | 0.003404 | 1485.6529 | 0.62512 | 14.5877 | 0.68298 | 0.12276 | 0.050477 | 0.010107 | 0.0083872 | 0.0079664 | 110592.9917 | 34.2818 | 13.2326 | 0 | 0 | 13.2326 | 100% | 0%
ParHEV | 2021 | Low | Box | Medium 7 | CI | US Combined adj | 56000 | 19574 | 0 | 0 | 150 | 1067.7889 | 75 | 150 | 2049.3377 | 0 | 0 | 7277 | 392 | 2000 | 4720 | 375 | 1500 | 186 | 95516.1267 | 8.1964 | 16.3877 | 0 | 0 | 16.3877 | 1226.7131 | 0.53928 | 0.0028495 | 1243.6467 | 0.52329 | 12.2114 | 0.57173 | 0.10277 | 0.042255 | 0.0084606 | 0.007021 | 0.0066687 | 128134.8839 | 28.6974 | 11.077 | 0 | 0 | 11.077 | 100% | 0%
SeriesPHEV | 2021 | Low | Box | Medium 7 | CI | US Combined adj | 56000 | 9948 | 0 | 0 | 0 | 19706.085 | 75 | 0 | 6278.5361 | 0 | 3335.0141 | 3748 | 0 | 2000 | 4720 | 375 | 1500 | 186 | 107871.6351 | 46.4283 | 2.8931 | 1126.4 | 4.055 | 6.9481 | 216.5622 | 0.095205 | 0.00050304 | 219.5517 | 0.092381 | 2.1558 | 0.10093 | 0.078093 | 0.02278 | 0.0014936 | 0.00343 | 0.0039159 | 144709.7985 | 5.0662 | 1.9555 | 69.9914 | 2.5197 | 4.4752 | 43.7% | 56.3%
BEV | 2021 | Low | Box | Medium 7 | Elec | US Combined adj | 56000 | 0 | 0 | 0 | 0 | 39412.17 | 75 | 0 | 6372.6244 | 0 | 0 | 3779 | 0 | 2000 | 4500 | 375 | 1500 | 186 | 114199.7944 | 0 | 0 | 1384 | 4.9824 | 4.9824 | 0 | 0 | 0 | 0 | 0 | 0 | 0 | 0.073662 | 0.018825 | 0 | 0.0026915 | 0.003365 | 153199.0242 | 0 | 0 | 85.998 | 3.0959 | 3.0959 | 0% | 100%
FCEV | 2021 | Low | Box | Medium 7 | H2 | US Combined adj | 56000 | 0 | 31985.854 | 8043.3707 | 0 | 4069.4623 | 75 | 0 | 6372.6244 | 0 | 0 | 3779 | 0 | 2000 | 4500 | 375 | 1500 | 186 | 118886.3114 | 13.9901 | 9.6011 | 0 | 0 | 9.6011 | 0 | 0 | 0 | 0 | 0 | 0 | 0 | 0.089756 | 0.022938 | 0 | 0.0032796 | 0.0041002 | 159485.9868 | 16.8129 | 6.4897 | 0 | 0 | 6.4897 | 100% | 0%
FCHEV | 2021 | Low | Box | Medium 7 | H2 | US Combined adj | 56000 | 0 | 16521.9152 | 7865.1086 | 0 | 4622.415 | 75 | 0 | 6810.5599 | 0 | 0 | 3923 | 0 | 2000 | 4500 | 375 | 1500 | 186 | 104378.9987 | 14.5886 | 9.2072 | 0 | 0 | 9.2072 | 0 | 0 | 0 | 0 | 0 | 0 | 0 | 0.086074 | 0.021997 | 0 | 0.003145 | 0.003932 | 140024.4267 | 16.1232 | 6.2235 | 0 | 0 | 6.2235 | 100% | 0%
Conv | 2025 | Low | Box | Medium 7 | CI | US Combined adj | 56372.6719 | 15202 | 0 | 0 | 120 | 0 | 0 | 150 | 0 | 0 | 92 | 6224 | 506 | 2000 | 1920 | 0 | 0 | 186 | 82772.6719 | 7.3477 | 18.2807 | 0 | 0 | 18.2807 | 1368.4095 | 0.60158 | 0.0031786 | 1387.2991 | 0.58374 | 13.622 | 0.63777 | 0.11464 | 0.047135 | 0.0094379 | 0.007832 | 0.007439 | 111039.5393 | 32.0122 | 12.3565 | 0 | 0 | 12.3565 | 100% | 0%
ParHEV | 2025 | Low | Box | Medium 7 | CI | US Combined adj | 56372.6719 | 19555 | 0 | 0 | 150 | 1032.196 | 50 | 150 | 1729.8389 | 0 | 0 | 7227 | 392 | 2000 | 4720 | 233.3 | 1500 | 186 | 95298.0068 | 9.0062 | 14.9143 | 0 | 0 | 14.9143 | 1116.4147 | 0.4908 | 0.0025933 | 1131.8258 | 0.47624 | 11.1135 | 0.52032 | 0.093526 | 0.038455 | 0.0076999 | 0.0063897 | 0.0060691 | 127842.2761 | 26.1171 | 10.0811 | 0 | 0 | 10.0811 | 100% | 0%
SeriesPHEV | 2025 | Low | Box | Medium 7 | CI | US Combined adj | 56372.6719 | 10143 | 0 | 0 | 0 | 16491.744 | 50 | 0 | 5319.5979 | 0 | 2784.4572 | 3736 | 0 | 2000 | 4720 | 233.3 | 1500 | 186 | 103536.771 | 51.951 | 2.5855 | 1054.4 | 3.7958 | 6.3814 | 193.5403 | 0.085084 | 0.00044957 | 196.212 | 0.082561 | 1.9266 | 0.090202 | 0.072333 | 0.021008 | 0.0013348 | 0.0031582 | 0.0036157 | 138894.5783 | 4.5276 | 1.7476 | 65.5175 | 2.3586 | 4.1063 | 42.56% | 57.44%
BEV | 2025 | Low | Box | Medium 7 | Elec | US Combined adj | 56372.6719 | 0 | 0 | 0 | 0 | 33205.92 | 50 | 0 | 5394.5968 | 0 | 0 | 3765 | 0 | 2000 | 4500 | 233.3 | 1500 | 186 | 107207.4887 | 0 | 0 | 1292 | 4.6512 | 4.6512 | 0 | 0 | 0 | 0 | 0 | 0 | 0 | 0.068765 | 0.017573 | 0 | 0.0025126 | 0.0031413 | 143818.8461 | 0 | 0 | 80.2814 | 2.8901 | 2.8901 | 0% | 100%
FCEV | 2025 | Low | Box | Medium 7 | H2 | US Combined adj | 56372.6719 | 0 | 25556.847 | 7542.5109 | 0 | 4057.598 | 50 | 0 | 5394.5968 | 0 | 0 | 3765 | 0 | 2000 | 4500 | 233.3 | 1500 | 186 | 111158.5245 | 14.7768 | 9.0899 | 0 | 0 | 9.0899 | 0 | 0 | 0 | 0 | 0 | 0 | 0 | 0.084978 | 0.021717 | 0 | 0.003105 | 0.0038819 | 149119.1607 | 15.9178 | 6.1442 | 0 | 0 | 6.1442 | 100% | 0%
FCHEV | 2025 | Low | Box | Medium 7 | H2 | US Combined adj | 56372.6719 | 0 | 12536.7508 | 7392.5589 | 0 | 4289.76 | 50 | 0 | 5568.8962 | 0 | 0 | 3833 | 0 | 2000 | 4500 | 233.3 | 1500 | 186 | 98462.9377 | 15.541 | 8.6429 | 0 | 0 | 8.6429 | 0 | 0 | 0 | 0 | 0 | 0 | 0 | 0.080799 | 0.020649 | 0 | 0.0029523 | 0.003691 | 132088.0309 | 15.1351 | 5.8421 | 0 | 0 | 5.8421 | 100% | 0%
Conv | 2030 | Low | Box | Medium 7 | CI | US Combined adj | 56789.4233 | 15228 | 0 | 0 | 120 | 0 | 0 | 150 | 0 | 0 | 73.2 | 6124 | 506 | 2000 | 1920 | 0 | 0 | 186 | 83096.6233 | 7.7992 | 17.2224 | 0 | 0 | 17.2224 | 1289.1915 | 0.56675 | 0.0029946 | 1306.9876 | 0.54995 | 12.8334 | 0.60085 | 0.108 | 0.044407 | 0.0088915 | 0.0073786 | 0.0070083 | 111474.1201 | 30.159 | 11.6412 | 0 | 0 | 11.6412 | 100% | 0%
ParHEV | 2030 | Low | Box | Medium 7 | CI | US Combined adj | 56789.4233 | 19458 | 0 | 0 | 150 | 1014.3995 | 40 | 150 | 1353.8401 | 0 | 0 | 7172 | 392 | 2000 | 4720 | 173.28 | 1500 | 186 | 95098.9428 | 9.54 | 14.0797 | 0 | 0 | 14.0797 | 1053.9461 | 0.46333 | 0.0024482 | 1068.4948 | 0.44959 | 10.4916 | 0.49121 | 0.088293 | 0.036304 | 0.007269 | 0.0060322 | 0.0057295 | 127575.2318 | 24.6558 | 9.517 | 0 | 0 | 9.517 | 100% | 0%
SeriesPHEV | 2030 | Low | Box | Medium 7 | CI | US Combined adj | 56789.4233 | 10209 | 0 | 0 | 0 | 12586.275 | 40 | 0 | 4209.6061 | 0 | 2046.2622 | 3725 | 0 | 2000 | 4720 | 173.28 | 1500 | 186 | 98184.8465 | 57.4073 | 2.3398 | 1002.4 | 3.6086 | 5.9484 | 175.1452 | 0.076997 | 0.00040684 | 177.5629 | 0.074714 | 1.7435 | 0.081629 | 0.068024 | 0.019667 | 0.001208 | 0.0029518 | 0.0033893 | 131714.9716 | 4.0973 | 1.5815 | 62.2864 | 2.2423 | 3.8238 | 41.36% | 58.64%
BEV | 2030 | Low | Box | Medium 7 | Elec | US Combined adj | 56789.4233 | 0 | 0 | 0 | 0 | 24204.375 | 40 | 0 | 4265.1789 | 0 | 0 | 3752 | 0 | 2000 | 4500 | 173.28 | 1500 | 186 | 97410.2571 | 0 | 0 | 1216 | 4.3776 | 4.3776 | 0 | 0 | 0 | 0 | 0 | 0 | 0 | 0.06472 | 0.01654 | 0 | 0.0023648 | 0.0029565 | 130675.8599 | 0 | 0 | 75.5589 | 2.7201 | 2.7201 | 0% | 100%
FCEV | 2030 | Low | Box | Medium 7 | H2 | US Combined adj | 56789.4233 | 0 | 20316.6578 | 6584.462 | 0 | 3922.3447 | 40 | 0 | 4265.1789 | 0 | 0 | 3752 | 0 | 2000 | 4500 | 173.28 | 1500 | 186 | 104029.3466 | 15.6987 | 8.5561 | 0 | 0 | 8.5561 | 0 | 0 | 0 | 0 | 0 | 0 | 0 | 0.079988 | 0.020441 | 0 | 0.0029226 | 0.003654 | 139555.3685 | 14.9831 | 5.7834 | 0 | 0 | 5.7834 | 100% | 0%
FCHEV | 2030 | Low | Box | Medium 7 | H2 | US Combined adj | 56789.4233 | 0 | 9265.4039 | 6407.9334 | 0 | 3624.45 | 40 | 0 | 4353.7661 | 0 | 0 | 3795 | 0 | 2000 | 4500 | 173.28 | 1500 | 186 | 92635.2567 | 16.5814 | 8.1006 | 0 | 0 | 8.1006 | 0 | 0 | 0 | 0 | 0 | 0 | 0 | 0.075729 | 0.019353 | 0 | 0.002767 | 0.0034594 | 124270.1968 | 14.1855 | 5.4755 | 0 | 0 | 5.4755 | 100% | 0%
Conv | 2035 | Low | Box | Medium 7 | CI | US Combined adj | 56789.4233 | 15186 | 0 | 0 | 120 | 0 | 0 | 150 | 0 | 0 | 62.6 | 6040 | 506 | 2000 | 1920 | 0 | 0 | 186 | 82960.0233 | 8.2014 | 16.3776 | 0 | 0 | 16.3776 | 1225.9567 | 0.53895 | 0.0028477 | 1242.8799 | 0.52297 | 12.2039 | 0.57138 | 0.1027 | 0.042229 | 0.0084554 | 0.0070167 | 0.0066646 | 111290.8712 | 28.6797 | 11.0702 | 0 | 0 | 11.0702 | 100% | 0%
ParHEV | 2035 | Low | Box | Medium 7 | CI | US Combined adj | 56789.4233 | 19473 | 0 | 0 | 150 | 982.3658 | 35 | 150 | 1172.1893 | 0 | 0 | 7145 | 392 | 2000 | 4720 | 140 | 1500 | 186 | 94834.9784 | 10.0282 | 13.3943 | 0 | 0 | 13.3943 | 1002.6354 | 0.44078 | 0.002329 | 1016.4758 | 0.42771 | 9.9808 | 0.46729 | 0.083994 | 0.034536 | 0.0069151 | 0.0057385 | 0.0054506 | 127221.1235 | 23.4554 | 9.0537 | 0 | 0 | 9.0537 | 100% | 0%
SeriesPHEV | 2035 | Low | Box | Medium 7 | CI | US Combined adj | 56789.4233 | 10226 | 0 | 0 | 0 | 9886.5562 | 35 | 0 | 3591.7607 | 0 | 1639.1028 | 3714 | 0 | 2000 | 4720 | 140 | 1500 | 186 | 94427.843 | 62.0962 | 2.1631 | 952.8 | 3.4301 | 5.5932 | 161.9199 | 0.071183 | 0.00037612 | 164.1551 | 0.069072 | 1.6118 | 0.075465 | 0.064276 | 0.018537 | 0.0011168 | 0.0027797 | 0.0031968 | 126674.9513 | 3.7879 | 1.4621 | 59.2044 | 2.1314 | 3.5935 | 40.69% | 59.31%
BEV | 2035 | Low | Box | Medium 7 | Elec | US Combined adj | 56789.4233 | 0 | 0 | 0 | 0 | 19706.085 | 35 | 0 | 3563.9239 | 0 | 0 | 3698 | 0 | 2000 | 4500 | 140 | 1500 | 186 | 92118.4321 | 0 | 0 | 1155 | 4.158 | 4.158 | 0 | 0 | 0 | 0 | 0 | 0 | 0 | 0.061473 | 0.01571 | 0 | 0.0022461 | 0.0028082 | 123576.8767 | 0 | 0 | 71.7686 | 2.5837 | 2.5837 | 0% | 100%
FCEV | 2035 | Low | Box | Medium 7 | H2 | US Combined adj | 56789.4233 | 0 | 17314.2196 | 6197.5559 | 0 | 3587.7709 | 35 | 0 | 3563.9239 | 0 | 0 | 3698 | 0 | 2000 | 4500 | 140 | 1500 | 186 | 99511.8935 | 16.3161 | 8.2324 | 0 | 0 | 8.2324 | 0 | 0 | 0 | 0 | 0 | 0 | 0 | 0.076961 | 0.019668 | 0 | 0.002812 | 0.0035157 | 133495.2051 | 14.4161 | 5.5645 | 0 | 0 | 5.5645 | 100% | 0%
FCHEV | 2035 | Low | Box | Medium 7 | H2 | US Combined adj | 56789.4233 | 0 | 7589.2646 | 5994.7295 | 0 | 3351.375 | 35 | 0 | 3689.8777 | 0 | 0 | 3770 | 0 | 2000 | 4500 | 140 | 1500 | 186 | 89545.6701 | 17.4256 | 7.7082 | 0 | 0 | 7.7082 | 0 | 0 | 0 | 0 | 0 | 0 | 0 | 0.072061 | 0.018416 | 0 | 0.002633 | 0.0032919 | 120125.5165 | 13.4983 | 5.2103 | 0 | 0 | 5.2103 | 100% | 0%
Conv | 2050 | Low | Box | Medium 7 | CI | US Combined adj | 57021.8423 | 15460 | 0 | 0 | 120 | 0 | 0 | 150 | 0 | 0 | 44 | 5984 | 506 | 2000 | 1920 | 0 | 0 | 186 | 83391.8423 | 9.2252 | 14.5601 | 0 | 0 | 14.5601 | 1089.907 | 0.47914 | 0.0025317 | 1104.9521 | 0.46493 | 10.8496 | 0.50797 | 0.091305 | 0.037542 | 0.007517 | 0.006238 | 0.005925 | 111870.1564 | 25.497 | 9.8417 | 0 | 0 | 9.8417 | 100% | 0%
ParHEV | 2050 | Low | Box | Medium 7 | CI | US Combined adj | 57021.8423 | 19336 | 0 | 0 | 150 | 958.044 | 28.89 | 150 | 823.7565 | 0 | 0 | 7072 | 392 | 2000 | 4720 | 101.115 | 1500 | 186 | 94439.6478 | 11.5405 | 11.639 | 0 | 0 | 11.639 | 871.2445 | 0.38301 | 0.0020238 | 883.2712 | 0.37166 | 8.6729 | 0.40606 | 0.072987 | 0.03001 | 0.0060089 | 0.0049865 | 0.0047363 | 126690.7875 | 20.3817 | 7.8672 | 0 | 0 | 7.8672 | 100% | 0%
SeriesPHEV | 2050 | Low | Box | Medium 7 | CI | US Combined adj | 57021.8423 | 10399 | 0 | 0 | 0 | 6994.4438 | 28.89 | 0 | 2491.2233 | 0 | 1050.4485 | 3693 | 0 | 2000 | 4720 | 101.115 | 1500 | 186 | 90185.9628 | 73.2985 | 1.8325 | 863.2 | 3.1075 | 4.94 | 137.1735 | 0.060304 | 0.00031864 | 139.067 | 0.058516 | 1.3655 | 0.063932 | 0.057434 | 0.016466 | 0.00094608 | 0.0024638 | 0.0028444 | 120984.4691 | 3.209 | 1.2387 | 53.6369 | 1.9309 | 3.1696 | 39.08% | 60.92%
BEV | 2050 | Low | Box | Medium 7 | Elec | US Combined adj | 57021.8423 | 0 | 0 | 0 | 0 | 13554.45 | 28.89 | 0 | 2475.7152 | 0 | 0 | 3681 | 0 | 2000 | 4500 | 101.115 | 1500 | 186 | 85049.0125 | 0 | 0 | 1039 | 3.7404 | 3.7404 | 0 | 0 | 0 | 0 | 0 | 0 | 0 | 0.0553 | 0.014132 | 0 | 0.0020206 | 0.0025262 | 114093.2503 | 0 | 0 | 64.5606 | 2.3242 | 2.3242 | 0% | 100%
FCEV | 2050 | Low | Box | Medium 7 | H2 | US Combined adj | 57021.8423 | 0 | 14730.5057 | 5433.8585 | 0 | 3448.9583 | 28.89 | 0 | 2475.7152 | 0 | 0 | 3681 | 0 | 2000 | 4500 | 101.115 | 1500 | 186 | 95107.8851 | 17.9705 | 7.4745 | 0 | 0 | 7.4745 | 0 | 0 | 0 | 0 | 0 | 0 | 0 | 0.069876 | 0.017857 | 0 | 0.0025532 | 0.003192 | 127587.2278 | 13.0889 | 5.0523 | 0 | 0 | 5.0523 | 100% | 0%
FCHEV | 2050 | Low | Box | Medium 7 | H2 | US Combined adj | 57021.8423 | 0 | 6061.2589 | 5262.6573 | 0 | 2624.0025 | 28.89 | 0 | 2548.095 | 0 | 0 | 3740 | 0 | 2000 | 4500 | 101.115 | 1500 | 186 | 85573.8611 | 19.4151 | 6.9183 | 0 | 0 | 6.9183 | 0 | 0 | 0 | 0 | 0 | 0 | 0 | 0.064677 | 0.016528 | 0 | 0.0023632 | 0.0029545 | 114797.3346 | 12.1151 | 4.6764 | 0 | 0 | 4.6764 | 100% | 0%
Conv | 2021 | Low | School | Medium 7 | CI | US Combined adj | 56000 | 15576 | 0 | 0 | 120 | 0 | 0 | 150 | 0 | 0 | 104.8 | 6461 | 506 | 2000 | 1920 | 0 | 0 | 186 | 83023.8 | 7.7211 | 17.3966 | 0 | 0 | 17.3966 | 1302.2328 | 0.57248 | 0.0030249 | 1320.2089 | 0.55551 | 12.9632 | 0.60693 | 0.10909 | 0.044856 | 0.0089815 | 0.0074532 | 0.0070792 | 111376.4277 | 30.4641 | 11.759 | 0 | 0 | 11.759 | 100% | 0%
ParHEV | 2021 | Low | School | Medium 7 | CI | US Combined adj | 56000 | 21178 | 0 | 0 | 150 | 1566.0905 | 75 | 150 | 2129.8402 | 0 | 0 | 7476 | 392 | 2000 | 4720 | 750 | 1500 | 186 | 98272.9307 | 8.7972 | 15.2686 | 0 | 0 | 15.2686 | 1142.9372 | 0.50246 | 0.0026549 | 1158.7144 | 0.48756 | 11.3775 | 0.53268 | 0.095748 | 0.039369 | 0.0078828 | 0.0065415 | 0.0062133 | 131833.1365 | 26.7376 | 10.3206 | 0 | 0 | 10.3206 | 100% | 0%
SeriesPHEV | 2021 | Low | School | Medium 7 | CI | US Combined adj | 56000 | 8670 | 0 | 0 | 0 | 13902 | 75 | 0 | 6148.0374 | 0 | 2221.585 | 3704 | 0 | 2000 | 4720 | 750 | 1500 | 186 | 99876.6224 | 49.7232 | 2.7014 | 1063.2 | 3.8275 | 6.5289 | 202.2117 | 0.088896 | 0.00046971 | 205.0031 | 0.08626 | 2.0129 | 0.094244 | 0.073527 | 0.021427 | 0.0013946 | 0.003225 | 0.0036843 | 133984.489 | 4.7305 | 1.8259 | 66.0643 | 2.3783 | 4.2043 | 43.43% | 56.57%
BEV | 2021 | Low | School | Medium 7 | Elec | US Combined adj | 56000 | 0 | 0 | 0 | 0 | 27804 | 75 | 0 | 6103.4789 | 0 | 0 | 3690 | 0 | 2000 | 4500 | 750 | 1500 | 186 | 102608.4789 | 0 | 0 | 1298 | 4.6728 | 4.6728 | 0 | 0 | 0 | 0 | 0 | 0 | 0 | 0.069084 | 0.017655 | 0 | 0.0025242 | 0.0031559 | 137649.2745 | 0 | 0 | 80.6542 | 2.9036 | 2.9036 | 0% | 100%
FCEV | 2021 | Low | School | Medium 7 | H2 | US Combined adj | 56000 | 0 | 30634.9432 | 6847.5098 | 0 | 3915.2261 | 75 | 0 | 6103.4789 | 0 | 0 | 3690 | 0 | 2000 | 4500 | 750 | 1500 | 186 | 116202.158 | 15.1673 | 8.8559 | 0 | 0 | 8.8559 | 0 | 0 | 0 | 0 | 0 | 0 | 0 | 0.08279 | 0.021157 | 0 | 0.003025 | 0.003782 | 155885.195 | 15.508 | 5.986 | 0 | 0 | 5.986 | 100% | 0%
FCHEV | 2021 | Low | School | Medium 7 | H2 | US Combined adj | 56000 | 0 | 10954.2788 | 6408.359 | 0 | 6360.165 | 75 | 0 | 6167.3804 | 0 | 0 | 3711 | 0 | 2000 | 4500 | 750 | 1500 | 186 | 98612.1832 | 15.7279 | 8.5403 | 0 | 0 | 8.5403 | 0 | 0 | 0 | 0 | 0 | 0 | 0 | 0.079839 | 0.020403 | 0 | 0.0029172 | 0.0036472 | 132288.2438 | 14.9553 | 5.7727 | 0 | 0 | 5.7727 | 100% | 0%
Conv | 2025 | Low | School | Medium 7 | CI | US Combined adj | 56372.6719 | 15860 | 0 | 0 | 120 | 0 | 0 | 150 | 0 | 0 | 92 | 6430 | 506 | 2000 | 1920 | 0 | 0 | 186 | 83636.6719 | 8.2097 | 16.3611 | 0 | 0 | 16.3611 | 1224.721 | 0.53841 | 0.0028449 | 1241.6271 | 0.52244 | 12.1916 | 0.5708 | 0.1026 | 0.042186 | 0.0084469 | 0.0070096 | 0.0066579 | 112198.5953 | 28.6508 | 11.0591 | 0 | 0 | 11.0591 | 100% | 0%
ParHEV | 2025 | Low | School | Medium 7 | CI | US Combined adj | 56372.6719 | 21334 | 0 | 0 | 150 | 1459.3116 | 50 | 150 | 1812.424 | 0 | 0 | 7448 | 392 | 2000 | 4720 | 466.6 | 1500 | 186 | 98041.0075 | 9.6855 | 13.8681 | 0 | 0 | 13.8681 | 1038.1077 | 0.45637 | 0.0024114 | 1052.4378 | 0.44284 | 10.334 | 0.48383 | 0.086966 | 0.035758 | 0.0071598 | 0.0059415 | 0.0056434 | 131522.0116 | 24.2852 | 9.374 | 0 | 0 | 9.374 | 100% | 0%
SeriesPHEV | 2025 | Low | School | Medium 7 | CI | US Combined adj | 56372.6719 | 8939 | 0 | 0 | 0 | 12456.192 | 50 | 0 | 5212.9945 | 0 | 1863.4243 | 3695 | 0 | 2000 | 4720 | 466.6 | 1500 | 186 | 97461.8827 | 55.3853 | 2.4252 | 999.2 | 3.5971 | 6.0223 | 181.5394 | 0.079808 | 0.00042169 | 184.0454 | 0.077441 | 1.8072 | 0.084609 | 0.068389 | 0.019844 | 0.0012521 | 0.0029822 | 0.0034163 | 130745.1157 | 4.2469 | 1.6393 | 62.0876 | 2.2352 | 3.8744 | 42.31% | 57.69%
BEV | 2025 | Low | School | Medium 7 | Elec | US Combined adj | 56372.6719 | 0 | 0 | 0 | 0 | 23895.552 | 50 | 0 | 5178.7466 | 0 | 0 | 3682 | 0 | 2000 | 4500 | 466.6 | 1500 | 186 | 97831.5705 | 0 | 0 | 1217 | 4.3812 | 4.3812 | 0 | 0 | 0 | 0 | 0 | 0 | 0 | 0.064773 | 0.016553 | 0 | 0.0023667 | 0.0029589 | 131241.0518 | 0 | 0 | 75.6211 | 2.7224 | 2.7224 | 0% | 100%
FCEV | 2025 | Low | School | Medium 7 | H2 | US Combined adj | 56372.6719 | 0 | 24534.2589 | 6495.1666 | 0 | 3891.4975 | 50 | 0 | 5178.7466 | 0 | 0 | 3682 | 0 | 2000 | 4500 | 466.6 | 1500 | 186 | 108856.9415 | 16.0125 | 8.3885 | 0 | 0 | 8.3885 | 0 | 0 | 0 | 0 | 0 | 0 | 0 | 0.07842 | 0.020041 | 0 | 0.0028654 | 0.0035824 | 146031.587 | 14.6895 | 5.6701 | 0 | 0 | 5.6701 | 100% | 0%
FCHEV | 2025 | Low | School | Medium 7 | H2 | US Combined adj | 56372.6719 | 0 | 8395.5067 | 6109.877 | 0 | 5767.344 | 50 | 0 | 5213.1109 | 0 | 0 | 3695 | 0 | 2000 | 4500 | 466.6 | 1500 | 186 | 94256.1104 | 16.7383 | 8.0247 | 0 | 0 | 8.0247 | 0 | 0 | 0 | 0 | 0 | 0 | 0 | 0.07502 | 0.019172 | 0 | 0.0027411 | 0.003427 | 126444.5722 | 14.0525 | 5.4242 | 0 | 0 | 5.4242 | 100% | 0%
Conv | 2030 | Low | School | Medium 7 | CI | US Combined adj | 56789.4233 | 16167 | 0 | 0 | 120 | 0 | 0 | 150 | 0 | 0 | 73.2 | 6418 | 506 | 2000 | 1920 | 0 | 0 | 186 | 84329.6233 | 8.6755 | 15.4828 | 0 | 0 | 15.4828 | 1158.9721 | 0.5095 | 0.0026921 | 1174.9706 | 0.4944 | 11.5371 | 0.54016 | 0.097091 | 0.039921 | 0.0079934 | 0.0066333 | 0.0063004 | 113128.1896 | 27.1127 | 10.4654 | 0 | 0 | 10.4654 | 100% | 0%
ParHEV | 2030 | Low | School | Medium 7 | CI | US Combined adj | 56789.4233 | 21467 | 0 | 0 | 150 | 1127.1106 | 40 | 150 | 1425.1587 | 0 | 0 | 7422 | 392 | 2000 | 4720 | 346.56 | 1500 | 186 | 97715.2525 | 9.9555 | 13.492 | 0 | 0 | 13.492 | 1009.9544 | 0.44399 | 0.002346 | 1023.8958 | 0.43083 | 10.0537 | 0.4707 | 0.084607 | 0.034788 | 0.0069656 | 0.0057804 | 0.0054903 | 131085.0113 | 23.6266 | 9.1197 | 0 | 0 | 9.1197 | 100% | 0%
SeriesPHEV | 2030 | Low | School | Medium 7 | CI | US Combined adj | 56789.4233 | 9119 | 0 | 0 | 0 | 8837.7 | 40 | 0 | 4128.449 | 0 | 1383.0215 | 3686 | 0 | 2000 | 4720 | 346.56 | 1500 | 186 | 92736.1537 | 60.8479 | 2.2075 | 950.4 | 3.4214 | 5.6289 | 165.2418 | 0.072643 | 0.00038383 | 167.5228 | 0.070489 | 1.6449 | 0.077013 | 0.064427 | 0.018619 | 0.0011397 | 0.002794 | 0.003209 | 124405.5502 | 3.8656 | 1.4921 | 59.0553 | 2.126 | 3.6181 | 41.24% | 58.76%
BEV | 2030 | Low | School | Medium 7 | Elec | US Combined adj | 56789.4233 | 0 | 0 | 0 | 0 | 17675.4 | 40 | 0 | 4104.154 | 0 | 0 | 3674 | 0 | 2000 | 4500 | 346.56 | 1500 | 186 | 90815.5373 | 0 | 0 | 1149 | 4.1364 | 4.1364 | 0 | 0 | 0 | 0 | 0 | 0 | 0 | 0.061154 | 0.015628 | 0 | 0.0022345 | 0.0027936 | 121829.0432 | 0 | 0 | 71.3957 | 2.5702 | 2.5702 | 0% | 100%
FCEV | 2030 | Low | School | Medium 7 | H2 | US Combined adj | 56789.4233 | 0 | 19549.6356 | 5739.2887 | 0 | 3719.4648 | 40 | 0 | 4104.154 | 0 | 0 | 3674 | 0 | 2000 | 4500 | 346.56 | 1500 | 186 | 102148.5264 | 16.9784 | 7.9112 | 0 | 0 | 7.9112 | 0 | 0 | 0 | 0 | 0 | 0 | 0 | 0.073959 | 0.018901 | 0 | 0.0027023 | 0.0033786 | 137032.2481 | 13.8538 | 5.3475 | 0 | 0 | 5.3475 | 100% | 0%
FCHEV | 2030 | Low | School | Medium 7 | H2 | US Combined adj | 56789.4233 | 0 | 6383.6014 | 5382.5888 | 0 | 4617.45 | 40 | 0 | 4092.3543 | 0 | 0 | 3668 | 0 | 2000 | 4500 | 346.56 | 1500 | 186 | 89505.9777 | 17.8607 | 7.5204 | 0 | 0 | 7.5204 | 0 | 0 | 0 | 0 | 0 | 0 | 0 | 0.070305 | 0.017967 | 0 | 0.0025688 | 0.0032116 | 120072.2691 | 13.1694 | 5.0833 | 0 | 0 | 5.0833 | 100% | 0%
Conv | 2035 | Low | School | Medium 7 | CI | US Combined adj | 56789.4233 | 16325 | 0 | 0 | 120 | 0 | 0 | 150 | 0 | 0 | 62.6 | 6396 | 506 | 2000 | 1920 | 0 | 0 | 186 | 84455.0233 | 8.9961 | 14.9309 | 0 | 0 | 14.9309 | 1117.6624 | 0.49134 | 0.0025962 | 1133.0907 | 0.47677 | 11.1259 | 0.5209 | 0.09363 | 0.038498 | 0.0077085 | 0.0063969 | 0.0060759 | 113296.4137 | 26.1463 | 10.0923 | 0 | 0 | 10.0923 | 100% | 0%
ParHEV | 2035 | Low | School | Medium 7 | CI | US Combined adj | 56789.4233 | 27049 | 0 | 0 | 150 | 982.3658 | 35 | 150 | 1224.4593 | 0 | 0 | 8087 | 392 | 2000 | 4720 | 280 | 1500 | 186 | 103545.2484 | 10.0817 | 13.3231 | 0 | 0 | 13.3231 | 997.3088 | 0.43843 | 0.0023166 | 1011.0757 | 0.42543 | 9.9278 | 0.46481 | 0.083548 | 0.034353 | 0.0068784 | 0.005708 | 0.0054216 | 138905.9507 | 23.3308 | 9.0056 | 0 | 0 | 9.0056 | 100% | 0%
SeriesPHEV | 2035 | Low | School | Medium 7 | CI | US Combined adj | 56789.4233 | 9221 | 0 | 0 | 0 | 7462.395 | 35 | 0 | 3525.4509 | 0 | 1115.955 | 3676 | 0 | 2000 | 4720 | 280 | 1500 | 186 | 90511.2241 | 65.4508 | 2.0522 | 906.4 | 3.263 | 5.3153 | 153.6209 | 0.067534 | 0.00035684 | 155.7415 | 0.065532 | 1.5292 | 0.071597 | 0.061111 | 0.01762 | 0.0010595 | 0.0026419 | 0.0030389 | 121420.8071 | 3.5938 | 1.3872 | 56.3212 | 2.0276 | 3.4147 | 40.62% | 59.38%
BEV | 2035 | Low | School | Medium 7 | Elec | US Combined adj | 56789.4233 | 0 | 0 | 0 | 0 | 14623.1663 | 35 | 0 | 3507.1286 | 0 | 0 | 3666 | 0 | 2000 | 4500 | 280 | 1500 | 186 | 87086.7181 | 0 | 0 | 1092 | 3.9312 | 3.9312 | 0 | 0 | 0 | 0 | 0 | 0 | 0 | 0.05812 | 0.014853 | 0 | 0.0021236 | 0.002655 | 116826.8323 | 0 | 0 | 67.8539 | 2.4427 | 2.4427 | 0% | 100%
FCEV | 2035 | Low | School | Medium 7 | H2 | US Combined adj | 56789.4233 | 0 | 17038.2974 | 5460.5177 | 0 | 3470.3141 | 35 | 0 | 3507.1286 | 0 | 0 | 3666 | 0 | 2000 | 4500 | 280 | 1500 | 186 | 98432.6811 | 17.6695 | 7.6018 | 0 | 0 | 7.6018 | 0 | 0 | 0 | 0 | 0 | 0 | 0 | 0.071066 | 0.018161 | 0 | 0.0025967 | 0.0032464 | 132047.4416 | 13.312 | 5.1383 | 0 | 0 | 5.1383 | 100% | 0%
FCHEV | 2035 | Low | School | Medium 7 | H2 | US Combined adj | 56789.4233 | 0 | 5289.0911 | 5090.7034 | 0 | 4189.2188 | 35 | 0 | 3545.196 | 0 | 0 | 3688 | 0 | 2000 | 4500 | 280 | 1500 | 186 | 87092.6325 | 18.7791 | 7.1526 | 0 | 0 | 7.1526 | 0 | 0 | 0 | 0 | 0 | 0 | 0 | 0.066867 | 0.017088 | 0 | 0.0024432 | 0.0030546 | 116834.7665 | 12.5253 | 4.8347 | 0 | 0 | 4.8347 | 100% | 0%
Conv | 2050 | Low | School | Medium 7 | CI | US Combined adj | 57021.8423 | 16647 | 0 | 0 | 120 | 0 | 0 | 150 | 0 | 0 | 44 | 6355 | 506 | 2000 | 1920 | 0 | 0 | 186 | 84949.8423 | 9.9727 | 13.4688 | 0 | 0 | 13.4688 | 1008.2118 | 0.44323 | 0.0023419 | 1022.1292 | 0.43008 | 10.0364 | 0.46989 | 0.084461 | 0.034728 | 0.0069536 | 0.0057704 | 0.0054809 | 113960.2134 | 23.5859 | 9.104 | 0 | 0 | 9.104 | 100% | 0%
ParHEV | 2050 | Low | School | Medium 7 | CI | US Combined adj | 57021.8423 | 26808 | 0 | 0 | 150 | 958.044 | 28.89 | 150 | 853.4161 | 0 | 0 | 8001 | 392 | 2000 | 4720 | 202.23 | 1500 | 186 | 102971.4224 | 11.5654 | 11.614 | 0 | 0 | 11.614 | 869.3724 | 0.38219 | 0.0020194 | 881.3733 | 0.37086 | 8.6543 | 0.40518 | 0.07283 | 0.029946 | 0.005996 | 0.0049758 | 0.0047261 | 138136.1631 | 20.3379 | 7.8503 | 0 | 0 | 7.8503 | 100% | 0%
SeriesPHEV | 2050 | Low | School | Medium 7 | CI | US Combined adj | 57021.8423 | 9527 | 0 | 0 | 0 | 5317.515 | 28.89 | 0 | 2448.3425 | 0 | 731.4547 | 3659 | 0 | 2000 | 4720 | 202.23 | 1500 | 186 | 87342.2746 | 78.7083 | 1.7066 | 817.6 | 2.9434 | 4.6499 | 127.7452 | 0.056159 | 0.00029673 | 129.5086 | 0.054494 | 1.2717 | 0.059538 | 0.054217 | 0.015521 | 0.00088105 | 0.0023211 | 0.0026823 | 117169.6613 | 2.9884 | 1.1535 | 50.8034 | 1.8289 | 2.9824 | 38.68% | 61.32%
BEV | 2050 | Low | School | Medium 7 | Elec | US Combined adj | 57021.8423 | 0 | 0 | 0 | 0 | 10113.705 | 28.89 | 0 | 2438.9535 | 0 | 0 | 3651 | 0 | 2000 | 4500 | 202.23 | 1500 | 186 | 81642.6207 | 0 | 0 | 979 | 3.5244 | 3.5244 | 0 | 0 | 0 | 0 | 0 | 0 | 0 | 0.052106 | 0.013316 | 0 | 0.0019039 | 0.0023803 | 109523.5757 | 0 | 0 | 60.8324 | 2.19 | 2.19 | 0% | 100%
FCEV | 2050 | Low | School | Medium 7 | H2 | US Combined adj | 57021.8423 | 0 | 14511.773 | 4830.6732 | 0 | 3428.7889 | 28.89 | 0 | 2438.9535 | 0 | 0 | 3651 | 0 | 2000 | 4500 | 202.23 | 1500 | 186 | 94300.1509 | 19.6215 | 6.8455 | 0 | 0 | 6.8455 | 0 | 0 | 0 | 0 | 0 | 0 | 0 | 0.063996 | 0.016355 | 0 | 0.0023383 | 0.0029234 | 126503.6525 | 11.9876 | 4.6271 | 0 | 0 | 4.6271 | 100% | 0%
FCHEV | 2050 | Low | School | Medium 7 | H2 | US Combined adj | 57021.8423 | 0 | 4142.5033 | 4498.3531 | 0 | 3258.2812 | 28.89 | 0 | 2446.278 | 0 | 0 | 3657 | 0 | 2000 | 4500 | 202.23 | 1500 | 186 | 83441.378 | 21.1266 | 6.3579 | 0 | 0 | 6.3579 | 0 | 0 | 0 | 0 | 0 | 0 | 0 | 0.059437 | 0.015189 | 0 | 0.0021717 | 0.0027152 | 111936.6085 | 11.1336 | 4.2975 | 0 | 0 | 4.2975 | 100% | 0%
Conv | 2021 | Low | Longhaul | Sleeper 8 | CI | US Combined adj | 75000 | 37589 | 0 | 0 | 120 | 0 | 0 | 150 | 0 | 0 | 262 | 15369 | 506 | 1800 | 1920 | 0 | 0 | 186 | 132902 | 4.3346 | 30.9882 | 0 | 0 | 30.9882 | 2319.6384 | 1.0198 | 0.0053882 | 2351.6589 | 0.98952 | 23.0911 | 1.0811 | 0.19432 | 0.079901 | 0.015998 | 0.013276 | 0.01261 | 178288.033 | 54.2651 | 20.946 | 0 | 0 | 20.946 | 100% | 0%
ParHEV | 2021 | Low | Longhaul | Sleeper 8 | CI | US Combined adj | 75000 | 37603 | 0 | 0 | 150 | 2467.7789 | 75 | 150 | 3740.3072 | 0 | 0 | 15380 | 392 | 1800 | 4720 | 600 | 1500 | 186 | 143764.0861 | 5.5534 | 24.1869 | 0 | 0 | 24.1869 | 1810.521 | 0.79594 | 0.0042056 | 1835.5136 | 0.77234 | 18.023 | 0.84382 | 0.15167 | 0.062364 | 0.012487 | 0.010362 | 0.0098424 | 192859.5215 | 42.3549 | 16.3487 | 0 | 0 | 16.3487 | 100% | 0%
SeriesPHEV | 2021 | Low | Longhaul | Sleeper 8 | CI | US Combined adj | 75000 | 13960 | 0 | 0 | 0 | 99781.605 | 75 | 0 | 14730.3823 | 0 | 6270.8172 | 8037 | 0 | 1800 | 4720 | 600 | 1500 | 186 | 226660.8045 | 31.295 | 4.2921 | 1915.2 | 6.8947 | 11.1868 | 321.2847 | 0.14124 | 0.0007463 | 325.7197 | 0.13705 | 3.1983 | 0.14974 | 0.12885 | 0.037117 | 0.0022159 | 0.0055634 | 0.0064031 | 304065.4692 | 7.5161 | 2.9012 | 119.0053 | 4.2842 | 7.1853 | 40.38% | 59.62%
BEV | 2021 | Low | Longhaul | Sleeper 8 | Elec | US Combined adj | 75000 | 0 | 0 | 0 | 0 | 191708.58 | 75 | 0 | 14429.3423 | 0 | 0 | 7938 | 0 | 1800 | 4500 | 600 | 1500 | 186 | 297736.9223 | 0 | 0 | 2351 | 8.4636 | 8.4636 | 0 | 0 | 0 | 0 | 0 | 0 | 0 | 0.12513 | 0.031977 | 0 | 0.004572 | 0.0057161 | 399414.0813 | 0 | 0 | 146.0847 | 5.2591 | 5.2591 | 0% | 100%
FCEV | 2021 | Low | Longhaul | Sleeper 8 | H2 | US Combined adj | 75000 | 0 | 74136.9648 | 28047.4127 | 0 | 5552.5025 | 75 | 0 | 14770.4992 | 0 | 0 | 8051 | 0 | 1800 | 4500 | 600 | 1500 | 186 | 214219.3792 | 6.7176 | 19.9951 | 0 | 0 | 19.9951 | 0 | 0 | 0 | 0 | 0 | 0 | 0 | 0.18693 | 0.04777 | 0 | 0.00683 | 0.0085391 | 287375.2972 | 35.0145 | 13.5154 | 0 | 0 | 13.5154 | 100% | 0%
FCHEV | 2021 | Low | Longhaul | Sleeper 8 | H2 | US Combined adj | 75000 | 0 | 31491.0155 | 24967.3625 | 0 | 13293.7875 | 75 | 0 | 14775.4792 | 0 | 0 | 8052 | 0 | 1800 | 4500 | 600 | 1500 | 186 | 176240.6447 | 7.7883 | 17.2465 | 0 | 0 | 17.2465 | 0 | 0 | 0 | 0 | 0 | 0 | 0 | 0.16123 | 0.041203 | 0 | 0.0058911 | 0.0073652 | 236426.8249 | 30.2012 | 11.6575 | 0 | 0 | 11.6575 | 100% | 0%
Conv | 2025 | Low | Longhaul | Sleeper 8 | CI | US Combined adj | 75504.6443 | 38142 | 0 | 0 | 120 | 0 | 0 | 150 | 0 | 0 | 230 | 15369 | 506 | 1800 | 1920 | 0 | 0 | 186 | 133927.6443 | 4.5854 | 29.293 | 0 | 0 | 29.293 | 2192.7425 | 0.96397 | 0.0050934 | 2223.0113 | 0.93538 | 21.8279 | 1.022 | 0.18369 | 0.07553 | 0.015123 | 0.01255 | 0.01192 | 179663.9349 | 51.2965 | 19.8002 | 0 | 0 | 19.8002 | 100% | 0%
ParHEV | 2025 | Low | Longhaul | Sleeper 8 | CI | US Combined adj | 75504.6443 | 38155 | 0 | 0 | 150 | 2562.6935 | 50 | 150 | 3144.6773 | 0 | 0 | 15380 | 392 | 1800 | 4720 | 373.28 | 1500 | 186 | 144068.2951 | 5.9818 | 22.4549 | 0 | 0 | 22.4549 | 1680.8722 | 0.73894 | 0.0039044 | 1704.0751 | 0.71703 | 16.7324 | 0.7834 | 0.14081 | 0.057898 | 0.011593 | 0.0096203 | 0.0091376 | 193267.6179 | 39.3219 | 15.178 | 0 | 0 | 15.178 | 100% | 0%
SeriesPHEV | 2025 | Low | Longhaul | Sleeper 8 | CI | US Combined adj | 75504.6443 | 13994 | 0 | 0 | 0 | 84079.296 | 50 | 0 | 12468.3595 | 0 | 5107.6533 | 8007 | 0 | 1800 | 4720 | 373.28 | 1500 | 186 | 207790.2331 | 34.9897 | 3.8388 | 1771.2 | 6.3763 | 10.2152 | 287.3591 | 0.12633 | 0.0006675 | 291.3258 | 0.12258 | 2.8605 | 0.13393 | 0.11834 | 0.033989 | 0.0019819 | 0.0050892 | 0.0058685 | 278750.5977 | 6.7224 | 2.5948 | 110.0575 | 3.9621 | 6.5569 | 39.57% | 60.43%
BEV | 2025 | Low | Longhaul | Sleeper 8 | Elec | US Combined adj | 75504.6443 | 0 | 0 | 0 | 0 | 161247.312 | 50 | 0 | 12214.7448 | 0 | 0 | 7908 | 0 | 1800 | 4500 | 373.28 | 1500 | 186 | 265283.9811 | 0 | 0 | 2157 | 7.7652 | 7.7652 | 0 | 0 | 0 | 0 | 0 | 0 | 0 | 0.1148 | 0.029339 | 0 | 0.0041947 | 0.0052444 | 355878.4606 | 0 | 0 | 134.0301 | 4.8251 | 4.8251 | 0% | 100%
FCEV | 2025 | Low | Longhaul | Sleeper 8 | H2 | US Combined adj | 75504.6443 | 0 | 59233.1804 | 24776.9618 | 0 | 5481.3166 | 50 | 0 | 12503.0731 | 0 | 0 | 8020 | 0 | 1800 | 4500 | 373.28 | 1500 | 186 | 193928.4562 | 7.3145 | 18.3636 | 0 | 0 | 18.3636 | 0 | 0 | 0 | 0 | 0 | 0 | 0 | 0.17167 | 0.043872 | 0 | 0.0062727 | 0.0078423 | 260155.024 | 32.1575 | 12.4126 | 0 | 0 | 12.4126 | 100% | 0%
FCHEV | 2025 | Low | Longhaul | Sleeper 8 | H2 | US Combined adj | 75504.6443 | 0 | 22878.9298 | 21545.1444 | 0 | 12710.4 | 50 | 0 | 12415.3284 | 0 | 0 | 7986 | 0 | 1800 | 4500 | 373.28 | 1500 | 186 | 161449.727 | 8.6803 | 15.4742 | 0 | 0 | 15.4742 | 0 | 0 | 0 | 0 | 0 | 0 | 0 | 0.14466 | 0.036969 | 0 | 0.0052857 | 0.0066084 | 216584.8087 | 27.0977 | 10.4596 | 0 | 0 | 10.4596 | 100% | 0%
Conv | 2030 | Low | Longhaul | Sleeper 8 | CI | US Combined adj | 76068.9778 | 38841 | 0 | 0 | 120 | 0 | 0 | 150 | 0 | 0 | 183 | 15369 | 506 | 1800 | 1920 | 0 | 0 | 186 | 135143.9778 | 4.8432 | 27.7338 | 0 | 0 | 27.7338 | 2076.0254 | 0.91266 | 0.0048223 | 2104.683 | 0.88559 | 20.666 | 0.96756 | 0.17392 | 0.071509 | 0.014318 | 0.011882 | 0.011286 | 181295.6462 | 48.566 | 18.7462 | 0 | 0 | 18.7462 | 100% | 0%
ParHEV | 2030 | Low | Longhaul | Sleeper 8 | CI | US Combined adj | 76068.9778 | 38855 | 0 | 0 | 150 | 2445.8299 | 40 | 150 | 2465.5913 | 0 | 0 | 15380 | 392 | 1800 | 4720 | 277.248 | 1500 | 186 | 144430.647 | 6.3859 | 21.0337 | 0 | 0 | 21.0337 | 1574.4926 | 0.69217 | 0.0036573 | 1596.227 | 0.67165 | 15.6735 | 0.73382 | 0.1319 | 0.054234 | 0.010859 | 0.0090115 | 0.0085593 | 193753.7129 | 36.8333 | 14.2174 | 0 | 0 | 14.2174 | 100% | 0%
SeriesPHEV | 2030 | Low | Longhaul | Sleeper 8 | CI | US Combined adj | 76068.9778 | 14061 | 0 | 0 | 0 | 60510.9375 | 40 | 0 | 9857.0372 | 0 | 3679.0722 | 7976 | 0 | 1800 | 4720 | 277.248 | 1500 | 186 | 180676.2727 | 38.9434 | 3.4491 | 1644 | 5.9184 | 9.3675 | 258.185 | 0.1135 | 0.00059973 | 261.749 | 0.11014 | 2.5701 | 0.12033 | 0.10913 | 0.031254 | 0.0017807 | 0.0046748 | 0.0054007 | 242377.2198 | 6.0399 | 2.3314 | 102.1537 | 3.6775 | 6.0089 | 38.8% | 61.2%
BEV | 2030 | Low | Longhaul | Sleeper 8 | Elec | US Combined adj | 76068.9778 | 0 | 0 | 0 | 0 | 116094.1125 | 40 | 0 | 9657.4883 | 0 | 0 | 7879 | 0 | 1800 | 4500 | 277.248 | 1500 | 186 | 218002.8265 | 0 | 0 | 1963 | 7.0668 | 7.0668 | 0 | 0 | 0 | 0 | 0 | 0 | 0 | 0.10448 | 0.0267 | 0 | 0.0038175 | 0.0047727 | 292450.7918 | 0 | 0 | 121.9755 | 4.3911 | 4.3911 | 0% | 100%
FCEV | 2030 | Low | Longhaul | Sleeper 8 | H2 | US Combined adj | 76068.9778 | 0 | 47086.3729 | 20560.8942 | 0 | 5748.2638 | 40 | 0 | 9885.0808 | 0 | 0 | 7989 | 0 | 1800 | 4500 | 277.248 | 1500 | 186 | 175641.8375 | 8.0014 | 16.787 | 0 | 0 | 16.787 | 0 | 0 | 0 | 0 | 0 | 0 | 0 | 0.15693 | 0.040105 | 0 | 0.0057341 | 0.007169 | 235623.525 | 29.3966 | 11.3469 | 0 | 0 | 11.3469 | 100% | 0%
FCHEV | 2030 | Low | Longhaul | Sleeper 8 | H2 | US Combined adj | 76068.9778 | 0 | 16876.6343 | 17625.1792 | 0 | 10352.025 | 40 | 0 | 9839.9519 | 0 | 0 | 7967 | 0 | 1800 | 4500 | 277.248 | 1500 | 186 | 147033.0161 | 9.4827 | 14.1648 | 0 | 0 | 14.1648 | 0 | 0 | 0 | 0 | 0 | 0 | 0 | 0.13242 | 0.033841 | 0 | 0.0048384 | 0.0060492 | 197244.7912 | 24.8047 | 9.5745 | 0 | 0 | 9.5745 | 100% | 0%
Conv | 2035 | Low | Longhaul | Sleeper 8 | CI | US Combined adj | 76068.9778 | 39393 | 0 | 0 | 120 | 0 | 0 | 150 | 0 | 0 | 156.5 | 15118 | 506 | 1800 | 1920 | 0 | 0 | 186 | 135418.4778 | 5.0373 | 26.665 | 0 | 0 | 26.665 | 1996.0217 | 0.87749 | 0.0046365 | 2023.575 | 0.85147 | 19.8696 | 0.93028 | 0.16721 | 0.068754 | 0.013766 | 0.011424 | 0.010851 | 181663.8879 | 46.6945 | 18.0238 | 0 | 0 | 18.0238 | 100% | 0%
ParHEV | 2035 | Low | Longhaul | Sleeper 8 | CI | US Combined adj | 76068.9778 | 39703 | 0 | 0 | 150 | 2050.1548 | 35 | 150 | 2119.0886 | 0 | 0 | 15380 | 392 | 1800 | 4720 | 224 | 1500 | 186 | 144478.2211 | 6.5349 | 20.5543 | 0 | 0 | 20.5543 | 1538.6008 | 0.6764 | 0.003574 | 1559.8398 | 0.65634 | 15.3162 | 0.71709 | 0.12889 | 0.052998 | 0.010612 | 0.0088061 | 0.0083642 | 193817.5336 | 35.9937 | 13.8933 | 0 | 0 | 13.8933 | 100% | 0%
SeriesPHEV | 2035 | Low | Longhaul | Sleeper 8 | CI | US Combined adj | 76068.9778 | 14385 | 0 | 0 | 0 | 48661.965 | 35 | 0 | 8402.5137 | 0 | 2874.0498 | 7945 | 0 | 1800 | 4720 | 224 | 1500 | 186 | 166802.5062 | 42.0214 | 3.1965 | 1544.8 | 5.5613 | 8.7578 | 239.2737 | 0.10519 | 0.0005558 | 242.5766 | 0.10207 | 2.3819 | 0.11152 | 0.10226 | 0.029254 | 0.0016503 | 0.0043737 | 0.0050567 | 223765.5621 | 5.5975 | 2.1606 | 95.9897 | 3.4556 | 5.6162 | 38.47% | 61.53%
BEV | 2035 | Low | Longhaul | Sleeper 8 | Elec | US Combined adj | 76068.9778 | 0 | 0 | 0 | 0 | 93369.3075 | 35 | 0 | 8233.2182 | 0 | 0 | 7849 | 0 | 1800 | 4500 | 224 | 1500 | 186 | 193765.5035 | 0 | 0 | 1829 | 6.5844 | 6.5844 | 0 | 0 | 0 | 0 | 0 | 0 | 0 | 0.097346 | 0.024877 | 0 | 0.0035569 | 0.0044469 | 259936.4229 | 0 | 0 | 113.6491 | 4.0914 | 4.0914 | 0% | 100%
FCEV | 2035 | Low | Longhaul | Sleeper 8 | H2 | US Combined adj | 76068.9778 | 0 | 40939.624 | 18473.2383 | 0 | 5338.9447 | 35 | 0 | 8426.9292 | 0 | 0 | 7959 | 0 | 1800 | 4500 | 224 | 1500 | 186 | 165451.714 | 8.4355 | 15.9232 | 0 | 0 | 15.9232 | 0 | 0 | 0 | 0 | 0 | 0 | 0 | 0.14886 | 0.038042 | 0 | 0.0054391 | 0.0068001 | 221953.4743 | 27.884 | 10.7631 | 0 | 0 | 10.7631 | 100% | 0%
FCHEV | 2035 | Low | Longhaul | Sleeper 8 | H2 | US Combined adj | 76068.9778 | 0 | 13237.4562 | 15239.366 | 0 | 9584.9325 | 35 | 0 | 8375.9112 | 0 | 0 | 7930 | 0 | 1800 | 4500 | 224 | 1500 | 186 | 138681.6437 | 10.2556 | 13.0972 | 0 | 0 | 13.0972 | 0 | 0 | 0 | 0 | 0 | 0 | 0 | 0.12244 | 0.03129 | 0 | 0.0044738 | 0.0055933 | 186041.425 | 22.9352 | 8.8528 | 0 | 0 | 8.8528 | 100% | 0%
Conv | 2050 | Low | Longhaul | Sleeper 8 | CI | US Combined adj | 76383.7022 | 42533 | 0 | 0 | 120 | 0 | 0 | 150 | 0 | 0 | 110 | 15084 | 506 | 1800 | 1920 | 0 | 0 | 186 | 138792.7022 | 5.4476 | 24.6568 | 0 | 0 | 24.6568 | 1845.6961 | 0.8114 | 0.0042873 | 1871.1742 | 0.78734 | 18.3732 | 0.86021 | 0.15462 | 0.063576 | 0.01273 | 0.010564 | 0.010034 | 186190.41 | 43.1778 | 16.6664 | 0 | 0 | 16.6664 | 100% | 0%
ParHEV | 2050 | Low | Longhaul | Sleeper 8 | CI | US Combined adj | 76383.7022 | 42883 | 0 | 0 | 150 | 2299.3055 | 28.89 | 150 | 1487.0216 | 0 | 0 | 15380 | 392 | 1800 | 4720 | 161.784 | 1500 | 186 | 147521.7033 | 7.4069 | 18.1345 | 0 | 0 | 18.1345 | 1357.4702 | 0.59677 | 0.0031532 | 1376.2088 | 0.57907 | 13.5131 | 0.63267 | 0.11372 | 0.046759 | 0.0093624 | 0.0077694 | 0.0073795 | 197900.3649 | 31.7563 | 12.2578 | 0 | 0 | 12.2578 | 100% | 0%
SeriesPHEV | 2050 | Low | Longhaul | Sleeper 8 | CI | US Combined adj | 76383.7022 | 17025 | 0 | 0 | 0 | 33538.575 | 28.89 | 0 | 5843.6382 | 0 | 1822.433 | 7910 | 0 | 1800 | 4720 | 161.784 | 1500 | 186 | 150920.0223 | 49.5745 | 2.7095 | 1380.8 | 4.9709 | 7.6803 | 202.8181 | 0.089162 | 0.00047112 | 205.6178 | 0.086518 | 2.019 | 0.094526 | 0.090482 | 0.025767 | 0.0013988 | 0.0038461 | 0.0044598 | 202459.2099 | 4.7447 | 1.8314 | 85.7991 | 3.0888 | 4.9202 | 37.22% | 62.78%
BEV | 2050 | Low | Longhaul | Sleeper 8 | Elec | US Combined adj | 76383.7022 | 0 | 0 | 0 | 0 | 64296.75 | 28.89 | 0 | 5726.6779 | 0 | 0 | 7815 | 0 | 1800 | 4500 | 161.784 | 1500 | 186 | 162398.8041 | 0 | 0 | 1609 | 5.7924 | 5.7924 | 0 | 0 | 0 | 0 | 0 | 0 | 0 | 0.085637 | 0.021885 | 0 | 0.003129 | 0.003912 | 217857.9957 | 0 | 0 | 99.9789 | 3.5992 | 3.5992 | 0% | 100%
FCEV | 2050 | Low | Longhaul | Sleeper 8 | H2 | US Combined adj | 76383.7022 | 0 | 34873.6012 | 15162.4496 | 0 | 5748.2638 | 28.89 | 0 | 5861.1095 | 0 | 0 | 7924 | 0 | 1800 | 4500 | 161.784 | 1500 | 186 | 154129.8003 | 9.6705 | 13.8897 | 0 | 0 | 13.8897 | 0 | 0 | 0 | 0 | 0 | 0 | 0 | 0.12985 | 0.033184 | 0 | 0.0047445 | 0.0059317 | 206765.1271 | 24.3229 | 9.3885 | 0 | 0 | 9.3885 | 100% | 0%
FCHEV | 2050 | Low | Longhaul | Sleeper 8 | H2 | US Combined adj | 76383.7022 | 0 | 10260.821 | 12460.6507 | 0 | 7611.345 | 28.89 | 0 | 5868.9088 | 0 | 0 | 7930 | 0 | 1800 | 4500 | 161.784 | 1500 | 186 | 128692.1017 | 11.8374 | 11.3471 | 0 | 0 | 11.3471 | 0 | 0 | 0 | 0 | 0 | 0 | 0 | 0.10608 | 0.027109 | 0 | 0.003876 | 0.0048459 | 172640.4544 | 19.8705 | 7.6699 | 0 | 0 | 7.6699 | 100% | 0%
Conv | 2021 | Low | Beverage | DayCab 8 | CI | US Combined adj | 62000 | 27705 | 0 | 0 | 120 | 0 | 0 | 300 | 0 | 0 | 262 | 11740 | 506 | 2000 | 1920 | 0 | 0 | 186 | 106739 | 4.7806 | 28.0971 | 0 | 0 | 28.0971 | 2103.2241 | 0.92461 | 0.0048855 | 2132.2572 | 0.8972 | 20.9368 | 0.98024 | 0.17619 | 0.072446 | 0.014506 | 0.012038 | 0.011434 | 143190.3685 | 49.2023 | 18.9918 | 0 | 0 | 18.9918 | 100% | 0%
ParHEV | 2021 | Low | Beverage | DayCab 8 | CI | US Combined adj | 62000 | 28147 | 0 | 0 | 150 | 2515.2362 | 75 | 300 | 3619.2814 | 0 | 0 | 11815 | 392 | 2000 | 4720 | 525 | 1500 | 186 | 117944.5176 | 5.9956 | 22.4032 | 0 | 0 | 22.4032 | 1677.0003 | 0.73724 | 0.0038954 | 1700.1498 | 0.71538 | 16.6939 | 0.78159 | 0.14049 | 0.057765 | 0.011566 | 0.0095982 | 0.0091166 | 158222.5704 | 39.2313 | 15.1431 | 0 | 0 | 15.1431 | 100% | 0%
SeriesPHEV | 2021 | Low | Beverage | DayCab 8 | CI | US Combined adj | 62000 | 14050 | 0 | 0 | 0 | 38230.5 | 75 | 0 | 10293.8037 | 0 | 5900.0182 | 6573 | 0 | 2000 | 4720 | 525 | 1500 | 186 | 146053.3219 | 32.0071 | 4.1966 | 1908 | 6.8688 | 11.0654 | 314.137 | 0.1381 | 0.0007297 | 318.4734 | 0.13401 | 3.1271 | 0.14641 | 0.12787 | 0.036772 | 0.0021666 | 0.0055085 | 0.0063467 | 195930.5313 | 7.3488 | 2.8366 | 118.5579 | 4.2681 | 7.1047 | 39.93% | 60.07%
BEV | 2021 | Low | Beverage | DayCab 8 | Elec | US Combined adj | 62000 | 0 | 0 | 0 | 0 | 71890.7175 | 75 | 0 | 10084.3755 | 0 | 0 | 6504 | 0 | 2000 | 4500 | 525 | 1500 | 186 | 159265.093 | 0 | 0 | 2198 | 7.9128 | 7.9128 | 0 | 0 | 0 | 0 | 0 | 0 | 0 | 0.11699 | 0.029896 | 0 | 0.0042745 | 0.0053441 | 213654.1223 | 0 | 0 | 136.5777 | 4.9168 | 4.9168 | 0% | 100%
FCEV | 2021 | Low | Beverage | DayCab 8 | H2 | US Combined adj | 62000 | 0 | 51815.3891 | 12596.6402 | 0 | 3915.2261 | 75 | 0 | 10323.3139 | 0 | 0 | 6583 | 0 | 2000 | 4500 | 525 | 1500 | 186 | 156019.5693 | 6.9054 | 19.4514 | 0 | 0 | 19.4514 | 0 | 0 | 0 | 0 | 0 | 0 | 0 | 0.18184 | 0.046471 | 0 | 0.0066443 | 0.0083069 | 209300.2523 | 34.0624 | 13.1479 | 0 | 0 | 13.1479 | 100% | 0%
FCHEV | 2021 | Low | Beverage | DayCab 8 | H2 | US Combined adj | 62000 | 0 | 28567.3699 | 13477.4756 | 0 | 6620.8275 | 75 | 0 | 10880.5189 | 0 | 0 | 6767 | 0 | 2000 | 4500 | 525 | 1500 | 186 | 137099.1919 | 7.9548 | 16.8854 | 0 | 0 | 16.8854 | 0 | 0 | 0 | 0 | 0 | 0 | 0 | 0.15785 | 0.040341 | 0 | 0.0057678 | 0.007211 | 183918.5659 | 29.5689 | 11.4134 | 0 | 0 | 11.4134 | 100% | 0%
Conv | 2025 | Low | Beverage | DayCab 8 | CI | US Combined adj | 62465.8399 | 28049 | 0 | 0 | 120 | 0 | 0 | 300 | 0 | 0 | 230 | 11740 | 506 | 2000 | 1920 | 0 | 0 | 186 | 107516.8399 | 5.0674 | 26.5069 | 0 | 0 | 26.5069 | 1984.1876 | 0.87228 | 0.004609 | 2011.5775 | 0.84642 | 19.7518 | 0.92476 | 0.16622 | 0.068346 | 0.013685 | 0.011356 | 0.010787 | 144233.8407 | 46.4176 | 17.9169 | 0 | 0 | 17.9169 | 100% | 0%
ParHEV | 2025 | Low | Beverage | DayCab 8 | CI | US Combined adj | 62465.8399 | 28490 | 0 | 0 | 150 | 2372.8643 | 50 | 300 | 3053.2566 | 0 | 0 | 11814 | 392 | 2000 | 4720 | 326.62 | 1500 | 186 | 117820.5808 | 6.435 | 20.8733 | 0 | 0 | 20.8733 | 1562.4832 | 0.6869 | 0.0036294 | 1584.0519 | 0.66653 | 15.5539 | 0.72822 | 0.13089 | 0.05382 | 0.010776 | 0.0089427 | 0.008494 | 158056.3092 | 36.5524 | 14.109 | 0 | 0 | 14.109 | 100% | 0%
SeriesPHEV | 2025 | Low | Beverage | DayCab 8 | CI | US Combined adj | 62465.8399 | 13860 | 0 | 0 | 0 | 31982.544 | 50 | 0 | 8704.8417 | 0 | 4770.9931 | 6548 | 0 | 2000 | 4720 | 326.62 | 1500 | 186 | 137114.8387 | 35.5818 | 3.775 | 1776 | 6.3936 | 10.1686 | 282.577 | 0.12423 | 0.00065639 | 286.4777 | 0.12054 | 2.8129 | 0.1317 | 0.1182 | 0.03389 | 0.0019489 | 0.0050711 | 0.0058542 | 183939.5561 | 6.6105 | 2.5516 | 110.3558 | 3.9728 | 6.5244 | 39.11% | 60.89%
BEV | 2025 | Low | Beverage | DayCab 8 | Elec | US Combined adj | 62465.8399 | 0 | 0 | 0 | 0 | 60072.528 | 50 | 0 | 8526.7282 | 0 | 0 | 6479 | 0 | 2000 | 4500 | 326.62 | 1500 | 186 | 146106.7161 | 0 | 0 | 2032 | 7.3152 | 7.3152 | 0 | 0 | 0 | 0 | 0 | 0 | 0 | 0.10815 | 0.027639 | 0 | 0.0039517 | 0.0049405 | 196002.1596 | 0 | 0 | 126.2629 | 4.5455 | 4.5455 | 0% | 100%
FCEV | 2025 | Low | Beverage | DayCab 8 | H2 | US Combined adj | 62465.8399 | 0 | 41350.7545 | 11324.7549 | 0 | 3891.4975 | 50 | 0 | 8728.4103 | 0 | 0 | 6557 | 0 | 2000 | 4500 | 326.62 | 1500 | 186 | 142880.8771 | 7.4938 | 17.9241 | 0 | 0 | 17.9241 | 0 | 0 | 0 | 0 | 0 | 0 | 0 | 0.16756 | 0.042822 | 0 | 0.0061226 | 0.0076546 | 191674.6966 | 31.3878 | 12.1155 | 0 | 0 | 12.1155 | 100% | 0%
FCHEV | 2025 | Low | Beverage | DayCab 8 | H2 | US Combined adj | 62465.8399 | 0 | 20761.3048 | 12215.5791 | 0 | 5958 | 50 | 0 | 8709.6929 | 0 | 0 | 6550 | 0 | 2000 | 4500 | 326.62 | 1500 | 186 | 125223.0366 | 8.796 | 15.2706 | 0 | 0 | 15.2706 | 0 | 0 | 0 | 0 | 0 | 0 | 0 | 0.14276 | 0.036483 | 0 | 0.0052162 | 0.0065214 | 167986.7036 | 26.7411 | 10.3219 | 0 | 0 | 10.3219 | 100% | 0%
Conv | 2030 | Low | Beverage | DayCab 8 | CI | US Combined adj | 62986.7791 | 27942 | 0 | 0 | 120 | 0 | 0 | 300 | 0 | 0 | 183 | 11740 | 506 | 2000 | 1920 | 0 | 0 | 186 | 107883.7791 | 5.362 | 25.0506 | 0 | 0 | 25.0506 | 1875.1739 | 0.82436 | 0.0043558 | 1901.059 | 0.79991 | 18.6666 | 0.87395 | 0.15709 | 0.064591 | 0.012933 | 0.010732 | 0.010194 | 144726.0896 | 43.8674 | 16.9326 | 0 | 0 | 16.9326 | 100% | 0%
ParHEV | 2030 | Low | Beverage | DayCab 8 | CI | US Combined adj | 62986.7791 | 28384 | 0 | 0 | 150 | 2288.0344 | 40 | 300 | 2389.8464 | 0 | 0 | 11814 | 392 | 2000 | 4720 | 242.592 | 1500 | 186 | 117393.2519 | 6.8197 | 19.6959 | 0 | 0 | 19.6959 | 1474.3442 | 0.64815 | 0.0034247 | 1494.6962 | 0.62893 | 14.6765 | 0.68714 | 0.12351 | 0.050784 | 0.010168 | 0.0084383 | 0.0080149 | 157483.0474 | 34.4905 | 13.3131 | 0 | 0 | 13.3131 | 100% | 0%
SeriesPHEV | 2030 | Low | Beverage | DayCab 8 | CI | US Combined adj | 62986.7791 | 13179 | 0 | 0 | 0 | 22963.125 | 40 | 0 | 6873.5848 | 0 | 3446.7473 | 6523 | 0 | 2000 | 4720 | 242.592 | 1500 | 186 | 124660.8281 | 38.9872 | 3.4452 | 1677.6 | 6.0394 | 9.4846 | 257.8951 | 0.11338 | 0.00059906 | 261.4552 | 0.11001 | 2.5672 | 0.1202 | 0.11089 | 0.031701 | 0.0017787 | 0.0047385 | 0.0054808 | 167232.5009 | 6.0331 | 2.3288 | 104.2415 | 3.7527 | 6.0814 | 38.29% | 61.71%
BEV | 2030 | Low | Beverage | DayCab 8 | Elec | US Combined adj | 62986.7791 | 0 | 0 | 0 | 0 | 43344.45 | 40 | 0 | 6733.6505 | 0 | 0 | 6455 | 0 | 2000 | 4500 | 242.592 | 1500 | 186 | 127988.4716 | 0 | 0 | 1893 | 6.8148 | 6.8148 | 0 | 0 | 0 | 0 | 0 | 0 | 0 | 0.10075 | 0.025748 | 0 | 0.0036813 | 0.0046025 | 171696.5346 | 0 | 0 | 117.6259 | 4.2345 | 4.2345 | 0% | 100%
FCEV | 2030 | Low | Beverage | DayCab 8 | H2 | US Combined adj | 62986.7791 | 0 | 32832.2669 | 9574.6282 | 0 | 4249.2068 | 40 | 0 | 6892.6441 | 0 | 0 | 6532 | 0 | 2000 | 4500 | 242.592 | 1500 | 186 | 131536.1171 | 8.179 | 16.4226 | 0 | 0 | 16.4226 | 0 | 0 | 0 | 0 | 0 | 0 | 0 | 0.15353 | 0.039235 | 0 | 0.0056097 | 0.0070134 | 176455.7011 | 28.7585 | 11.1006 | 0 | 0 | 11.1006 | 100% | 0%
FCHEV | 2030 | Low | Beverage | DayCab 8 | H2 | US Combined adj | 62986.7791 | 0 | 15161.0582 | 10389.3986 | 0 | 5213.25 | 40 | 0 | 7041.8249 | 0 | 0 | 6605 | 0 | 2000 | 4500 | 242.592 | 1500 | 186 | 115865.9027 | 9.5723 | 14.0322 | 0 | 0 | 14.0322 | 0 | 0 | 0 | 0 | 0 | 0 | 0 | 0.13118 | 0.033524 | 0 | 0.0047931 | 0.0059925 | 155434.1085 | 24.5724 | 9.4848 | 0 | 0 | 9.4848 | 100% | 0%
Conv | 2035 | Low | Beverage | DayCab 8 | CI | US Combined adj | 62986.7791 | 27892 | 0 | 0 | 120 | 0 | 0 | 300 | 0 | 0 | 156.5 | 11740 | 506 | 2000 | 1920 | 0 | 0 | 186 | 107807.2791 | 5.555 | 24.1801 | 0 | 0 | 24.1801 | 1810.0134 | 0.79571 | 0.0042044 | 1834.999 | 0.77212 | 18.018 | 0.84358 | 0.15163 | 0.062347 | 0.012484 | 0.010359 | 0.0098397 | 144623.4649 | 42.343 | 16.3442 | 0 | 0 | 16.3442 | 100% | 0%
ParHEV | 2035 | Low | Beverage | DayCab 8 | CI | US Combined adj | 62986.7791 | 28339 | 0 | 0 | 150 | 2306.4241 | 35 | 300 | 2055.2745 | 0 | 0 | 11815 | 392 | 2000 | 4720 | 196 | 1500 | 186 | 116981.4777 | 7.1785 | 18.7114 | 0 | 0 | 18.7114 | 1400.6503 | 0.61575 | 0.0032535 | 1419.985 | 0.59749 | 13.9429 | 0.65279 | 0.11734 | 0.048246 | 0.0096602 | 0.0080165 | 0.0076143 | 156930.6523 | 32.7665 | 12.6477 | 0 | 0 | 12.6477 | 100% | 0%
SeriesPHEV | 2035 | Low | Beverage | DayCab 8 | CI | US Combined adj | 62986.7791 | 12552 | 0 | 0 | 0 | 18399.0488 | 35 | 0 | 5852.2915 | 0 | 2646.9724 | 6497 | 0 | 2000 | 4720 | 196 | 1500 | 186 | 117571.0917 | 41.8314 | 3.211 | 1593.6 | 5.737 | 8.9479 | 240.3601 | 0.10567 | 0.00055832 | 243.678 | 0.10253 | 2.3927 | 0.11202 | 0.10495 | 0.029955 | 0.0016578 | 0.0044748 | 0.0051812 | 157721.6195 | 5.6229 | 2.1704 | 99.022 | 3.5648 | 5.7352 | 37.84% | 62.16%
BEV | 2035 | Low | Beverage | DayCab 8 | Elec | US Combined adj | 62986.7791 | 0 | 0 | 0 | 0 | 34675.56 | 35 | 0 | 5733.7507 | 0 | 0 | 6430 | 0 | 2000 | 4500 | 196 | 1500 | 186 | 118243.0898 | 0 | 0 | 1780 | 6.408 | 6.408 | 0 | 0 | 0 | 0 | 0 | 0 | 0 | 0.094738 | 0.024211 | 0 | 0.0034616 | 0.0043278 | 158623.1049 | 0 | 0 | 110.6043 | 3.9818 | 3.9818 | 0% | 100%
FCEV | 2035 | Low | Beverage | DayCab 8 | H2 | US Combined adj | 62986.7791 | 0 | 28512.2298 | 8741.7651 | 0 | 4004.2085 | 35 | 0 | 5868.8995 | 0 | 0 | 6507 | 0 | 2000 | 4500 | 196 | 1500 | 186 | 125037.882 | 8.6232 | 15.5767 | 0 | 0 | 15.5767 | 0 | 0 | 0 | 0 | 0 | 0 | 0 | 0.14562 | 0.037214 | 0 | 0.0053207 | 0.0066521 | 167738.3187 | 27.2771 | 10.5288 | 0 | 0 | 10.5288 | 100% | 0%
FCHEV | 2035 | Low | Beverage | DayCab 8 | H2 | US Combined adj | 62986.7791 | 0 | 11906.7518 | 9543.9641 | 0 | 4725.4388 | 35 | 0 | 5856.5604 | 0 | 0 | 6500 | 0 | 2000 | 4500 | 196 | 1500 | 186 | 109936.4941 | 10.3103 | 13.0278 | 0 | 0 | 13.0278 | 0 | 0 | 0 | 0 | 0 | 0 | 0 | 0.12179 | 0.031125 | 0 | 0.0044501 | 0.0055636 | 147479.8068 | 22.8137 | 8.8059 | 0 | 0 | 8.8059 | 100% | 0%
Conv | 2050 | Low | Beverage | DayCab 8 | CI | US Combined adj | 63277.3029 | 27705 | 0 | 0 | 120 | 0 | 0 | 300 | 0 | 0 | 110 | 11740 | 506 | 2000 | 1920 | 0 | 0 | 186 | 107864.3029 | 6.0324 | 22.2666 | 0 | 0 | 22.2666 | 1666.7799 | 0.73275 | 0.0038717 | 1689.7883 | 0.71102 | 16.5921 | 0.77683 | 0.13963 | 0.057413 | 0.011496 | 0.0095397 | 0.009061 | 144699.9623 | 38.9922 | 15.0508 | 0 | 0 | 15.0508 | 100% | 0%
ParHEV | 2050 | Low | Beverage | DayCab 8 | CI | US Combined adj | 63277.3029 | 28145 | 0 | 0 | 150 | 1916.0879 | 28.89 | 300 | 1444.135 | 0 | 0 | 11814 | 392 | 2000 | 4720 | 141.561 | 1500 | 186 | 116014.9768 | 7.8654 | 17.0772 | 0 | 0 | 17.0772 | 1278.3263 | 0.56197 | 0.0029694 | 1295.9724 | 0.54531 | 12.7252 | 0.59578 | 0.10709 | 0.044032 | 0.0088166 | 0.0073164 | 0.0069493 | 155634.0914 | 29.9049 | 11.5431 | 0 | 0 | 11.5431 | 100% | 0%
SeriesPHEV | 2050 | Low | Beverage | DayCab 8 | CI | US Combined adj | 63277.3029 | 11951 | 0 | 0 | 0 | 12581.31 | 28.89 | 0 | 4065.7343 | 0 | 1709.3325 | 6469 | 0 | 2000 | 4720 | 141.561 | 1500 | 186 | 108630.1307 | 48.6553 | 2.7606 | 1441.6 | 5.1898 | 7.9504 | 206.6499 | 0.090847 | 0.00048002 | 209.5025 | 0.088153 | 2.0571 | 0.096312 | 0.094039 | 0.026726 | 0.0014253 | 0.0039862 | 0.0046284 | 145727.3203 | 4.8343 | 1.866 | 89.5771 | 3.2248 | 5.0908 | 36.65% | 63.35%
BEV | 2050 | Low | Beverage | DayCab 8 | Elec | US Combined adj | 63277.3029 | 0 | 0 | 0 | 0 | 23841.93 | 28.89 | 0 | 3983.9651 | 0 | 0 | 6403 | 0 | 2000 | 4500 | 141.561 | 1500 | 186 | 105862.649 | 0 | 0 | 1593 | 5.7348 | 5.7348 | 0 | 0 | 0 | 0 | 0 | 0 | 0 | 0.084785 | 0.021667 | 0 | 0.0030979 | 0.0038731 | 142014.7436 | 0 | 0 | 98.9847 | 3.5634 | 3.5634 | 0% | 100%
FCEV | 2050 | Low | Beverage | DayCab 8 | H2 | US Combined adj | 63277.3029 | 0 | 24261.9657 | 7380.8931 | 0 | 4215.3935 | 28.89 | 0 | 4077.6413 | 0 | 0 | 6479 | 0 | 2000 | 4500 | 141.561 | 1500 | 186 | 118048.6474 | 9.7775 | 13.7377 | 0 | 0 | 13.7377 | 0 | 0 | 0 | 0 | 0 | 0 | 0 | 0.12843 | 0.03282 | 0 | 0.0046925 | 0.0058668 | 158362.2605 | 24.0567 | 9.2858 | 0 | 0 | 9.2858 | 100% | 0%
FCHEV | 2050 | Low | Beverage | DayCab 8 | H2 | US Combined adj | 63277.3029 | 0 | 9243.8291 | 7985.6561 | 0 | 3753.54 | 28.89 | 0 | 4054.3289 | 0 | 0 | 6460 | 0 | 2000 | 4500 | 141.561 | 1500 | 186 | 103131.1079 | 11.8356 | 11.3488 | 0 | 0 | 11.3488 | 0 | 0 | 0 | 0 | 0 | 0 | 0 | 0.1061 | 0.027113 | 0 | 0.0038766 | 0.0048466 | 138350.3813 | 19.8735 | 7.6711 | 0 | 0 | 7.6711 | 100% | 0%
Conv | 2021 | Low | Drayage | DayCab 8 | CI | US Combined adj | 62000 | 32461 | 0 | 0 | 120 | 0 | 0 | 300 | 0 | 0 | 262 | 13192 | 506 | 2000 | 1920 | 0 | 0 | 186 | 112947 | 4.5954 | 29.229 | 0 | 0 | 29.229 | 2187.9561 | 0.96186 | 0.0050823 | 2218.1588 | 0.93334 | 21.7802 | 1.0197 | 0.18329 | 0.075365 | 0.01509 | 0.012523 | 0.011894 | 151518.4005 | 51.1845 | 19.7569 | 0 | 0 | 19.7569 | 100% | 0%
ParHEV | 2021 | Low | Drayage | DayCab 8 | CI | US Combined adj | 62000 | 33154 | 0 | 0 | 150 | 2135.5779 | 75 | 300 | 3642.6402 | 0 | 0 | 13431 | 392 | 2000 | 4720 | 525 | 1500 | 186 | 124211.2181 | 5.7381 | 23.4083 | 0 | 0 | 23.4083 | 1752.2427 | 0.77032 | 0.0040702 | 1776.4309 | 0.74747 | 17.4429 | 0.81666 | 0.14679 | 0.060357 | 0.012085 | 0.010029 | 0.0095256 | 166629.349 | 40.9915 | 15.8225 | 0 | 0 | 15.8225 | 100% | 0%
SeriesPHEV | 2021 | Low | Drayage | DayCab 8 | CI | US Combined adj | 62000 | 13257 | 0 | 0 | 0 | 37083.585 | 75 | 0 | 12169.4937 | 0 | 5658.1671 | 7192 | 0 | 2000 | 4720 | 525 | 1500 | 186 | 146366.2457 | 31.6679 | 4.2415 | 1911.2 | 6.8803 | 11.1218 | 317.5018 | 0.13958 | 0.00073751 | 321.8846 | 0.13544 | 3.1606 | 0.14798 | 0.12832 | 0.036932 | 0.0021898 | 0.0055339 | 0.0063728 | 196350.3187 | 7.4276 | 2.867 | 118.7568 | 4.2752 | 7.1422 | 40.14% | 59.86%
BEV | 2021 | Low | Drayage | DayCab 8 | Elec | US Combined adj | 62000 | 0 | 0 | 0 | 0 | 68467.35 | 75 | 0 | 11922.5671 | 0 | 0 | 7111 | 0 | 2000 | 4500 | 525 | 1500 | 186 | 158286.9171 | 0 | 0 | 2205 | 7.938 | 7.938 | 0 | 0 | 0 | 0 | 0 | 0 | 0 | 0.11736 | 0.029992 | 0 | 0.0042881 | 0.0053611 | 212341.8993 | 0 | 0 | 137.0127 | 4.9325 | 4.9325 | 0% | 100%
FCEV | 2021 | Low | Drayage | DayCab 8 | H2 | US Combined adj | 62000 | 0 | 61260.3305 | 12128.8142 | 0 | 4650.8141 | 75 | 0 | 12205.054 | 0 | 0 | 7204 | 0 | 2000 | 4500 | 525 | 1500 | 186 | 168235.0128 | 6.9031 | 19.4579 | 0 | 0 | 19.4579 | 0 | 0 | 0 | 0 | 0 | 0 | 0 | 0.1819 | 0.046486 | 0 | 0.0066465 | 0.0083096 | 225687.2697 | 34.0737 | 13.1523 | 0 | 0 | 13.1523 | 100% | 0%
FCHEV | 2021 | Low | Drayage | DayCab 8 | H2 | US Combined adj | 62000 | 0 | 27852.5337 | 12694.9022 | 0 | 8827.77 | 75 | 0 | 12449.8513 | 0 | 0 | 7285 | 0 | 2000 | 4500 | 525 | 1500 | 186 | 139896.0573 | 7.8948 | 17.0138 | 0 | 0 | 17.0138 | 0 | 0 | 0 | 0 | 0 | 0 | 0 | 0.15905 | 0.040647 | 0 | 0.0058116 | 0.0072659 | 187670.5608 | 29.7937 | 11.5002 | 0 | 0 | 11.5002 | 100% | 0%
Conv | 2025 | Low | Drayage | DayCab 8 | CI | US Combined adj | 62465.8399 | 33013 | 0 | 0 | 120 | 0 | 0 | 300 | 0 | 0 | 230 | 13192 | 506 | 2000 | 1920 | 0 | 0 | 186 | 113932.8399 | 4.877 | 27.5418 | 0 | 0 | 27.5418 | 2061.6548 | 0.90634 | 0.0047889 | 2090.114 | 0.87946 | 20.523 | 0.96087 | 0.17271 | 0.071014 | 0.014219 | 0.0118 | 0.011208 | 152840.9047 | 48.2299 | 18.6164 | 0 | 0 | 18.6164 | 100% | 0%
ParHEV | 2025 | Low | Drayage | DayCab 8 | CI | US Combined adj | 62465.8399 | 33712 | 0 | 0 | 150 | 2432.1859 | 50 | 300 | 3075.2408 | 0 | 0 | 13433 | 392 | 2000 | 4720 | 326.62 | 1500 | 186 | 124742.8866 | 6.2336 | 21.5477 | 0 | 0 | 21.5477 | 1612.9615 | 0.70909 | 0.0037467 | 1635.2269 | 0.68806 | 16.0564 | 0.75174 | 0.13512 | 0.055559 | 0.011125 | 0.0092317 | 0.0087684 | 167342.5824 | 37.7332 | 14.5648 | 0 | 0 | 14.5648 | 100% | 0%
SeriesPHEV | 2025 | Low | Drayage | DayCab 8 | CI | US Combined adj | 62465.8399 | 13211 | 0 | 0 | 0 | 30822.72 | 50 | 0 | 10291.2313 | 0 | 4509.0357 | 7163 | 0 | 2000 | 4720 | 326.62 | 1500 | 186 | 137245.4469 | 35.526 | 3.7809 | 1752 | 6.3072 | 10.0881 | 283.021 | 0.12442 | 0.00065742 | 286.9278 | 0.12073 | 2.8174 | 0.13191 | 0.11696 | 0.033579 | 0.001952 | 0.005027 | 0.0057983 | 184114.767 | 6.6209 | 2.5556 | 108.8645 | 3.9191 | 6.4748 | 39.47% | 60.53%
BEV | 2025 | Low | Drayage | DayCab 8 | Elec | US Combined adj | 62465.8399 | 0 | 0 | 0 | 0 | 57196.8 | 50 | 0 | 10080.6687 | 0 | 0 | 7081 | 0 | 2000 | 4500 | 326.62 | 1500 | 186 | 145386.9286 | 0 | 0 | 2032 | 7.3152 | 7.3152 | 0 | 0 | 0 | 0 | 0 | 0 | 0 | 0.10815 | 0.027639 | 0 | 0.0039517 | 0.0049405 | 195036.5647 | 0 | 0 | 126.2629 | 4.5455 | 4.5455 | 0% | 100%
FCEV | 2025 | Low | Drayage | DayCab 8 | H2 | US Combined adj | 62465.8399 | 0 | 48886.6387 | 10921.5084 | 0 | 4508.4422 | 50 | 0 | 10319.1017 | 0 | 0 | 7174 | 0 | 2000 | 4500 | 326.62 | 1500 | 186 | 152838.1509 | 7.4888 | 17.9362 | 0 | 0 | 17.9362 | 0 | 0 | 0 | 0 | 0 | 0 | 0 | 0.16768 | 0.042851 | 0 | 0.0061267 | 0.0076598 | 205032.3794 | 31.409 | 12.1237 | 0 | 0 | 12.1237 | 100% | 0%
FCHEV | 2025 | Low | Drayage | DayCab 8 | H2 | US Combined adj | 62465.8399 | 0 | 20434.0914 | 11304.5082 | 0 | 8325.312 | 50 | 0 | 10373.0353 | 0 | 0 | 7195 | 0 | 2000 | 4500 | 326.62 | 1500 | 186 | 128660.4068 | 8.7663 | 15.3224 | 0 | 0 | 15.3224 | 0 | 0 | 0 | 0 | 0 | 0 | 0 | 0.14324 | 0.036607 | 0 | 0.0052339 | 0.0065435 | 172597.9357 | 26.8319 | 10.357 | 0 | 0 | 10.357 | 100% | 0%
Conv | 2030 | Low | Drayage | DayCab 8 | CI | US Combined adj | 62986.7791 | 33713 | 0 | 0 | 120 | 0 | 0 | 300 | 0 | 0 | 183 | 13192 | 506 | 2000 | 1920 | 0 | 0 | 186 | 115106.7791 | 5.1503 | 26.0802 | 0 | 0 | 26.0802 | 1952.2486 | 0.85824 | 0.0045348 | 1979.1976 | 0.83279 | 19.4339 | 0.90987 | 0.16355 | 0.067246 | 0.013465 | 0.011174 | 0.010613 | 154415.7441 | 45.6704 | 17.6285 | 0 | 0 | 17.6285 | 100% | 0%
ParHEV | 2030 | Low | Drayage | DayCab 8 | CI | US Combined adj | 62986.7791 | 34411 | 0 | 0 | 150 | 2434.5588 | 40 | 300 | 2403.0666 | 0 | 0 | 13433 | 392 | 2000 | 4720 | 242.592 | 1500 | 186 | 125198.9965 | 6.6493 | 20.2006 | 0 | 0 | 20.2006 | 1512.1271 | 0.66476 | 0.0035125 | 1533.0007 | 0.64505 | 15.0526 | 0.70475 | 0.12668 | 0.052086 | 0.010429 | 0.0086545 | 0.0082203 | 167954.4538 | 35.3743 | 13.6543 | 0 | 0 | 13.6543 | 100% | 0%
SeriesPHEV | 2030 | Low | Drayage | DayCab 8 | CI | US Combined adj | 62986.7791 | 13463 | 0 | 0 | 0 | 22007.3625 | 40 | 0 | 8125.9822 | 0 | 3315.3306 | 7133 | 0 | 2000 | 4720 | 242.592 | 1500 | 186 | 125720.0464 | 38.651 | 3.4752 | 1681.6 | 6.0538 | 9.529 | 260.1386 | 0.11436 | 0.00060427 | 263.7296 | 0.11097 | 2.5896 | 0.12124 | 0.11129 | 0.031833 | 0.0017942 | 0.0047591 | 0.0055027 | 168653.4423 | 6.0856 | 2.349 | 104.49 | 3.7616 | 6.1107 | 38.44% | 61.56%
BEV | 2030 | Low | Drayage | DayCab 8 | Elec | US Combined adj | 62986.7791 | 0 | 0 | 0 | 0 | 41147.4375 | 40 | 0 | 7960.5591 | 0 | 0 | 7052 | 0 | 2000 | 4500 | 242.592 | 1500 | 186 | 127615.3677 | 0 | 0 | 1894 | 6.8184 | 6.8184 | 0 | 0 | 0 | 0 | 0 | 0 | 0 | 0.10081 | 0.025761 | 0 | 0.0036833 | 0.004605 | 171196.0158 | 0 | 0 | 117.688 | 4.2368 | 4.2368 | 0% | 100%
FCEV | 2030 | Low | Drayage | DayCab 8 | H2 | US Combined adj | 62986.7791 | 0 | 38814.474 | 9240.6894 | 0 | 5071.9975 | 40 | 0 | 8148.5191 | 0 | 0 | 7144 | 0 | 2000 | 4500 | 242.592 | 1500 | 186 | 139875.051 | 8.2278 | 16.3252 | 0 | 0 | 16.3252 | 0 | 0 | 0 | 0 | 0 | 0 | 0 | 0.15262 | 0.039002 | 0 | 0.0055764 | 0.0069718 | 187642.3809 | 28.588 | 11.0348 | 0 | 0 | 11.0348 | 100% | 0%
FCHEV | 2030 | Low | Drayage | DayCab 8 | H2 | US Combined adj | 62986.7791 | 0 | 15076.6884 | 9487.5828 | 0 | 7199.25 | 40 | 0 | 8521.4063 | 0 | 0 | 7325 | 0 | 2000 | 4500 | 242.592 | 1500 | 186 | 119065.2986 | 9.5728 | 14.0315 | 0 | 0 | 14.0315 | 0 | 0 | 0 | 0 | 0 | 0 | 0 | 0.13117 | 0.033522 | 0 | 0.0047929 | 0.0059922 | 159726.0981 | 24.5712 | 9.4843 | 0 | 0 | 9.4843 | 100% | 0%
Conv | 2035 | Low | Drayage | DayCab 8 | CI | US Combined adj | 62986.7791 | 34561 | 0 | 0 | 120 | 0 | 0 | 300 | 0 | 0 | 156.5 | 13192 | 506 | 2000 | 1920 | 0 | 0 | 186 | 115928.2791 | 5.3523 | 25.0959 | 0 | 0 | 25.0959 | 1878.5639 | 0.82585 | 0.0043636 | 1904.4958 | 0.80136 | 18.7004 | 0.87553 | 0.15737 | 0.064708 | 0.012956 | 0.010752 | 0.010212 | 155517.7864 | 43.9467 | 16.9632 | 0 | 0 | 16.9632 | 100% | 0%
ParHEV | 2035 | Low | Drayage | DayCab 8 | CI | US Combined adj | 62986.7791 | 35259 | 0 | 0 | 150 | 2210.3231 | 35 | 300 | 2066.4369 | 0 | 0 | 13432 | 392 | 2000 | 4720 | 196 | 1500 | 186 | 125433.5391 | 6.9298 | 19.383 | 0 | 0 | 19.383 | 1450.9276 | 0.63785 | 0.0033703 | 1470.9564 | 0.61894 | 14.4434 | 0.67623 | 0.12155 | 0.049978 | 0.010007 | 0.0083043 | 0.0078876 | 168269.0927 | 33.9427 | 13.1017 | 0 | 0 | 13.1017 | 100% | 0%
SeriesPHEV | 2035 | Low | Drayage | DayCab 8 | CI | US Combined adj | 62986.7791 | 13744 | 0 | 0 | 0 | 17605.89 | 35 | 0 | 6918.3755 | 0 | 2540.0996 | 7102 | 0 | 2000 | 4720 | 196 | 1500 | 186 | 119534.1443 | 41.6146 | 3.2277 | 1592 | 5.7312 | 8.9589 | 241.6127 | 0.10622 | 0.00056123 | 244.948 | 0.10307 | 2.4052 | 0.11261 | 0.10497 | 0.029976 | 0.0016664 | 0.0044788 | 0.0051842 | 160355.0545 | 5.6522 | 2.1817 | 98.9225 | 3.5612 | 5.7429 | 37.99% | 62.01%
BEV | 2035 | Low | Drayage | DayCab 8 | Elec | US Combined adj | 62986.7791 | 0 | 0 | 0 | 0 | 33011.0437 | 35 | 0 | 6778.2468 | 0 | 0 | 7023 | 0 | 2000 | 4500 | 196 | 1500 | 186 | 118216.0696 | 0 | 0 | 1772 | 6.3792 | 6.3792 | 0 | 0 | 0 | 0 | 0 | 0 | 0 | 0.094313 | 0.024102 | 0 | 0.003446 | 0.0043083 | 158586.8574 | 0 | 0 | 110.1072 | 3.9639 | 3.9639 | 0% | 100%
FCEV | 2035 | Low | Drayage | DayCab 8 | H2 | US Combined adj | 62986.7791 | 0 | 33706.1853 | 8445.3101 | 0 | 4805.0503 | 35 | 0 | 6938.0128 | 0 | 0 | 7114 | 0 | 2000 | 4500 | 196 | 1500 | 186 | 132412.3375 | 8.7078 | 15.4253 | 0 | 0 | 15.4253 | 0 | 0 | 0 | 0 | 0 | 0 | 0 | 0.14421 | 0.036852 | 0 | 0.005269 | 0.0065875 | 177631.1508 | 27.0121 | 10.4265 | 0 | 0 | 10.4265 | 100% | 0%
FCHEV | 2035 | Low | Drayage | DayCab 8 | H2 | US Combined adj | 62986.7791 | 0 | 11836.854 | 8375.9566 | 0 | 6300.585 | 35 | 0 | 6980.3167 | 0 | 0 | 7138 | 0 | 2000 | 4500 | 196 | 1500 | 186 | 112035.4913 | 10.3144 | 13.0226 | 0 | 0 | 13.0226 | 0 | 0 | 0 | 0 | 0 | 0 | 0 | 0.12174 | 0.031112 | 0 | 0.0044483 | 0.0055614 | 150295.6116 | 22.8046 | 8.8024 | 0 | 0 | 8.8024 | 100% | 0%
Conv | 2050 | Low | Drayage | DayCab 8 | CI | US Combined adj | 63277.3029 | 37194 | 0 | 0 | 120 | 0 | 0 | 300 | 0 | 0 | 110 | 13003 | 506 | 2000 | 1920 | 0 | 0 | 186 | 118616.3029 | 5.8331 | 23.0273 | 0 | 0 | 23.0273 | 1723.7222 | 0.75778 | 0.004004 | 1747.5166 | 0.73531 | 17.159 | 0.80337 | 0.1444 | 0.059374 | 0.011888 | 0.0098656 | 0.0093706 | 159123.7703 | 40.3243 | 15.565 | 0 | 0 | 15.565 | 100% | 0%
ParHEV | 2050 | Low | Drayage | DayCab 8 | CI | US Combined adj | 63277.3029 | 38440 | 0 | 0 | 150 | 2299.3055 | 28.89 | 300 | 1450.483 | 0 | 0 | 13433 | 392 | 2000 | 4720 | 141.561 | 1500 | 186 | 128318.5424 | 7.8113 | 17.1955 | 0 | 0 | 17.1955 | 1287.1815 | 0.56587 | 0.0029899 | 1304.9499 | 0.54909 | 12.8134 | 0.59991 | 0.10783 | 0.044337 | 0.0088776 | 0.0073671 | 0.0069974 | 172139.3246 | 30.112 | 11.6231 | 0 | 0 | 11.6231 | 100% | 0%
SeriesPHEV | 2050 | Low | Drayage | DayCab 8 | CI | US Combined adj | 63277.3029 | 16542 | 0 | 0 | 0 | 12042.6075 | 28.89 | 0 | 4806.2681 | 0 | 1645.7355 | 7069 | 0 | 2000 | 4720 | 141.561 | 1500 | 186 | 113959.365 | 49.2444 | 2.7276 | 1444.8 | 5.2013 | 7.9289 | 204.1776 | 0.08976 | 0.00047428 | 206.9961 | 0.087098 | 2.0325 | 0.09516 | 0.094002 | 0.026685 | 0.0014082 | 0.0039783 | 0.0046228 | 152876.4882 | 4.7765 | 1.8437 | 89.7759 | 3.2319 | 5.0756 | 36.32% | 63.68%
BEV | 2050 | Low | Drayage | DayCab 8 | Elec | US Combined adj | 63277.3029 | 0 | 0 | 0 | 0 | 22590.75 | 28.89 | 0 | 4709.6094 | 0 | 0 | 6991 | 0 | 2000 | 4500 | 141.561 | 1500 | 186 | 105925.1133 | 0 | 0 | 1583 | 5.6988 | 5.6988 | 0 | 0 | 0 | 0 | 0 | 0 | 0 | 0.084253 | 0.021531 | 0 | 0.0030785 | 0.0038488 | 142098.5394 | 0 | 0 | 98.3633 | 3.5411 | 3.5411 | 0% | 100%
FCEV | 2050 | Low | Drayage | DayCab 8 | H2 | US Combined adj | 63277.3029 | 0 | 28681.0605 | 7140.7184 | 0 | 5244.0302 | 28.89 | 0 | 4820.3463 | 0 | 0 | 7081 | 0 | 2000 | 4500 | 141.561 | 1500 | 186 | 124600.9092 | 9.9647 | 13.4796 | 0 | 0 | 13.4796 | 0 | 0 | 0 | 0 | 0 | 0 | 0 | 0.12601 | 0.032204 | 0 | 0.0046044 | 0.0057565 | 167152.1197 | 23.6048 | 9.1113 | 0 | 0 | 9.1113 | 100% | 0%
FCHEV | 2050 | Low | Drayage | DayCab 8 | H2 | US Combined adj | 63277.3029 | 0 | 9252.177 | 7060.652 | 0 | 5282.76 | 28.89 | 0 | 5076.9821 | 0 | 0 | 7289 | 0 | 2000 | 4500 | 141.561 | 1500 | 186 | 105595.325 | 11.9035 | 11.2841 | 0 | 0 | 11.2841 | 0 | 0 | 0 | 0 | 0 | 0 | 0 | 0.10549 | 0.026959 | 0 | 0.0038545 | 0.004819 | 141656.1285 | 19.7602 | 7.6273 | 0 | 0 | 7.6273 | 100% | 0%
Conv | 2021 | Low | Vocational | Heavy 8 | CI | US Combined adj | 56000 | 39166 | 0 | 0 | 120 | 0 | 0 | 150 | 0 | 0 | 104.8 | 12208 | 506 | 2000 | 1920 | 0 | 0 | 186 | 112360.8 | 4.4387 | 30.2613 | 0 | 0 | 30.2613 | 2265.2264 | 0.99583 | 0.0052618 | 2296.4958 | 0.9663 | 22.5494 | 1.0557 | 0.18977 | 0.078027 | 0.015623 | 0.012965 | 0.012314 | 150732.0132 | 52.9922 | 20.4547 | 0 | 0 | 20.4547 | 100% | 0%
ParHEV | 2021 | Low | Vocational | Heavy 8 | CI | US Combined adj | 56000 | 37908 | 0 | 0 | 150 | 2277.9497 | 75 | 150 | 4525.9198 | 0 | 0 | 11421 | 392 | 2000 | 4720 | 525 | 1500 | 186 | 121830.8695 | 6.06 | 22.165 | 0 | 0 | 22.165 | 1659.1761 | 0.7294 | 0.003854 | 1682.0796 | 0.70777 | 16.5164 | 0.77328 | 0.13899 | 0.057151 | 0.011443 | 0.0094962 | 0.0090197 | 163436.1115 | 38.8144 | 14.9821 | 0 | 0 | 14.9821 | 100% | 0%
SeriesPHEV | 2021 | Low | Vocational | Heavy 8 | CI | US Combined adj | 56000 | 11522 | 0 | 0 | 0 | 45181.5 | 75 | 0 | 12287.6313 | 0 | 4706.2172 | 5731 | 0 | 2000 | 4720 | 525 | 1500 | 186 | 144434.3485 | 33.7101 | 3.9846 | 1577.6 | 5.6794 | 9.6639 | 298.267 | 0.13112 | 0.00069283 | 302.3843 | 0.12724 | 2.9691 | 0.13901 | 0.10895 | 0.031732 | 0.0020571 | 0.0047751 | 0.0054571 | 193758.6785 | 6.9776 | 2.6933 | 98.0278 | 3.529 | 6.2223 | 43.28% | 56.72%
BEV | 2021 | Low | Vocational | Heavy 8 | Elec | US Combined adj | 56000 | 0 | 0 | 0 | 0 | 86887.5 | 75 | 0 | 12207.1475 | 0 | 0 | 5705 | 0 | 2000 | 4500 | 525 | 1500 | 186 | 169585.6475 | 0 | 0 | 1938 | 6.9768 | 6.9768 | 0 | 0 | 0 | 0 | 0 | 0 | 0 | 0.10315 | 0.02636 | 0 | 0.0037689 | 0.0047119 | 227499.1462 | 0 | 0 | 120.422 | 4.3352 | 4.3352 | 0% | 100%
FCEV | 2021 | Low | Vocational | Heavy 8 | H2 | US Combined adj | 56000 | 0 | 56397.0216 | 13558.7426 | 0 | 8482.9899 | 75 | 0 | 12207.1475 | 0 | 0 | 5705 | 0 | 2000 | 4500 | 525 | 1500 | 186 | 161136.9016 | 10.4745 | 12.8235 | 0 | 0 | 12.8235 | 0 | 0 | 0 | 0 | 0 | 0 | 0 | 0.11988 | 0.030636 | 0 | 0.0043803 | 0.0054764 | 216165.1535 | 22.4559 | 8.6679 | 0 | 0 | 8.6679 | 100% | 0%
FCHEV | 2021 | Low | Vocational | Heavy 8 | H2 | US Combined adj | 56000 | 0 | 21721.5344 | 11504.7578 | 0 | 13902 | 75 | 0 | 12138.3725 | 0 | 0 | 5682 | 0 | 2000 | 4500 | 525 | 1500 | 186 | 129734.6647 | 10.8499 | 12.3799 | 0 | 0 | 12.3799 | 0 | 0 | 0 | 0 | 0 | 0 | 0 | 0.11573 | 0.029577 | 0 | 0.0042288 | 0.0052869 | 174039.0527 | 21.679 | 8.368 | 0 | 0 | 8.368 | 100% | 0%
Conv | 2025 | Low | Vocational | Heavy 8 | CI | US Combined adj | 56512.4239 | 39293 | 0 | 0 | 120 | 0 | 0 | 150 | 0 | 0 | 92 | 12049 | 506 | 2000 | 1920 | 0 | 0 | 186 | 112828.4239 | 4.7267 | 28.4174 | 0 | 0 | 28.4174 | 2127.2014 | 0.93516 | 0.0049412 | 2156.5655 | 0.90743 | 21.1755 | 0.99141 | 0.1782 | 0.073272 | 0.014671 | 0.012175 | 0.011564 | 151359.3306 | 49.7632 | 19.2083 | 0 | 0 | 19.2083 | 100% | 0%
ParHEV | 2025 | Low | Vocational | Heavy 8 | CI | US Combined adj | 56512.4239 | 37343 | 0 | 0 | 150 | 2562.6935 | 50 | 150 | 4131.5191 | 0 | 0 | 10828 | 392 | 2000 | 4720 | 326.62 | 1500 | 186 | 120852.2564 | 6.7256 | 19.9714 | 0 | 0 | 19.9714 | 1494.9676 | 0.65721 | 0.0034726 | 1515.6043 | 0.63773 | 14.8818 | 0.69675 | 0.12524 | 0.051495 | 0.010311 | 0.0085563 | 0.008127 | 162123.302 | 34.9729 | 13.4993 | 0 | 0 | 13.4993 | 100% | 0%
SeriesPHEV | 2025 | Low | Vocational | Heavy 8 | CI | US Combined adj | 56512.4239 | 11642 | 0 | 0 | 0 | 38623.728 | 50 | 0 | 10423.0199 | 0 | 3930.8628 | 5714 | 0 | 2000 | 4720 | 326.62 | 1500 | 186 | 135628.6546 | 37.7749 | 3.5558 | 1476.8 | 5.3165 | 8.8723 | 266.1717 | 0.11701 | 0.00061828 | 269.8459 | 0.11354 | 2.6496 | 0.12405 | 0.1009 | 0.029255 | 0.0018358 | 0.0043954 | 0.0050376 | 181945.8401 | 6.2268 | 2.4035 | 91.7643 | 3.3035 | 5.707 | 42.11% | 57.89%
BEV | 2025 | Low | Vocational | Heavy 8 | Elec | US Combined adj | 56512.4239 | 0 | 0 | 0 | 0 | 74355.84 | 50 | 0 | 10373.9911 | 0 | 0 | 5695 | 0 | 2000 | 4500 | 326.62 | 1500 | 186 | 155499.875 | 0 | 0 | 1805 | 6.498 | 6.498 | 0 | 0 | 0 | 0 | 0 | 0 | 0 | 0.096069 | 0.024551 | 0 | 0.0035102 | 0.0043886 | 208603.0823 | 0 | 0 | 112.1578 | 4.0377 | 4.0377 | 0% | 100%
FCEV | 2025 | Low | Vocational | Heavy 8 | H2 | US Combined adj | 56512.4239 | 0 | 43904.3644 | 12631.4497 | 0 | 8067.7387 | 50 | 0 | 10373.9911 | 0 | 0 | 5695 | 0 | 2000 | 4500 | 326.62 | 1500 | 186 | 145747.5878 | 11.0569 | 12.148 | 0 | 0 | 12.148 | 0 | 0 | 0 | 0 | 0 | 0 | 0 | 0.11357 | 0.029023 | 0 | 0.0041496 | 0.0051879 | 195520.389 | 21.2731 | 8.2113 | 0 | 0 | 8.2113 | 100% | 0%
FCHEV | 2025 | Low | Vocational | Heavy 8 | H2 | US Combined adj | 56512.4239 | 0 | 16181.5218 | 10836.5747 | 0 | 13155.264 | 50 | 0 | 10467.552 | 0 | 0 | 5731 | 0 | 2000 | 4500 | 326.62 | 1500 | 186 | 121446.9564 | 11.5399 | 11.6397 | 0 | 0 | 11.6397 | 0 | 0 | 0 | 0 | 0 | 0 | 0 | 0.10881 | 0.027808 | 0 | 0.0039759 | 0.0049708 | 162921.092 | 20.3828 | 7.8677 | 0 | 0 | 7.8677 | 100% | 0%
Conv | 2030 | Low | Vocational | Heavy 8 | CI | US Combined adj | 57085.457 | 39616 | 0 | 0 | 120 | 0 | 0 | 150 | 0 | 0 | 73.2 | 12035 | 506 | 2000 | 1920 | 0 | 0 | 186 | 113691.657 | 4.9914 | 26.9101 | 0 | 0 | 26.9101 | 2014.367 | 0.88555 | 0.0046791 | 2042.1735 | 0.85929 | 20.0522 | 0.93883 | 0.16875 | 0.069386 | 0.013893 | 0.011529 | 0.010951 | 152517.3578 | 47.1236 | 18.1894 | 0 | 0 | 18.1894 | 100% | 0%
ParHEV | 2030 | Low | Vocational | Heavy 8 | CI | US Combined adj | 57085.457 | 37687 | 0 | 0 | 150 | 2434.5588 | 40 | 150 | 3390.9569 | 0 | 0 | 10828 | 392 | 2000 | 4720 | 242.592 | 1500 | 186 | 120806.5647 | 7.1717 | 18.7291 | 0 | 0 | 18.7291 | 1401.9744 | 0.61633 | 0.0032566 | 1421.3274 | 0.59806 | 13.9561 | 0.65341 | 0.11745 | 0.048292 | 0.0096694 | 0.0080241 | 0.0076215 | 162062.0065 | 32.7975 | 12.6596 | 0 | 0 | 12.6596 | 100% | 0%
SeriesPHEV | 2030 | Low | Vocational | Heavy 8 | CI | US Combined adj | 57085.457 | 11657 | 0 | 0 | 0 | 28449.45 | 40 | 0 | 8257.905 | 0 | 2926.8642 | 5697 | 0 | 2000 | 4720 | 242.592 | 1500 | 186 | 122762.2682 | 41.8149 | 3.2123 | 1390.4 | 5.0054 | 8.2177 | 240.455 | 0.10571 | 0.00055854 | 243.7743 | 0.10257 | 2.3936 | 0.11207 | 0.094146 | 0.027194 | 0.0016584 | 0.0040802 | 0.0046877 | 164685.5828 | 5.6251 | 2.1713 | 86.3957 | 3.1102 | 5.2815 | 41.11% | 58.89%
BEV | 2030 | Low | Vocational | Heavy 8 | Elec | US Combined adj | 57085.457 | 0 | 0 | 0 | 0 | 55099.0875 | 40 | 0 | 8234.4675 | 0 | 0 | 5685 | 0 | 2000 | 4500 | 242.592 | 1500 | 186 | 134572.604 | 0 | 0 | 1681 | 6.0516 | 6.0516 | 0 | 0 | 0 | 0 | 0 | 0 | 0 | 0.089469 | 0.022864 | 0 | 0.0032691 | 0.0040871 | 180529.1483 | 0 | 0 | 104.4528 | 3.7603 | 3.7603 | 0% | 100%
FCEV | 2030 | Low | Vocational | Heavy 8 | H2 | US Combined adj | 57085.457 | 0 | 38112.5354 | 10953.2217 | 0 | 7777.0628 | 40 | 0 | 8234.4675 | 0 | 0 | 5685 | 0 | 2000 | 4500 | 242.592 | 1500 | 186 | 136316.3365 | 11.7521 | 11.4294 | 0 | 0 | 11.4294 | 0 | 0 | 0 | 0 | 0 | 0 | 0 | 0.10685 | 0.027306 | 0 | 0.0039041 | 0.004881 | 182868.3654 | 20.0147 | 7.7255 | 0 | 0 | 7.7255 | 100% | 0%
FCHEV | 2030 | Low | Vocational | Heavy 8 | H2 | US Combined adj | 57085.457 | 0 | 13410.5107 | 9372.9557 | 0 | 10426.5 | 40 | 0 | 8266.2265 | 0 | 0 | 5701 | 0 | 2000 | 4500 | 242.592 | 1500 | 186 | 112731.2418 | 12.3093 | 10.9121 | 0 | 0 | 10.9121 | 0 | 0 | 0 | 0 | 0 | 0 | 0 | 0.10201 | 0.02607 | 0 | 0.0037274 | 0.0046601 | 151228.9609 | 19.1087 | 7.3758 | 0 | 0 | 7.3758 | 100% | 0%
Conv | 2035 | Low | Vocational | Heavy 8 | CI | US Combined adj | 57085.457 | 39824 | 0 | 0 | 120 | 0 | 0 | 150 | 0 | 0 | 62.6 | 12022 | 506 | 2000 | 1920 | 0 | 0 | 186 | 113876.057 | 5.1794 | 25.9334 | 0 | 0 | 25.9334 | 1941.2585 | 0.85341 | 0.0045093 | 1968.0558 | 0.82811 | 19.3245 | 0.90475 | 0.16263 | 0.066867 | 0.013389 | 0.011111 | 0.010553 | 152764.7304 | 45.4133 | 17.5293 | 0 | 0 | 17.5293 | 100% | 0%
ParHEV | 2035 | Low | Vocational | Heavy 8 | CI | US Combined adj | 57085.457 | 37916 | 0 | 0 | 150 | 2402.5251 | 35 | 150 | 2933.7342 | 0 | 0 | 10828 | 392 | 2000 | 4720 | 196 | 1500 | 186 | 120494.7163 | 7.5615 | 17.7636 | 0 | 0 | 17.7636 | 1329.7057 | 0.58456 | 0.0030887 | 1348.0611 | 0.56723 | 13.2367 | 0.61973 | 0.11139 | 0.045802 | 0.0091709 | 0.0076105 | 0.0072286 | 161643.6619 | 31.1068 | 12.0071 | 0 | 0 | 12.0071 | 100% | 0%
SeriesPHEV | 2035 | Low | Vocational | Heavy 8 | CI | US Combined adj | 57085.457 | 11636 | 0 | 0 | 0 | 23470.7963 | 35 | 0 | 7054.6459 | 0 | 2373.1918 | 5680 | 0 | 2000 | 4720 | 196 | 1500 | 186 | 115937.091 | 45.0403 | 2.9822 | 1324 | 4.7664 | 7.7486 | 223.2361 | 0.098139 | 0.00051855 | 226.3176 | 0.095228 | 2.2222 | 0.10404 | 0.08917 | 0.025698 | 0.0015397 | 0.0038525 | 0.0044327 | 155529.6075 | 5.2223 | 2.0158 | 82.2698 | 2.9617 | 4.9775 | 40.5% | 59.5%
BEV | 2035 | Low | Vocational | Heavy 8 | Elec | US Combined adj | 57085.457 | 0 | 0 | 0 | 0 | 45511.6725 | 35 | 0 | 7047.8388 | 0 | 0 | 5676 | 0 | 2000 | 4500 | 196 | 1500 | 186 | 123737.9682 | 0 | 0 | 1591 | 5.7276 | 5.7276 | 0 | 0 | 0 | 0 | 0 | 0 | 0 | 0.084679 | 0.02164 | 0 | 0.003094 | 0.0038683 | 165994.4844 | 0 | 0 | 98.8604 | 3.559 | 3.559 | 0% | 100%
FCEV | 2035 | Low | Vocational | Heavy 8 | H2 | US Combined adj | 57085.457 | 0 | 32837.5418 | 10238.9148 | 0 | 7474.5226 | 35 | 0 | 7047.8388 | 0 | 0 | 5676 | 0 | 2000 | 4500 | 196 | 1500 | 186 | 128777.2749 | 12.2784 | 10.9395 | 0 | 0 | 10.9395 | 0 | 0 | 0 | 0 | 0 | 0 | 0 | 0.10227 | 0.026135 | 0 | 0.0037368 | 0.0046718 | 172754.7143 | 19.1568 | 7.3944 | 0 | 0 | 7.3944 | 100% | 0%
FCHEV | 2035 | Low | Vocational | Heavy 8 | H2 | US Combined adj | 57085.457 | 0 | 10991.0289 | 8729.0267 | 0 | 9316.8225 | 35 | 0 | 7027.4514 | 0 | 0 | 5664 | 0 | 2000 | 4500 | 196 | 1500 | 186 | 107230.7865 | 12.9273 | 10.3904 | 0 | 0 | 10.3904 | 0 | 0 | 0 | 0 | 0 | 0 | 0 | 0.097135 | 0.024824 | 0 | 0.0035492 | 0.0044373 | 143850.1001 | 18.1952 | 7.0232 | 0 | 0 | 7.0232 | 100% | 0%
Conv | 2050 | Low | Vocational | Heavy 8 | CI | US Combined adj | 57405.0331 | 40221 | 0 | 0 | 120 | 0 | 0 | 150 | 0 | 0 | 44 | 11988 | 506 | 2000 | 1920 | 0 | 0 | 186 | 114540.0331 | 5.7352 | 23.4204 | 0 | 0 | 23.4204 | 1753.1491 | 0.77072 | 0.0040723 | 1777.3497 | 0.74786 | 17.4519 | 0.81708 | 0.14687 | 0.060388 | 0.012091 | 0.010034 | 0.0095305 | 153655.4545 | 41.0127 | 15.8307 | 0 | 0 | 15.8307 | 100% | 0%
ParHEV | 2050 | Low | Vocational | Heavy 8 | CI | US Combined adj | 57405.0331 | 38368 | 0 | 0 | 150 | 2299.3055 | 28.89 | 150 | 2036.8709 | 0 | 0 | 10828 | 392 | 2000 | 4720 | 141.561 | 1500 | 186 | 120205.6606 | 8.7279 | 15.3898 | 0 | 0 | 15.3898 | 1152.008 | 0.50644 | 0.002676 | 1167.9104 | 0.49143 | 11.4678 | 0.53691 | 0.096507 | 0.039681 | 0.0079454 | 0.0065934 | 0.0062626 | 161255.8937 | 26.9498 | 10.4025 | 0 | 0 | 10.4025 | 100% | 0%
SeriesPHEV | 2050 | Low | Vocational | Heavy 8 | CI | US Combined adj | 57405.0331 | 11755 | 0 | 0 | 0 | 16161.075 | 28.89 | 0 | 4900.5858 | 0 | 1546.274 | 5646 | 0 | 2000 | 4720 | 141.561 | 1500 | 186 | 105990.419 | 53.9131 | 2.4914 | 1196 | 4.3056 | 6.797 | 186.4965 | 0.081987 | 0.00043321 | 189.071 | 0.079556 | 1.8565 | 0.08692 | 0.079279 | 0.022691 | 0.0012863 | 0.0033933 | 0.0039217 | 142186.147 | 4.3629 | 1.684 | 74.3162 | 2.6754 | 4.3594 | 38.63% | 61.37%
BEV | 2050 | Low | Vocational | Heavy 8 | Elec | US Combined adj | 57405.0331 | 0 | 0 | 0 | 0 | 31531.4738 | 28.89 | 0 | 4914.8685 | 0 | 0 | 5657 | 0 | 2000 | 4500 | 141.561 | 1500 | 186 | 107864.8264 | 0 | 0 | 1426 | 5.1336 | 5.1336 | 0 | 0 | 0 | 0 | 0 | 0 | 0 | 0.075897 | 0.019396 | 0 | 0.0027732 | 0.0034671 | 144700.6647 | 0 | 0 | 88.6078 | 3.1899 | 3.1899 | 0% | 100%
FCEV | 2050 | Low | Vocational | Heavy 8 | H2 | US Combined adj | 57405.0331 | 0 | 27523.2638 | 8799.1638 | 0 | 6897.9166 | 28.89 | 0 | 4914.8685 | 0 | 0 | 5657 | 0 | 2000 | 4500 | 141.561 | 1500 | 186 | 119553.6969 | 13.5319 | 9.9262 | 0 | 0 | 9.9262 | 0 | 0 | 0 | 0 | 0 | 0 | 0 | 0.092796 | 0.023714 | 0 | 0.0033906 | 0.004239 | 160381.2844 | 17.3823 | 6.7095 | 0 | 0 | 6.7095 | 100% | 0%
FCHEV | 2050 | Low | Vocational | Heavy 8 | H2 | US Combined adj | 57405.0331 | 0 | 8397.2199 | 7433.2272 | 0 | 7402.815 | 28.89 | 0 | 4918.6719 | 0 | 0 | 5660 | 0 | 2000 | 4500 | 141.561 | 1500 | 186 | 99573.4181 | 14.4731 | 9.2807 | 0 | 0 | 9.2807 | 0 | 0 | 0 | 0 | 0 | 0 | 0 | 0.086761 | 0.022172 | 0 | 0.0031701 | 0.0039634 | 133577.7404 | 16.2519 | 6.2731 | 0 | 0 | 6.2731 | 100% | 0%
Conv | 2021 | Low | Transit | Heavy 8 | CI | US Combined adj | 170000 | 17191 | 0 | 0 | 120 | 0 | 0 | 150 | 0 | 0 | 104.8 | 6966 | 506 | 2000 | 1920 | 0 | 0 | 186 | 199143.8 | 7.2857 | 18.4362 | 0 | 0 | 18.4362 | 1380.0536 | 0.6067 | 0.0032057 | 1399.104 | 0.58871 | 13.7379 | 0.64319 | 0.11561 | 0.047536 | 0.0095182 | 0.0078986 | 0.0075023 | 267151.4077 | 32.2846 | 12.4617 | 0 | 0 | 12.4617 | 100% | 0%
ParHEV | 2021 | Low | Transit | Heavy 8 | CI | US Combined adj | 170000 | 15784 | 0 | 0 | 150 | 2183.0352 | 75 | 150 | 4267.8434 | 0 | 0 | 6526 | 392 | 2000 | 4720 | 900 | 1500 | 186 | 208833.8786 | 8.3319 | 16.1211 | 0 | 0 | 16.1211 | 1206.7542 | 0.53051 | 0.0028031 | 1223.4123 | 0.51478 | 12.0128 | 0.56243 | 0.10109 | 0.041567 | 0.0083229 | 0.0069068 | 0.0065602 | 280150.6481 | 28.2305 | 10.8968 | 0 | 0 | 10.8968 | 100% | 0%
SeriesPHEV | 2021 | Low | Transit | Heavy 8 | CI | US Combined adj | 170000 | 9594 | 0 | 0 | 0 | 31800.825 | 75 | 0 | 6800.7491 | 0 | 3026.7992 | 3920 | 0 | 2000 | 4720 | 900 | 1500 | 186 | 234523.3733 | 41.9933 | 3.1986 | 1270.4 | 4.5734 | 7.772 | 239.4335 | 0.10526 | 0.00055617 | 242.7386 | 0.10214 | 2.3835 | 0.11159 | 0.087674 | 0.025527 | 0.0016514 | 0.0038409 | 0.0043904 | 314613.1053 | 5.6012 | 2.162 | 78.9392 | 2.8418 | 5.0039 | 43.21% | 56.79%
BEV | 2021 | Low | Transit | Heavy 8 | Elec | US Combined adj | 170000 | 0 | 0 | 0 | 0 | 57606.4125 | 75 | 0 | 6738.4556 | 0 | 0 | 3899 | 0 | 2000 | 4500 | 900 | 1500 | 186 | 247404.8681 | 0 | 0 | 1558 | 5.6088 | 5.6088 | 0 | 0 | 0 | 0 | 0 | 0 | 0 | 0.082923 | 0.021191 | 0 | 0.0030299 | 0.003788 | 331893.6305 | 0 | 0 | 96.8099 | 3.4852 | 3.4852 | 0% | 100%
FCEV | 2021 | Low | Transit | Heavy 8 | H2 | US Combined adj | 170000 | 0 | 31131.6647 | 11024.5718 | 0 | 5445.7236 | 75 | 0 | 6738.4556 | 0 | 0 | 3899 | 0 | 2000 | 4500 | 900 | 1500 | 186 | 237400.4157 | 13.4471 | 9.9888 | 0 | 0 | 9.9888 | 0 | 0 | 0 | 0 | 0 | 0 | 0 | 0.093381 | 0.023864 | 0 | 0.003412 | 0.0042658 | 318472.6576 | 17.4919 | 6.7518 | 0 | 0 | 6.7518 | 100% | 0%
FCHEV | 2021 | Low | Transit | Heavy 8 | H2 | US Combined adj | 170000 | 0 | 14025.8495 | 12950.7233 | 0 | 7246.4175 | 75 | 0 | 6842.5965 | 0 | 0 | 3934 | 0 | 2000 | 4500 | 900 | 1500 | 186 | 224160.5868 | 13.4327 | 9.9995 | 0 | 0 | 9.9995 | 0 | 0 | 0 | 0 | 0 | 0 | 0 | 0.093481 | 0.02389 | 0 | 0.0034157 | 0.0042704 | 300711.4271 | 17.5107 | 6.759 | 0 | 0 | 6.759 | 100% | 0%
Conv | 2025 | Low | Transit | Heavy 8 | CI | US Combined adj | 170512.4239 | 17574 | 0 | 0 | 120 | 0 | 0 | 150 | 0 | 0 | 92 | 6966 | 506 | 2000 | 1920 | 0 | 0 | 186 | 200026.4239 | 7.7658 | 17.2965 | 0 | 0 | 17.2965 | 1294.7374 | 0.56919 | 0.0030075 | 1312.6101 | 0.55231 | 12.8886 | 0.60343 | 0.10846 | 0.044598 | 0.0089298 | 0.0074103 | 0.0070385 | 268335.4476 | 30.2888 | 11.6913 | 0 | 0 | 11.6913 | 100% | 0%
ParHEV | 2025 | Low | Transit | Heavy 8 | CI | US Combined adj | 170512.4239 | 16166 | 0 | 0 | 150 | 2076.2563 | 50 | 150 | 3476.0814 | 0 | 0 | 6526 | 392 | 2000 | 4720 | 559.92 | 1500 | 186 | 208464.6816 | 9.1811 | 14.6301 | 0 | 0 | 14.6301 | 1095.1438 | 0.48144 | 0.0025439 | 1110.2612 | 0.46717 | 10.9017 | 0.51041 | 0.091744 | 0.037723 | 0.0075532 | 0.006268 | 0.0059535 | 279655.3703 | 25.6195 | 9.889 | 0 | 0 | 9.889 | 100% | 0%
SeriesPHEV | 2025 | Low | Transit | Heavy 8 | CI | US Combined adj | 170512.4239 | 9738 | 0 | 0 | 0 | 27740.448 | 50 | 0 | 5766.0477 | 0 | 2474.5287 | 3909 | 0 | 2000 | 4720 | 559.92 | 1500 | 186 | 229156.3683 | 47.0855 | 2.8527 | 1189.6 | 4.2826 | 7.1352 | 213.5395 | 0.093876 | 0.00049602 | 216.4872 | 0.091092 | 2.1257 | 0.099523 | 0.081204 | 0.023536 | 0.0014728 | 0.0035356 | 0.0040532 | 307413.268 | 4.9955 | 1.9282 | 73.9185 | 2.6611 | 4.5893 | 42.02% | 57.98%
BEV | 2025 | Low | Transit | Heavy 8 | Elec | US Combined adj | 170512.4239 | 0 | 0 | 0 | 0 | 49824.768 | 50 | 0 | 5724.9475 | 0 | 0 | 3893 | 0 | 2000 | 4500 | 559.92 | 1500 | 186 | 238751.0594 | 0 | 0 | 1453 | 5.2308 | 5.2308 | 0 | 0 | 0 | 0 | 0 | 0 | 0 | 0.077334 | 0.019763 | 0 | 0.0028257 | 0.0035327 | 320284.5462 | 0 | 0 | 90.2855 | 3.2503 | 3.2503 | 0% | 100%
FCEV | 2025 | Low | Transit | Heavy 8 | H2 | US Combined adj | 170512.4239 | 0 | 24228.8796 | 10530.1929 | 0 | 4983.0151 | 50 | 0 | 5724.9475 | 0 | 0 | 3893 | 0 | 2000 | 4500 | 559.92 | 1500 | 186 | 228668.379 | 14.2629 | 9.4175 | 0 | 0 | 9.4175 | 0 | 0 | 0 | 0 | 0 | 0 | 0 | 0.08804 | 0.022499 | 0 | 0.0032168 | 0.0040218 | 306758.6305 | 16.4914 | 6.3656 | 0 | 0 | 6.3656 | 100% | 0%
FCHEV | 2025 | Low | Transit | Heavy 8 | H2 | US Combined adj | 170512.4239 | 0 | 10198.8032 | 12168.0656 | 0 | 6768.288 | 50 | 0 | 5772.7227 | 0 | 0 | 3912 | 0 | 2000 | 4500 | 559.92 | 1500 | 186 | 218128.2234 | 14.3729 | 9.3454 | 0 | 0 | 9.3454 | 0 | 0 | 0 | 0 | 0 | 0 | 0 | 0.087366 | 0.022327 | 0 | 0.0031922 | 0.003991 | 292619.0117 | 16.3652 | 6.3169 | 0 | 0 | 6.3169 | 100% | 0%
Conv | 2030 | Low | Transit | Heavy 8 | CI | US Combined adj | 171085.457 | 17918 | 0 | 0 | 120 | 0 | 0 | 150 | 0 | 0 | 73.2 | 6966 | 506 | 2000 | 1920 | 0 | 0 | 186 | 200924.657 | 8.227 | 16.3268 | 0 | 0 | 16.3268 | 1222.1501 | 0.53728 | 0.0028389 | 1239.0208 | 0.52135 | 12.166 | 0.5696 | 0.10238 | 0.042097 | 0.0084291 | 0.0069949 | 0.0066439 | 269540.4273 | 28.5907 | 11.0358 | 0 | 0 | 11.0358 | 100% | 0%
ParHEV | 2030 | Low | Transit | Heavy 8 | CI | US Combined adj | 171085.457 | 16508 | 0 | 0 | 150 | 2028.799 | 40 | 150 | 2794.0501 | 0 | 0 | 6525 | 392 | 2000 | 4720 | 415.872 | 1500 | 186 | 208495.178 | 9.9566 | 13.4906 | 0 | 0 | 13.4906 | 1009.8462 | 0.44395 | 0.0023457 | 1023.7862 | 0.43078 | 10.0526 | 0.47065 | 0.084598 | 0.034785 | 0.0069649 | 0.0057798 | 0.0054898 | 279696.2813 | 23.6241 | 9.1188 | 0 | 0 | 9.1188 | 100% | 0%
SeriesPHEV | 2030 | Low | Transit | Heavy 8 | CI | US Combined adj | 171085.457 | 9915 | 0 | 0 | 0 | 21001.95 | 40 | 0 | 4566.1298 | 0 | 1866.9785 | 3899 | 0 | 2000 | 4720 | 415.872 | 1500 | 186 | 221196.3873 | 52.2582 | 2.5703 | 1117.6 | 4.0234 | 6.5937 | 192.4025 | 0.084584 | 0.00044692 | 195.0584 | 0.082075 | 1.9153 | 0.089672 | 0.075601 | 0.021829 | 0.001327 | 0.0032746 | 0.0037632 | 296734.9535 | 4.501 | 1.7374 | 69.4446 | 2.5 | 4.2374 | 41% | 59%
BEV | 2030 | Low | Transit | Heavy 8 | Elec | US Combined adj | 171085.457 | 0 | 0 | 0 | 0 | 37535.4 | 40 | 0 | 4542.9667 | 0 | 0 | 3888 | 0 | 2000 | 4500 | 415.872 | 1500 | 186 | 225693.6957 | 0 | 0 | 1354 | 4.8744 | 4.8744 | 0 | 0 | 0 | 0 | 0 | 0 | 0 | 0.072065 | 0.018417 | 0 | 0.0026331 | 0.003292 | 302768.0928 | 0 | 0 | 84.1339 | 3.0288 | 3.0288 | 0% | 100%
FCEV | 2030 | Low | Transit | Heavy 8 | H2 | US Combined adj | 171085.457 | 0 | 21026.7367 | 9275.3377 | 0 | 4891.6598 | 40 | 0 | 4542.9667 | 0 | 0 | 3888 | 0 | 2000 | 4500 | 415.872 | 1500 | 186 | 223352.0299 | 15.2547 | 8.8052 | 0 | 0 | 8.8052 | 0 | 0 | 0 | 0 | 0 | 0 | 0 | 0.082316 | 0.021036 | 0 | 0.0030077 | 0.0037603 | 299626.7481 | 15.4192 | 5.9517 | 0 | 0 | 5.9517 | 100% | 0%
FCHEV | 2030 | Low | Transit | Heavy 8 | H2 | US Combined adj | 171085.457 | 0 | 8397.4427 | 10660.45 | 0 | 5436.675 | 40 | 0 | 4542.2428 | 0 | 0 | 3887 | 0 | 2000 | 4500 | 415.872 | 1500 | 186 | 212651.1395 | 15.4415 | 8.6987 | 0 | 0 | 8.6987 | 0 | 0 | 0 | 0 | 0 | 0 | 0 | 0.08132 | 0.020782 | 0 | 0.0029713 | 0.0037148 | 285271.5036 | 15.2327 | 5.8797 | 0 | 0 | 5.8797 | 100% | 0%
Conv | 2035 | Low | Transit | Heavy 8 | CI | US Combined adj | 171085.457 | 18147 | 0 | 0 | 120 | 0 | 0 | 150 | 0 | 0 | 62.6 | 6966 | 506 | 2000 | 1920 | 0 | 0 | 186 | 201143.057 | 8.5476 | 15.7144 | 0 | 0 | 15.7144 | 1176.311 | 0.51713 | 0.0027324 | 1192.5489 | 0.50179 | 11.7097 | 0.54824 | 0.098543 | 0.040518 | 0.008113 | 0.0067325 | 0.0063947 | 269833.4109 | 27.5183 | 10.6219 | 0 | 0 | 10.6219 | 100% | 0%
ParHEV | 2035 | Low | Transit | Heavy 8 | CI | US Combined adj | 171085.457 | 16737 | 0 | 0 | 150 | 1964.7317 | 35 | 150 | 2399.72 | 0 | 0 | 6525 | 392 | 2000 | 4720 | 336 | 1500 | 186 | 208180.9087 | 10.6301 | 12.6358 | 0 | 0 | 12.6358 | 945.8584 | 0.41582 | 0.0021971 | 958.9151 | 0.40349 | 9.4156 | 0.44083 | 0.079238 | 0.03258 | 0.0065235 | 0.0054135 | 0.0051419 | 279274.689 | 22.1272 | 8.541 | 0 | 0 | 8.541 | 100% | 0%
SeriesPHEV | 2035 | Low | Transit | Heavy 8 | CI | US Combined adj | 171085.457 | 9970 | 0 | 0 | 0 | 17695.26 | 35 | 0 | 3898.9361 | 0 | 1505.7915 | 3888 | 0 | 2000 | 4720 | 336 | 1500 | 186 | 216820.4445 | 56.6239 | 2.3721 | 1058.4 | 3.8102 | 6.1824 | 177.5682 | 0.078062 | 0.00041247 | 180.0194 | 0.075747 | 1.7676 | 0.082758 | 0.071208 | 0.020512 | 0.0012247 | 0.0030746 | 0.0035386 | 290864.6263 | 4.154 | 1.6034 | 65.7661 | 2.3676 | 3.971 | 40.38% | 59.62%
BEV | 2035 | Low | Transit | Heavy 8 | Elec | US Combined adj | 171085.457 | 0 | 0 | 0 | 0 | 31502.925 | 35 | 0 | 3887.2103 | 0 | 0 | 3882 | 0 | 2000 | 4500 | 336 | 1500 | 186 | 218914.5923 | 0 | 0 | 1280 | 4.608 | 4.608 | 0 | 0 | 0 | 0 | 0 | 0 | 0 | 0.068126 | 0.01741 | 0 | 0.0024892 | 0.0031121 | 293673.9255 | 0 | 0 | 79.5357 | 2.8633 | 2.8633 | 0% | 100%
FCEV | 2035 | Low | Transit | Heavy 8 | H2 | US Combined adj | 171085.457 | 0 | 18111.4289 | 8850.7759 | 0 | 4538.103 | 35 | 0 | 3887.2103 | 0 | 0 | 3882 | 0 | 2000 | 4500 | 336 | 1500 | 186 | 218911.9751 | 16.0122 | 8.3886 | 0 | 0 | 8.3886 | 0 | 0 | 0 | 0 | 0 | 0 | 0 | 0.078422 | 0.020041 | 0 | 0.0028654 | 0.0035824 | 293670.4146 | 14.6898 | 5.6702 | 0 | 0 | 5.6702 | 100% | 0%
FCHEV | 2035 | Low | Transit | Heavy 8 | H2 | US Combined adj | 171085.457 | 0 | 6858.0113 | 10132.3341 | 0 | 4993.5487 | 35 | 0 | 3924.0127 | 0 | 0 | 3903 | 0 | 2000 | 4500 | 336 | 1500 | 186 | 209453.3639 | 16.3134 | 8.2337 | 0 | 0 | 8.2337 | 0 | 0 | 0 | 0 | 0 | 0 | 0 | 0.076974 | 0.019671 | 0 | 0.0028125 | 0.0035163 | 280981.6877 | 14.4185 | 5.5655 | 0 | 0 | 5.5655 | 100% | 0%
Conv | 2050 | Low | Transit | Heavy 8 | CI | US Combined adj | 171405.0331 | 18599 | 0 | 0 | 120 | 0 | 0 | 150 | 0 | 0 | 44 | 6966 | 506 | 2000 | 1920 | 0 | 0 | 186 | 201896.0331 | 9.4782 | 14.1714 | 0 | 0 | 14.1714 | 1060.8109 | 0.46635 | 0.0024641 | 1075.4545 | 0.45252 | 10.56 | 0.49441 | 0.088868 | 0.03654 | 0.0073164 | 0.0060715 | 0.0057668 | 270843.5285 | 24.8164 | 9.579 | 0 | 0 | 9.579 | 100% | 0%
ParHEV | 2050 | Low | Transit | Heavy 8 | CI | US Combined adj | 171405.0331 | 17191 | 0 | 0 | 150 | 1916.0879 | 28.89 | 150 | 1668.2136 | 0 | 0 | 6526 | 392 | 2000 | 4720 | 242.676 | 1500 | 186 | 208075.9006 | 12.5152 | 10.7325 | 0 | 0 | 10.7325 | 803.3905 | 0.35318 | 0.0018662 | 814.4806 | 0.34271 | 7.9974 | 0.37443 | 0.067303 | 0.027673 | 0.005541 | 0.0045981 | 0.0043674 | 279133.8207 | 18.7943 | 7.2545 | 0 | 0 | 7.2545 | 100% | 0%
SeriesPHEV | 2050 | Low | Transit | Heavy 8 | CI | US Combined adj | 171405.0331 | 10166 | 0 | 0 | 0 | 12372.78 | 28.89 | 0 | 2707.5258 | 0 | 965.244 | 3869 | 0 | 2000 | 4720 | 242.676 | 1500 | 186 | 210163.1489 | 68.3554 | 1.965 | 951.2 | 3.4243 | 5.3893 | 147.0931 | 0.064665 | 0.00034168 | 149.1236 | 0.062747 | 1.4643 | 0.068555 | 0.062949 | 0.018005 | 0.0010145 | 0.0026917 | 0.0031123 | 281933.8643 | 3.4411 | 1.3282 | 59.105 | 2.1278 | 3.456 | 38.43% | 61.57%
BEV | 2050 | Low | Transit | Heavy 8 | Elec | US Combined adj | 171405.0331 | 0 | 0 | 0 | 0 | 21913.0275 | 28.89 | 0 | 2710.2207 | 0 | 0 | 3871 | 0 | 2000 | 4500 | 242.676 | 1500 | 186 | 208356.8474 | 0 | 0 | 1140 | 4.104 | 4.104 | 0 | 0 | 0 | 0 | 0 | 0 | 0 | 0.060675 | 0.015506 | 0 | 0.002217 | 0.0027717 | 279510.7107 | 0 | 0 | 70.8365 | 2.5501 | 2.5501 | 0% | 100%
FCEV | 2050 | Low | Transit | Heavy 8 | H2 | US Combined adj | 171405.0331 | 0 | 15177.2361 | 7790.4941 | 0 | 4023.7847 | 28.89 | 0 | 2710.2207 | 0 | 0 | 3871 | 0 | 2000 | 4500 | 242.676 | 1500 | 186 | 213435.3347 | 17.7396 | 7.5718 | 0 | 0 | 7.5718 | 0 | 0 | 0 | 0 | 0 | 0 | 0 | 0.070785 | 0.01809 | 0 | 0.0025864 | 0.0032336 | 286323.5016 | 13.2593 | 5.118 | 0 | 0 | 5.118 | 100% | 0%
FCHEV | 2050 | Low | Transit | Heavy 8 | H2 | US Combined adj | 171405.0331 | 0 | 5270.1563 | 8661.34 | 0 | 3909.9375 | 28.89 | 0 | 2707.4821 | 0 | 0 | 3869 | 0 | 2000 | 4500 | 242.676 | 1500 | 186 | 204280.5151 | 18.4109 | 7.2957 | 0 | 0 | 7.2957 | 0 | 0 | 0 | 0 | 0 | 0 | 0 | 0.068204 | 0.01743 | 0 | 0.0024921 | 0.0031157 | 274042.311 | 12.7758 | 4.9314 | 0 | 0 | 4.9314 | 100% | 0%
Conv | 2021 | Low | Refuse | Heavy 8 | CI | US Combined adj | 200000 | 32239 | 0 | 0 | 120 | 0 | 0 | 150 | 0 | 0 | 104.8 | 9321 | 506 | 2000 | 1920 | 0 | 0 | 186 | 246546.8 | 4.3275 | 31.0391 | 0 | 0 | 31.0391 | 2323.4459 | 1.0214 | 0.005397 | 2355.519 | 0.99114 | 23.129 | 1.0829 | 0.19464 | 0.080032 | 0.016025 | 0.013298 | 0.012631 | 330742.5322 | 54.3541 | 20.9804 | 0 | 0 | 20.9804 | 100% | 0%
ParHEV | 2021 | Low | Refuse | Heavy 8 | CI | US Combined adj | 200000 | 36961 | 0 | 0 | 150 | 2325.407 | 75 | 150 | 4484.0402 | 0 | 0 | 10828 | 392 | 2000 | 4720 | 600 | 1500 | 186 | 264371.4472 | 5.5458 | 24.2203 | 0 | 0 | 24.2203 | 1813.0232 | 0.79704 | 0.0042114 | 1838.0504 | 0.7734 | 18.0479 | 0.84499 | 0.15188 | 0.06245 | 0.012504 | 0.010377 | 0.009856 | 354654.2964 | 42.4134 | 16.3713 | 0 | 0 | 16.3713 | 100% | 0%
SeriesPHEV | 2021 | Low | Refuse | Heavy 8 | CI | US Combined adj | 200000 | 13429 | 0 | 0 | 0 | 3336.48 | 75 | 0 | 8100 | 0 | 7860 | 4349 | 0 | 2000 | 4720 | 600 | 1500 | 186 | 246155.48 | 32.8419 | 4.0899 | 1656 | 5.9616 | 10.0515 | 306.152 | 0.13459 | 0.00071115 | 310.3781 | 0.1306 | 3.0476 | 0.14269 | 0.11379 | 0.03307 | 0.0021115 | 0.0049727 | 0.0056906 | 330217.5764 | 7.162 | 2.7645 | 102.8993 | 3.7044 | 6.4689 | 42.74% | 57.26%
BEV | 2021 | Low | Refuse | Heavy 8 | Elec | US Combined adj | 200000 | 0 | 0 | 0 | 0 | 30497.5125 | 75 | 0 | 9362.8604 | 0 | 0 | 4766 | 0 | 2000 | 4500 | 600 | 1500 | 186 | 253487.3729 | 0 | 0 | 1983 | 7.1388 | 7.1388 | 0 | 0 | 0 | 0 | 0 | 0 | 0 | 0.10554 | 0.026972 | 0 | 0.0038564 | 0.0048214 | 340053.3107 | 0 | 0 | 123.2182 | 4.4359 | 4.4359 | 0% | 100%
FCEV | 2021 | Low | Refuse | Heavy 8 | H2 | US Combined adj | 200000 | 0 | 43256.4149 | 7137.8462 | 0 | 5659.2814 | 75 | 0 | 9362.8604 | 0 | 0 | 4766 | 0 | 2000 | 4500 | 600 | 1500 | 186 | 279043.4029 | 9.4769 | 14.1735 | 0 | 0 | 14.1735 | 0 | 0 | 0 | 0 | 0 | 0 | 0 | 0.1325 | 0.033862 | 0 | 0.0048414 | 0.0060529 | 374336.7249 | 24.8199 | 9.5803 | 0 | 0 | 9.5803 | 100% | 0%
FCHEV | 2021 | Low | Refuse | Heavy 8 | H2 | US Combined adj | 200000 | 0 | 18538.4525 | 6225.8327 | 0 | 11382.2625 | 75 | 0 | 9040.9644 | 0 | 0 | 4659 | 0 | 2000 | 4500 | 600 | 1500 | 186 | 258707.5121 | 10.4466 | 12.8577 | 0 | 0 | 12.8577 | 0 | 0 | 0 | 0 | 0 | 0 | 0 | 0.1202 | 0.030718 | 0 | 0.004392 | 0.005491 | 347056.1275 | 22.5158 | 8.691 | 0 | 0 | 8.691 | 100% | 0%
Conv | 2025 | Low | Refuse | Heavy 8 | CI | US Combined adj | 200419.2559 | 32621 | 0 | 0 | 120 | 0 | 0 | 150 | 0 | 0 | 92 | 9321 | 506 | 2000 | 1920 | 0 | 0 | 186 | 247335.2559 | 4.5895 | 29.2666 | 0 | 0 | 29.2666 | 2190.7696 | 0.9631 | 0.0050889 | 2221.0111 | 0.93454 | 21.8082 | 1.021 | 0.18353 | 0.075462 | 0.01511 | 0.012539 | 0.01191 | 331800.2458 | 51.2503 | 19.7823 | 0 | 0 | 19.7823 | 100% | 0%
ParHEV | 2025 | Low | Refuse | Heavy 8 | CI | US Combined adj | 200419.2559 | 37343 | 0 | 0 | 150 | 2194.8995 | 50 | 150 | 3666.0197 | 0 | 0 | 10828 | 392 | 2000 | 4720 | 373.28 | 1500 | 186 | 263972.455 | 5.9842 | 22.4458 | 0 | 0 | 22.4458 | 1680.1894 | 0.73864 | 0.0039029 | 1703.3829 | 0.71674 | 16.7256 | 0.78308 | 0.14075 | 0.057875 | 0.011588 | 0.0096164 | 0.0091339 | 354119.0484 | 39.3059 | 15.1719 | 0 | 0 | 15.1719 | 100% | 0%
SeriesPHEV | 2025 | Low | Refuse | Heavy 8 | CI | US Combined adj | 200419.2559 | 12525 | 0 | 0 | 0 | 12201.984 | 50 | 0 | 7719.7077 | 0 | 4606.063 | 4666 | 0 | 2000 | 4720 | 373.28 | 1500 | 186 | 250967.2905 | 36.4039 | 3.6897 | 1564 | 5.6304 | 9.3201 | 276.1963 | 0.12142 | 0.00064157 | 280.0089 | 0.11782 | 2.7494 | 0.12873 | 0.10638 | 0.030787 | 0.0019049 | 0.0046223 | 0.0053041 | 336672.6203 | 6.4613 | 2.494 | 97.1827 | 3.4986 | 5.9926 | 41.62% | 58.38%
BEV | 2025 | Low | Refuse | Heavy 8 | Elec | US Combined adj | 200419.2559 | 0 | 0 | 0 | 0 | 27168.48 | 50 | 0 | 7952.2246 | 0 | 0 | 4757 | 0 | 2000 | 4500 | 373.28 | 1500 | 186 | 248906.2405 | 0 | 0 | 1868 | 6.7248 | 6.7248 | 0 | 0 | 0 | 0 | 0 | 0 | 0 | 0.099422 | 0.025408 | 0 | 0.0036327 | 0.0045417 | 333907.7216 | 0 | 0 | 116.0724 | 4.1786 | 4.1786 | 0% | 100%
FCEV | 2025 | Low | Refuse | Heavy 8 | H2 | US Combined adj | 200419.2559 | 0 | 33655.067 | 6785.339 | 0 | 5694.8744 | 50 | 0 | 7952.2246 | 0 | 0 | 4757 | 0 | 2000 | 4500 | 373.28 | 1500 | 186 | 267873.0409 | 9.9353 | 13.5195 | 0 | 0 | 13.5195 | 0 | 0 | 0 | 0 | 0 | 0 | 0 | 0.12639 | 0.032299 | 0 | 0.004618 | 0.0057736 | 359351.6844 | 23.6747 | 9.1383 | 0 | 0 | 9.1383 | 100% | 0%
FCHEV | 2025 | Low | Refuse | Heavy 8 | H2 | US Combined adj | 200419.2559 | 0 | 13427.7057 | 5875.2022 | 0 | 10962.72 | 50 | 0 | 7751.0083 | 0 | 0 | 4679 | 0 | 2000 | 4500 | 373.28 | 1500 | 186 | 251724.1721 | 11.0786 | 12.1243 | 0 | 0 | 12.1243 | 0 | 0 | 0 | 0 | 0 | 0 | 0 | 0.11335 | 0.028966 | 0 | 0.0041415 | 0.0051778 | 337687.9768 | 21.2315 | 8.1952 | 0 | 0 | 8.1952 | 100% | 0%
Conv | 2030 | Low | Refuse | Heavy 8 | CI | US Combined adj | 200888.1012 | 32965 | 0 | 0 | 120 | 0 | 0 | 150 | 0 | 0 | 73.2 | 9321 | 506 | 2000 | 1920 | 0 | 0 | 186 | 248129.3012 | 4.8371 | 27.769 | 0 | 0 | 27.769 | 2078.6643 | 0.91382 | 0.0048285 | 2107.3584 | 0.88672 | 20.6923 | 0.96879 | 0.17414 | 0.0716 | 0.014336 | 0.011897 | 0.0113 | 332865.4575 | 48.6278 | 18.77 | 0 | 0 | 18.77 | 100% | 0%
ParHEV | 2030 | Low | Refuse | Heavy 8 | CI | US Combined adj | 200888.1012 | 37687 | 0 | 0 | 150 | 2209.1367 | 40 | 150 | 2983.6821 | 0 | 0 | 10828 | 392 | 2000 | 4720 | 277.248 | 1500 | 186 | 264011.1679 | 6.3282 | 21.2258 | 0 | 0 | 21.2258 | 1588.8679 | 0.69849 | 0.0036907 | 1610.8008 | 0.67778 | 15.8166 | 0.74052 | 0.1331 | 0.054729 | 0.010958 | 0.0090938 | 0.0086375 | 354170.9818 | 37.1696 | 14.3472 | 0 | 0 | 14.3472 | 100% | 0%
SeriesPHEV | 2030 | Low | Refuse | Heavy 8 | CI | US Combined adj | 200888.1012 | 12600 | 0 | 0 | 0 | 9433.5 | 40 | 0 | 6117.9523 | 0 | 3500.8673 | 4655 | 0 | 2000 | 4720 | 277.248 | 1500 | 186 | 245918.6688 | 39.4838 | 3.4019 | 1502.4 | 5.4086 | 8.8105 | 254.6513 | 0.11195 | 0.00059152 | 258.1666 | 0.10863 | 2.535 | 0.11868 | 0.1013 | 0.029207 | 0.0017563 | 0.0043792 | 0.0050372 | 329899.8941 | 5.9573 | 2.2995 | 93.355 | 3.3608 | 5.6602 | 40.62% | 59.38%
BEV | 2030 | Low | Refuse | Heavy 8 | Elec | US Combined adj | 200888.1012 | 0 | 0 | 0 | 0 | 20331.675 | 40 | 0 | 6308.5047 | 0 | 0 | 4747 | 0 | 2000 | 4500 | 277.248 | 1500 | 186 | 240778.5288 | 0 | 0 | 1782 | 6.4152 | 6.4152 | 0 | 0 | 0 | 0 | 0 | 0 | 0 | 0.094845 | 0.024238 | 0 | 0.0034655 | 0.0043327 | 323004.3964 | 0 | 0 | 110.7286 | 3.9862 | 3.9862 | 0% | 100%
FCEV | 2030 | Low | Refuse | Heavy 8 | H2 | US Combined adj | 200888.1012 | 0 | 29198.3795 | 6003.1366 | 0 | 5410.1307 | 40 | 0 | 6308.5047 | 0 | 0 | 4747 | 0 | 2000 | 4500 | 277.248 | 1500 | 186 | 261058.5006 | 10.4398 | 12.8661 | 0 | 0 | 12.8661 | 0 | 0 | 0 | 0 | 0 | 0 | 0 | 0.12028 | 0.030738 | 0 | 0.0043949 | 0.0054946 | 350209.9786 | 22.5306 | 8.6967 | 0 | 0 | 8.6967 | 100% | 0%
FCHEV | 2030 | Low | Refuse | Heavy 8 | H2 | US Combined adj | 200888.1012 | 0 | 11133.0794 | 5213.209 | 0 | 8750.8125 | 40 | 0 | 6121.1578 | 0 | 0 | 4656 | 0 | 2000 | 4500 | 277.248 | 1500 | 186 | 245265.6078 | 11.7332 | 11.4479 | 0 | 0 | 11.4479 | 0 | 0 | 0 | 0 | 0 | 0 | 0 | 0.10702 | 0.02735 | 0 | 0.0039104 | 0.0048889 | 329023.8129 | 20.047 | 7.738 | 0 | 0 | 7.738 | 100% | 0%
Conv | 2035 | Low | Refuse | Heavy 8 | CI | US Combined adj | 200888.1012 | 33195 | 0 | 0 | 120 | 0 | 0 | 150 | 0 | 0 | 62.6 | 9321 | 506 | 2000 | 1920 | 0 | 0 | 186 | 248348.7012 | 5.0098 | 26.8116 | 0 | 0 | 26.8116 | 2006.9993 | 0.88231 | 0.004662 | 2034.7041 | 0.85615 | 19.9789 | 0.93539 | 0.16813 | 0.069132 | 0.013842 | 0.011487 | 0.010911 | 333159.7826 | 46.9513 | 18.1229 | 0 | 0 | 18.1229 | 100% | 0%
ParHEV | 2035 | Low | Refuse | Heavy 8 | CI | US Combined adj | 200888.1012 | 37916 | 0 | 0 | 150 | 2135.5779 | 35 | 150 | 2571.3481 | 0 | 0 | 10828 | 392 | 2000 | 4720 | 224 | 1500 | 186 | 263696.0271 | 6.6923 | 20.0709 | 0 | 0 | 20.0709 | 1502.4188 | 0.66049 | 0.0034899 | 1523.1583 | 0.6409 | 14.956 | 0.70022 | 0.12586 | 0.051751 | 0.010362 | 0.008599 | 0.0081675 | 353748.2204 | 35.1472 | 13.5666 | 0 | 0 | 13.5666 | 100% | 0%
SeriesPHEV | 2035 | Low | Refuse | Heavy 8 | CI | US Combined adj | 200888.1012 | 12542 | 0 | 0 | 0 | 8132.67 | 35 | 0 | 5228.0577 | 0 | 2844.6165 | 4643 | 0 | 2000 | 4720 | 224 | 1500 | 186 | 242943.4454 | 42.2617 | 3.1783 | 1441.6 | 5.1898 | 8.3681 | 237.9133 | 0.10459 | 0.00055264 | 241.1974 | 0.10149 | 2.3683 | 0.11088 | 0.096658 | 0.027803 | 0.0016409 | 0.0041652 | 0.0047984 | 325908.632 | 5.5657 | 2.1483 | 89.5771 | 3.2248 | 5.3731 | 39.98% | 60.02%
BEV | 2035 | Low | Refuse | Heavy 8 | Elec | US Combined adj | 200888.1012 | 0 | 0 | 0 | 0 | 16533.45 | 35 | 0 | 5396.3037 | 0 | 0 | 4738 | 0 | 2000 | 4500 | 224 | 1500 | 186 | 236000.8549 | 0 | 0 | 1703 | 6.1308 | 6.1308 | 0 | 0 | 0 | 0 | 0 | 0 | 0 | 0.09064 | 0.023164 | 0 | 0.0033118 | 0.0041406 | 316595.1468 | 0 | 0 | 105.8198 | 3.8095 | 3.8095 | 0% | 100%
FCEV | 2035 | Low | Refuse | Heavy 8 | H2 | US Combined adj | 200888.1012 | 0 | 25142.6509 | 5720.8939 | 0 | 5125.3869 | 35 | 0 | 5396.3037 | 0 | 0 | 4738 | 0 | 2000 | 4500 | 224 | 1500 | 186 | 255456.3366 | 10.7953 | 12.4425 | 0 | 0 | 12.4425 | 0 | 0 | 0 | 0 | 0 | 0 | 0 | 0.11632 | 0.029726 | 0 | 0.0042501 | 0.0053137 | 342694.6755 | 21.7887 | 8.4103 | 0 | 0 | 8.4103 | 100% | 0%
FCHEV | 2035 | Low | Refuse | Heavy 8 | H2 | US Combined adj | 200888.1012 | 0 | 9094.303 | 4966.4706 | 0 | 7875.7313 | 35 | 0 | 5211.441 | 0 | 0 | 4633 | 0 | 2000 | 4500 | 224 | 1500 | 186 | 241114.0469 | 12.2641 | 10.9523 | 0 | 0 | 10.9523 | 0 | 0 | 0 | 0 | 0 | 0 | 0 | 0.10239 | 0.026166 | 0 | 0.0037411 | 0.0046773 | 323454.494 | 19.1792 | 7.4031 | 0 | 0 | 7.4031 | 100% | 0%
Conv | 2050 | Low | Refuse | Heavy 8 | CI | US Combined adj | 201149.5726 | 33646 | 0 | 0 | 120 | 0 | 0 | 150 | 0 | 0 | 44 | 9321 | 506 | 2000 | 1920 | 0 | 0 | 186 | 249042.5726 | 5.5383 | 24.2529 | 0 | 0 | 24.2529 | 1815.4637 | 0.79811 | 0.0042171 | 1840.5245 | 0.77444 | 18.0722 | 0.84612 | 0.15209 | 0.062534 | 0.012521 | 0.010391 | 0.0098693 | 334090.6111 | 42.4705 | 16.3934 | 0 | 0 | 16.3934 | 100% | 0%
ParHEV | 2050 | Low | Refuse | Heavy 8 | CI | US Combined adj | 201149.5726 | 38368 | 0 | 0 | 150 | 2016.9347 | 28.89 | 150 | 1778.1548 | 0 | 0 | 10828 | 392 | 2000 | 4720 | 161.784 | 1500 | 186 | 263429.3361 | 7.7032 | 17.4369 | 0 | 0 | 17.4369 | 1305.248 | 0.57381 | 0.0030319 | 1323.2658 | 0.55679 | 12.9932 | 0.60833 | 0.10934 | 0.04496 | 0.0090022 | 0.0074705 | 0.0070956 | 353390.4543 | 30.5347 | 11.7862 | 0 | 0 | 11.7862 | 100% | 0%
SeriesPHEV | 2050 | Low | Refuse | Heavy 8 | CI | US Combined adj | 201149.5726 | 12510 | 0 | 0 | 0 | 5248.005 | 28.89 | 0 | 3632.6684 | 0 | 1822.2676 | 4618 | 0 | 2000 | 4720 | 161.784 | 1500 | 186 | 237577.1876 | 50.8001 | 2.6441 | 1319.2 | 4.7491 | 7.3932 | 197.9249 | 0.087011 | 0.00045975 | 200.6571 | 0.084431 | 1.9703 | 0.092246 | 0.086794 | 0.024761 | 0.0013651 | 0.0036983 | 0.0042834 | 318709.7972 | 4.6302 | 1.7872 | 81.9715 | 2.951 | 4.7382 | 37.72% | 62.28%
BEV | 2050 | Low | Refuse | Heavy 8 | Elec | US Combined adj | 201149.5726 | 0 | 0 | 0 | 0 | 11677.68 | 28.89 | 0 | 3758.4757 | 0 | 0 | 4720 | 0 | 2000 | 4500 | 161.784 | 1500 | 186 | 229682.4023 | 0 | 0 | 1542 | 5.5512 | 5.5512 | 0 | 0 | 0 | 0 | 0 | 0 | 0 | 0.082071 | 0.020974 | 0 | 0.0029988 | 0.0037491 | 308118.9427 | 0 | 0 | 95.8157 | 3.4494 | 3.4494 | 0% | 100%
FCEV | 2050 | Low | Refuse | Heavy 8 | H2 | US Combined adj | 201149.5726 | 0 | 21047.464 | 5065.9917 | 0 | 4981.8286 | 28.89 | 0 | 3758.4757 | 0 | 0 | 4720 | 0 | 2000 | 4500 | 161.784 | 1500 | 186 | 249100.0065 | 11.81 | 11.3734 | 0 | 0 | 11.3734 | 0 | 0 | 0 | 0 | 0 | 0 | 0 | 0.10633 | 0.027172 | 0 | 0.003885 | 0.0048571 | 334167.6588 | 19.9166 | 7.6877 | 0 | 0 | 7.6877 | 100% | 0%
FCHEV | 2050 | Low | Refuse | Heavy 8 | H2 | US Combined adj | 201149.5726 | 0 | 6889.5789 | 4366.1744 | 0 | 6342.7875 | 28.89 | 0 | 3647.2672 | 0 | 0 | 4630 | 0 | 2000 | 4500 | 161.784 | 1500 | 186 | 235402.0546 | 13.7198 | 9.7902 | 0 | 0 | 9.7902 | 0 | 0 | 0 | 0 | 0 | 0 | 0 | 0.091525 | 0.02339 | 0 | 0.0033442 | 0.004181 | 315791.8562 | 17.1442 | 6.6176 | 0 | 0 | 6.6176 | 100% | 0%
Conv | 2021 | Low | Regional | DayCab 8 | CI | US Combined adj | 62000 | 38104 | 0 | 0 | 120 | 0 | 0 | 300 | 0 | 0 | 262 | 15369 | 506 | 1800 | 1920 | 0 | 0 | 186 | 120567 | 4.4566 | 30.1394 | 0 | 0 | 30.1394 | 2256.0991 | 0.99182 | 0.0052406 | 2287.2425 | 0.96241 | 22.4586 | 1.0515 | 0.189 | 0.077712 | 0.01556 | 0.012913 | 0.012265 | 161740.6305 | 52.7786 | 20.3723 | 0 | 0 | 20.3723 | 100% | 0%
ParHEV | 2021 | Low | Regional | DayCab 8 | CI | US Combined adj | 62000 | 38118 | 0 | 0 | 150 | 2515.2362 | 75 | 300 | 3718.6977 | 0 | 0 | 15380 | 392 | 1800 | 4720 | 510 | 1500 | 186 | 131364.9339 | 5.8609 | 22.9181 | 0 | 0 | 22.9181 | 1715.5452 | 0.75418 | 0.003985 | 1739.2267 | 0.73182 | 17.0776 | 0.79956 | 0.14372 | 0.059093 | 0.011832 | 0.0098188 | 0.0093261 | 176226.0588 | 40.1331 | 15.4911 | 0 | 0 | 15.4911 | 100% | 0%
SeriesPHEV | 2021 | Low | Regional | DayCab 8 | CI | US Combined adj | 62000 | 15134 | 0 | 0 | 0 | 54217.8 | 75 | 0 | 14764.2048 | 0 | 6676.5284 | 8049 | 0 | 1800 | 4720 | 510 | 1500 | 186 | 169632.5332 | 33.0785 | 4.0607 | 1835.2 | 6.6067 | 10.6674 | 303.9622 | 0.13363 | 0.00070606 | 308.1581 | 0.12966 | 3.0258 | 0.14167 | 0.12314 | 0.035432 | 0.0020964 | 0.0053086 | 0.0061144 | 227562.0434 | 7.1108 | 2.7447 | 114.0343 | 4.1052 | 6.85 | 40.07% | 59.93%
BEV | 2021 | Low | Regional | DayCab 8 | Elec | US Combined adj | 62000 | 0 | 0 | 0 | 0 | 102701.025 | 75 | 0 | 14462.5749 | 0 | 0 | 7949 | 0 | 1800 | 4500 | 510 | 1500 | 186 | 195683.5999 | 0 | 0 | 2147 | 7.7292 | 7.7292 | 0 | 0 | 0 | 0 | 0 | 0 | 0 | 0.11427 | 0.029203 | 0 | 0.0041753 | 0.0052201 | 262509.5493 | 0 | 0 | 133.4087 | 4.8027 | 4.8027 | 0% | 100%
FCEV | 2021 | Low | Regional | DayCab 8 | H2 | US Combined adj | 62000 | 0 | 74307.5072 | 16606.3169 | 0 | 5552.5025 | 75 | 0 | 14804.4768 | 0 | 0 | 8062 | 0 | 1800 | 4500 | 510 | 1500 | 186 | 189903.8034 | 7.1542 | 18.775 | 0 | 0 | 18.775 | 0 | 0 | 0 | 0 | 0 | 0 | 0 | 0.17552 | 0.044855 | 0 | 0.0064132 | 0.008018 | 254755.9522 | 32.8779 | 12.6907 | 0 | 0 | 12.6907 | 100% | 0%
FCHEV | 2021 | Low | Regional | DayCab 8 | H2 | US Combined adj | 62000 | 0 | 38819.6251 | 17018.6465 | 0 | 9870.42 | 75 | 0 | 15371.115 | 0 | 0 | 8249 | 0 | 1800 | 4500 | 510 | 1500 | 186 | 159899.8066 | 8.0402 | 16.7061 | 0 | 0 | 16.7061 | 0 | 0 | 0 | 0 | 0 | 0 | 0 | 0.15618 | 0.039912 | 0 | 0.0057065 | 0.0071345 | 214505.5905 | 29.2549 | 11.2922 | 0 | 0 | 11.2922 | 100% | 0%
Conv | 2025 | Low | Regional | DayCab 8 | CI | US Combined adj | 62458.7591 | 38448 | 0 | 0 | 120 | 0 | 0 | 300 | 0 | 0 | 230 | 15369 | 506 | 1800 | 1920 | 0 | 0 | 186 | 121337.7591 | 4.7134 | 28.4978 | 0 | 0 | 28.4978 | 2133.2151 | 0.9378 | 0.0049552 | 2162.6622 | 0.90999 | 21.2353 | 0.99422 | 0.17871 | 0.073479 | 0.014713 | 0.012209 | 0.011597 | 162774.6038 | 49.9039 | 19.2626 | 0 | 0 | 19.2626 | 100% | 0%
ParHEV | 2025 | Low | Regional | DayCab 8 | CI | US Combined adj | 62458.7591 | 38462 | 0 | 0 | 150 | 2135.5779 | 50 | 300 | 3126.6022 | 0 | 0 | 15380 | 392 | 1800 | 4720 | 317.288 | 1500 | 186 | 130978.2272 | 6.2175 | 21.6034 | 0 | 0 | 21.6034 | 1617.137 | 0.71092 | 0.0037564 | 1639.4601 | 0.68984 | 16.098 | 0.75369 | 0.13547 | 0.055703 | 0.011153 | 0.0092556 | 0.0087911 | 175707.2918 | 37.8309 | 14.6025 | 0 | 0 | 14.6025 | 100% | 0%
SeriesPHEV | 2025 | Low | Regional | DayCab 8 | CI | US Combined adj | 62458.7591 | 14721 | 0 | 0 | 0 | 45280.8 | 50 | 0 | 12494.6181 | 0 | 5430.0884 | 8017 | 0 | 1800 | 4720 | 317.288 | 1500 | 186 | 156975.5536 | 36.8082 | 3.6492 | 1704 | 6.1344 | 9.7836 | 273.1625 | 0.12009 | 0.00063452 | 276.9333 | 0.11653 | 2.7192 | 0.12731 | 0.11358 | 0.032586 | 0.001884 | 0.0048772 | 0.005628 | 210582.7052 | 6.3903 | 2.4666 | 105.8819 | 3.8117 | 6.2784 | 39.29% | 60.71%
BEV | 2025 | Low | Regional | DayCab 8 | Elec | US Combined adj | 62458.7591 | 0 | 0 | 0 | 0 | 85795.2 | 50 | 0 | 12240.5491 | 0 | 0 | 7918 | 0 | 1800 | 4500 | 317.288 | 1500 | 186 | 176765.7962 | 0 | 0 | 1975 | 7.11 | 7.11 | 0 | 0 | 0 | 0 | 0 | 0 | 0 | 0.10512 | 0.026863 | 0 | 0.0038408 | 0.0048019 | 237131.3156 | 0 | 0 | 122.7211 | 4.418 | 4.418 | 0% | 100%
FCEV | 2025 | Low | Regional | DayCab 8 | H2 | US Combined adj | 62458.7591 | 0 | 59358.1622 | 14792.9945 | 0 | 5481.3166 | 50 | 0 | 12529.4545 | 0 | 0 | 8030 | 0 | 1800 | 4500 | 317.288 | 1500 | 186 | 171003.9749 | 7.7752 | 17.2754 | 0 | 0 | 17.2754 | 0 | 0 | 0 | 0 | 0 | 0 | 0 | 0.1615 | 0.041272 | 0 | 0.005901 | 0.0073776 | 229401.8324 | 30.2518 | 11.677 | 0 | 0 | 11.677 | 100% | 0%
FCHEV | 2025 | Low | Regional | DayCab 8 | H2 | US Combined adj | 62458.7591 | 0 | 28615.9102 | 14875.6685 | 0 | 8897.28 | 50 | 0 | 12502.3832 | 0 | 0 | 8020 | 0 | 1800 | 4500 | 317.288 | 1500 | 186 | 143723.289 | 8.9215 | 15.0557 | 0 | 0 | 15.0557 | 0 | 0 | 0 | 0 | 0 | 0 | 0 | 0.14075 | 0.035969 | 0 | 0.0051428 | 0.0064297 | 192804.7921 | 26.3649 | 10.1767 | 0 | 0 | 10.1767 | 100% | 0%
Conv | 2030 | Low | Regional | DayCab 8 | CI | US Combined adj | 62971.78 | 38342 | 0 | 0 | 120 | 0 | 0 | 300 | 0 | 0 | 183 | 15369 | 506 | 1800 | 1920 | 0 | 0 | 186 | 121697.78 | 4.9712 | 27.0194 | 0 | 0 | 27.0194 | 2022.552 | 0.88915 | 0.0046981 | 2050.4715 | 0.86278 | 20.1337 | 0.94264 | 0.16944 | 0.069668 | 0.013949 | 0.011576 | 0.010995 | 163257.5719 | 47.3151 | 18.2634 | 0 | 0 | 18.2634 | 100% | 0%
ParHEV | 2030 | Low | Regional | DayCab 8 | CI | US Combined adj | 62971.78 | 38355 | 0 | 0 | 150 | 2445.8299 | 40 | 300 | 2453.8027 | 0 | 0 | 15380 | 392 | 1800 | 4720 | 235.6608 | 1500 | 186 | 130930.0734 | 6.7162 | 19.9995 | 0 | 0 | 19.9995 | 1497.0752 | 0.65814 | 0.0034775 | 1517.741 | 0.63862 | 14.9028 | 0.69773 | 0.12541 | 0.051567 | 0.010325 | 0.0085684 | 0.0081385 | 175642.6935 | 35.0222 | 13.5184 | 0 | 0 | 13.5184 | 100% | 0%
SeriesPHEV | 2030 | Low | Regional | DayCab 8 | CI | US Combined adj | 62971.78 | 14064 | 0 | 0 | 0 | 32495.925 | 40 | 0 | 9875.8921 | 0 | 3984.9639 | 7985 | 0 | 1800 | 4720 | 235.6608 | 1500 | 186 | 139859.2218 | 40.4507 | 3.3206 | 1601.6 | 5.7658 | 9.0863 | 248.5644 | 0.10927 | 0.00057738 | 251.9956 | 0.10603 | 2.4744 | 0.11585 | 0.10607 | 0.030346 | 0.0017143 | 0.0045373 | 0.0052453 | 187621.1461 | 5.8149 | 2.2445 | 99.5191 | 3.5827 | 5.8272 | 38.52% | 61.48%
BEV | 2030 | Low | Regional | DayCab 8 | Elec | US Combined adj | 62971.78 | 0 | 0 | 0 | 0 | 61752.1875 | 40 | 0 | 9676.0197 | 0 | 0 | 7888 | 0 | 1800 | 4500 | 235.6608 | 1500 | 186 | 150549.648 | 0 | 0 | 1827 | 6.5772 | 6.5772 | 0 | 0 | 0 | 0 | 0 | 0 | 0 | 0.09724 | 0.02485 | 0 | 0.003553 | 0.0044421 | 201962.3528 | 0 | 0 | 113.5248 | 4.0869 | 4.0869 | 0% | 100%
FCEV | 2030 | Low | Regional | DayCab 8 | H2 | US Combined adj | 62971.78 | 0 | 47176.6144 | 12399.4959 | 0 | 5883.5171 | 40 | 0 | 9904.0256 | 0 | 0 | 7999 | 0 | 1800 | 4500 | 235.6608 | 1500 | 186 | 154596.0939 | 8.5067 | 15.79 | 0 | 0 | 15.79 | 0 | 0 | 0 | 0 | 0 | 0 | 0 | 0.14761 | 0.037724 | 0 | 0.0053936 | 0.0067432 | 207390.6599 | 27.6507 | 10.673 | 0 | 0 | 10.673 | 100% | 0%
FCHEV | 2030 | Low | Regional | DayCab 8 | H2 | US Combined adj | 62971.78 | 0 | 20898.6979 | 12317.2711 | 0 | 7348.2 | 40 | 0 | 9825.7688 | 0 | 0 | 7960 | 0 | 1800 | 4500 | 235.6608 | 1500 | 186 | 129583.3787 | 9.7124 | 13.8297 | 0 | 0 | 13.8297 | 0 | 0 | 0 | 0 | 0 | 0 | 0 | 0.12929 | 0.03304 | 0 | 0.004724 | 0.0059061 | 173836.1025 | 24.218 | 9.348 | 0 | 0 | 9.348 | 100% | 0%
Conv | 2035 | Low | Regional | DayCab 8 | CI | US Combined adj | 62971.78 | 37996 | 0 | 0 | 120 | 0 | 0 | 300 | 0 | 0 | 156.5 | 15118 | 506 | 1800 | 1920 | 0 | 0 | 186 | 121074.28 | 5.1738 | 25.9616 | 0 | 0 | 25.9616 | 1943.372 | 0.85434 | 0.0045142 | 1970.1985 | 0.82901 | 19.3455 | 0.90574 | 0.1628 | 0.06694 | 0.013403 | 0.011123 | 0.010565 | 162421.1467 | 45.4628 | 17.5484 | 0 | 0 | 17.5484 | 100% | 0%
ParHEV | 2035 | Low | Regional | DayCab 8 | CI | US Combined adj | 62971.78 | 38305 | 0 | 0 | 150 | 2135.5779 | 35 | 300 | 2108.885 | 0 | 0 | 15380 | 392 | 1800 | 4720 | 190.4 | 1500 | 186 | 130174.6429 | 6.9615 | 19.2947 | 0 | 0 | 19.2947 | 1444.3185 | 0.63495 | 0.003355 | 1464.256 | 0.61612 | 14.3776 | 0.67315 | 0.121 | 0.04975 | 0.0099614 | 0.0082664 | 0.0078517 | 174629.2834 | 33.788 | 13.042 | 0 | 0 | 13.042 | 100% | 0%
SeriesPHEV | 2035 | Low | Regional | DayCab 8 | CI | US Combined adj | 62971.78 | 13332 | 0 | 0 | 0 | 26006.67 | 35 | 0 | 8416.9455 | 0 | 3053.1668 | 7953 | 0 | 1800 | 4720 | 190.4 | 1500 | 186 | 130164.9624 | 43.2165 | 3.1081 | 1513.6 | 5.449 | 8.557 | 232.6569 | 0.10228 | 0.00054043 | 235.8685 | 0.099247 | 2.316 | 0.10843 | 0.10005 | 0.028601 | 0.0016046 | 0.0042751 | 0.0049449 | 174616.297 | 5.4427 | 2.1009 | 94.051 | 3.3858 | 5.4867 | 38.29% | 61.71%
BEV | 2035 | Low | Regional | DayCab 8 | Elec | US Combined adj | 62971.78 | 0 | 0 | 0 | 0 | 49589.1787 | 35 | 0 | 8247.4045 | 0 | 0 | 7857 | 0 | 1800 | 4500 | 190.4 | 1500 | 186 | 136876.7632 | 0 | 0 | 1709 | 6.1524 | 6.1524 | 0 | 0 | 0 | 0 | 0 | 0 | 0 | 0.090959 | 0.023245 | 0 | 0.0033235 | 0.0041552 | 183620.1779 | 0 | 0 | 106.1926 | 3.8229 | 3.8229 | 0% | 100%
FCEV | 2035 | Low | Regional | DayCab 8 | H2 | US Combined adj | 62971.78 | 0 | 41010.0777 | 11231.5489 | 0 | 5605.892 | 35 | 0 | 8441.4312 | 0 | 0 | 7967 | 0 | 1800 | 4500 | 190.4 | 1500 | 186 | 145439.1298 | 9.0089 | 14.9096 | 0 | 0 | 14.9096 | 0 | 0 | 0 | 0 | 0 | 0 | 0 | 0.13938 | 0.03562 | 0 | 0.0050929 | 0.0063673 | 195106.5926 | 26.1091 | 10.0779 | 0 | 0 | 10.0779 | 100% | 0%
FCHEV | 2035 | Low | Regional | DayCab 8 | H2 | US Combined adj | 62971.78 | 0 | 16414.7752 | 10745.0861 | 0 | 6970.86 | 35 | 0 | 8416.4095 | 0 | 0 | 7953 | 0 | 1800 | 4500 | 190.4 | 1500 | 186 | 121683.3108 | 10.4578 | 12.844 | 0 | 0 | 12.844 | 0 | 0 | 0 | 0 | 0 | 0 | 0 | 0.12007 | 0.030685 | 0 | 0.0043873 | 0.0054851 | 163238.1614 | 22.4918 | 8.6817 | 0 | 0 | 8.6817 | 100% | 0%
Conv | 2050 | Low | Regional | DayCab 8 | CI | US Combined adj | 63257.8879 | 37769 | 0 | 0 | 120 | 0 | 0 | 300 | 0 | 0 | 110 | 15084 | 506 | 1800 | 1920 | 0 | 0 | 186 | 121052.8879 | 5.6041 | 23.9682 | 0 | 0 | 23.9682 | 1794.1518 | 0.78874 | 0.0041676 | 1818.9184 | 0.76535 | 17.8601 | 0.83619 | 0.1503 | 0.0618 | 0.012374 | 0.010269 | 0.0097534 | 162392.4491 | 41.972 | 16.2009 | 0 | 0 | 16.2009 | 100% | 0%
ParHEV | 2050 | Low | Regional | DayCab 8 | CI | US Combined adj | 63257.8879 | 38118 | 0 | 0 | 150 | 2107.6967 | 28.89 | 300 | 1482.2883 | 0 | 0 | 15380 | 392 | 1800 | 4720 | 137.5164 | 1500 | 186 | 129560.2793 | 7.7806 | 17.2634 | 0 | 0 | 17.2634 | 1292.2622 | 0.5681 | 0.0030017 | 1310.1007 | 0.55126 | 12.864 | 0.60228 | 0.10826 | 0.044512 | 0.0089127 | 0.0073962 | 0.007025 | 173805.1146 | 30.2309 | 11.6689 | 0 | 0 | 11.6689 | 100% | 0%
SeriesPHEV | 2050 | Low | Regional | DayCab 8 | CI | US Combined adj | 63257.8879 | 12672 | 0 | 0 | 0 | 17872.7588 | 28.89 | 0 | 5852.9329 | 0 | 1972.9782 | 7917 | 0 | 1800 | 4720 | 137.5164 | 1500 | 186 | 117917.9642 | 50.8723 | 2.6403 | 1338.4 | 4.8182 | 7.4586 | 197.6442 | 0.086888 | 0.0004591 | 200.3725 | 0.084311 | 1.9675 | 0.092115 | 0.087792 | 0.025012 | 0.0013631 | 0.003734 | 0.0043285 | 158186.9489 | 4.6236 | 1.7847 | 83.1645 | 2.9939 | 4.7786 | 37.35% | 62.65%
BEV | 2050 | Low | Regional | DayCab 8 | Elec | US Combined adj | 63257.8879 | 0 | 0 | 0 | 0 | 34059.9 | 28.89 | 0 | 5735.816 | 0 | 0 | 7822 | 0 | 1800 | 4500 | 137.5164 | 1500 | 186 | 119028.0103 | 0 | 0 | 1517 | 5.4612 | 5.4612 | 0 | 0 | 0 | 0 | 0 | 0 | 0 | 0.08074 | 0.020634 | 0 | 0.0029501 | 0.0036883 | 159676.0758 | 0 | 0 | 94.2622 | 3.3934 | 3.3934 | 0% | 100%
FCEV | 2050 | Low | Regional | DayCab 8 | H2 | US Combined adj | 63257.8879 | 0 | 34929.1801 | 9366.2354 | 0 | 6131.4814 | 28.89 | 0 | 5870.4504 | 0 | 0 | 7931 | 0 | 1800 | 4500 | 137.5164 | 1500 | 186 | 135638.6416 | 10.3391 | 12.9915 | 0 | 0 | 12.9915 | 0 | 0 | 0 | 0 | 0 | 0 | 0 | 0.12145 | 0.031038 | 0 | 0.0044377 | 0.0055481 | 181959.2377 | 22.7502 | 8.7814 | 0 | 0 | 8.7814 | 100% | 0%
FCHEV | 2050 | Low | Regional | DayCab 8 | H2 | US Combined adj | 63257.8879 | 0 | 12766.1536 | 8879.3781 | 0 | 5526.045 | 28.89 | 0 | 5834.0634 | 0 | 0 | 7902 | 0 | 1800 | 4500 | 137.5164 | 1500 | 186 | 112317.9343 | 11.9997 | 11.1937 | 0 | 0 | 11.1937 | 0 | 0 | 0 | 0 | 0 | 0 | 0 | 0.10464 | 0.026743 | 0 | 0.0038236 | 0.0047803 | 150674.5089 | 19.6018 | 7.5662 | 0 | 0 | 7.5662 | 100% | 0%

## GREET-AFLEET Summary
https://greet.es.anl.gov/greet_1_series | Fuel LHV → HHV |  |  | Charging Efficiency | 0.85 | [7 empty] | AFLEET 2023 & GREET 2022 Fuel-Cycle Models - Avg. Fuel Economy (Lde/100km) | [10 empty] | AFLEET 2023 - Default vehicle price and M&R costs per vehicle class and fuel type
https://greet.es.anl.gov/afleet | GREET1_2022 | AFLEET2023 | [10 empty] | Class/Technology | 2020 | 2025 | 2030 | 2035 | 2040 | 2045 | 2050 |  |  |  | Vocation Type | MOVES Category | Gasoline | Diesel | Gasoline HEV | Gasoline PHEV | Gasoline PHEV-ER | BEV | FCEV | Diesel HEV | B20 | B100 | E85 | LPG | CNG
AFLEET 2023 & GREET 2022 Fuel-Cycle Models - Default Bus Classes Fuel Economies and Load Factors | [12 empty] | School bus | [10 empty] | Vehicle purchase price (2021 USD)
Class/Technology | Load Factor (passengers) | 2020 Avg. Fuel Economy (mpgde) | 2025 Relative change to diesel | 2030 Relative change to diesel | 2035 Relative change to diesel | 2040 Relative change to diesel | 2045 Relative change to diesel | 2050 Relative change to diesel | Change (2020-2050) |  |  |  | Gasoline | 40.6121 | 38.0601 | 35.7909 | 34.0825 | 33.177 | 32.3184 | 31.5031 | Change (2020-2050) |  |  | Long Haul Freight Truck | Combination Long-Haul Truck |  | 150000 |  |  |  | 850000 | 400000 | 165000 | 150000 | 150000 |  |  | 215000
School bus | [12 empty] | Diesel | 33.8434 | 31.7168 | 29.8258 | 28.402 | 27.6475 | 26.932 | 26.2526 |  |  |  | Regional Haul Freight Truck | Combination Short-Haul Truck |  | 130000 |  |  |  | 480000 | 360000 | 145000 | 130000 | 130000 |  |  | 170000
Gasoline | 50 | 5.7918 | 83.33% | 83.33% | 83.33% | 83.33% | 83.33% | 83.33% |  |  |  |  | E85 | 40.6121 | 38.0601 | 35.7909 | 34.0825 | 33.177 | 32.3184 | 31.5031 |  |  |  | Delivery Straight Truck | Single Unit Long-Haul Truck |  | 75000 |  |  |  | 185000 |  | 90000 | 75000 | 75000 |  | 89000 | 115000
Diesel - GREET reference values | 50 | 6.9501 | 7.4161 | 7.8863 | 8.2816 | 8.5076 | 8.7337 | 8.9597 | 28.91% |  |  |  | CNG | 39.8158 | 37.3138 | 35.0891 | 33.4142 | 32.5265 | 31.6847 | 30.8854 | -22.43% |  |  | Delivery Step Van | Single Unit Short-Haul Truck |  | 70000 |  |  |  | 150000 |  | 85000 | 70000 | 70000 |  | 78000 | 110000
E85 | 50 | 5.7918 | 83.33% | 83.33% | 83.33% | 83.33% | 83.33% | 83.33% |  |  |  |  | LPG | 40.6121 | 37.3138 | 35.0891 | 33.4142 | 32.5265 | 31.6847 | 30.8854 |  |  |  | Dump Truck |  |  | 170000 |  |  |  | 370000 |  |  | 170000 | 170000 |  |  | 230000
CNG | 50 | 5.9076 | 85% | 85% | 85% | 85% | 85% | 85% |  |  |  |  | B20 | 33.8434 | 31.7168 | 29.8258 | 28.402 | 27.6475 | 26.932 | 26.2526 |  |  |  | Bucket/Aerial Truck |  |  | 165000 |  |  |  | 365000 |  |  | 165000 | 165000 |  |  | 225000
LPG | 50 | 5.7918 | 85% | 85% | 85% | 85% | 85% | 85% |  |  |  |  | HEV (diesel) | 25.2563 | 22.5924 | 20.881 | 19.9749 | 19.2656 | 18.5962 | 17.9636 |  |  |  | Snow Plow/Sander |  |  | 100000 | [6 empty] | 100000 | 100000 |  |  | 170000
B20 | 50 | 6.9501 | 100% | 100% | 100% | 100% | 100% | 100% |  |  |  |  | BEV | 8.8828 | 7.8813 | 7.1366 | 6.6523 | 6.376 | 6.1169 | 5.8736 |  |  |  | Sewer Cleaner |  |  | 385000 | [6 empty] | 385000 | 385000 |  |  | 410000
HEV (diesel) | 50 | 9.3131 | 140.4% | 142.8% | 142.2% | 143.5% | 144.8% | 146.1% |  |  |  |  | FCEV | 16.2709 | 14.5353 | 13.1849 | 12.2601 | 11.7108 | 11.1978 | 10.7182 |  |  |  | Street Sweeper |  |  | 130000 | [6 empty] | 130000 | 130000 |  |  | 205000
BEV | 50 | 26.4799 | 402.4% | 417.9% | 427% | 433.6% | 440.3% | 447% |  |  |  |  | Urban transit bus | [10 empty] | Fire Truck |  |  | 650000 | [6 empty] | 650000 | 650000 |  |  | 710000
FCEV | 50 | 14.4562 | 218.2% | 226.2% | 231.7% | 236.1% | 240.5% | 244.9% |  |  |  |  | Gasoline | 44.637 | 41.8918 | 39.6868 | 38.1908 | 36.9087 | 35.7098 | 34.5864 |  |  |  | Refuse Truck | Refuse Truck |  | 300000 |  |  |  | 500000 |  | 350000 | 300000 | 300000 |  |  | 335000
Urban transit bus | [12 empty] | Diesel | 37.1975 | 34.9098 | 33.0724 | 31.8257 | 30.7572 | 29.7582 | 28.822 |  |  |  | Transit Bus | Transit Bus |  | 500000 |  |  |  | 900000 | 1125000 | 675000 | 500000 | 500000 |  |  | 540000
Gasoline | 50 | 5.2695 | 83.33% | 83.33% | 83.33% | 83.33% | 83.33% | 83.33% |  |  |  |  | E85 | 44.637 | 41.8918 | 39.6868 | 38.1908 | 36.9087 | 35.7098 | 34.5864 |  |  |  | School Bus | School Bus |  | 100000 |  |  |  | 300000 |  | 160000 | 100000 | 100000 |  | 108000 | 130000
Diesel - GREET reference values | 50 | 6.3234 | 6.7378 | 7.1121 | 7.3907 | 7.6475 | 7.9042 | 8.161 | 29.06% |  |  |  | CNG | 43.7618 | 41.0704 | 38.9087 | 37.442 | 36.185 | 35.0096 | 33.9082 | -22.52% |  |  | Shuttle/Paratransit Bus |  |  | 65000 |  |  |  | 265000 |  | 120000 | 65000 | 65000 |  | 73000 | 90000
E85 | 50 | 5.2695 | 83.33% | 83.33% | 83.33% | 83.33% | 83.33% | 83.33% |  |  |  |  | LPG | 44.637 | 41.0704 | 38.9087 | 37.442 | 36.185 | 35.0096 | 33.9082 |  |  |  | Medium-Duty Pickup Truck | Light Commercial Truck | 42000 | 53000 |  |  | 62500 | 93000 |  |  | 53000 | 53000 | 42000 | 50000 | 50000
CNG | 50 | 5.3749 | 85% | 85% | 85% | 85% | 85% | 85% |  |  |  |  | B20 | 37.1975 | 34.9098 | 33.0724 | 31.8257 | 30.7572 | 29.7582 | 28.822 |  |  |  | Utility Cargo Van |  | 33000 | 38000 |  |  | 83000 | 68000 |  |  | 38000 | 38000 | 33000 | 41000 | 49000
LPG | 50 | 5.2695 | 85% | 85% | 85% | 85% | 85% | 85% |  |  |  |  | HEV (diesel) | 30.7417 | 27.8072 | 26.4651 | 26.3259 | 25.1056 | 23.9731 | 22.9198 |  |  |  | Shuttle/Paratransit Van |  | 38000 | 43000 |  |  | 88000 |  |  |  | 43000 | 43000 | 38000 | 44500 | 48000
B20 | 50 | 6.3234 | 100% | 100% | 100% | 100% | 100% | 100% |  |  |  |  | BEV | 12.4824 | 11.0828 | 10.0376 | 9.3527 | 8.9896 | 8.6506 | 8.3335 |  |  |  | Ambulance |  | 132000 | 143000 | [6 empty] | 143000 | 143000 | 132000 | 140000 | 148000
HEV (diesel) | 50 | 7.6513 | 125.5% | 125% | 120.9% | 122.5% | 124.1% | 125.8% |  |  |  |  | FCEV | 22.1414 | 19.9653 | 18.1858 | 16.9607 | 16.2291 | 15.5482 | 14.9129 |  |  |  | Tow Truck |  | 61000 | 72000 | [6 empty] | 72000 | 72000 | 61000 | 69000 | 69000
BEV | 50 | 18.8438 | 315% | 329.5% | 340.3% | 342.1% | 344% | 345.9% |  |  |  |  | Inter-city bus† | [10 empty] | Maintainance & repair costs - year 1, for TCO (2021 USD/mile)
FCEV | 50 | 10.6233 | 174.9% | 181.9% | 187.6% | 189.5% | 191.4% | 193.3% |  |  |  |  | Gasoline | 40.3226 | 37.8427 | 35.8509 | 34.4995 | 33.3412 | 32.2583 | 31.2434 |  |  |  | Long Haul Freight Truck | Combination Long-Haul Truck |  | 0.179 |  |  |  | 0.15139 | 0.15139 | 0.16208 | 0.179 | 0.179 |  |  | 0.18523
Inter-city bus | [12 empty] | Diesel | 33.6022 | 31.5356 | 29.8757 | 28.7496 | 27.7844 | 26.8819 | 26.0362 |  |  |  | Regional Haul Freight Truck | Combination Short-Haul Truck |  | 0.179 |  |  |  | 0.15139 | 0.15139 | 0.16208 | 0.179 | 0.179 |  |  | 0.18523
Gasoline | 34.4 | 5.8333 | 83.33% | 83.33% | 83.33% | 83.33% | 83.33% | 83.33% |  |  |  |  | CNG | 37.3357 | 37.1007 | 35.1479 | 33.823 | 32.6875 | 31.6257 | 30.6308 |  |  |  | Delivery Straight Truck | Single Unit Long-Haul Truck | 0.1321 | 0.201 |  |  |  | 0.159 | 0.159 | 0.181 | 0.201 | 0.201 | 0.1321 | 0.1321 | 0.221
Diesel - GREET reference values | 34.4 | 7 | 7 | 7 | 7 | 7 | 7 | 7 | 0% |  |  |  | B20 | 33.6022 | 31.5356 | 29.8757 | 28.7496 | 27.7844 | 26.8819 | 26.0362 | -22.52% |  |  | Delivery Step Van | Single Unit Short-Haul Truck | 0.13013 | 0.198 |  |  |  | 0.13397 | 0.13397 | 0.15269 | 0.198 | 0.198 | 0.13013 | 0.13013 | 0.20982
CNG | 34.4 | 6.3 | 90% | 90% | 90% | 90% | 90% | 90% |  |  |  |  | HEV (diesel) | 27.7704 | 25.1194 | 23.9071 | 23.7813 | 22.679 | 21.656 | 20.7045 |  |  |  | Dump Truck |  |  | 0.196 |  |  |  | 0.13067 | 0.13067 | 0.14919 | 0.196 | 0.196 |  |  | 0.20965
B20 | 34.4 | 7 | 100% | 100% | 100% | 100% | 100% | 100% |  |  |  |  | BEV | 11.2759 | 10.0115 | 9.0674 | 8.4487 | 8.1207 | 7.8145 | 7.528 |  |  |  | Bucket/Aerial Truck |  |  | 0.196 |  |  |  | 0.13067 | 0.13067 | 0.14919 | 0.196 | 0.196 |  |  | 0.20965
[13 empty] | FCEV | 20.0013 | 18.0356 | 16.4281 | 15.3214 | 14.6605 | 14.0453 | 13.4715 |  |  |  | Snow Plow/Sander |  |  | 0.196 |  |  |  | 0.13067 | 0.13067 | 0.14919 | 0.196 | 0.196 |  |  | 0.20965
GREET 2022 Fuel-Cycle Model - Default Jet Plane Energy Intensities and Emission Factors† | [12 empty] | †Efficiency changes and the remaining fuel type change %s relative to diesel were taken directly from the transit bus estimates. | [10 empty] | Sewer Cleaner |  |  | 0.196 |  |  |  | 0.13067 | 0.13067 | 0.14919 | 0.196 | 0.196 |  |  | 0.20965
Class/Technology | Payload Fuel Energy Intensity (kJ/kg-km) | CH4 (g/kg-km) | N2O (g/kg-km) | CO2 (g/kg-km) | CO2 with C in VOC and CO (g/kg-km) | VOC (g/kg-km) | CO (g/kg-km) | NOx (g/kg-km) | PM10 (g/kg-km) | SOx (g/kg-km) | BC (g/kg-km) | OC (g/kg-km) | [11 empty] | Street Sweeper |  |  | 0.196 |  |  |  | 0.13067 | 0.13067 | 0.14919 | 0.196 | 0.196 |  |  | 0.20965
Petroleum Jetfuel | [23 empty] | Fire Truck |  |  | 1.5 |  |  |  | 1 | 1 | 1.1418 | 1.5 | 1.5 |  |  | 1.6045
Passenger Average | 20.9626 | 1.8406e-06 | 3.6111e-06 | 1.4263 | 1.434 | 0.0006428 | 0.0036286 | 0.0048682 | 6.0634e-05 | 0.00063519 | 1.9085e-05 | 1.827e-05 | [11 empty] | Refuse Truck | Refuse Truck |  | 3.072 |  |  |  | 2.048 | 2.048 | 2.3384 | 3.072 | 3.072 |  |  | 3.286
Single Aisle (SA) - Passenger | 14.872 | 1.1341e-06 | 2.2249e-06 | 1.0157 | 1.0174 | 0.0001175 | 0.00083545 | 0.0031806 | 3.7406e-05 | 0.00045063 | 1.1755e-05 | 1.1289e-05 | [11 empty] | Transit Bus | Transit Bus |  | 1 |  |  |  | 0.6 | 0.6 | 0.87 | 1 | 1 |  |  | 1
Small Twin Aisle (STA) - Passenger | 13.6372 | 3.9714e-07 | 7.7916e-07 | 0.93199 | 0.93289 | 4.7745e-05 | 0.00047722 | 0.0025806 | 3.2535e-05 | 0.00041322 | 1.0196e-05 | 9.8463e-06 | [11 empty] | School Bus | School Bus | 0.61443 | 0.93489 |  |  |  | 0.56094 | 0.56094 | 0.81336 | 0.93489 | 0.93489 | 0.61443 | 0.61443 | 0.93489
Large Twin Aisle (LTA) - Passenger | 12.8026 | 3.6003e-07 | 7.0635e-07 | 0.87531 | 0.8758 | 2.9037e-05 | 0.00025195 | 0.0028703 | 2.8212e-05 | 0.00038793 | 8.8395e-06 | 8.5397e-06 | [11 empty] | Shuttle/Paratransit Bus |  | 0.65722 | 1 |  |  |  | 0.6 | 0.6 | 0.87 | 1 | 1 | 0.65722 | 0.65722 | 1
Large Quad (LQ) - Passenger | 14.2636 | 6.3882e-07 | 1.2533e-06 | 0.97512 | 0.97574 | 4.6521e-05 | 0.00030028 | 0.0025633 | 2.9473e-05 | 0.0004322 | 9.2476e-06 | 8.9088e-06 | [11 empty] | Medium-Duty Pickup Truck | Light Commercial Truck | 0.206 | 0.313 | 0.18832 | 0.1798 | 0.1798 | 0.12988 | 0.12988 |  | 0.313 | 0.313 | 0.206 | 0.206 | 0.206
Regional Jet (RJ) - Passenger | 27.2277 | 2.5768e-06 | 5.0553e-06 | 1.8588 | 1.8626 | 0.00017203 | 0.0020717 | 0.00408 | 5.8491e-05 | 0.00082502 | 1.8384e-05 | 1.765e-05 | [11 empty] | Utility Cargo Van |  | 0.232 | 0.353 | 0.21209 | 0.20249 | 0.20249 | 0.14627 | 0.14627 |  | 0.353 | 0.353 | 0.232 | 0.232 | 0.232
Business Jet (BJ) - Passenger | 42.9725 | 5.9369e-06 | 1.1648e-05 | 2.9009 | 2.9396 | 0.003444 | 0.017835 | 0.013934 | 0.00017768 | 0.0013021 | 5.6088e-05 | 5.3387e-05 | [11 empty] | Shuttle/Paratransit Van |  | 0.211 | 0.32105 | 0.19289 | 0.18416 | 0.18416 | 0.13303 | 0.13303 |  | 0.32105 | 0.32105 | 0.211 | 0.211 | 0.211
Freight Average | 11.4608 | 7.9643e-07 | 1.5625e-06 | 0.78256 | 0.78401 | 0.0001304 | 0.00066644 | 0.0023789 | 2.8889e-05 | 0.00034727 | 9.0888e-06 | 8.7087e-06 | [11 empty] | Ambulance |  | 0.61188 | 0.931 | 0.55936 | 0.53406 | 0.53406 | 0.38577 | 0.38577 |  | 0.931 | 0.931 | 0.61188 | 0.61188 | 0.61188
Single Aisle (SA-F) - Freight | 18.2568 | 1.7604e-06 | 3.4538e-06 | 1.2456 | 1.2489 | 0.00029203 | 0.0015093 | 0.0029413 | 4.1788e-05 | 0.0005532 | 1.32e-05 | 1.2547e-05 | [11 empty] | Tow Truck |  | 0.206 | 0.313 | 0.18832 | 0.1798 | 0.1798 | 0.12988 | 0.12988 |  | 0.313 | 0.313 | 0.206 | 0.206 | 0.206
Small Twin Aisle (STA-F) - Freight | 10.1887 | 5.5962e-07 | 1.0979e-06 | 0.69575 | 0.69699 | 0.00011347 | 0.00056409 | 0.0027522 | 2.8917e-05 | 0.00030873 | 9.0754e-06 | 8.7387e-06
Large Twin Aisle (LTA-F) - Freight | 8.868 | 6.0613e-07 | 1.1892e-06 | 0.60587 | 0.60664 | 6.4859e-05 | 0.00036211 | 0.001878 | 2.1069e-05 | 0.00026871 | 6.6262e-06 | 6.3539e-06
Large Quad (LQ-F) - Freight | 8.5298 | 2.5957e-07 | 5.0925e-07 | 0.58298 | 0.5835 | 5.1259e-05 | 0.00023024 | 0.0019439 | 2.378e-05 | 0.00025846 | 7.4534e-06 | 7.1956e-06
Synthetic Paraffinic Kerosene (SPK)
Passenger Average | 20.8997 | 1.8406e-06 | 3.6111e-06 | 1.3686 | 1.3762 | 0.0006428 | 0.0035377 | 0.0045286 | 1.4501e-05 | 0 | 4.5603e-06 | 4.373e-06
Single Aisle (SA) - Passenger | 14.8273 | 1.1341e-06 | 2.2249e-06 | 0.97467 | 0.97631 | 0.0001175 | 0.00081257 | 0.0029163 | 2.9829e-06 | 0 | 9.432e-07 | 8.9471e-07
Small Twin Aisle (STA) - Passenger | 13.5963 | 3.9714e-07 | 7.7916e-07 | 0.89437 | 0.89526 | 4.7745e-05 | 0.00046887 | 0.0023662 | 2.5144e-06 | 0 | 7.8951e-07 | 7.5945e-07
Large Twin Aisle (LTA) - Passenger | 12.7642 | 3.6003e-07 | 7.0635e-07 | 0.83999 | 0.84047 | 2.9037e-05 | 0.00024499 | 0.0026318 | 2.1754e-06 | 0 | 6.8272e-07 | 6.5739e-07
Large Quad (LQ) - Passenger | 14.2208 | 6.3882e-07 | 1.2533e-06 | 0.93577 | 0.93638 | 4.6521e-05 | 0.00029207 | 0.0023503 | 2.3094e-06 | 0 | 7.2742e-07 | 6.954e-07
Regional Jet (RJ) - Passenger | 27.146 | 2.5768e-06 | 5.0553e-06 | 1.7838 | 1.7874 | 0.00017203 | 0.0019894 | 0.0037409 | 4.6717e-06 | 0 | 1.4777e-06 | 1.4008e-06
Business Jet (BJ) - Passenger | 42.8436 | 5.9369e-06 | 1.1648e-05 | 2.7829 | 2.8211 | 0.003444 | 0.017418 | 0.013166 | 7.2349e-05 | 0 | 2.2741e-05 | 2.183e-05
Freight Average | 11.4264 | 7.9643e-07 | 1.5625e-06 | 0.75095 | 0.75238 | 0.0001304 | 0.00064903 | 0.0021812 | 2.3328e-06 | 0 | 7.3961e-07 | 6.9779e-07
Single Aisle (SA-F) - Freight | 18.202 | 1.7604e-06 | 3.4538e-06 | 1.1953 | 1.1985 | 0.00029203 | 0.0014694 | 0.0026969 | 3.5237e-06 | 0 | 1.1274e-06 | 1.0443e-06
Small Twin Aisle (STA-F) - Freight | 10.1581 | 5.5962e-07 | 1.0979e-06 | 0.66765 | 0.66887 | 0.00011347 | 0.00055088 | 0.0025235 | 2.272e-06 | 0 | 7.1608e-07 | 6.8372e-07
Large Twin Aisle (LTA-F) - Freight | 8.8414 | 6.0613e-07 | 1.1892e-06 | 0.58142 | 0.58217 | 6.4859e-05 | 0.00034976 | 0.0017219 | 1.6943e-06 | 0 | 5.3672e-07 | 5.0727e-07
Large Quad (LQ-F) - Freight | 8.5042 | 2.5957e-07 | 5.0925e-07 | 0.55945 | 0.55996 | 5.1259e-05 | 0.00022606 | 0.0017824 | 1.841e-06 | 0 | 5.783e-07 | 5.5584e-07
SPK50 (50/50 w/petroleum jetfuel)
Passenger Average | 20.9034 | 1.8406e-06 | 3.6111e-06 | 1.3961 | 1.4037 | 0.0006428 | 0.0035649 | 0.0044987 | 5.4101e-05 | 0.00032257 | 1.7001e-05 | 1.6328e-05
Single Aisle (SA) - Passenger | 14.8497 | 1.1341e-06 | 2.2249e-06 | 0.99552 | 0.99716 | 0.0001175 | 0.00081332 | 0.0029388 | 3.3211e-05 | 0.00022915 | 1.0412e-05 | 1.0047e-05
Small Twin Aisle (STA) - Passenger | 13.5963 | 3.9714e-07 | 7.7916e-07 | 0.91211 | 0.913 | 4.7745e-05 | 0.00046914 | 0.0023698 | 2.9227e-05 | 0.00020981 | 9.1527e-06 | 8.8516e-06
Large Twin Aisle (LTA) - Passenger | 12.7642 | 3.6003e-07 | 7.0635e-07 | 0.85665 | 0.85712 | 2.9037e-05 | 0.00024522 | 0.0026382 | 2.5365e-05 | 0.00019697 | 7.9425e-06 | 7.6824e-06
Large Quad (LQ) - Passenger | 14.2208 | 6.3882e-07 | 1.2533e-06 | 0.95433 | 0.95493 | 4.6521e-05 | 0.00029234 | 0.0023699 | 2.6342e-05 | 0.00021945 | 8.2533e-06 | 7.9738e-06
Regional Jet (RJ) - Passenger | 27.146 | 2.5768e-06 | 5.0553e-06 | 1.8192 | 1.8229 | 0.00017203 | 0.0019921 | 0.00378 | 5.1901e-05 | 0.00041891 | 1.6273e-05 | 1.5699e-05
Business Jet (BJ) - Passenger | 42.8436 | 5.9369e-06 | 1.1648e-05 | 2.8386 | 2.877 | 0.003444 | 0.017578 | 0.012895 | 0.00015856 | 0.00066115 | 4.9973e-05 | 4.7716e-05
Freight Average | 11.4264 | 7.9643e-07 | 1.5625e-06 | 0.76586 | 0.76729 | 0.0001304 | 0.00064961 | 0.0021982 | 2.5526e-05 | 0.00017633 | 8.0068e-06 | 7.7182e-06
Single Aisle (SA-F) - Freight | 18.202 | 1.7604e-06 | 3.4538e-06 | 1.2191 | 1.2223 | 0.00029203 | 0.0014707 | 0.0027304 | 3.6291e-05 | 0.00028089 | 1.1403e-05 | 1.0954e-05 | GREET 2022 Fuel-Cycle Model - Avg. Marine freight energy intensities (PJ/btkm)†
Small Twin Aisle (STA-F) - Freight | 10.1581 | 5.5962e-07 | 1.0979e-06 | 0.6809 | 0.68212 | 0.00011347 | 0.00055131 | 0.0025334 | 2.5819e-05 | 0.00015676 | 8.0902e-06 | 7.8147e-06 | Class/Technology | 2020 | 2025 | 2030 | 2035 | 2040 | 2045 | 2050
Large Twin Aisle (LTA-F) - Freight | 8.8414 | 6.0613e-07 | 1.1892e-06 | 0.59295 | 0.59371 | 6.4859e-05 | 0.00035017 | 0.0017426 | 1.8647e-05 | 0.00013644 | 5.848e-06 | 5.6389e-06 | Marine freight - HFO | #DIV/0! | #DIV/0! | #DIV/0! | #DIV/0! | #DIV/0! | #DIV/0! | #DIV/0!
Large Quad (LQ-F) - Freight | 8.5042 | 2.5957e-07 | 5.0925e-07 | 0.57055 | 0.57106 | 5.1259e-05 | 0.0002262 | 0.0017863 | 2.1349e-05 | 0.00013123 | 6.6859e-06 | 6.4651e-06 | Bulk vessel | 0.091468 | 0.086895 | 0.08255 | 0.078422 | 0.074501 | 0.070776 | 0.067237
† Average passenger+luggage payload assumed to be 200 lb. | [12 empty] | Tanker vessel | 0.041611 | 0.03953 | 0.037554 | 0.035676 | 0.033892 | 0.032198 | 0.030588
[13 empty] | Tug boat | 1.8174 | 1.7265 | 1.6399 | 1.5581 | 1.4802 | 1.4061 | 1.336
GREET 2022 Fuel-Cycle Model - Marine module selected trip energy intensities, based on trip details from ECCC Marine Emissions Inventory Tool (MEIT) in Ontario and fuel use by type of vessel in the Great Lakes region (ICCT, 2019)† | [7 empty] | Estimation of marine freight activity by Canadian vessel type in Great Lakes, 2019 |  |  |  |  | Marine freight - MDO | #DIV/0! | #DIV/0! | #DIV/0! | #DIV/0! | #DIV/0! | #DIV/0! | #DIV/0!
Selected Trip | M tonne-km per trip (GREET default) | HFO (0.1% sulphur) Energy intensity (MJ/M tonne-km) | MDO (0.1% sulphur) Energy intensity (MJ/M tonne-km) | LNG (MJ/M tonne-km) | Distillate fuel use from Canadian vessels (PJ) | Residual fuel use from Canadian vessels (PJ) |  | Vessel type | Activity from HFO use (bn tonne-km) | Activity from MDO use (bn tonne-km) | Total activity (bn tonne-km) | Share of activity | Bulk vessel | 0.090615 | 0.086084 | 0.08178 | 0.077691 | 0.073806 | 0.070116 | 0.06661
Pre-defined Bulk Vessel, Domestic Travel, Great Lakes | 27.7 | 91467.9644 | 90615.0195 | 91566.2181 | #DIV/0! | #DIV/0! |  | Bulk | #DIV/0! | #DIV/0! | #DIV/0! | #DIV/0! | Tanker vessel | 0.041225 | 0.039163 | 0.037205 | 0.035345 | 0.033578 | 0.031899 | 0.030304
Pre-defined Tanker Vessel, Domestic Travel, Great Lakes | 108.6 | 41610.653 | 41224.6206 | 41613.8965 | #DIV/0! | #DIV/0! |  | Tanker | #DIV/0! | #DIV/0! | #DIV/0! | #DIV/0! | Tug boat | 1.8105 | 1.7198 | 1.634 | 1.5523 | 1.4747 | 1.4008 | 1.331
Tug Boats (OEO, 2022) | n.a. | 1817410.7536 | 1810512.0618 | n.a. | #DIV/0! | 0 |  | Tug boat | #DIV/0! | 0 | #DIV/0! | #DIV/0! | Marine freight - LNG | #DIV/0! | #DIV/0! | #DIV/0! | #DIV/0! | #DIV/0! | #DIV/0! | #DIV/0!
†The Marine module allows for trip detail configuration, based on MEIT provintial trip information of the Ontario region, the trip characteristics closest to Ontario's trip information were selected with pre-defined estimates, then averaged based on fuel use share in the Great Lakes Region. Tug boat energy intensities taken from OEO 2022, using MGO to MDO conversion ratios. | [7 empty] | Total | #DIV/0! | #DIV/0! | #DIV/0! |  | Bulk vessel | 0.091566 | 0.086988 | 0.082639 | 0.078507 | 0.074581 | 0.070852 | 0.06731
[13 empty] | Tanker vessel | 0.041614 | 0.039533 | 0.037557 | 0.035679 | 0.033895 | 0.0322 | 0.03059
†Future intensity changes are based on change rates from the OEO marine freight projections, which uses a constant 5.3% annual rate.
GREET 2020 Fuel-Cycle Model - Default Rail Energy Intensities (LHV Btu/passenger-mile or ton-mile) | [12 empty] | GREET 2020 Fuel-Cycle Model - Avg. Rail Energy Intensities (HHV Btu/passenger-mile or ton-mile)†
Class/Technology | 2000 | 2005 | 2010 | 2012 | 2015 | 2020 | 2025 | 2030 | 2035 | 2040 | Annual change % |  | Class/Technology | 2000 | 2005 | 2010 | 2012 | 2015 | 2020 | 2025 | 2030 | 2035 | 2040 | 2045 | 2050
Freight - Diesel | 326 | 312 | 267 | 273 | 270 | 260 | 251 | 242 | 233 | 225 | -3.365% |  | Freight
Intercity - additive | 3060.5897 | 2583.9858 | 2169.6638 | 2024.9837 | 1548.0061 | 1533.3249 | 1516.9335 | 1501.9625 | 1486.9914 | 1472.3102 | -0.9948% |  | Diesel | 348.6639 | 333.6906 | 285.5622 | 291.9793 | 288.7707 | 278.0755 | 268.4498 | 258.8241 | 249.1984 | 240.6423 | 232.5437 | 224.7177
Diesel | 2188.4893 | 1563.0033 | 1269.9743 | 1190.4468 | 1269.7524 | 1257.6798 | 1244.1869 | 1232.1143 | 1220.0417 | 1207.9691 | -0.9881% |  | Hydrogen | 2030: 176.5181; 2035: 169.9533; 2040: 164.118; 2045: 158.5948; 2050: 153.2575
Electricity | 872.1004 | 1020.9825 | 899.6895 | 834.5369 | 278.2538 | 275.6451 | 272.7467 | 269.8482 | 266.9497 | 264.3411 | -1.025% |  | LNG | 2025: 289.9258; 2030: 279.5301; 2035: 269.1343; 2040: 259.8937; 2045: 251.1472; 2050: 242.6952
Intercity
GREET 2022 Fuel-Cycle Model - Energy consumption ratio by fuel type relative to diesel in locomotive operation | [12 empty] | Diesel | 3212.7362 | 2692.6477 | 2257.954 | 2107.745 | 1636.2809 | 1620.7603 | 1603.4309 | 1587.6206 | 1571.8102 | 1556.2897 | 1540.8075 | 1525.4794
Locomotive operation | Hydrogen | LNG* | DME | FTD | Biodiesel | Renewable Diesel | [6 empty] | Hydrogen | 2030: 911.6033; 2035: 902.4168; 2040: 893.52; 2045: 884.6908; 2050: 875.9488
Line Haul | 68.2% | 108% | 100% | 100% | 100% | 100% | [6 empty] | †Energy intensities were converted to HHVs; 2045-2050 years were extrapolated based on % annual change. Hydrogen and LNG fuel alternative locomotives are based on energy consumption ratios from the GREET model, introduced in the year 2030 and 2025, respectively, as the OEO model does.
Switcher | 58.3% | 108% | 100% | 100% | 100% | 100%
Commuter Passenger | 37.4% | 108% | 100% | 100% | 100% | 100%
Intercity Passenger | 48.7% | 108% | 100% | 100% | 100% | 100%
*LNG fuel consumption ratio is taken from GREET2020 rev1 model.

## LENZ-TO Data
https://esmia.ca/en/projet/development-of-an-open-source-optimization-energy-electricity-model-for-the-city-of-toronto/
LENZ 2023 - Air transportation costs by carrier class and activity (k 2023CAD/k units)
Carrier class/technology | Inv. Cost | Fixed Cost
JFL
Freight | 67000 | 1340
Passenger - standard | 67000 | 1340
Passenger - improved (2025) | 71000 | 1420
Passenger - improved (2035) | 74000 | 1420

## OEO & EPAUS9rT-HDV Data
EPAUS9rT database - https://cfpub.epa.gov/si/si_public_record_report.cfm?Lab=NRMRL&dirEntryId=346478 | [11 empty] | This worksheet contains the air, rail and marine fleet technology parameters used in the EPA US Times 9-region model; data has been copied directly from VT_EPAUS9rT_TRNHDV_v20.1.otaqfull The description and sources in it are limited, thus, it will be replaced in future versions. |  |  |  | OEO database - https://github.com/TemoaProject/oeo/blob/master/database_documentation/TransportationSector.ipynb
Passenger planes | [15 empty] | Open Energy Outlook 2022 - Marine freight energy intensities (btm/PJ) | [8 empty] | Open Energy Outlook 2022 - Marine freight energy intensities (change %s)
Name | Class | Technology | Fuel | Capacity | First Year | LIFE | INVCOST | FIXOM | EFF | [6 empty] | Vessel type | 2020 | 2025 | 2030 | 2035 | 2040 | 2045 | 2050 |  | Vessel type | 2020 | 2025 | 2030 | 2035 | 2040 | 2045 | 2050
|  | Description |  | Unit | Available |  | (M2000$ per demand unit/a) | (M2000$ per demand unit/a) | (demand unit/PJ) | [6 empty] | Container | [8 empty] | Container
TAJE | Air Jet, Passenger Existing | Stock - passenger | Jet fuel (naphtha) |  |  | 12.5 |  | 7.4626 | 0.43762 | [6 empty] | MGO | 4.8649 | 5.1209 | 5.3904 | 5.6741 | 5.9728 | 6.2871 | 6.618 |  | MGO |  | 105.3% | 105.3% | 105.3% | 105.3% | 105.3% | 105.3%
TAJ | Air Jet, Passenger | Existing Technology - passenger | Jet fuel (naphtha) |  | 2010 | 25 | 814.5324 | 7.4626 | 0.45148 | 5.7% | over stock |  |  |  |  | RFO | 4.6368 | 4.8808 | 5.1377 | 5.4081 | 5.6927 | 5.9923 | 6.3077 |  | RFO |  | 105.3% | 105.3% | 105.3% | 105.3% | 105.3% | 105.3%
TAJSYN | Air Jet, Passenger, Syn fuel | Switch to Synthetic Fuel - passenger | Synthetic Fuel |  | 2010 | 25 | 814.5324 | 7.4626 | 0.42713 | -9.65% | over base |  |  |  |  | LH2 |  |  | 5.1133 | 5.1133 | 5.1133 | 5.1133 | 5.1133
TAJWT | Air Jet, Passenger (Wing tips) | Wing Tip Device - passenger | Jet fuel (naphtha) |  | 2010 | 25 | 820.6844 | 7.4626 | 0.47275 | 0% | [5 empty] | General cargo | [8 empty] | General cargo
|  | Switch to Hydrogen Fuel - passenger | Hydrogen Fuel |  | 2015 | 25 | 1231.6419 | 7.7611 | 0.44262 | -6.373% | [5 empty] | MGO | 10.1163 | 10.6487 | 11.2092 | 11.7991 | 12.4202 | 13.0738 | 13.7619 |  | MGO |  | 105.3% | 105.3% | 105.3% | 105.3% | 105.3% | 105.3%
TAJAPU | Air Jet Passeneger (APU) | Fuel-cell Auxiliary Power Unit (APU) - passenger | Jet fuel (naphtha) |  | 2015 | 25 | 815.4619 | 7.5083 | 0.45359 | -4.054% | [5 empty] | RFO | 10.0489 | 10.5778 | 11.1345 | 11.7206 | 12.3374 | 12.9868 | 13.6703 |  | RFO |  | 105.3% | 105.3% | 105.3% | 105.3% | 105.3% | 105.3%
TAJBW | Air Jet, Passenger(blended wing) | Blended Wing Design - passenger | Jet fuel (naphtha) |  | 2030 | 25 | 1127.6931 | 7.4626 | 0.64497 | 36.43% | [5 empty] | LH2 |  |  | 11.5246 | 11.5246 | 11.5246 | 11.5246 | 11.5246
TAJAE | Air Jet, Passenger (improved aero) | Subtle Aerodynamic Improvements - passenger | Jet fuel (naphtha) |  | 2030 | 25 | 895.9856 | 7.4626 | 0.50164 | 6.111% | [5 empty] | Liquid bulk (tanker) | [8 empty] | Liquid bulk (tanker)
|  | High Bypass Ratio Engine - passenger | Jet fuel (naphtha) |  | 2010 | 25 | 1208.2641 | 11.0699 | 0.51597 | 9.143% | [5 empty] | MGO | 14.0903 | 14.8319 | 15.6126 | 16.4343 | 17.2992 | 18.2097 | 19.1681 |  | MGO |  | 105.3% | 105.3% | 105.3% | 105.3% | 105.3% | 105.3%
TAJGE | Air Jet Passenger, (geared engine) | Geared Jet Engine - passenger | Jet fuel (naphtha) |  | 2015 | 25 | 929.6172 | 8.517 | 0.51597 | 9.143% | [5 empty] | RFO | 14.1188 | 14.8619 | 15.6441 | 16.4675 | 17.3342 | 18.2465 | 19.2069 |  | RFO |  | 105.3% | 105.3% | 105.3% | 105.3% | 105.3% | 105.3%
|  | Open Rotor Engine (Propfan) - passenger | Jet fuel (naphtha) |  | 2015 | 25 | 1700.4286 | 15.579 | 0.53115 | 12.35% | [5 empty] | LH2 |  |  | 15.8188 | 15.8188 | 15.8188 | 15.8188 | 15.8188
TAPE | Airplane, General Aviation, exisiting | General aviation exsiting | gasoline |  |  | 20 | 17.511 | 1.7511 | 0.26733 | [6 empty] | Tug Boat | [8 empty] | Tug Boat
TAP | Airplane, General Aviation | General aviation assumed eff improvement | gasoline |  | 2010 | 20 | 17.511 | 1.7511 | 0.27607 | [6 empty] | MGO | 0.3583 | 0.3772 | 0.397 | 0.4179 | 0.4399 | 0.4631 | 0.4874 |  | MGO |  | 105.3% | 105.2% | 105.3% | 105.3% | 105.3% | 105.2%
Cargo planes | [15 empty] | RFO | 0.3419 | 0.3599 | 0.3789 | 0.3988 | 0.4198 | 0.4419 | 0.4651 |  | RFO |  | 105.3% | 105.3% | 105.3% | 105.3% | 105.3% | 105.3%
|  | Stock - cargo | Jet fuel (naphtha) |  |  | 12.5
|  | Existing Technology - cargo | Jet fuel (naphtha) |  | 2007 | [10 empty] | Open Energy Outlook 2022 - Rail transport investment costs (M 2018USD/bpm or btm) | [8 empty] | Isaac & Fulton 2016 - Rail investment costs (M USD)
|  | Switch to Synthetic Fuel - cargo | Synthetic Fuel |  | 1979 | [10 empty] | Rail class/technology | 2020 | 2025 | 2030 | 2035 | 2040 | 2045 | 2050 |  | Technology | Cost | H2/Diesel
|  | Wing Tip Device - cargo | Jet fuel (naphtha) |  | 1985 | 25 | [9 empty] | Intercity Rail | [8 empty] | Diesel intercity | 7.5
|  | Switch to Hydrogen Fuel - cargo | Hydrogen Fuel |  | 2015 | 25 | [9 empty] | DSL | 650.185 | 650.185 | 650.185 | 650.185 | 650.185 | 650.185 | 650.185 | H2/DSL | H2 intercity | 9.95 | 132.7%
|  | Fuel-cell Auxiliary Power Unit (APU) - cargo | Jet fuel (naphtha) |  | 2015 | 11.8452 | [9 empty] | H2 |  |  | 862.579 | 862.579 | 862.579 | 862.579 | 862.579 | 132.7% | Diesel freight | 7.5
|  | Blended Wing Design - cargo | Jet fuel (naphtha) |  | 2030 | 25 | [9 empty] | Freight Rail | [8 empty] | H2 freight | 14.47 | 192.9%
|  | Subtle Aerodynamic Improvements - cargo | Jet fuel (naphtha) |  | 2030 | 25 | [9 empty] | DSL | 32.754 | 32.754 | 32.754 | 32.754 | 32.754 | 32.754 | 32.754 | H2/DSL
|  | High Bypass Ratio Engine - cargo | Jet fuel (naphtha) |  | 2007 | 25 | [9 empty] | H2 |  |  | 63.1934 | 63.1934 | 63.1934 | 63.1934 | 63.1934 | 192.9%
|  | Geared Jet Engine - cargo | Jet fuel (naphtha) |  | 2013 | 25 | [9 empty] | LNG |  | 54.153 | 54.153 | 54.153 | 54.153 | 54.153 | 54.153
|  | Open Rotor Engine (Propfan) - cargo | Jet fuel (naphtha) |  | 2015 | 25
Marine shipping | [15 empty] | Open Energy Outlook 2022 - Rail transport variable costs (M 2018USD/bpm or btm)*
TSDSLE | Water Shipping, Diesel exisiting | Existing | Diesel |  | 2005 | 30 | 20.1089 | 1.0054 | 1.9172 | [6 empty] | Rail class/technology | 2020 | 2025 | 2030 | 2035 | 2040 | 2045 | 2050
TSDSL10 | Water Shipping, Diesel Fuel Inj, 2015 | Fuel Injection Engine Improvements | Diesel |  | 2015 | 30 | 20.7204 | 1.0279 | 2.1787 | [6 empty] | Intercity Rail
TSDSLFI15 | Water Shipping, Diesel,2010 | Common rail | Diesel |  | 2010 | 30 | 20.3278 | 1.0164 | 2.1302 | [6 empty] | DSL | 65.0185 | 65.0185 | 65.0185 | 65.0185 | 65.0185 | 65.0185 | 65.0185
TSDSLHE15 | Water Shipping, Diesel, Hybrid Electric, 2015 | Diesel Electric | Diesel |  | 2015 | 30 | 23.8703 | 1.1935 | 2.3965 | [6 empty] | H2 |  |  | 86.2579 | 86.2579 | 86.2579 | 86.2579 | 86.2579
Freight Rail
TSDSHE | Water Shipping, Residual Oil exisiting | Exisiting | residual |  | 2005 | 30 | 116.6946 | 5.8347 | 2.4582 | [6 empty] | DSL | 1.9652 | 1.9652 | 1.9652 | 1.9652 | 1.9652 | 1.9652 | 1.9652
TSDSH10 | Water Shipping, Resid Fuel Inject, 2015 | Fuel Injection Engine Improvements | Residual |  | 2015 | 30 | 120.7236 | 6.0362 | 2.7934 | [6 empty] | H2 |  |  | 3.7916 | 3.7916 | 3.7916 | 3.7916 | 3.7916
TSDSHFI15 | Water Shipping, Residual Oil, 2010 | Common rail | Residual |  | 2010 | 30 | 116.8217 | 5.8411 | 2.7313 | [6 empty] | LNG |  | 3.2492 | 3.2492 | 3.2492 | 3.2492 | 3.2492 | 3.2492
TSDSHBL15 | Water Shipping, Resid Bubble Lub, 2015 | Bubble lubrication | Residual |  | 2015 | 30 | 121.0707 | 6.0535 | 2.8094 | [6 empty] | Intercity rail uses 10% of investment costs, whereas freight rail uses 6% of investment costs as per EPAUS9rT assumptions.
|  | Emissions | [8 empty] | 2010 | 2015-2050 |  |  |  | Open Energy Outlook 2022 - Marine freight investment costs (M 2018USD/btm) | [8 empty] | Taljegard et al. 2014 - deep sea vessel cost per kW installed engine capacity by fuel type (kUSD/kW)
|  | grams/gross-ton-mile | N20 | CH4 | VOC | NOX | CO | SO2 | PM10 | PM2.5 | SO2 | SO2 |  |  |  | Vessel type/technology | 2020 | 2025 | 2030 | 2035 | 2040 | 2045 | 2050 |  | Technology | Cost | Incremental
|  | Water Shipping, Diesel exisiting | 0.00089145 | 0.0027858 | 0.013259 | 0.82814 | 0.072937 | 0.10901 | 0.0133 | 0.0133 | 0.035975 | 0.0035975 |  |  |  | Bulk carrier* | [8 empty] | Fuel oil ICE | 7000
|  | Water Shipping, Residual Oil exisiting | 0.00077091 | 0.0022177 | 0.0135 | 0.82187 | 0.042024 | 0.50817 | 0.049674 | 0.049674 | 0.1677 | 0.01677 |  |  |  | HFO | 36.04 | 36.04 | 36.04 | 36.04 | 36.04 | 36.04 | 36.04 |  | LNG ICE |  | 750 | 110.7%
|  | Water Shipping, Diesel, New vessels |  |  | 0.011933 | 0.74533 | 0.065643 | [8 empty] | MDO | 26.922 | 26.922 | 26.922 | 26.922 | 26.922 | 26.922 | 26.922 |  | H2 ICE |  | 1900 | 127.1%
|  | Water Shipping, Residual oil, New vessels |  |  | 0.01215 | 0.73969 | 0.037821 | [8 empty] | LNG |  | 39.9014 | 39.9014 | 39.9014 | 39.9014 | 39.9014 | 39.9014 |  | H2 FC |  | 5000 | 171.4%
These data from projects performed by ERG. | [9 empty] | BCPM2.5 | OCPM2.5 |  |  |  |  | Tanker | [8 empty] | NOTE: H2 technologies were not included for marine freight since the efficiencies were obtained from GREET 2023, which did not list H2 as fuel type.
Aviation data from worksheet MARKAL Aviation Cost Calculations 072111 | [9 empty] | 0.0057189 | 0.0027929 |  |  |  |  | HFO | 23.74 | 23.74 | 23.74 | 23.74 | 23.74 | 23.74 | 23.74
| data sources: EPA (emissions), DOD, FAA, several manufacturers and some trade and journal literature | [8 empty] | 0.02136 | 0.010431 |  |  |  |  | MDO | 20.89 | 20.89 | 20.89 | 20.89 | 20.89 | 20.89 | 20.89
Shipping data is from worksheet MARKAL MV 7-22-11 | [15 empty] | LNG |  | 26.2836 | 26.2836 | 26.2836 | 26.2836 | 26.2836 | 26.2836
| data sources: EPA reports, ship manufacturers, Swedish Environmental Protection Agency (emission factors) | [14 empty] | Tug boat
Factors for black carbon and organic carbon from RTI. | [15 empty] | HFO | 1358.86 | 1358.86 | 1358.86 | 1358.86 | 1358.86 | 1358.86 | 1358.86
Rail Freight | [15 empty] | MDO | 957.626 | 957.626 | 957.626 | 957.626 | 957.626 | 957.626 | 957.626
|  | Description | Type | Fuel | Available | LIFE | INVCOST | FIXOM | EFF | 2010 | 2015 | 2020 | 2025 | 2030 | 2035 | *Bulk carrier costs are obtained from general cargo vessels as they have the closest carrying capacity and gross tonnage.
[7 empty] | (M2005$ per demand unit/a) | (M2005$ per demand unit/a) | (demand unit/PJ)
|  | Current Fleet | Freight | Diesel | 1980 | 30 | 23.843 | 1.4306 | 3.2636 | 3.2636 | 3.2536 | 3.3141 | 3.5058 | 3.9776 | 4.613 | Open Energy Outlook 2022 - Marine freight variable costs (M 2018USD/btm)*
|  | Engine Improvements - 25% | Freight | Diesel | Currently Available | 30 | 31.2391 | 1.4459 | 3.6885 | [6 empty] | Vessel type/technology | 2020 | 2025 | 2030 | 2035 | 2040 | 2045 | 2050
|  | Engine Improvements - 2015 and 2020 25% | Freight | Diesel | 2020 | 30 | 31.1623 | 1.4459 | 3.6885 | [6 empty] | Bulk carrier*
|  | Engine Improvements - 10% | Freight | Diesel | Currently Available | 30 | 27.4622 | 1.4343 | 3.0737 | [6 empty] | HFO | 0.0468 | 0.0468 | 0.0468 | 0.0468 | 0.0468 | 0.0468 | 0.0468 | CPX/OPX
|  | Engine Improvements - 2015 and 2020 10% | Freight | Diesel | 2020 | 30 | 27.443 | 1.4343 | 3.0737 | [6 empty] | MDO | 0.0455 | 0.0455 | 0.0455 | 0.0455 | 0.0455 | 0.0455 | 0.0455 | 0.169%
|  | APUs/anti-idling strategies | Freight | Diesel | Currently Available | 30 | 24.1924 | 1.4426 | 3.19 | [6 empty] | LNG |  | 0.067436 | 0.067436 | 0.067436 | 0.067436 | 0.067436 | 0.067436
|  | Biodiesel (B20) | Freight | Biodiesel | Currently Available | 30 | 23.843 | 1.4306 | 3.2313 | 3.2313 | 3.2214 | 3.2813 | 3.4711 | 3.9382 | 4.5673 | Tanker
|  | Natural gas | Freight | Natural gas | Currently Available | 30 | 25.3438 | 1.4343 | 3.2636 | [6 empty] | HFO | 0.0367 | 0.0367 | 0.0367 | 0.0367 | 0.0367 | 0.0367 | 0.0367 | CPX/OPX
[8 empty] | Assume engine remanufacturing cost is 1% of capital | [7 empty] | MDO | 0.0357 | 0.0357 | 0.0357 | 0.0357 | 0.0357 | 0.0357 | 0.0357 | 0.1709%
[8 empty] | and there are 6 remanufactures in a life-time | [7 empty] | LNG |  | 0.044917 | 0.044917 | 0.044917 | 0.044917 | 0.044917 | 0.044917
Tug boat
[16 empty] | HFO | 1.631 | 1.631 | 1.631 | 1.631 | 1.631 | 1.631 | 1.631
[16 empty] | MDO | 1.595 | 1.595 | 1.595 | 1.595 | 1.595 | 1.595 | 1.595
*OEO assumes a baseline OPEX of 5% CAPEX + additional expenses from scrubbers/SCR systems
Open Energy Outlook 2022 - LDV and MHDV EV charger investment costs (M 2018 USD/PJ)*
[16 empty] | Charger type | 2020 | 2025 | 2030 | 2035 | 2040 | 2045 | 2050
[16 empty] | LDV - L2 home/public & DCFC | 317 | 261 | 205 | 205 | 205 | 205 | 205
[16 empty] | MHDV - DCFC (50, 150 and 250 kW) | 100.12 | 100.12 | 100.12 | 100.12 | 100.12 | 100.12 | 100.12
*Weighted averages of charger installation and capital costs, plus extra transmission system upgrades for MHDV DCFCs.
Open Energy Outlook 2022 - LDV and MHDV EV charger fixed costs (M 2018 USD/PJ)*
[16 empty] | Charger type | 2020 | 2025 | 2030 | 2035 | 2040 | 2045 | 2050
[16 empty] | LDV - L2 home/public & DCFC | 0.2 | 0.17 | 0.14 | 0.14 | 0.14 | 0.14 | 0.14
[16 empty] | MHDV - DCFC (50, 150 and 250 kW) | 0.07 | 0.07 | 0.07 | 0.07 | 0.07 | 0.07 | 0.07
*1% of capital costs, as per Borlaug et al. 2020 and Borlaug et al. 2021.
Open Energy Outlook 2022 - H2 delivery investment costs (M 2018 USD/PJ)*
[16 empty] | Device | 2020 | 2025 | 2030 | 2035 | 2040 | 2045 | 2050
[16 empty] | H2 compression (100 to 700 bar) | 136.48 | 136.48 | 136.48 | 136.48 | 136.48 | 136.48 | 136.48
[16 empty] | H2 LDV refuelling station | 41.1 | 41.1 | 41.1 | 41.1 | 41.1 | 41.1 | 41.1
[16 empty] | H2 HDV refuelling station | 36.88 | 36.88 | 36.88 | 36.88 | 36.88 | 36.88 | 36.88
*Costs derived from the IEA Future of Hydrogen 2019 report, Annex table: distribution
Open Energy Outlook 2022 - H2 delivery fixed costs (M 2018 USD/PJ)*
[16 empty] | Device | 2020 | 2025 | 2030 | 2035 | 2040 | 2045 | 2050
[16 empty] | H2 compression (100 to 700 bar) | 5.49 | 5.49 | 5.49 | 5.49 | 5.49 | 5.49 | 5.49
[16 empty] | H2 LDV refuelling station | 2.05 | 2.05 | 2.05 | 2.05 | 2.05 | 2.05 | 2.05
[16 empty] | H2 HDV refuelling station | 1.84 | 1.84 | 1.84 | 1.84 | 1.84 | 1.84 | 1.84
*Costs derived from the IEA Future of Hydrogen 2019 report, Annex table: distribution

## AEO-LDV Data
https://www.eia.gov/outlooks/aeo/tables_ref.php | AEO2013 | AEO2017 | AEO2021 | AEO2023
Table 51. New Light-Duty Vehicle Fuel Economy (MPGe) | [11 empty] | Table 51. New Light-Duty Vehicle Fuel Economy (L/100km) | [11 empty] | Table 51. New Light-Duty Vehicle Fuel Economy (2020 change rate)
| 2010 | 2015 | 2020 | 2023 | 2025 | 2030 | 2035 | 2040 | 2045 | 2050 | Growth (2023-2050) |  | 2010 | 2015 | 2020 | 2023 | 2025 | 2030 | 2035 | 2040 | 2045 | 2050 | Growth (2023-2050) |  | 2025 | 2030 | 2035 | 2040 | 2045 | 2050 |  |  | 2010 | 2015 | 2020 | 2023 | 2025 | 2030 | 2035 | 2040 | 2045 | 2050
Gasoline | [11 empty] | Gasoline | [11 empty] | Gasoline | [6 empty] | Cars | Gasoline | 7.3296 | 7.1761 | 6.2569 | 5.941 | 5.6393 | 5.3541 | 5.3109 | 5.2375 | 5.2379 | 5.2334
Mini-compact Cars | 31.6585 | 36.2023 | 36.2714 | 31.9631 | 33.4676 | 35.9541 | 37.0452 | 37.8923 | 37.951 | 38.0291 | 0.7% | Mini-compact Cars | 7.4298 | 6.4972 | 6.4849 | 7.359 | 7.0281 | 6.5421 | 6.3494 | 6.2075 | 6.1979 | 6.1851 | 0.7% | Mini-compact Cars | 108.4% | 100.9% | 97.91% | 95.72% | 95.57% | 95.38% | Light Truck | Gasoline | 9.4976 | 8.6565 | 7.9577 | 7.2462 | 6.7837 | 6.3146 | 6.1895 | 6.0803 | 6.0681 | 6.0619
Subcompact Cars | 34.5029 | 34.3985 | 35.8803 | 35.4796 | 37.2486 | 39.1828 | 39.7962 | 40.6186 | 40.6088 | 40.5884 | 0.5% | Subcompact Cars | 6.8173 | 6.838 | 6.5556 | 6.6296 | 6.3147 | 6.003 | 5.9105 | 5.7908 | 5.7922 | 5.7951 | 0.5% | Subcompact Cars | 96.33% | 91.57% | 90.16% | 88.33% | 88.36% | 88.4%
Compact Cars | 35.1038 | 39.189 | 42.9152 | 49.9526 | 52.3425 | 54.6631 | 54.3205 | 54.4883 | 54.308 | 54.2198 | 0.4% | Compact Cars | 6.7006 | 6.0021 | 5.4809 | 4.7088 | 4.4938 | 4.303 | 4.3301 | 4.3168 | 4.3311 | 4.3382 | 0.4% | Compact Cars | 81.99% | 78.51% | 79% | 78.76% | 79.02% | 79.15%
Midsize Cars | 35.7516 | 37.7836 | 46.5966 | 49.5259 | 51.7279 | 53.6587 | 52.9433 | 53.1418 | 52.9226 | 52.8343 | 0.3% | Midsize Cars | 6.5791 | 6.2253 | 5.0479 | 4.7493 | 4.5472 | 4.3835 | 4.4428 | 4.4262 | 4.4445 | 4.4519 | 0.3% | Midsize Cars | 90.08% | 86.84% | 88.01% | 87.68% | 88.05% | 88.19%
Large Cars | 30.5082 | 29.2472 | 39.31 | 43.2764 | 45.0056 | 47.2866 | 47.0397 | 47.4515 | 47.3488 | 47.3617 | 0.4% | Large Cars | 7.7099 | 8.0423 | 5.9836 | 5.4352 | 5.2264 | 4.9742 | 5.0004 | 4.957 | 4.9677 | 4.9664 | 0.4% | Large Cars | 87.34% | 83.13% | 83.57% | 82.84% | 83.02% | 83%
Two Seater Cars | 26.9095 | 28.6578 | 29.9856 | 31.2963 | 33.5258 | 35.5579 | 36.2015 | 36.9135 | 37.0446 | 37.119 | 0.7% | Two Seater Cars | 8.741 | 8.2077 | 7.8443 | 7.5158 | 7.0159 | 6.615 | 6.4974 | 6.3721 | 6.3495 | 6.3368 | 0.7% | Two Seater Cars | 89.44% | 84.33% | 82.83% | 81.23% | 80.94% | 80.78%
Small Crossover Cars |  | 32.4811 | 39.8791 | 44.3465 | 47.2482 | 49.6889 | 49.5703 | 50.0411 | 50.0224 | 50.1694 | 0.5% | Small Crossover Cars |  | 7.2416 | 5.8982 | 5.304 | 4.9783 | 4.7338 | 4.7451 | 4.7004 | 4.7022 | 4.6884 | 0.5% | Small Crossover Cars | 84.4% | 80.26% | 80.45% | 79.69% | 79.72% | 79.49%
Large Crossover Cars |  | 28.153 | 34.7955 | 40.3727 | 42.6912 | 44.565 | 45.1367 | 45.8585 | 45.9544 | 46.0714 | 0.5% | Large Crossover Cars |  | 8.3549 | 6.7599 | 5.8261 | 5.5097 | 5.278 | 5.2112 | 5.1292 | 5.1184 | 5.1054 | 0.5% | Large Crossover Cars | 81.51% | 78.08% | 77.09% | 75.88% | 75.72% | 75.53%
Small Pickup | 24.0191 | 25.1604 | 29.7663 | 32.9135 | 35.3131 | 38.0724 | 38.762 | 39.7762 | 39.9971 | 40.0872 | 0.8% | Small Pickup | 9.7928 | 9.3486 | 7.9021 | 7.1465 | 6.6608 | 6.1781 | 6.0682 | 5.9135 | 5.8808 | 5.8676 | 0.8% | Small Pickup | 84.29% | 78.18% | 76.79% | 74.83% | 74.42% | 74.25%
Large Pickup | 26.3897 | 23.3466 | 27.6596 | 26.9747 | 28.3483 | 30.0673 | 30.6207 | 31.0704 | 31.1151 | 31.1156 | 0.6% | Large Pickup | 8.9132 | 10.0749 | 8.5039 | 8.7198 | 8.2973 | 7.8229 | 7.6816 | 7.5704 | 7.5595 | 7.5594 | 0.6% | Large Pickup | 97.57% | 91.99% | 90.33% | 89.02% | 88.89% | 88.89%
Small Van | 26.4628 | 32.4393 | 32.9712 | 39.7033 | 43.2699 | 47.858 | 48.1624 | 48.6541 | 48.6608 | 48.6708 | 0.9% | Small Van | 8.8885 | 7.2509 | 7.134 | 5.9243 | 5.436 | 4.9149 | 4.8838 | 4.8344 | 4.8338 | 4.8328 | 0.9% | Small Van | 76.2% | 68.89% | 68.46% | 67.77% | 67.76% | 67.74%
Large Van | 26.2582 | 26.7788 | 29.1837 | 34.2142 | 36.0436 | 38.9125 | 39.8135 | 40.5874 | 40.6931 | 40.8071 | 0.8% | Large Van | 8.9578 | 8.7836 | 8.0598 | 6.8748 | 6.5259 | 6.0447 | 5.9079 | 5.7953 | 5.7802 | 5.7641 | 0.8% | Large Van | 80.97% | 75% | 73.3% | 71.9% | 71.72% | 71.52%
Small Utility | 29.0257 | 33.2165 | 26.1962 | 31.3175 | 34.2001 | 36.5691 | 37.589 | 38.3353 | 38.4367 | 38.4861 | 0.9% | Small Utility | 8.1037 | 7.0813 | 8.979 | 7.5107 | 6.8776 | 6.4321 | 6.2575 | 6.1357 | 6.1195 | 6.1117 | 0.9% | Small Utility | 76.6% | 71.63% | 69.69% | 68.33% | 68.15% | 68.07%
Large Utility | 24.4105 | 25.3881 | 25.6682 | 25.5791 | 27.5257 | 29.6134 | 30.5027 | 30.9684 | 31.0262 | 31.0741 | 0.9% | Large Utility | 9.6358 | 9.2648 | 9.1637 | 9.1956 | 8.5453 | 7.9429 | 7.7113 | 7.5953 | 7.5812 | 7.5695 | 0.9% | Large Utility | 93.25% | 86.68% | 84.15% | 82.89% | 82.73% | 82.6%
Small Crossover Trucks | 23.4587 | 29.0914 | 36.9692 | 42.7347 | 44.6471 | 47.6158 | 48.1054 | 48.979 | 49.0588 | 49.1539 | 0.6% | Small Crossover Trucks | 10.0268 | 8.0854 | 6.3625 | 5.5041 | 5.2683 | 4.9399 | 4.8896 | 4.8024 | 4.7946 | 4.7853 | 0.6% | Small Crossover Trucks | 82.8% | 77.64% | 76.85% | 75.48% | 75.36% | 75.21%
Large Crossover Trucks | 20.1687 | 25.1227 | 31.1259 | 33.1589 | 35.3265 | 37.6842 | 38.4569 | 39.2324 | 39.2329 | 39.1726 | 0.7% | Large Crossover Trucks | 11.6624 | 9.3627 | 7.5569 | 7.0936 | 6.6583 | 6.2417 | 6.1163 | 5.9954 | 5.9953 | 6.0046 | 0.7% | Large Crossover Trucks | 88.11% | 82.6% | 80.94% | 79.34% | 79.34% | 79.46%
Turbo Direct Injection Diesel | [11 empty] | Turbo Direct Injection Diesel | [11 empty] | Turbo Direct Injection Diesel | [6 empty] | Cars | Diesel | 5.5172 | 5.591 | 5.0621 | 4.7528 | 4.5931 | 4.4648 | 4.4562 | 4.4289 | 4.4446 | 4.4566
Mini-compact Cars | 0 | 0 | 0 | 0 | 0 | 0 | 0 | 0 | 0 | 0 | - - | Mini-compact Cars | [10 empty] | - - | Mini-compact Cars | [6 empty] | Light Truck | Diesel | 7.3395 | 6.8325 | 6.7749 | 6.3982 | 6.126 | 5.8327 | 5.748 | 5.6767 | 5.671 | 5.6697
Subcompact Cars | 43.4737 | 43.3421 | 41.4405 | 40.8536 | 42.3962 | 43.8124 | 44.1201 | 44.6612 | 44.5532 | 44.4435 | 0.3% | Subcompact Cars | 5.4105 | 5.4269 | 5.676 | 5.7575 | 5.548 | 5.3687 | 5.3312 | 5.2667 | 5.2794 | 5.2925 | 0.3% | Subcompact Cars | 97.75% | 94.59% | 93.93% | 92.79% | 93.01% | 93.24%
Compact Cars | 44.2307 | 49.3781 | 51.3856 | 57.5351 | 59.3683 | 60.787 | 60.7078 | 60.7602 | 60.3561 | 60.0497 | 0.2% | Compact Cars | 5.3179 | 4.7635 | 4.5774 | 4.0882 | 3.962 | 3.8695 | 3.8745 | 3.8712 | 3.8971 | 3.917 | 0.2% | Compact Cars | 86.55% | 84.53% | 84.64% | 84.57% | 85.14% | 85.57%
Midsize Cars | 45.047 | 47.6074 | 54.7322 | 56.6221 | 57.9204 | 59.2406 | 58.8322 | 58.6413 | 58.2052 | 57.8894 | 0.1% | Midsize Cars | 5.2215 | 4.9407 | 4.2976 | 4.1541 | 4.061 | 3.9705 | 3.9981 | 4.0111 | 4.0411 | 4.0632 | 0.1% | Midsize Cars | 94.5% | 92.39% | 93.03% | 93.33% | 94.03% | 94.55%
Large Cars | 38.4403 | 36.8515 | 46.1 | 49.8826 | 51.2465 | 52.5478 | 52.4592 | 52.6667 | 52.4462 | 52.2971 | 0.2% | Large Cars | 6.119 | 6.3828 | 5.1023 | 4.7154 | 4.5899 | 4.4762 | 4.4838 | 4.4661 | 4.4849 | 4.4977 | 0.2% | Large Cars | 89.96% | 87.73% | 87.88% | 87.53% | 87.9% | 88.15%
Two Seater Cars | 0 | 0 | 0 | 0 | 0 | 0 | 0 | 0 | 0 | 0 | - - | Two Seater Cars | [10 empty] | - - | Two Seater Cars
Small Crossover Cars |  | 42.0063 | 47.6685 | 51.1735 | 53.8816 | 55.6146 | 55.7084 | 56.1071 | 56.0062 | 55.9623 | 0.3% | Small Crossover Cars |  | 5.5995 | 4.9344 | 4.5964 | 4.3654 | 4.2294 | 4.2223 | 4.1923 | 4.1998 | 4.2031 | 0.3% | Small Crossover Cars | 88.47% | 85.71% | 85.57% | 84.96% | 85.11% | 85.18%
Large Crossover Cars |  | 36.5656 | 40.6617 | 45.1892 | 46.7425 | 48.2536 | 48.7261 | 49.3545 | 49.359 | 49.3506 | 0.3% | Large Crossover Cars |  | 6.4327 | 5.7847 | 5.2051 | 5.0321 | 4.8746 | 4.8273 | 4.7658 | 4.7654 | 4.7662 | 0.3% | Large Crossover Cars | 86.99% | 84.27% | 83.45% | 82.39% | 82.38% | 82.39%
Small Pickup | 30.2641 | 31.7021 | 33.6718 | 35.3813 | 37.2424 | 39.4961 | 40.2699 | 40.8585 | 40.9591 | 41.0146 | 0.6% | Small Pickup | 7.7721 | 7.4195 | 6.9855 | 6.648 | 6.3158 | 5.9554 | 5.841 | 5.7568 | 5.7427 | 5.7349 | 0.6% | Small Pickup | 90.41% | 85.25% | 83.62% | 82.41% | 82.21% | 82.1%
Large Pickup | 33.251 | 29.4167 | 32.1934 | 31.0876 | 31.993 | 33.1846 | 33.5035 | 33.8635 | 33.8753 | 33.8687 | 0.3% | Large Pickup | 7.0739 | 7.996 | 7.3063 | 7.5662 | 7.3521 | 7.0881 | 7.0206 | 6.946 | 6.9436 | 6.9449 | 0.3% | Large Pickup | 100.6% | 97.01% | 96.09% | 95.07% | 95.03% | 95.05%
Small Van | 33.3431 | 40.8735 | 38.7233 | 45.53 | 47.5215 | 50.6997 | 51.0517 | 51.4071 | 51.4164 | 51.3786 | 0.5% | Small Van | 7.0544 | 5.7547 | 6.0743 | 5.1662 | 4.9497 | 4.6394 | 4.6074 | 4.5755 | 4.5747 | 4.5781 | 0.5% | Small Van | 81.49% | 76.38% | 75.85% | 75.33% | 75.31% | 75.37%
Large Van | 33.0854 | 33.7413 | 33.743 | 37.7306 | 39.0951 | 41.0563 | 42.0801 | 42.7656 | 42.8538 | 42.8993 | 0.5% | Large Van | 7.1093 | 6.9711 | 6.9708 | 6.2341 | 6.0165 | 5.7291 | 5.5897 | 5.5001 | 5.4888 | 5.483 | 0.5% | Large Van | 86.31% | 82.19% | 80.19% | 78.9% | 78.74% | 78.66%
Small Utility | 36.5724 | 41.8527 | 32.1115 | 35.221 | 37.3416 | 39.5757 | 40.3016 | 40.8378 | 40.9166 | 40.9616 | 0.6% | Small Utility | 6.4315 | 5.6201 | 7.3249 | 6.6783 | 6.299 | 5.9434 | 5.8364 | 5.7597 | 5.7487 | 5.7423 | 0.6% | Small Utility | 85.99% | 81.14% | 79.68% | 78.63% | 78.48% | 78.39%
Large Utility | 30.7572 | 31.989 | 30.4891 | 29.3744 | 31.1263 | 32.8148 | 33.3588 | 33.8461 | 33.9284 | 33.9711 | 0.6% | Large Utility | 7.6475 | 7.353 | 7.7147 | 8.0075 | 7.5568 | 7.168 | 7.0511 | 6.9495 | 6.9327 | 6.924 | 0.6% | Large Utility | 97.95% | 92.91% | 91.4% | 90.08% | 89.86% | 89.75%
Small Crossover Trucks | 33.7619 | 38.6018 | 43.7389 | 49.7006 | 51.2267 | 52.9105 | 53.274 | 53.7487 | 53.6794 | 53.6361 | 0.3% | Small Crossover Trucks | 6.9669 | 6.0934 | 5.3777 | 4.7326 | 4.5917 | 4.4455 | 4.4152 | 4.3762 | 4.3818 | 4.3854 | 0.3% | Small Crossover Trucks | 85.38% | 82.67% | 82.1% | 81.38% | 81.48% | 81.55%
Large Crossover Trucks | 27.1591 | 31.5627 | 36.4955 | 38.2298 | 39.69 | 41.3186 | 41.8334 | 42.3832 | 42.3446 | 42.2677 | 0.4% | Large Crossover Trucks | 8.6606 | 7.4523 | 6.445 | 6.1527 | 5.9263 | 5.6927 | 5.6227 | 5.5497 | 5.5548 | 5.5649 | 0.4% | Large Crossover Trucks | 91.95% | 88.33% | 87.24% | 86.11% | 86.19% | 86.34%
Plug-in 10 Gasoline Hybrid | [11 empty] | Plug-in 10 Gasoline Hybrid | [11 empty] | Plug-in 10 Gasoline Hybrid | [6 empty] | Cars | PHEV (20-mile range) | #DIV/0! | 4.7948 | 4.1579 | 4.3754 | 4.2854 | 4.1314 | 4.118 | 4.0807 | 4.0803 | 4.0773
Mini-compact Cars | 0 | 0 | 0 | 0 | 0 | 0 | 0 | 0 | 0 | 0 | - - | Mini-compact Cars | [10 empty] | - - | Mini-compact Cars | [6 empty] | Light Truck | PHEV (20-mile range) | #DIV/0! | #DIV/0! | 4.9811 | 4.973 | 4.7226 | 4.4808 | 4.4281 | 4.3753 | 4.371 | 4.3692
Subcompact Cars | 0 | 0 | 0 | 0 | 49.5861 | 51.5737 | 52.1464 | 52.9019 | 52.8995 | 52.8869 | - - | Subcompact Cars |  |  |  |  | 4.7436 | 4.5608 | 4.5107 | 4.4462 | 4.4465 | 4.4475 | - - | Subcompact Cars | 0% | 0% | 0% | 0% | 0% | 0%
Compact Cars | 0 | 59.4381 | 62.7204 | 60.7583 | 62.8483 | 65.0126 | 64.7933 | 65.0394 | 64.9475 | 64.9144 | 0.2% | Compact Cars |  | 3.9573 | 3.7502 | 3.8713 | 3.7426 | 3.618 | 3.6302 | 3.6165 | 3.6216 | 3.6235 | 0.2% | Compact Cars | 99.8% | 96.47% | 96.8% | 96.43% | 96.57% | 96.62%
Midsize Cars | 0 | 55.4085 | 66.8983 | 60.1586 | 62.0313 | 63.8528 | 63.3428 | 63.5831 | 63.4543 | 63.4242 | 0.1% | Midsize Cars |  | 4.2451 | 3.516 | 3.9099 | 3.7919 | 3.6837 | 3.7134 | 3.6993 | 3.7068 | 3.7086 | 0.1% | Midsize Cars | 107.8% | 104.8% | 105.6% | 105.2% | 105.4% | 105.5%
Large Cars | 0 | 46.0641 | 57.3506 | 54.3484 | 55.8532 | 57.9825 | 57.818 | 58.2117 | 58.156 | 58.1905 | 0.2% | Large Cars |  | 5.1063 | 4.1014 | 4.3279 | 4.2113 | 4.0567 | 4.0682 | 4.0407 | 4.0446 | 4.0422 | 0.2% | Large Cars | 102.7% | 98.91% | 99.19% | 98.52% | 98.62% | 98.56%
Two Seater Cars | 0 | 45.2413 | 46.4385 | 44.0246 | 46.435 | 48.5887 | 49.2268 | 49.9171 | 50.0435 | 50.1162 | 0.5% | Two Seater Cars |  | 5.1991 | 5.0651 | 5.3428 | 5.0655 | 4.8409 | 4.7782 | 4.7121 | 4.7002 | 4.6934 | 0.5% | Two Seater Cars | 100% | 95.57% | 94.34% | 93.03% | 92.8% | 92.66%
Small Crossover Cars |  | 50.1925 | 59.2063 | 56.0498 | 58.5666 | 60.7937 | 60.7549 | 61.222 | 61.241 | 61.3891 | 0.3% | Small Crossover Cars |  | 4.6863 | 3.9728 | 4.1965 | 4.0162 | 3.8691 | 3.8715 | 3.842 | 3.8408 | 3.8315 | 0.3% | Small Crossover Cars | 101.1% | 97.39% | 97.45% | 96.71% | 96.68% | 96.44%
Large Crossover Cars |  | 42.1928 | 51.7853 | 51.0919 | 53.1367 | 54.8198 | 55.2982 | 55.8972 | 55.9801 | 56.0803 | 0.4% | Large Crossover Cars |  | 5.5748 | 4.5421 | 4.6038 | 4.4266 | 4.2907 | 4.2536 | 4.208 | 4.2018 | 4.1943 | 0.4% | Large Crossover Cars | 97.46% | 94.46% | 93.65% | 92.64% | 92.51% | 92.34%
Small Pickup | 0 | 0 | 0 | 0 | 0 | 0 | 0 | 0 | 0 | 0 | - - | Small Pickup | [10 empty] | - - | Small Pickup
Large Pickup | 0 | 0 | 0 | 0 | 0 | 0 | 0 | 0 | 0 | 0 | - - | Large Pickup | [10 empty] | - - | Large Pickup
Small Van | 0 | 0 | 49.8981 | 51.4425 | 54.6794 | 58.6716 | 58.9335 | 59.354 | 59.3649 | 59.3772 | 0.6% | Small Van |  |  | 4.7139 | 4.5724 | 4.3017 | 4.009 | 3.9912 | 3.9629 | 3.9622 | 3.9614 | 0.6% | Small Van | 91.26% | 85.05% | 84.67% | 84.07% | 84.05% | 84.04%
Large Van | 0 | 0 | 0 | 0 | 0 | 0 | 0 | 0 | 0 | 0 | - - | Large Van | [10 empty] | - - | Large Van
Small Utility | 0 | 0 | 40.5766 | 42.0862 | 44.9102 | 47.1769 | 48.1091 | 48.773 | 48.8703 | 48.9202 | 0.6% | Small Utility |  |  | 5.7968 | 5.5889 | 5.2374 | 4.9858 | 4.8892 | 4.8227 | 4.813 | 4.8081 | 0.6% | Small Utility | 90.35% | 86.01% | 84.34% | 83.19% | 83.03% | 82.94%
Large Utility | 0 | 0 | 0 | 0 | 0 | 0 | 0 | 0 | 0 | 0 | - - | Large Utility | [10 empty] | - - | Large Utility
Small Crossover Trucks |  |  | 54.7323 | 53.9984 | 55.6647 | 58.2639 | 58.7108 | 59.4799 | 59.5696 | 59.6489 | 0.4% | Small Crossover Trucks |  |  | 4.2976 | 4.356 | 4.2256 | 4.0371 | 4.0063 | 3.9545 | 3.9486 | 3.9433 | 0.4% | Small Crossover Trucks | 98.32% | 93.94% | 93.22% | 92.02% | 91.88% | 91.76%
Large Crossover Trucks |  |  | 45.9766 | 43.7619 | 45.8881 | 48.0876 | 48.7433 | 49.4048 | 49.4145 | 49.3743 | 0.4% | Large Crossover Trucks |  |  | 5.116 | 5.3749 | 5.1258 | 4.8914 | 4.8256 | 4.761 | 4.76 | 4.7639 | 0.4% | Large Crossover Trucks | 100.2% | 95.61% | 94.32% | 93.06% | 93.04% | 93.12%
Plug-in 40 Gasoline Hybrid | [11 empty] | Plug-in 40 Gasoline Hybrid | [11 empty] | Plug-in 40 Gasoline Hybrid | [6 empty] | Cars | PHEV (50-mile range) | #DIV/0! | 3.8198 | 3.3711 | 3.1797 | 3.0902 | 2.9995 | 2.9856 | 2.9625 | 2.9614 | 2.9592
Mini-compact Cars | 0 | 0 | 0 | 66.4038 | 68.2015 | 71.109 | 72.349 | 73.2984 | 73.3892 | 73.475 | 0.4% | Mini-compact Cars |  |  |  | 3.5422 | 3.4488 | 3.3078 | 3.2511 | 3.209 | 3.205 | 3.2013 | 0.4% | Mini-compact Cars | 0% | 0% | 0% | 0% | 0% | 0% | Light Truck | PHEV (50-mile range) | #DIV/0! | #DIV/0! | 4.33 | 3.5187 | 3.3971 | 3.2725 | 3.2385 | 3.2053 | 3.2008 | 3.1984
Subcompact Cars | 0 | 0 | 67.4219 | 69.6461 | 71.7714 | 74.0548 | 74.6652 | 75.4576 | 75.461 | 75.453 | 0.3% | Subcompact Cars |  |  | 3.4887 | 3.3773 | 3.2773 | 3.1762 | 3.1503 | 3.1172 | 3.117 | 3.1174 | 0.3% | Subcompact Cars | 93.94% | 91.04% | 90.3% | 89.35% | 89.35% | 89.36%
Compact Cars | 0 | 71.5669 | 76.7934 | 83.4775 | 85.6146 | 87.8902 | 87.7418 | 88.0789 | 88.0312 | 88.0298 | 0.2% | Compact Cars |  | 3.2866 | 3.063 | 2.8177 | 2.7474 | 2.6762 | 2.6808 | 2.6705 | 2.672 | 2.672 | 0.2% | Compact Cars | 89.7% | 87.37% | 87.52% | 87.19% | 87.23% | 87.24%
Midsize Cars | 0 | 66.1148 | 79.5255 | 82.5818 | 84.4206 | 86.3384 | 85.9084 | 86.2092 | 86.116 | 86.1133 | 0.1% | Midsize Cars |  | 3.5577 | 2.9577 | 2.8483 | 2.7862 | 2.7243 | 2.738 | 2.7284 | 2.7314 | 2.7315 | 0.1% | Midsize Cars | 94.2% | 92.11% | 92.57% | 92.25% | 92.35% | 92.35%
Large Cars | 0 | 55.1293 | 69.6591 | 76.5909 | 78.1163 | 80.3065 | 80.1732 | 80.5994 | 80.5608 | 80.6094 | 0.1% | Large Cars |  | 4.2666 | 3.3767 | 3.0711 | 3.0111 | 2.929 | 2.9338 | 2.9183 | 2.9197 | 2.918 | 0.1% | Large Cars | 89.17% | 86.74% | 86.89% | 86.43% | 86.47% | 86.42%
Two Seater Cars | 0 | 0 | 62.4471 | 66.0247 | 68.8383 | 71.2976 | 71.9971 | 72.7348 | 72.8673 | 72.9421 | 0.4% | Two Seater Cars |  |  | 3.7666 | 3.5625 | 3.4169 | 3.2991 | 3.267 | 3.2339 | 3.228 | 3.2247 | 0.4% | Two Seater Cars | 90.72% | 87.59% | 86.74% | 85.86% | 85.7% | 85.61%
Small Crossover Cars |  | 63.8621 | 72.6257 | 78.5648 | 81.0929 | 83.3858 | 83.4023 | 83.9154 | 83.9567 | 84.119 | 0.2% | Small Crossover Cars |  | 3.6832 | 3.2387 | 2.9939 | 2.9006 | 2.8208 | 2.8202 | 2.803 | 2.8016 | 2.7962 | 0.2% | Small Crossover Cars | 89.56% | 87.1% | 87.08% | 86.55% | 86.5% | 86.34%
Large Crossover Cars |  | 54.6373 | 63.4584 | 72.9411 | 75.0649 | 76.802 | 77.2879 | 77.8861 | 77.9702 | 78.0709 | 0.2% | Large Crossover Cars |  | 4.305 | 3.7066 | 3.2247 | 3.1335 | 3.0626 | 3.0434 | 3.02 | 3.0167 | 3.0128 | 0.2% | Large Crossover Cars | 84.54% | 82.63% | 82.11% | 81.48% | 81.39% | 81.28%
Small Pickup | 0 | 0 | 57.3948 | 65.3086 | 67.9151 | 70.7711 | 71.4423 | 72.3633 | 72.5682 | 72.6569 | 0.4% | Small Pickup |  |  | 4.0982 | 3.6016 | 3.4634 | 3.3236 | 3.2924 | 3.2505 | 3.2413 | 3.2373 | 0.4% | Small Pickup | 84.51% | 81.1% | 80.34% | 79.31% | 79.09% | 78.99%
Large Pickup | 0 | 0 | 0 | 0 | 0 | 0 | 0 | 0 | 0 | 0 | - - | Large Pickup | [10 empty] | - - | Large Pickup
Small Van | 0 | 0 | 0 | 0 | 0 | 0 | 0 | 0 | 0 | 0 | - - | Small Van | [10 empty] | - - | Small Van
Large Van | 0 | 0 | 53.4728 | 66.0738 | 67.8978 | 70.6733 | 71.52 | 72.1781 | 72.2716 | 72.3705 | 0.4% | Large Van |  |  | 4.3988 | 3.5599 | 3.4643 | 3.3282 | 3.2888 | 3.2588 | 3.2546 | 3.2501 | 0.4% | Large Van | 78.75% | 75.66% | 74.77% | 74.08% | 73.99% | 73.89%
Small Utility | 0 | 0 | 52.3522 | 63.1641 | 66.3475 | 68.833 | 69.8331 | 70.5402 | 70.6438 | 70.6974 | 0.5% | Small Utility |  |  | 4.4929 | 3.7239 | 3.5452 | 3.4172 | 3.3682 | 3.3345 | 3.3296 | 3.3271 | 0.5% | Small Utility | 78.91% | 76.06% | 74.97% | 74.22% | 74.11% | 74.05%
Large Utility | 0 | 0 | 0 | 0 | 0 | 0 | 0 | 0 | 0 | 0 | - - | Large Utility | [10 empty] | - - | Large Utility
Small Crossover Trucks |  |  | 0 | 76.132 | 77.8444 | 80.4712 | 80.9367 | 81.7149 | 81.8128 | 81.8908 | 0.3% | Small Crossover Trucks |  |  |  | 3.0896 | 3.0216 | 2.923 | 2.9062 | 2.8785 | 2.875 | 2.8723 | 0.3% | Small Crossover Trucks | 0% | 0% | 0% | 0% | 0% | 0%
Large Crossover Trucks |  |  | 0 | 65.0053 | 67.3803 | 69.7851 | 70.4894 | 71.1902 | 71.2023 | 71.1618 | 0.3% | Large Crossover Trucks |  |  |  | 3.6184 | 3.4909 | 3.3706 | 3.3369 | 3.304 | 3.3035 | 3.3054 | 0.3% | Large Crossover Trucks | 0% | 0% | 0% | 0% | 0% | 0%
Ethanol Flex | [11 empty] | Ethanol Flex | [11 empty] | Ethanol Flex | [6 empty] | Cars | E85 | 6.9273 | 7.1092 | 6.1991 | 5.8856 | 5.5871 | 5.3049 | 5.2645 | 5.1934 | 5.1941 | 5.1893
Mini-compact Cars | 0 | 36.5643 | 36.617 | 32.272 | 33.7855 | 36.2869 | 37.3629 | 38.2027 | 38.2592 | 38.3387 | 0.7% | Mini-compact Cars |  | 6.4329 | 6.4237 | 7.2885 | 6.962 | 6.4821 | 6.2954 | 6.157 | 6.1479 | 6.1352 | 0.7% | Mini-compact Cars | 108.4% | 100.9% | 98% | 95.85% | 95.71% | 95.51% | Light Truck | E85 | 9.4154 | 8.5765 | 7.8826 | 7.1783 | 6.7195 | 6.2555 | 6.1338 | 6.0264 | 6.0143 | 6.008
Subcompact Cars | 0 | 34.7424 | 36.2091 | 35.8159 | 37.5988 | 39.5475 | 40.1481 | 40.9681 | 40.9568 | 40.9481 | 0.5% | Subcompact Cars |  | 6.7703 | 6.496 | 6.5673 | 6.2559 | 5.9477 | 5.8587 | 5.7414 | 5.743 | 5.7442 | 0.5% | Subcompact Cars | 96.3% | 91.56% | 90.19% | 88.38% | 88.41% | 88.43%
Compact Cars | 35.4548 | 39.5809 | 43.3093 | 50.3994 | 52.8208 | 55.1657 | 54.8108 | 54.9588 | 54.7729 | 54.6841 | 0.4% | Compact Cars | 6.6342 | 5.9426 | 5.4311 | 4.667 | 4.4531 | 4.2638 | 4.2914 | 4.2798 | 4.2944 | 4.3013 | 0.4% | Compact Cars | 81.99% | 78.51% | 79.02% | 78.8% | 79.07% | 79.2%
Midsize Cars | 36.1091 | 38.1615 | 47.0282 | 49.9965 | 52.1996 | 54.1544 | 53.4221 | 53.6002 | 53.3741 | 53.2869 | 0.3% | Midsize Cars | 6.514 | 6.1637 | 5.0016 | 4.7046 | 4.5061 | 4.3434 | 4.403 | 4.3883 | 4.4069 | 4.4141 | 0.3% | Midsize Cars | 90.09% | 86.84% | 88.03% | 87.74% | 88.11% | 88.25%
Large Cars | 30.8133 | 29.5397 | 39.6713 | 43.688 | 45.4244 | 47.7346 | 47.4592 | 47.8518 | 47.751 | 47.7645 | 0.4% | Large Cars | 7.6336 | 7.9627 | 5.9291 | 5.384 | 5.1782 | 4.9276 | 4.9562 | 4.9155 | 4.9259 | 4.9245 | 0.4% | Large Cars | 87.33% | 83.11% | 83.59% | 82.9% | 83.08% | 83.06%
Two Seater Cars | 0 | 28.9444 | 30.27 | 31.5881 | 33.8397 | 35.8816 | 36.51 | 37.2267 | 37.3549 | 37.4325 | 0.7% | Two Seater Cars |  | 8.1265 | 7.7706 | 7.4463 | 6.9509 | 6.5553 | 6.4425 | 6.3185 | 6.2968 | 6.2837 | 0.7% | Two Seater Cars | 89.45% | 84.36% | 82.91% | 81.31% | 81.03% | 80.87%
Small Crossover Cars |  | 32.7402 | 40.2526 | 44.7599 | 47.682 | 50.1526 | 50.0097 | 50.4643 | 50.4416 | 50.5881 | 0.5% | Small Crossover Cars |  | 7.1843 | 5.8435 | 5.255 | 4.933 | 4.69 | 4.7034 | 4.661 | 4.6631 | 4.6496 | 0.5% | Small Crossover Cars | 84.42% | 80.26% | 80.49% | 79.76% | 79.8% | 79.57%
Large Crossover Cars |  | 28.3712 | 35.1204 | 40.7516 | 43.0947 | 44.9796 | 45.5338 | 46.2532 | 46.3494 | 46.4706 | 0.5% | Large Crossover Cars |  | 8.2906 | 6.6974 | 5.7719 | 5.4581 | 5.2294 | 5.1657 | 5.0854 | 5.0748 | 5.0616 | 0.5% | Large Crossover Cars | 81.5% | 78.08% | 77.13% | 75.93% | 75.77% | 75.58%
Small Pickup | 24.2593 | 25.412 | 30.0503 | 33.231 | 35.6485 | 38.43 | 39.1137 | 40.129 | 40.3601 | 40.4521 | 0.8% | Small Pickup | 9.6959 | 9.2561 | 7.8274 | 7.0782 | 6.5982 | 6.1206 | 6.0136 | 5.8615 | 5.8279 | 5.8147 | 0.8% | Small Pickup | 84.3% | 78.19% | 76.83% | 74.88% | 74.46% | 74.29%
Large Pickup | 26.6536 | 23.58 | 27.9209 | 27.2359 | 28.6226 | 30.3556 | 30.9045 | 31.3569 | 31.4 | 31.4023 | 0.6% | Large Pickup | 8.8249 | 9.9752 | 8.4243 | 8.6362 | 8.2178 | 7.7487 | 7.611 | 7.5012 | 7.4909 | 7.4904 | 0.6% | Large Pickup | 97.55% | 91.98% | 90.35% | 89.04% | 88.92% | 88.91%
Small Van | 26.7274 | 32.7637 | 33.2747 | 40.0643 | 43.6942 | 48.3269 | 48.615 | 49.0984 | 49.1096 | 49.1149 | 0.9% | Small Van | 8.8005 | 7.1791 | 7.0689 | 5.8709 | 5.3832 | 4.8672 | 4.8383 | 4.7907 | 4.7896 | 4.7891 | 0.9% | Small Van | 76.15% | 68.85% | 68.45% | 67.77% | 67.76% | 67.75%
Large Van | 26.5208 | 27.0466 | 29.4793 | 34.53 | 36.3893 | 39.2818 | 40.1793 | 40.9526 | 41.0557 | 41.17 | 0.8% | Large Van | 8.8691 | 8.6967 | 7.979 | 6.8119 | 6.4639 | 5.9879 | 5.8541 | 5.7436 | 5.7292 | 5.7133 | 0.8% | Large Van | 81.01% | 75.05% | 73.37% | 71.98% | 71.8% | 71.6%
Small Utility | 29.316 | 33.5486 | 26.4537 | 31.6145 | 34.5197 | 36.9152 | 37.9369 | 38.6953 | 38.7955 | 38.8466 | 0.9% | Small Utility | 8.0234 | 7.0112 | 8.8916 | 7.4401 | 6.8139 | 6.3718 | 6.2002 | 6.0786 | 6.0629 | 6.055 | 0.9% | Small Utility | 76.63% | 71.66% | 69.73% | 68.36% | 68.19% | 68.1%
Large Utility | 24.6546 | 25.6419 | 25.9065 | 25.8165 | 27.7906 | 29.8886 | 30.7666 | 31.2351 | 31.286 | 31.3318 | 0.9% | Large Utility | 9.5404 | 9.1731 | 9.0794 | 9.111 | 8.4638 | 7.8697 | 7.6452 | 7.5305 | 7.5182 | 7.5072 | 0.9% | Large Utility | 93.22% | 86.68% | 84.2% | 82.94% | 82.81% | 82.68%
Small Crossover Trucks | 23.5833 | 29.3037 | 37.3073 | 43.1446 | 45.0653 | 48.0595 | 48.533 | 49.3884 | 49.4694 | 49.5755 | 0.6% | Small Crossover Trucks | 9.9738 | 8.0268 | 6.3048 | 5.4518 | 5.2194 | 4.8942 | 4.8465 | 4.7626 | 4.7548 | 4.7446 | 0.6% | Small Crossover Trucks | 82.79% | 77.63% | 76.87% | 75.54% | 75.41% | 75.25%
Large Crossover Trucks | 20.2862 | 25.3078 | 31.4223 | 33.4755 | 35.6637 | 38.037 | 38.8052 | 39.5814 | 39.5903 | 39.5325 | 0.7% | Large Crossover Trucks | 11.5949 | 9.2942 | 7.4856 | 7.0265 | 6.5954 | 6.1838 | 6.0614 | 5.9426 | 5.9412 | 5.9499 | 0.7% | Large Crossover Trucks | 88.11% | 82.61% | 80.97% | 79.39% | 79.37% | 79.48%
Compressed/Liquefied Natural Gas | [11 empty] | Compressed/Liquefied Natural Gas | [11 empty] | Compressed/Liquefied Natural Gas | [6 empty] | Cars | CNG | 6.6715 | 6.502 | 5.3529 | 4.7365 | 4.5408 | 4.3299 | 4.3693 | 4.3567 | 4.3694 | 4.372
Mini-compact Cars | 0 | 0 | 0 | 0 | 0 | 0 | 0 | 0 | 0 | 0 | - - | Mini-compact Cars | [10 empty] | - - | Mini-compact Cars | [6 empty] | Light Truck | CNG | 8.2736 | 8.7308 | 7.7051 | 7.2562 | 6.8901 | 6.4491 | 6.3302 | 6.2275 | 6.2139 | 6.2054
Subcompact Cars | 0 | 0 | 0 | 0 | 0 | 0 | 0 | 0 | 0 | 0 | - - | Subcompact Cars | [10 empty] | - - | Subcompact Cars
Compact Cars | 37.9121 | 42.3241 | 45.945 | 53.3188 | 55.93 | 58.4499 | 57.9444 | 57.9954 | 57.7809 | 57.6693 | 0.3% | Compact Cars | 6.2042 | 5.5575 | 5.1195 | 4.4115 | 4.2055 | 4.0242 | 4.0593 | 4.0558 | 4.0708 | 4.0787 | 0.3% | Compact Cars | 82.15% | 78.61% | 79.29% | 79.22% | 79.52% | 79.67%
Midsize Cars | 0 | 0 | 0 | 0 | 0 | 0 | 0 | 0 | 0 | 0 | - - | Midsize Cars | [10 empty] | - - | Midsize Cars
Large Cars | 32.9489 | 31.587 | 42.1062 | 46.4719 | 48.2391 | 50.7423 | 50.2666 | 50.5 | 50.3884 | 50.4174 | 0.3% | Large Cars | 7.1388 | 7.4466 | 5.5862 | 5.0615 | 4.876 | 4.6355 | 4.6794 | 4.6577 | 4.668 | 4.6654 | 0.3% | Large Cars | 87.29% | 82.98% | 83.77% | 83.38% | 83.56% | 83.52%
Two Seater Cars | 0 | 0 | 0 | 0 | 0 | 0 | 0 | 0 | 0 | 0 | - - | Two Seater Cars | [10 empty] | - - | Two Seater Cars
Small Crossover Cars |  |  | 0 | 0 | 0 | 0 | 0 | 0 | 0 | 0 | - - | Small Crossover Cars | [10 empty] | - - | Small Crossover Cars
Large Crossover Cars |  |  | 0 | 0 | 0 | 0 | 0 | 0 | 0 | 0 | - - | Large Crossover Cars | [10 empty] | - - | Large Crossover Cars
Small Pickup | 0 | 0 | 0 | 0 | 0 | 0 | 0 | 0 | 0 | 0 | - - | Small Pickup | [10 empty] | - - | Small Pickup
Large Pickup | 28.5008 | 25.2143 | 29.7321 | 29.0383 | 30.5083 | 32.349 | 32.9009 | 33.3881 | 33.4313 | 33.4385 | 0.6% | Large Pickup | 8.2529 | 9.3286 | 7.9111 | 8.1002 | 7.7099 | 7.2712 | 7.1492 | 7.0449 | 7.0358 | 7.0343 | 0.6% | Large Pickup | 97.46% | 91.91% | 90.37% | 89.05% | 88.94% | 88.92%
Small Van | 0 | 0 | 0 | 0 | 0 | 0 | 0 | 0 | 0 | 0 | - - | Small Van | [10 empty] | - - | Small Van
Large Van | 28.3589 | 28.9211 | 31.3658 | 36.6822 | 38.7477 | 41.8015 | 42.6792 | 43.4776 | 43.6233 | 43.749 | 0.8% | Large Van | 8.2942 | 8.133 | 7.4991 | 6.4122 | 6.0704 | 5.6269 | 5.5112 | 5.41 | 5.392 | 5.3765 | 0.8% | Large Van | 80.95% | 75.04% | 73.49% | 72.14% | 71.9% | 71.69%
Small Utility | 0 | 0 | 0 | 0 | 0 | 0 | 0 | 0 | 0 | 0 | - - | Small Utility | [10 empty] | - - | Small Utility
Large Utility | 0 | 0 | 0 | 0 | 0 | 0 | 0 | 0 | 0 | 0 | - - | Large Utility | [10 empty] | - - | Large Utility
Small Crossover Trucks |  |  | 0 | 0 | 0 | 0 | 0 | 0 | 0 | 0 | - - | Small Crossover Trucks | [10 empty] | - - | Small Crossover Trucks
Large Crossover Trucks |  |  | 0 | 0 | 0 | 0 | 0 | 0 | 0 | 0 | - - | Large Crossover Trucks | [10 empty] | - - | Large Crossover Trucks
Compressed/Liquefied Natural Gas Bi-Fuel | [11 empty] | Compressed/Liquefied Natural Gas Bi-Fuel | [11 empty] | Compressed/Liquefied Natural Gas Bi-Fuel
Mini-compact Cars | 0 | 0 | 0 | 0 | 0 | 0 | 0 | 0 | 0 | 0 | - - | Mini-compact Cars | [10 empty] | - - | Mini-compact Cars
Subcompact Cars | 0 | 0 | 0 | 0 | 0 | 0 | 0 | 0 | 0 | 0 | - - | Subcompact Cars | [10 empty] | - - | Subcompact Cars
Compact Cars | 35.1038 | 39.189 | 42.7863 | 49.6763 | 52.0797 | 54.4034 | 53.9819 | 54.2105 | 54.0271 | 53.9468 | 0.4% | Compact Cars | 6.7006 | 6.0021 | 5.4974 | 4.735 | 4.5164 | 4.3235 | 4.3573 | 4.3389 | 4.3537 | 4.3601 | 0.4% | Compact Cars | 82.16% | 78.65% | 79.26% | 78.93% | 79.19% | 79.31%
Midsize Cars | 0 | 0 | 0 | 0 | 0 | 0 | 0 | 0 | 0 | 0 | - - | Midsize Cars | [10 empty] | - - | Midsize Cars
Large Cars | 30.5082 | 29.2472 | 39.1941 | 43.1774 | 44.8736 | 47.1332 | 46.8387 | 47.2613 | 47.163 | 47.1866 | 0.4% | Large Cars | 7.7099 | 8.0423 | 6.0013 | 5.4476 | 5.2417 | 4.9904 | 5.0218 | 4.9769 | 4.9873 | 4.9848 | 0.4% | Large Cars | 87.34% | 83.16% | 83.68% | 82.93% | 83.1% | 83.06%
Two Seater Cars | 0 | 0 | 0 | 0 | 0 | 0 | 0 | 0 | 0 | 0 | - - | Two Seater Cars | [10 empty] | - - | Two Seater Cars
Small Crossover Cars |  |  | 0 | 0 | 0 | 0 | 0 | 0 | 0 | 0 | - - | Small Crossover Cars | [10 empty] | - - | Small Crossover Cars
Large Crossover Cars |  |  | 0 | 0 | 0 | 0 | 0 | 0 | 0 | 0 | - - | Large Crossover Cars | [10 empty] | - - | Large Crossover Cars
Small Pickup | 0 | 0 | 0 | 0 | 0 | 0 | 0 | 0 | 0 | 0 | - - | Small Pickup | [10 empty] | - - | Small Pickup
Large Pickup | 26.3897 | 23.3466 | 27.6234 | 26.9486 | 28.3135 | 30.0305 | 30.5914 | 31.0366 | 31.0822 | 31.0813 | 0.6% | Large Pickup | 8.9132 | 10.0749 | 8.5151 | 8.7283 | 8.3075 | 7.8325 | 7.6889 | 7.5786 | 7.5675 | 7.5677 | 0.6% | Large Pickup | 97.56% | 91.98% | 90.3% | 89% | 88.87% | 88.87%
Small Van | 0 | 0 | 0 | 0 | 0 | 0 | 0 | 0 | 0 | 0 | - - | Small Van | [10 empty] | - - | Small Van
Large Van | 26.2582 | 26.7788 | 29.1679 | 34.1795 | 36.0039 | 38.8441 | 39.7582 | 40.5407 | 40.6495 | 40.7634 | 0.8% | Large Van | 8.9578 | 8.7836 | 8.0642 | 6.8818 | 6.533 | 6.0554 | 5.9161 | 5.802 | 5.7864 | 5.7703 | 0.8% | Large Van | 81.01% | 75.09% | 73.36% | 71.95% | 71.75% | 71.55%
Small Utility | 0 | 0 | 0 | 0 | 0 | 0 | 0 | 0 | 0 | 0 | - - | Small Utility | [10 empty] | - - | Small Utility
Large Utility | 0 | 0 | 0 | 0 | 0 | 0 | 0 | 0 | 0 | 0 | - - | Large Utility | [10 empty] | - - | Large Utility
Small Crossover Trucks |  |  | 0 | 0 | 0 | 0 | 0 | 0 | 0 | 0 | - - | Small Crossover Trucks | [10 empty] | - - | Small Crossover Trucks
Large Crossover Trucks |  |  | 0 | 0 | 0 | 0 | 0 | 0 | 0 | 0 | - - | Large Crossover Trucks | [10 empty] | - - | Large Crossover Trucks
Propane | [11 empty] | Propane | [11 empty] | Propane | [6 empty] | Cars | LPG | 7.4134 | 7.733 | 5.7758 | 5.2425 | 5.0452 | 4.7994 | 4.8343 | 4.8013 | 4.8113 | 4.8103
Mini-compact Cars | 0 | 0 | 0 | 0 | 0 | 0 | 0 | 0 | 0 | 0 | - - | Mini-compact Cars | [10 empty] | - - | Mini-compact Cars | [6 empty] | Light Truck | LPG | 8.5918 | 9.0666 | 7.9823 | 7.5161 | 7.1401 | 6.6809 | 6.5527 | 6.4462 | 6.4333 | 6.4251
Subcompact Cars | 0 | 0 | 0 | 0 | 0 | 0 | 0 | 0 | 0 | 0 | - - | Subcompact Cars | [10 empty] | - - | Subcompact Cars
Compact Cars | 0 | 0 | 0 | 0 | 0 | 0 | 0 | 0 | 0 | 0 | - - | Compact Cars | [10 empty] | - - | Compact Cars
Midsize Cars | 0 | 0 | 0 | 0 | 0 | 0 | 0 | 0 | 0 | 0 | - - | Midsize Cars | [10 empty] | - - | Midsize Cars
Large Cars | 31.7285 | 30.4171 | 40.7242 | 44.867 | 46.6218 | 49.0092 | 48.6552 | 48.9895 | 48.8877 | 48.8983 | 0.4% | Large Cars | 7.4134 | 7.733 | 5.7758 | 5.2425 | 5.0452 | 4.7994 | 4.8343 | 4.8013 | 4.8113 | 4.8103 | 0.4% | Large Cars | 87.35% | 83.1% | 83.7% | 83.13% | 83.3% | 83.28%
Two Seater Cars | 0 | 0 | 0 | 0 | 0 | 0 | 0 | 0 | 0 | 0 | - - | Two Seater Cars | [10 empty] | - - | Two Seater Cars
Small Crossover Cars |  |  | 0 | 0 | 0 | 0 | 0 | 0 | 0 | 0 | - - | Small Crossover Cars | [10 empty] | - - | Small Crossover Cars
Large Crossover Cars |  |  | 0 | 0 | 0 | 0 | 0 | 0 | 0 | 0 | - - | Large Crossover Cars | [10 empty] | - - | Large Crossover Cars
Small Pickup | 0 | 0 | 0 | 0 | 0 | 0 | 0 | 0 | 0 | 0 | - - | Small Pickup | [10 empty] | - - | Small Pickup
Large Pickup | 27.4452 | 24.2804 | 28.6985 | 28.008 | 29.4332 | 31.2136 | 31.7614 | 32.2292 | 32.274 | 32.2798 | 0.6% | Large Pickup | 8.5703 | 9.6874 | 8.1961 | 8.3982 | 7.9915 | 7.5357 | 7.4057 | 7.2982 | 7.2881 | 7.2868 | 0.6% | Large Pickup | 97.5% | 91.94% | 90.36% | 89.05% | 88.92% | 88.91%
Small Van | 0 | 0 | 0 | 0 | 0 | 0 | 0 | 0 | 0 | 0 | - - | Small Van | [10 empty] | - - | Small Van
Large Van | 27.3086 | 27.85 | 30.2781 | 35.4554 | 37.4025 | 40.3726 | 41.2686 | 42.0462 | 42.1637 | 42.2786 | 0.8% | Large Van | 8.6132 | 8.4458 | 7.7685 | 6.6341 | 6.2887 | 5.8261 | 5.6996 | 5.5942 | 5.5786 | 5.5635 | 0.8% | Large Van | 80.95% | 75% | 73.37% | 72.01% | 71.81% | 71.62%
Small Utility | 0 | 0 | 0 | 0 | 0 | 0 | 0 | 0 | 0 | 0 | - - | Small Utility | [10 empty] | - - | Small Utility
Large Utility | 0 | 0 | 0 | 0 | 0 | 0 | 0 | 0 | 0 | 0 | - - | Large Utility | [10 empty] | - - | Large Utility
Small Crossover Trucks |  |  | 0 | 0 | 0 | 0 | 0 | 0 | 0 | 0 | - - | Small Crossover Trucks | [10 empty] | - - | Small Crossover Trucks
Large Crossover Trucks |  |  | 0 | 0 | 0 | 0 | 0 | 0 | 0 | 0 | - - | Large Crossover Trucks | [10 empty] | - - | Large Crossover Trucks
Propane Bi-Fuel | [11 empty] | Propane Bi-Fuel | [11 empty] | Propane Bi-Fuel
Mini-compact Cars | 0 | 0 | 0 | 0 | 0 | 0 | 0 | 0 | 0 | 0 | - - | Mini-compact Cars | [10 empty] | - - | Mini-compact Cars
Subcompact Cars | 0 | 0 | 0 | 0 | 0 | 0 | 0 | 0 | 0 | 0 | - - | Subcompact Cars | [10 empty] | - - | Subcompact Cars
Compact Cars | 35.1038 | 39.189 | 42.8563 | 49.8582 | 52.2292 | 54.5261 | 54.1818 | 54.3515 | 54.169 | 54.0765 | 0.4% | Compact Cars | 6.7006 | 6.0021 | 5.4885 | 4.7177 | 4.5035 | 4.3138 | 4.3412 | 4.3277 | 4.3422 | 4.3497 | 0.4% | Compact Cars | 82.05% | 78.6% | 79.1% | 78.85% | 79.12% | 79.25%
Midsize Cars | 35.7516 | 37.7836 | 46.5339 | 49.4372 | 51.621 | 53.5309 | 52.8182 | 53.0194 | 52.7989 | 52.7058 | 0.3% | Midsize Cars | 6.5791 | 6.2253 | 5.0547 | 4.7579 | 4.5566 | 4.394 | 4.4533 | 4.4364 | 4.4549 | 4.4628 | 0.3% | Midsize Cars | 90.15% | 86.93% | 88.1% | 87.77% | 88.13% | 88.29%
Large Cars | 30.5082 | 29.2472 | 39.2782 | 43.2197 | 44.9424 | 47.2073 | 46.9641 | 47.3774 | 47.2726 | 47.2819 | 0.4% | Large Cars | 7.7099 | 8.0423 | 5.9884 | 5.4423 | 5.2337 | 4.9826 | 5.0084 | 4.9647 | 4.9757 | 4.9747 | 0.4% | Large Cars | 87.4% | 83.2% | 83.63% | 82.9% | 83.09% | 83.07%
Two Seater Cars | 0 | 0 | 0 | 0 | 0 | 0 | 0 | 0 | 0 | 0 | - - | Two Seater Cars | [10 empty] | - - | Two Seater Cars
Small Crossover Cars |  |  | 0 | 0 | 0 | 0 | 0 | 0 | 0 | 0 | - - | Small Crossover Cars | [10 empty] | - - | Small Crossover Cars
Large Crossover Cars |  |  | 0 | 0 | 0 | 0 | 0 | 0 | 0 | 0 | - - | Large Crossover Cars | [10 empty] | - - | Large Crossover Cars
Small Pickup | 0 | 0 | 0 | 0 | 0 | 0 | 0 | 0 | 0 | 0 | - - | Small Pickup | [10 empty] | - - | Small Pickup
Large Pickup | 26.3897 | 23.3466 | 27.6523 | 26.9668 | 28.3396 | 30.0601 | 30.6165 | 31.0693 | 31.116 | 31.1164 | 0.6% | Large Pickup | 8.9132 | 10.0749 | 8.5062 | 8.7224 | 8.2999 | 7.8248 | 7.6826 | 7.5707 | 7.5593 | 7.5592 | 0.6% | Large Pickup | 97.57% | 91.99% | 90.32% | 89% | 88.87% | 88.87%
Small Van | 0 | 0 | 0 | 0 | 0 | 0 | 0 | 0 | 0 | 0 | - - | Small Van | [10 empty] | - - | Small Van
Large Van | 26.2582 | 26.7788 | 29.1703 | 34.2033 | 36.0309 | 38.9004 | 39.8042 | 40.5824 | 40.6914 | 40.8059 | 0.8% | Large Van | 8.9578 | 8.7836 | 8.0635 | 6.877 | 6.5282 | 6.0466 | 5.9093 | 5.796 | 5.7805 | 5.7642 | 0.8% | Large Van | 80.96% | 74.99% | 73.28% | 71.88% | 71.69% | 71.49%
Small Utility | 0 | 0 | 0 | 0 | 0 | 0 | 0 | 0 | 0 | 0 | - - | Small Utility | [10 empty] | - - | Small Utility
Large Utility | 0 | 0 | 0 | 0 | 0 | 0 | 0 | 0 | 0 | 0 | - - | Large Utility | [10 empty] | - - | Large Utility
Small Crossover Trucks |  |  | 0 | 0 | 0 | 0 | 0 | 0 | 0 | 0 | - - | Small Crossover Trucks | [10 empty] | - - | Small Crossover Trucks
Large Crossover Trucks |  |  | 0 | 0 | 0 | 0 | 0 | 0 | 0 | 0 | - - | Large Crossover Trucks | [10 empty] | - - | Large Crossover Trucks
100 Mile Electric Vehicle | [11 empty] | 100 Mile Electric Vehicle | [11 empty] | 100 Mile Electric Vehicle | [6 empty] | Cars | BEV (100-mile range) | 1.6466 | 2.3799 | 2.2001 | 2.4801 | 2.4071 | 2.3704 | 2.3701 | 2.37 | 2.3703 | 2.3705
Mini-compact Cars | 0 | 109.8973 | 116.6133 | 96.1555 | 99.6965 | 101.2302 | 101.0347 | 100.8607 | 100.8064 | 100.8049 | 0.2% | Mini-compact Cars |  | 2.1403 | 2.0171 | 2.4462 | 2.3593 | 2.3236 | 2.3281 | 2.3321 | 2.3333 | 2.3334 | 0.2% | Mini-compact Cars | 117% | 115.2% | 115.4% | 115.6% | 115.7% | 115.7% | Light Truck | BEV (100-mile range) | 2.3185 | 2.7376 | #DIV/0! | #DIV/0! | #DIV/0! | #DIV/0! | #DIV/0! | #DIV/0! | #DIV/0! | #DIV/0!
Subcompact Cars | 142.8519 | 99.5287 | 104.2424 | 96.7645 | 99.9471 | 101.521 | 101.5095 | 101.5094 | 101.5076 | 101.5093 | 0.2% | Subcompact Cars | 1.6466 | 2.3633 | 2.2564 | 2.4308 | 2.3534 | 2.3169 | 2.3172 | 2.3172 | 2.3172 | 2.3172 | 0.2% | Subcompact Cars | 104.3% | 102.7% | 102.7% | 102.7% | 102.7% | 102.7%
Compact Cars | 0 | 104.7555 | 112.4497 | 94.0309 | 96.6422 | 98.1653 | 98.2268 | 98.3338 | 98.364 | 98.3329 | 0.2% | Compact Cars |  | 2.2454 | 2.0917 | 2.5015 | 2.4339 | 2.3961 | 2.3946 | 2.392 | 2.3913 | 2.392 | 0.2% | Compact Cars | 116.4% | 114.6% | 114.5% | 114.4% | 114.3% | 114.4%
Midsize Cars | 0 | 95.2504 | 110.2918 | 95.8806 | 99.2283 | 100.7737 | 100.7055 | 100.5543 | 100.4933 | 100.4364 | 0.2% | Midsize Cars |  | 2.4694 | 2.1327 | 2.4532 | 2.3704 | 2.3341 | 2.3357 | 2.3392 | 2.3406 | 2.3419 | 0.2% | Midsize Cars | 111.1% | 109.4% | 109.5% | 109.7% | 109.8% | 109.8%
Large Cars | 0 | 0 | 0 | 0 | 0 | 0 | 0 | 0 | 0 | 0 | - - | Large Cars | [10 empty] | - - | Large Cars
Two Seater Cars | 0 | 99.7232 | 111.4043 | 95.4563 | 98.6605 | 100.1974 | 100.1811 | 100.2166 | 100.2321 | 100.2509 | 0.2% | Two Seater Cars |  | 2.3587 | 2.1114 | 2.4641 | 2.3841 | 2.3475 | 2.3479 | 2.3471 | 2.3467 | 2.3463 | 0.2% | Two Seater Cars | 112.9% | 111.2% | 111.2% | 111.2% | 111.1% | 111.1%
Small Crossover Cars |  | 98.9114 | 105.5972 | 96.3689 | 99.8783 | 101.3981 | 101.2513 | 101.0737 | 101.0151 | 100.9622 | 0.2% | Small Crossover Cars |  | 2.378 | 2.2275 | 2.4408 | 2.355 | 2.3197 | 2.3231 | 2.3272 | 2.3285 | 2.3297 | 0.2% | Small Crossover Cars | 105.7% | 104.1% | 104.3% | 104.5% | 104.5% | 104.6%
Large Crossover Cars |  | 86.9777 | 91.7459 | 89.626 | 90.7016 | 92.062 | 92.4546 | 92.7745 | 92.8187 | 92.8624 | 0.1% | Large Crossover Cars |  | 2.7043 | 2.5638 | 2.6244 | 2.5933 | 2.555 | 2.5441 | 2.5353 | 2.5341 | 2.5329 | 0.1% | Large Crossover Cars | 101.2% | 99.66% | 99.23% | 98.89% | 98.84% | 98.8%
Small Pickup | 0 | 0 | 0 | 0 | 0 | 0 | 0 | 0 | 0 | 0 | - - | Small Pickup | [10 empty] | - - | Small Pickup
Large Pickup | 0 | 0 | 0 | 0 | 0 | 0 | 0 | 0 | 0 | 0 | - - | Large Pickup | [10 empty] | - - | Large Pickup
Small Van | 0 | 0 | 0 | 0 | 0 | 0 | 0 | 0 | 0 | 0 | - - | Small Van | [10 empty] | - - | Small Van
Large Van | 0 | 0 | 0 | 0 | 0 | 0 | 0 | 0 | 0 | 0 | - - | Large Van | [10 empty] | - - | Large Van
Small Utility | 101.4527 | 85.9191 | 0 | 0 | 0 | 0 | 0 | 0 | 0 | 0 | - - | Small Utility | 2.3185 | 2.7376 | [8 empty] | - - | Small Utility
Large Utility | 0 | 0 | 0 | 0 | 0 | 0 | 0 | 0 | 0 | 0 | - - | Large Utility | [10 empty] | - - | Large Utility
Small Crossover Trucks |  |  | 0 | 0 | 0 | 0 | 0 | 0 | 0 | 0 | - - | Small Crossover Trucks | [10 empty] | - - | Small Crossover Trucks
Large Crossover Trucks |  |  | 0 | 0 | 0 | 0 | 0 | 0 | 0 | 0 | - - | Large Crossover Trucks | [10 empty] | - - | Large Crossover Trucks
200 Mile Electric Vehicle | [11 empty] | 200 Mile Electric Vehicle | [11 empty] | 200 Mile Electric Vehicle | [6 empty] | Cars | BEV (200-mile range) | 3.4094 | 2.2974 | 1.9884 | 2.3526 | 2.3056 | 2.2682 | 2.2603 | 2.2513 | 2.2485 | 2.2462
Mini-compact Cars | 0 | 0 | 0 | 0 | 0 | 0 | 0 | 0 | 0 | 0 | - - | Mini-compact Cars | [10 empty] | - - | Mini-compact Cars | [6 empty] | Light Truck | BEV (200-mile range) | #DIV/0! | #DIV/0! | 2.5542 | 3.2489 | 3.1842 | 3.1246 | 3.1136 | 3.1061 | 3.1037 | 3.1025
Subcompact Cars | 0 | 0 | 117.8293 | 99.3726 | 102.249 | 104.1786 | 104.4184 | 104.443 | 104.456 | 104.4447 | 0.2% | Subcompact Cars |  |  | 1.9962 | 2.367 | 2.3004 | 2.2578 | 2.2526 | 2.2521 | 2.2518 | 2.2521 | 0.2% | Subcompact Cars | 115.2% | 113.1% | 112.8% | 112.8% | 112.8% | 112.8%
Compact Cars | 0 | 0 | 127.1063 | 106.5156 | 108.9711 | 110.9832 | 111.5304 | 112.5302 | 112.8582 | 113.0787 | 0.2% | Compact Cars |  |  | 1.8505 | 2.2083 | 2.1585 | 2.1194 | 2.109 | 2.0902 | 2.0842 | 2.0801 | 0.2% | Compact Cars | 116.6% | 114.5% | 114% | 113% | 112.6% | 112.4%
Midsize Cars | 0 | 0 | 124.6672 | 103.5747 | 105.3615 | 107.0757 | 107.5421 | 108.2401 | 108.4887 | 108.7213 | 0.2% | Midsize Cars |  |  | 1.8867 | 2.271 | 2.2325 | 2.1967 | 2.1872 | 2.1731 | 2.1681 | 2.1635 | 0.2% | Midsize Cars | 118.3% | 116.4% | 115.9% | 115.2% | 114.9% | 114.7%
Large Cars | 0 | 90.244 | 113.1449 | 96.4505 | 97.6782 | 99.1413 | 99.5197 | 99.9997 | 100.161 | 100.2979 | 0.1% | Large Cars |  | 2.6064 | 2.0789 | 2.4387 | 2.4081 | 2.3725 | 2.3635 | 2.3522 | 2.3484 | 2.3452 | 0.1% | Large Cars | 115.8% | 114.1% | 113.7% | 113.1% | 113% | 112.8%
Two Seater Cars | 68.9906 | 112.7211 | 125.9247 | 106.0628 | 108.7567 | 110.3941 | 110.5184 | 110.4231 | 110.3739 | 110.318 | 0.2% | Two Seater Cars | 3.4094 | 2.0867 | 1.8679 | 2.2177 | 2.1628 | 2.1307 | 2.1283 | 2.1301 | 2.1311 | 2.1322 | 0.2% | Two Seater Cars | 115.8% | 114.1% | 113.9% | 114% | 114.1% | 114.1%
Small Crossover Cars |  | 111.8033 | 119.3606 | 103.0067 | 104.6133 | 106.475 | 107.1233 | 107.9071 | 108.1644 | 108.3963 | 0.2% | Small Crossover Cars |  | 2.1038 | 1.9706 | 2.2835 | 2.2484 | 2.2091 | 2.1957 | 2.1798 | 2.1746 | 2.17 | 0.2% | Small Crossover Cars | 114.1% | 112.1% | 111.4% | 110.6% | 110.4% | 110.1%
Large Crossover Cars |  | 98.3143 | 103.7041 | 87.7054 | 89.4755 | 90.7648 | 90.9589 | 91.1079 | 91.1284 | 91.1484 | 0.2% | Large Crossover Cars |  | 2.3925 | 2.2681 | 2.6819 | 2.6288 | 2.5915 | 2.5859 | 2.5817 | 2.5811 | 2.5806 | 0.2% | Large Crossover Cars | 115.9% | 114.3% | 114% | 113.8% | 113.8% | 113.8%
Small Pickup | 0 | 0 | 96.9146 | 76.6053 | 78.4807 | 80.1547 | 80.3913 | 80.4195 | 80.4581 | 80.4953 | 0.2% | Small Pickup |  |  | 2.427 | 3.0705 | 2.9971 | 2.9345 | 2.9259 | 2.9249 | 2.9234 | 2.9221 | 0.2% | Small Pickup | 123.5% | 120.9% | 120.6% | 120.5% | 120.5% | 120.4%
Large Pickup | 0 | 0 | 0 | 65.42 | 66.4081 | 67.1282 | 67.2184 | 67.3705 | 67.4238 | 67.4589 | 0.1% | Large Pickup |  |  |  | 3.5955 | 3.542 | 3.504 | 3.4993 | 3.4914 | 3.4886 | 3.4868 | 0.1% | Large Pickup | 0% | 0% | 0% | 0% | 0% | 0%
Small Van | 0 | 0 | 0 | 87.3572 | 89.2502 | 91.5683 | 91.774 | 92.0047 | 92.0271 | 92.036 | 0.2% | Small Van |  |  |  | 2.6926 | 2.6355 | 2.5687 | 2.563 | 2.5566 | 2.5559 | 2.5557 | 0.2% | Small Van | 0% | 0% | 0% | 0% | 0% | 0%
Large Van | 0 | 0 | 0 | 0 | 0 | 0 | 0 | 0 | 0 | 0 | - - | Large Van | [10 empty] | - - | Large Van
Small Utility | 0 | 0 | 94.4179 | 73.3005 | 75.1357 | 76.6582 | 76.9491 | 77.0727 | 77.1301 | 77.1647 | 0.2% | Small Utility |  |  | 2.4912 | 3.2089 | 3.1305 | 3.0684 | 3.0568 | 3.0519 | 3.0496 | 3.0482 | 0.2% | Small Utility | 125.7% | 123.2% | 122.7% | 122.5% | 122.4% | 122.4%
Large Utility | 0 | 0 | 73.4739 | 54.7005 | 55.8454 | 57.2035 | 57.6228 | 57.8505 | 57.916 | 57.9598 | 0.2% | Large Utility |  |  | 3.2013 | 4.3001 | 4.2119 | 4.1119 | 4.082 | 4.0659 | 4.0613 | 4.0582 | 0.2% | Large Utility | 131.6% | 128.4% | 127.5% | 127% | 126.9% | 126.8%
Small Crossover Trucks |  |  | 112.0493 | 87.7007 | 88.6901 | 90.1943 | 90.7288 | 91.2886 | 91.4455 | 91.4245 | 0.2% | Small Crossover Trucks |  |  | 2.0992 | 2.682 | 2.6521 | 2.6079 | 2.5925 | 2.5766 | 2.5722 | 2.5728 | 0.2% | Small Crossover Trucks | 126.3% | 124.2% | 123.5% | 122.7% | 122.5% | 122.6%
Large Crossover Trucks |  |  | 92.1575 | 73.675 | 75.3746 | 76.4537 | 76.4745 | 76.4741 | 76.5056 | 76.5325 | 0.2% | Large Crossover Trucks |  |  | 2.5523 | 3.1926 | 3.1206 | 3.0766 | 3.0757 | 3.0757 | 3.0745 | 3.0734 | 0.2% | Large Crossover Trucks | 122.3% | 120.5% | 120.5% | 120.5% | 120.5% | 120.4%
300 Mile Electric Vehicle | [11 empty] | 300 Mile Electric Vehicle | [11 empty] | 300 Mile Electric Vehicle | [6 empty] | Cars | BEV (300-mile range) | #DIV/0! | #DIV/0! | 2.0482 | 2.0597 | 2.0214 | 1.9985 | 1.9963 | 1.9937 | 1.9929 | 1.9923
Mini-compact Cars |  |  | 0 | 0 | 0 | 0 | 0 | 0 | 0 | 0 | - - | Mini-compact Cars | [10 empty] | - - | Mini-compact Cars | [6 empty] | Light Truck | BEV (300-mile range) | #DIV/0! | #DIV/0! | 2.6638 | 2.4723 | 2.421 | 2.3606 | 2.3581 | 2.3561 | 2.3555 | 2.3553
Subcompact Cars |  |  | 114.3887 | 114.0247 | 116.511 | 117.9304 | 118.0206 | 118.0302 | 118.0349 | 118.0308 | 0.2% | Subcompact Cars |  |  | 2.0563 | 2.0628 | 2.0188 | 1.9945 | 1.993 | 1.9928 | 1.9928 | 1.9928 | 0.2% | Subcompact Cars | 98.18% | 97% | 96.92% | 96.91% | 96.91% | 96.91%
Compact Cars |  |  | 123.3947 | 116.5431 | 118.8107 | 120.2001 | 120.3764 | 120.6945 | 120.7976 | 120.8652 | 0.2% | Compact Cars |  |  | 1.9062 | 2.0183 | 1.9797 | 1.9569 | 1.954 | 1.9488 | 1.9472 | 1.9461 | 0.2% | Compact Cars | 103.9% | 102.7% | 102.5% | 102.2% | 102.2% | 102.1%
Midsize Cars |  |  | 121.0269 | 115.583 | 117.6436 | 118.9608 | 119.1211 | 119.3578 | 119.4414 | 119.5198 | 0.1% | Midsize Cars |  |  | 1.9435 | 2.035 | 1.9994 | 1.9772 | 1.9746 | 1.9707 | 1.9693 | 1.968 | 0.1% | Midsize Cars | 102.9% | 101.7% | 101.6% | 101.4% | 101.3% | 101.3%
Large Cars |  |  | 109.841 | 112.7905 | 114.6673 | 115.9509 | 116.1029 | 116.2909 | 116.3532 | 116.4053 | 0.1% | Large Cars |  |  | 2.1414 | 2.0854 | 2.0513 | 2.0286 | 2.0259 | 2.0226 | 2.0216 | 2.0207 | 0.1% | Large Cars | 95.79% | 94.73% | 94.61% | 94.45% | 94.4% | 94.36%
Two Seater Cars |  |  | 122.2476 | 116.4365 | 118.7874 | 120.0548 | 120.0981 | 120.0691 | 120.0537 | 120.0363 | 0.1% | Two Seater Cars |  |  | 1.9241 | 2.0201 | 1.9801 | 1.9592 | 1.9585 | 1.959 | 1.9592 | 1.9595 | 0.1% | Two Seater Cars | 102.9% | 101.8% | 101.8% | 101.8% | 101.8% | 101.8%
Small Crossover Cars |  |  | 115.8753 | 115.4113 | 117.411 | 118.7862 | 119.0124 | 119.2825 | 119.3703 | 119.4491 | 0.1% | Small Crossover Cars |  |  | 2.0299 | 2.0381 | 2.0033 | 1.9802 | 1.9764 | 1.9719 | 1.9705 | 1.9692 | 0.1% | Small Crossover Cars | 98.69% | 97.55% | 97.36% | 97.14% | 97.07% | 97.01%
Large Crossover Cars |  |  | 100.6759 | 108.9962 | 111.1215 | 112.3752 | 112.4667 | 112.5384 | 112.5482 | 112.5579 | 0.1% | Large Crossover Cars |  |  | 2.3364 | 2.158 | 2.1167 | 2.0931 | 2.0914 | 2.0901 | 2.0899 | 2.0897 | 0.1% | Large Crossover Cars | 90.6% | 89.59% | 89.52% | 89.46% | 89.45% | 89.44%
Small Pickup |  |  | 0 | 0 | 0 | 0 | 0 | 0 | 0 | 0 | - - | Small Pickup | [10 empty] | - - | Small Pickup
Large Pickup |  |  | 0 | 92.9455 | 94.9141 | 95.9257 | 95.9502 | 95.9941 | 96.0103 | 96.0207 | 0.2% | Large Pickup |  |  |  | 2.5307 | 2.4782 | 2.4521 | 2.4514 | 2.4503 | 2.4499 | 2.4496 | 0.2% | Large Pickup | 0% | 0% | 0% | 0% | 0% | 0%
Small Van |  |  | 0 | 0 | 0 | 106.4712 | 106.5502 | 106.638 | 106.6467 | 106.6502 | - - | Small Van | [5 empty] | 2.2092 | 2.2076 | 2.2057 | 2.2056 | 2.2055 | - - | Small Van |  | 0% | 0% | 0% | 0% | 0%
Large Van |  |  | 0 | 0 | 0 | 0 | 0 | 0 | 0 | 0 | - - | Large Van | [10 empty] | - - | Large Van
Small Utility |  |  | 91.6609 | 96.0075 | 98.1835 | 99.5055 | 99.6674 | 99.7343 | 99.7657 | 99.7846 | 0.2% | Small Utility |  |  | 2.5661 | 2.45 | 2.3957 | 2.3638 | 2.36 | 2.3584 | 2.3577 | 2.3572 | 0.2% | Small Utility | 93.36% | 92.12% | 91.97% | 91.91% | 91.88% | 91.86%
Large Utility |  |  | 71.3285 | 88.6293 | 90.7901 | 92.1727 | 92.3345 | 92.4221 | 92.4471 | 92.4639 | 0.2% | Large Utility |  |  | 3.2976 | 2.6539 | 2.5908 | 2.5519 | 2.5474 | 2.545 | 2.5443 | 2.5439 | 0.2% | Large Utility | 78.56% | 77.39% | 77.25% | 77.18% | 77.16% | 77.14%
Small Crossover Trucks |  |  | 108.7775 | 103.0402 | 104.6892 | 105.929 | 106.1455 | 106.3692 | 106.4315 | 106.4232 | 0.1% | Small Crossover Trucks |  |  | 2.1624 | 2.2827 | 2.2468 | 2.2205 | 2.216 | 2.2113 | 2.21 | 2.2102 | 0.1% | Small Crossover Trucks | 103.9% | 102.7% | 102.5% | 102.3% | 102.2% | 102.2%
Large Crossover Trucks |  |  | 89.4666 | 96.2297 | 98.2615 | 99.4021 | 99.4135 | 99.4133 | 99.4307 | 99.4455 | 0.2% | Large Crossover Trucks |  |  | 2.6291 | 2.4443 | 2.3938 | 2.3663 | 2.366 | 2.366 | 2.3656 | 2.3653 | 0.2% | Large Crossover Trucks | 91.05% | 90% | 89.99% | 89.99% | 89.98% | 89.97%
Diesel-Electric Hybrid | [11 empty] | Diesel-Electric Hybrid | [11 empty] | Diesel-Electric Hybrid
Mini-compact Cars | 0 | 0 | 0 | 0 | 0 | 0 | 0 | 0 | 0 | 0 | - - | Mini-compact Cars | [10 empty] | - - | Mini-compact Cars
Subcompact Cars | 0 | 0 | 0 | 0 | 0 | 0 | 0 | 0 | 0 | 0 | - - | Subcompact Cars | [10 empty] | - - | Subcompact Cars
Compact Cars | 0 | 0 | 0 | 0 | 0 | 0 | 0 | 0 | 0 | 0 | - - | Compact Cars | [10 empty] | - - | Compact Cars
Midsize Cars | 0 | 0 | 0 | 0 | 0 | 0 | 0 | 0 | 0 | 0 | - - | Midsize Cars | [10 empty] | - - | Midsize Cars
Large Cars | 0 | 0 | 0 | 0 | 0 | 0 | 0 | 0 | 0 | 0 | - - | Large Cars | [10 empty] | - - | Large Cars
Two Seater Cars | 0 | 0 | 0 | 0 | 0 | 0 | 0 | 0 | 0 | 0 | - - | Two Seater Cars | [10 empty] | - - | Two Seater Cars
Small Crossover Cars |  |  | 0 | 0 | 0 | 0 | 0 | 0 | 0 | 0 | - - | Small Crossover Cars | [10 empty] | - - | Small Crossover Cars
Large Crossover Cars |  |  | 0 | 0 | 0 | 0 | 0 | 0 | 0 | 0 | - - | Large Crossover Cars | [10 empty] | - - | Large Crossover Cars
Small Pickup | 0 | 0 | 0 | 0 | 0 | 0 | 0 | 0 | 0 | 0 | - - | Small Pickup | [10 empty] | - - | Small Pickup
Large Pickup | 0 | 0 | 0 | 0 | 0 | 0 | 0 | 0 | 0 | 0 | - - | Large Pickup | [10 empty] | - - | Large Pickup
Small Van | 0 | 0 | 0 | 0 | 0 | 0 | 0 | 0 | 0 | 0 | - - | Small Van | [10 empty] | - - | Small Van
Large Van | 0 | 0 | 0 | 0 | 0 | 0 | 0 | 0 | 0 | 0 | - - | Large Van | [10 empty] | - - | Large Van
Small Utility | 0 | 0 | 0 | 0 | 0 | 0 | 0 | 0 | 0 | 0 | - - | Small Utility | [10 empty] | - - | Small Utility
Large Utility | 0 | 0 | 0 | 0 | 0 | 0 | 0 | 0 | 0 | 0 | - - | Large Utility | [10 empty] | - - | Large Utility
Small Crossover Trucks |  |  | 0 | 0 | 0 | 0 | 0 | 0 | 0 | 0 | - - | Small Crossover Trucks | [10 empty] | - - | Small Crossover Trucks
Large Crossover Trucks |  |  | 0 | 0 | 0 | 0 | 0 | 0 | 0 | 0 | - - | Large Crossover Trucks | [10 empty] | - - | Large Crossover Trucks
Gasoline-Electric Hybrid | [11 empty] | Gasoline-Electric Hybrid | [11 empty] | Gasoline-Electric Hybrid | [6 empty] | Cars | HEV (Gasoline-only) | 4.8252 | 5.1219 | 4.4032 | 4.0746 | 3.9034 | 3.7536 | 3.7728 | 3.7569 | 3.8184 | 3.8203
Mini-compact Cars | 0 | 0 | 0 | 0 | 0 | 0 | 0 | 0 | 56.15 | 56.3294 | - - | Mini-compact Cars | [8 empty] | 4.189 | 4.1757 | - - | Mini-compact Cars |  |  |  |  | 0% | 0% | Light Truck | HEV (Gasoline-only) | 6.9657 | 6.2121 | 5.6078 | 5.1593 | 4.8363 | 4.5549 | 4.5182 | 4.4733 | 4.4689 | 4.4632
Subcompact Cars | 0 | 49.8778 | 50.5636 | 49.9998 | 51.9158 | 54.2352 | 54.3807 | 54.9118 | 54.8286 | 54.7238 | 0.3% | Subcompact Cars |  | 4.7158 | 4.6519 | 4.7043 | 4.5307 | 4.3369 | 4.3253 | 4.2835 | 4.29 | 4.2982 | 0.3% | Subcompact Cars | 97.4% | 93.23% | 92.98% | 92.08% | 92.22% | 92.4%
Compact Cars | 50.9005 | 56.824 | 60.4763 | 69.8403 | 72.6544 | 75.1664 | 74.0772 | 73.8383 | 73.3717 | 73.1523 | 0.2% | Compact Cars | 4.6211 | 4.1394 | 3.8894 | 3.3679 | 3.2375 | 3.1293 | 3.1753 | 3.1855 | 3.2058 | 3.2154 | 0.2% | Compact Cars | 83.24% | 80.46% | 81.64% | 81.9% | 82.42% | 82.67%
Midsize Cars | 51.8398 | 54.7863 | 65.566 | 70.1047 | 72.162 | 74.1108 | 72.7247 | 72.5597 | 72.0834 | 71.7918 | 0.1% | Midsize Cars | 4.5373 | 4.2933 | 3.5875 | 3.3552 | 3.2595 | 3.1738 | 3.2343 | 3.2417 | 3.2631 | 3.2764 | 0.1% | Midsize Cars | 90.86% | 88.47% | 90.16% | 90.36% | 90.96% | 91.33%
Large Cars | 44.2369 | 42.4085 | 55.4204 | 61.4449 | 62.9768 | 65.4709 | 64.7523 | 64.6323 | 64.257 | 64.0838 | 0.2% | Large Cars | 5.3172 | 5.5464 | 4.2442 | 3.8281 | 3.7349 | 3.5927 | 3.6325 | 3.6393 | 3.6605 | 3.6704 | 0.2% | Large Cars | 88% | 84.65% | 85.59% | 85.75% | 86.25% | 86.48%
Two Seater Cars | 0 | 41.5538 | 42.5389 | 43.759 | 46.469 | 48.6859 | 49.1498 | 49.7215 | 49.8489 | 49.9132 | 0.6% | Two Seater Cars |  | 5.6605 | 5.5294 | 5.3752 | 5.0618 | 4.8313 | 4.7857 | 4.7306 | 4.7186 | 4.7125 | 0.6% | Two Seater Cars | 91.54% | 87.37% | 86.55% | 85.55% | 85.34% | 85.23%
Small Crossover Cars |  | 45.1264 | 56.6019 | 62.3069 | 65.9114 | 68.9062 | 68.2005 | 68.3323 | 68.1957 | 68.2339 | 0.4% | Small Crossover Cars |  | 5.2124 | 4.1556 | 3.7751 | 3.5687 | 3.4136 | 3.4489 | 3.4422 | 3.4491 | 3.4472 | 0.4% | Small Crossover Cars | 85.88% | 82.14% | 82.99% | 82.83% | 83% | 82.95%
Large Crossover Cars |  | 37.4238 | 49.3717 | 57.1382 | 59.8425 | 61.937 | 61.7727 | 62.3068 | 62.3773 | 62.4448 | 0.4% | Large Crossover Cars |  | 6.2852 | 4.7642 | 4.1166 | 3.9306 | 3.7977 | 3.8078 | 3.7751 | 3.7708 | 3.7668 | 0.4% | Large Crossover Cars | 82.5% | 79.71% | 79.92% | 79.24% | 79.15% | 79.06%
Small Pickup | 0 | 0 | 42.2517 | 46.5101 | 49.2414 | 52.4973 | 52.7819 | 53.4588 | 53.6593 | 53.8104 | 0.7% | Small Pickup |  |  | 5.567 | 5.0573 | 4.7768 | 4.4805 | 4.4564 | 4.3999 | 4.3835 | 4.3712 | 0.7% | Small Pickup | 85.81% | 80.48% | 80.05% | 79.04% | 78.74% | 78.52%
Large Pickup | 0 | 33.8525 | 39.2604 | 38.3324 | 39.9277 | 41.7464 | 42.0393 | 42.4298 | 42.4423 | 42.4437 | 0.4% | Large Pickup |  | 6.9482 | 5.9912 | 6.1362 | 5.891 | 5.6344 | 5.5951 | 5.5436 | 5.542 | 5.5418 | 0.4% | Large Pickup | 98.33% | 94.04% | 93.39% | 92.53% | 92.5% | 92.5%
Small Van | 38.3711 | 0 | 46.8261 | 55.7223 | 61.5763 | 67.0875 | 67.2878 | 67.4042 | 67.3797 | 67.3734 | 0.8% | Small Van | 6.13 |  | 5.0232 | 4.2212 | 3.8199 | 3.5061 | 3.4957 | 3.4896 | 3.4909 | 3.4912 | 0.8% | Small Van | 76.05% | 69.8% | 69.59% | 69.47% | 69.5% | 69.5%
Large Van | 0 | 0 | 41.364 | 47.8315 | 50.6791 | 53.8248 | 54.6882 | 55.0501 | 55.0776 | 55.1964 | 0.7% | Large Van |  |  | 5.6865 | 4.9176 | 4.6413 | 4.37 | 4.301 | 4.2728 | 4.2706 | 4.2614 | 0.7% | Large Van | 81.62% | 76.85% | 75.64% | 75.14% | 75.1% | 74.94%
Small Utility | 42.0873 | 48.1639 | 37.4604 | 43.8607 | 47.6671 | 50.8963 | 51.4002 | 52.1721 | 52.3322 | 52.4938 | 0.7% | Small Utility | 5.5887 | 4.8836 | 6.279 | 5.3628 | 4.9345 | 4.6215 | 4.5762 | 4.5084 | 4.4947 | 4.4808 | 0.7% | Small Utility | 78.59% | 73.6% | 72.88% | 71.8% | 71.58% | 71.36%
Large Utility | 35.3952 | 36.8127 | 36.3352 | 35.53 | 38.4747 | 40.8935 | 41.2705 | 41.9196 | 42.0313 | 42.1554 | 0.7% | Large Utility | 6.6454 | 6.3895 | 6.4735 | 6.6202 | 6.1135 | 5.7519 | 5.6994 | 5.6111 | 5.5962 | 5.5797 | 0.7% | Large Utility | 94.44% | 88.85% | 88.04% | 86.68% | 86.45% | 86.19%
Small Crossover Trucks | 31.098 | 39.8092 | 52.1787 | 59.7832 | 62.4135 | 66.0304 | 66.26 | 66.6347 | 66.5559 | 66.5537 | 0.4% | Small Crossover Trucks | 7.5637 | 5.9086 | 4.5079 | 3.9345 | 3.7687 | 3.5622 | 3.5499 | 3.5299 | 3.5341 | 3.5342 | 0.4% | Small Crossover Trucks | 83.6% | 79.02% | 78.75% | 78.31% | 78.4% | 78.4%
Large Crossover Trucks | 26.4272 | 33.9382 | 44.0941 | 46.8139 | 49.5779 | 52.1266 | 52.5934 | 53.085 | 52.9875 | 52.9138 | 0.5% | Large Crossover Trucks | 8.9005 | 6.9307 | 5.3344 | 5.0245 | 4.7444 | 4.5124 | 4.4723 | 4.4309 | 4.4391 | 4.4452 | 0.5% | Large Crossover Trucks | 88.94% | 84.59% | 83.84% | 83.06% | 83.22% | 83.33%
Fuel Cell Methanol | [11 empty] | Fuel Cell Methanol | [11 empty] | Fuel Cell Methanol
Mini-compact Cars | 0 | 0 | 0 | 0 | 0 | 0 | 0 | 0 | 0 | 0 | - - | Mini-compact Cars | [10 empty] | - - | Mini-compact Cars
Subcompact Cars | 0 | 0 | 0 | 0 | 0 | 0 | 0 | 0 | 0 | 0 | - - | Subcompact Cars | [10 empty] | - - | Subcompact Cars
Compact Cars | 0 | 0 | 0 | 0 | 0 | 0 | 0 | 0 | 0 | 0 | - - | Compact Cars | [10 empty] | - - | Compact Cars
Midsize Cars | 0 | 0 | 0 | 0 | 0 | 0 | 0 | 0 | 0 | 0 | - - | Midsize Cars | [10 empty] | - - | Midsize Cars
Large Cars | 0 | 0 | 0 | 0 | 0 | 0 | 0 | 0 | 0 | 0 | - - | Large Cars | [10 empty] | - - | Large Cars
Two Seater Cars | 0 | 0 | 0 | 0 | 0 | 0 | 0 | 0 | 0 | 0 | - - | Two Seater Cars | [10 empty] | - - | Two Seater Cars
Small Crossover Cars |  |  | 0 | 0 | 0 | 0 | 0 | 0 | 0 | 0 | - - | Small Crossover Cars | [10 empty] | - - | Small Crossover Cars
Large Crossover Cars |  |  | 0 | 0 | 0 | 0 | 0 | 0 | 0 | 0 | - - | Large Crossover Cars | [10 empty] | - - | Large Crossover Cars
Small Pickup | 0 | 0 | 0 | 0 | 0 | 0 | 0 | 0 | 0 | 0 | - - | Small Pickup | [10 empty] | - - | Small Pickup
Large Pickup | 0 | 0 | 0 | 0 | 0 | 0 | 0 | 0 | 0 | 0 | - - | Large Pickup | [10 empty] | - - | Large Pickup
Small Van | 0 | 0 | 0 | 0 | 0 | 0 | 0 | 0 | 0 | 0 | - - | Small Van | [10 empty] | - - | Small Van
Large Van | 0 | 0 | 0 | 0 | 0 | 0 | 0 | 0 | 0 | 0 | - - | Large Van | [10 empty] | - - | Large Van
Small Utility | 0 | 0 | 0 | 0 | 0 | 0 | 0 | 0 | 0 | 0 | - - | Small Utility | [10 empty] | - - | Small Utility
Large Utility | 0 | 0 | 0 | 0 | 0 | 0 | 0 | 0 | 0 | 0 | - - | Large Utility | [10 empty] | - - | Large Utility
Small Crossover Trucks |  |  | 0 | 0 | 0 | 0 | 0 | 0 | 0 | 0 | - - | Small Crossover Trucks | [10 empty] | - - | Small Crossover Trucks
Large Crossover Trucks |  |  | 0 | 0 | 0 | 0 | 0 | 0 | 0 | 0 | - - | Large Crossover Trucks | [10 empty] | - - | Large Crossover Trucks
Fuel Cell Hydrogen | [11 empty] | Fuel Cell Hydrogen | [11 empty] | Fuel Cell Hydrogen | [6 empty] | Cars | FCEV | #DIV/0! | 4.7397 | 4.4431 | 4.4642 | 4.4295 | 4.3818 | 4.3655 | 4.3449 | 4.338 | 4.3329
Mini-compact Cars | 0 | 0 | 0 | 0 | 0 | 0 | 0 | 0 | 0 | 0 | - - | Mini-compact Cars | [10 empty] | - - | Mini-compact Cars | [6 empty] | Light Truck | FCEV | #DIV/0! | 4.8685 | 5.201 | 4.7113 | 5.0294 | 4.9634 | 4.9498 | 4.9363 | 4.9322 | 4.9316
Subcompact Cars | 0 | 54.4492 | 51.796 | 51.8394 | 52.6717 | 53.338 | 53.4666 | 53.4808 | 53.4873 | 53.4815 | 0.1% | Subcompact Cars |  | 4.3199 | 4.5412 | 4.5374 | 4.4657 | 4.4099 | 4.3993 | 4.3981 | 4.3976 | 4.3981 | 0.1% | Subcompact Cars | 98.34% | 97.11% | 96.88% | 96.85% | 96.84% | 96.85%
Compact Cars | 0 | 0 | 55.874 | 55.1844 | 55.7368 | 56.3846 | 56.6368 | 57.0936 | 57.2421 | 57.3374 | 0.1% | Compact Cars |  |  | 4.2097 | 4.2623 | 4.2201 | 4.1716 | 4.153 | 4.1198 | 4.1091 | 4.1023 | 0.1% | Compact Cars | 100.2% | 99.09% | 98.65% | 97.86% | 97.61% | 97.45%
Midsize Cars | 0 | 52.1087 | 54.8019 | 53.9614 | 54.2276 | 54.7626 | 54.9854 | 55.3145 | 55.4313 | 55.5414 | 0.1% | Midsize Cars |  | 4.5139 | 4.2921 | 4.3589 | 4.3376 | 4.2952 | 4.2778 | 4.2523 | 4.2434 | 4.235 | 0.1% | Midsize Cars | 101.1% | 100.1% | 99.67% | 99.07% | 98.86% | 98.67%
Large Cars | 0 | 43.677 | 49.7368 | 50.0644 | 50.1025 | 50.5802 | 50.783 | 51.0293 | 51.1102 | 51.1768 | 0.1% | Large Cars |  | 5.3853 | 4.7292 | 4.6983 | 4.6947 | 4.6503 | 4.6318 | 4.6094 | 4.6021 | 4.5961 | 0.1% | Large Cars | 99.27% | 98.33% | 97.94% | 97.47% | 97.31% | 97.19%
Two Seater Cars | 0 | 0 | 0 | 0 | 0 | 0 | 0 | 0 | 0 | 0 | - - | Two Seater Cars | [10 empty] | - - | Two Seater Cars
Small Crossover Cars |  |  | 0 | 0 | 0 | 0 | 0 | 0 | 0 | 0 | - - | Small Crossover Cars | [10 empty] | - - | Small Crossover Cars
Large Crossover Cars |  |  | 0 | 0 | 0 | 0 | 0 | 0 | 0 | 0 | - - | Large Crossover Cars | [10 empty] | - - | Large Crossover Cars
Small Pickup | 0 | 0 | 0 | 0 | 0 | 0 | 0 | 0 | 0 | 0 | - - | Small Pickup | [10 empty] | - - | Small Pickup
Large Pickup | 0 | 0 | 0 | 0 | 0 | 0 | 0 | 0 | 0 | 0 | - - | Large Pickup | [10 empty] | - - | Large Pickup
Small Van | 0 | 49.6985 | 41.8039 | 49.7922 | 50.2632 | 51.3113 | 51.4236 | 51.5479 | 51.5604 | 51.5658 | 0.1% | Small Van |  | 4.7328 | 5.6266 | 4.7239 | 4.6797 | 4.5841 | 4.5741 | 4.563 | 4.5619 | 4.5615 | 0.1% | Small Van | 83.17% | 81.47% | 81.29% | 81.1% | 81.08% | 81.07%
Large Van | 0 | 0 | 0 | 0 | 0 | 0 | 0 | 0 | 0 | 0 | - - | Large Van | [10 empty] | - - | Large Van
Small Utility | 0 | 47.0038 | 0 | 0 | 0 | 0 | 0 | 0 | 0 | 0 | - - | Small Utility |  | 5.0042 | [8 empty] | - - | Small Utility
Large Utility | 0 | 0 | 0 | 0 | 0 | 0 | 0 | 0 | 0 | 0 | - - | Large Utility | [10 empty] | - - | Large Utility
Small Crossover Trucks |  |  | 49.2553 | 50.0604 | 49.9761 | 50.5352 | 50.8506 | 51.1773 | 51.2683 | 51.2563 | 0.1% | Small Crossover Trucks |  |  | 4.7754 | 4.6986 | 4.7066 | 4.6545 | 4.6256 | 4.5961 | 4.5879 | 4.589 | 0.1% | Small Crossover Trucks | 98.56% | 97.47% | 96.86% | 96.24% | 96.07% | 96.1%
Large Crossover Trucks |  |  | 0 | 0 | 41.2505 | 41.618 | 41.6322 | 41.6319 | 41.6542 | 41.6732 | - - | Large Crossover Trucks |  |  |  |  | 5.7021 | 5.6518 | 5.6498 | 5.6499 | 5.6469 | 5.6443 | - - | Large Crossover Trucks | 0% | 0% | 0% | 0% | 0% | 0%

## Conversion Factors
Fuel Specifications - GREET 2022 |  |  |  |  | Unit Conversions - selected from tables |  |  | Avg. Exchange Rates, inflated to real CAD - Bank of Canada |  | Consumer Price Index, annual average, not seasonally adjusted, where 2002=100 - StatCan Table: 18-10-0005-01
Fuel | LHV (Btu/gal) | HHV (Btu/gal) | HHV/LHV ratio |  | PJ/MBtu | 1.0551e-06 |  | 2020USD to 2020CAD | 1.3415 | Year | All-items product group CPI | Avg. annual inflation rate (%)
Crude oil | 129670 | 138350 | 1.0669 |  | km/mile | 1.6093 |  | 2021USD to 2020 CAD | 1.2128 | 2004 | 104.7
Gasoline blendstock | 116090 | 124340 | 1.0711 |  | L/gal | 3.7854 |  | 2019USD to 2020 CAD | 1.3528 | 2005 | 107 | 2.197%
Gasoline (formerly reformulated gasoline) | 112193.52 | 120438.62 | 1.0735 |  | Btu/kWh† | 3412.1416 |  | 2018USD to 2020CAD | 1.3513 | 2006 | 109.1 | 1.963%
Low-sulfur diesel | 129487.8476 | 138490 | 1.0695 |  | lb/kg | 2.2046 |  | 2005USD to 2020CAD | 1.5505 | 2007 | 111.5 | 2.2%
Biodiesel (methyl ester) | 119550 | 127960 | 1.0703 |  | †Not taking into account the generation and distribution efficiencies, approximately 33%. Taking those into account would yield 1 kWh = 10,339 Btu. |  |  |  |  | 2008 | 114.1 | 2.332%
Renewable Diesel II (UOP-HDO) | 122887 | 130817 | 1.0645 | [6 empty] | 2009 | 114.4 | 0.2629%
Ethanol | 76330 | 84530 | 1.1074 |  | Useful Conversions - derived from tables |  |  |  |  | 2010 | 116.5 | 1.836%
LPG | 84950 | 91410 | 1.076 |  | L/100km to mpg (to be divided) | 235.2151 |  |  |  | 2011 | 119.9 | 2.918%
LNG | 74720 | 84820 | 1.1352 |  | Btu/gal to PJ/ML | 2.7872e-07 |  |  |  | 2012 | 121.7 | 1.501%
Liquid Hydrogen | 30500 | 36020 | 1.181 |  | Gasoline - PJ/ML | 0.033568 |  |  |  | 2013 | 122.8 | 0.9039%
Natural Gas (per ft3) | 983 | 1089 | 1.1078 |  | Diesel - PJ/ML | 0.038599 |  |  |  | 2014 | 125.2 | 1.954%
Gaseous Hydrogen (per ft3) | 290 | 343 | 1.1828 |  | E85 - PJ/ML | 0.025231 |  |  |  | 2015 | 126.6 | 1.118%
Electricity (per kWh)† | 3412.1416 |  |  |  | Electricity - PJ/M kWh | 0.0036 |  |  |  | 2016 | 128.4 | 1.422%
[5 empty] | LHV to HHV Diesel | 1.0695 |  |  |  | 2017 | 130.4 | 1.558%
HHV-based Conversions | Unit | Convert to GGE | Convert to DGE |  | MJ/L of HFO (HHV, GREET2022) | 41.8381 |  |  |  | 2018 | 133.4 | 2.301%
Reformulated gasoline | gasoline gallon | 1 | 1.1499 |  | MJ/L of MDO (HHV, GREET2022) | 40.0641 |  |  |  | 2019 | 136 | 1.949%
100% Low-sulfur Diesel | diesel gallon | 0.86966 | 1 |  | HFO/MDO ratio (GREET2022) | 1.0443 |  |  |  | 2020 | 137 | 0.7353%
Electricity* | kWh | 32.8807 | 37.9491 |  | MGO/MDO ratio (GREET2022) | 1.044 |  |  |  | 2021 | 141.6 | 3.358%
Gaseous Hydrogen (G.H2) | H2 kg | 1 | 1.1499 | [6 empty] | 2022 | 151.2 | 6.78%
Biodiesel (B20) | B20 gallon | 0.88308 | 1.0154 | [6 empty] | 2023 | 157.1 | 3.902%
Biodiesel (B100) | B100 gallon | 0.94122 | 1.0823
Renewable Diesel (RD20) | RD20 gallon | 0.8794 | 1.0112
Renewable Diesel (RD100) | RD100 gallon | 0.92066 | 1.0587
Ethanol (E85) | E85 gallon | 1.3304 | 1.5298
Propane (LPG) | LPG gallon | 1.3176 | 1.515
Compressed Natural Gas (CNG) | CNG GGE | 1 | 1.1499
Liquefied Natural Gas (LNG) | LNG DGE | 1.4199 | 1.6328
*Fuel to electricity equivalence is based on LHVs, as there is no moisture to evaporate.
Unit Conversions - GREET 2022
Mass | 1 g | 1 kg | 1 metric tonne | 1 lb | 1 short ton
g | 1 | 1000 | 1000000 | 453.5924 | 907184.74
kg | 0.001 | 1 | 1000 | 0.45359 | 907.1847
metric tonne | 1e-06 | 0.001 | 1 | 0.00045359 | 0.90718
lb | 0.0022046 | 2.2046 | 2204.6226 | 1 | 2000
short ton | 1.1023e-06 | 0.0011023 | 1.1023 | 0.0005 | 1
Volume | 1 m3 | 1 ml | 1 L | 1 gal | 1 ft3
m3 | 1 | 1e-06 | 0.001 | 0.0037854 | 0.028317
ml | 1000000 | 1 | 1000 | 3785.411 | 28316.847
L | 1000 | 0.001 | 1 | 3.7854 | 28.3168
gal | 264.1721 | 0.00026417 | 0.26417 | 1 | 7.4805
ft3 | 35.3147 | 3.5315e-05 | 0.035315 | 0.13368 | 1
Energy | 1 J | 1kJ | 1 MJ | 1Wh | 1 kWh | 1 BTU | 1 mmBTU | 1 hph
J | 1 | 1000 | 1000000 | 3600 | 3600000 | 1055.0558 | 1055055850 | 2684519.5377
kJ | 0.001 | 1 | 1000 | 3.6 | 3600 | 1.0551 | 1055055.85 | 2684.5195
MJ | 1e-06 | 0.001 | 1 | 0.0036 | 3.6 | 0.0010551 | 1055.0558 | 2.6845
Wh | 0.00027778 | 0.27778 | 277.7778 | 1 | 1000 | 0.29307 | 293071.0694 | 745.6999
kWh | 2.7778e-07 | 0.00027778 | 0.27778 | 0.001 | 1 | 0.00029307 | 293.0711 | 0.7457
BTU | 0.00094782 | 0.94782 | 947.8171 | 3.4121 | 3412.1416 | 1 | 1000000 | 2544.4336
mmBTU | 9.4782e-10 | 9.4782e-07 | 0.00094782 | 3.4121e-06 | 0.0034121 | 1e-06 | 1 | 0.0025444
hph | 3.7251e-07 | 0.00037251 | 0.37251 | 0.001341 | 1.341 | 0.00039301 | 393.0148 | 1
Length | mm | m | km | ft | mi
mm | 1 | 1000 | 1000000 | 304.8 | 1609340
m | 0.001 | 1 | 1000 | 0.3048 | 1609.34
km | 1e-06 | 0.001 | 1 | 0.0003048 | 1.6093
ft | 0.0032808 | 3.2808 | 3280.8399 | 1 | 5280
mi | 6.2137e-07 | 0.00062137 | 0.62137 | 0.00018939 | 1

## References
References
Argonne National Laboratory & Andrew Burnham. (2023, August). AFLEET Tool 2023. https://greet.anl.gov/afleet
Argonne National Laboratory, Amgad Elgowainy, & Krishna Reddi. (2022). Hydrogen Delivery Scenario Analysis Model (HDSAM) v4.5. Hydrogen Delivery Infrastructure Analysis. https://hdsam.es.anl.gov/index.php
Argonne National Laboratory, Burnham, A., Gohlke, D., Rush, L., Stephens, T., Zhou, Y., Delucchi, M., Birky, A., Hunter, C., Lin, Z., Ou, S., Xie, F., Proctor, C., Wiryadinata, S., Liu, N., & Boloor, M. (2021). Comprehensive Total Cost of Ownership Quantification for Vehicles with Different Size Classes and Powertrains (ANL/ESD-21/4, 1780970, 167399; p. ANL/ESD-21/4, 1780970, 167399). https://doi.org/10.2172/1780970
Argonne National Laboratory, Islam, E., Vijayagopal, R., & Rousseau, A. (2022). A Comprehensive Simulation Study to Evaluate Future Vehicle Energy and Cost Reduction Potential (ANL/ESD-22/6). https://vms.taps.anl.gov/research-highlights/u-s-doe-vto-hfto-r-d-benefits/
Argonne National Laboratory, Wang, M., Elgowainy, A., Lee, U., Baek, K. H., Bafana, A., Benavides, P. T., Burnham, A., Cai, H., Cappello, V., Chen, P., Gan, Y., Gracida-Alvarez, U. R., Hawkins, T. R., Iyer, R. K., Kelly, J. C., Kim, T., Kumar, S., Kwon, H., … Zaimes, G. (2023). GREET 1 Series (Fuel-Cycle Model) 2022 rev1. https://doi.org/10.11578/GREET-Excel-2022/dc.20220908.1
Argonne National Laboratory, Wang, M., Elgowainy, A., Lee, U., Bafana, A., Benavides, P. T., Burnham, A., Cai, H., Dai, Q., Gracida, U., Hawkins, T. R., Jaquez, P. V., Kelly, J. C., Kwon, H., Liu, X., Lu, Z., Ou, L., Sun, P., Winjobi, O., … Zang, G. (2021). GREET 1 Series (Fuel-Cycle Model) 2020 rev1. https://doi.org/10.11578/GREET-Excel-2020/dc.20200912.1
Bahn, O., Marcy, M., Vaillancourt, K., & Waaub, J.-P. (2013). Electrification of the Canadian road transportation sector: A 2050 outlook with TIMES-Canada. Energy Policy, 62, 593–606. https://doi.org/10.1016/j.enpol.2013.07.023
Boeing, & Jiang, H. (2013). Key Findings on Airplane Economic Life. https://www.boeing.com/assets/pdf/commercial/aircraft_economic_life_whitepaper.pdf
Borlaug, B., Muratori, M., Gilleran, M., Woody, D., Muston, W., Canada, T., Ingram, A., Gresham, H., & McQueen, C. (2021). Heavy-duty truck electrification and the impacts of depot charging on electricity distribution systems. Nature Energy, 6(6), Article 6. https://doi.org/10.1038/s41560-021-00855-0
Borlaug, B., Salisbury, S., Gerdes, M., & Muratori, M. (2020). Levelized Cost of Charging Electric Vehicles in the United States. Joule, 4(7), 1470–1485. https://doi.org/10.1016/j.joule.2020.05.013
Burke, A., & Sinha, A. K. (2020). Technology, Sustainability, and Marketing of Battery Electric and Hydrogen Fuel Cell Medium-Duty and Heavy-Duty Trucks and Buses in 2020-2040. https://doi.org/10.7922/G2H993FJ
Calvin, K., Patel, P., Clarke, L., Asrar, G., Bond-Lamberty, B., Cui, R. Y., Di Vittorio, A., Dorheim, K., Edmonds, J., Hartin, C., Hejazi, M., Horowitz, R., Iyer, G., Kyle, P., Kim, S., Link, R., McJeon, H., Smith, S. J., Snyder, A., … Wise, M. (2019). GCAM v5.1: Representing the linkages between energy, water, land, climate, and economic systems. Geoscientific Model Development, 12(2), 677–698. https://doi.org/10.5194/gmd-12-677-2019
Canada Energy Regulator. (2021). Canada’s Energy Future 2021 Data Appendices [dataset]. https://doi.org/10.35002/zjr8-8x75
Canada Energy Regulator. (2022, July 8). CER – Market Snapshot: Levelized costs of driving EVs and conventional vehicles. https://www.cer-rec.gc.ca/en/data-analysis/energy-markets/market-snapshots/2019/market-snapshot-levelized-costs-driving-evs-conventional-vehicles.html
Canada Energy Research Institute. (2017). GHG emissions reductions in Canada through electrification of energy services (No. 162). https://natural-resources.canada.ca/sites/www.nrcan.gc.ca/files/energy/energy-resources/CERI_Study_162_Full_Report.pdf
Canada Energy Research Institute. (2022, August 9). CERI Database. https://www.policyschool.ca/ceri-canadian-energy-research-institute/
DeCarolis, J. F., Jaramillo, P., Johnson, J. X., McCollum, D. L., Trutnevyte, E., Daniels, D. C., Akın-Olçum, G., Bergerson, J., Cho, S., Choi, J.-H., Craig, M. T., de Queiroz, A. R., Eshraghi, H., Galik, C. S., Gutowski, T. G., Haapala, K. R., Hodge, B.-M., Hoque, S., Jenkins, J. D., … Zhou, Y. (2020). Open Energy Outlook—Leveraging Open-Source Tools for Collaborative Macro-energy System Modeling Efforts. Joule, 4(12), 2523–2526. https://doi.org/10.1016/j.joule.2020.11.002
Dodds, P. E., & McDowall, W. (2014). Methodologies for representing the road transport sector in energy system models. International Journal of Hydrogen Energy, 39(5), 2345–2358. https://doi.org/10.1016/j.ijhydene.2013.11.021
Dunsky Energy & Climate. (2022). Updated Projections of Canada’s Public Charging Infrastructure Needs. Natural Resources Canada. https://natural-resources.canada.ca/energy-efficiency/transportation-alternative-fuels/resource-library/updated-projections-canadas-public-charging-infrastructure-needs/24504
Energy Information Administration. (2023). AEO 2023—Transportation Demand Module Assumptions. https://www.eia.gov/outlooks/aeo/assumptions/pdf/TDM_Assumptions.pdf
Energy Information Administration. (2023). Annual Energy Outlook 2023—Table 49: Freight Transportation Energy Use. https://www.eia.gov/outlooks/aeo/data/browser/#/?id=58-AEO2023&cases=ref2023&sourcekey=0
Energy Innovation & Pembina Institute. (2023, June). Canada Energy Policy Simulator v3.4.7. https://docs.energypolicy.solutions/models/canada
Environment and Climate Change Canada. (2020, December 18). Clean Fuel Regulations. Environment and Natural Resources. https://www.canada.ca/en/environment-climate-change/services/managing-pollution/energy-production/fuel-regulations/clean-fuel-regulations/about.html
Environment and Climate Change Canada. (2022, September 27). Marine Emissions Inventory Tool. https://www.canada.ca/en/environment-climate-change/services/managing-pollution/marine-emissions-inventory-tool.html
Environmental Protection Agency & Carol Lenox. (2019, September). EPAUS9rT database for use with the TIMES modeling platform. https://cfpub.epa.gov/si/si_public_record_report.cfm?Lab=NRMRL&dirEntryId=346478
EPA. (2023). Population and Activity of Onroad Vehicles in MOVES4 (EPA-420-R-23-005). https://www.epa.gov/system/files/documents/2023-08/420r23005.pdf
Great Lakes St. Lawrence Seaway Development Corporation. (2013). Environmental and Social Impacts of Marine Transport. Prepared by: Research and Traffic Group. https://greatlakes-seaway.com/wp-content/uploads/2019/10/Impacts-Full_En.pdf
Greene & Leard. (2022). A Statistical Analysis of Trends in Light-duty Vehicle Scrappage and Survival: 2003-2020. Howard H. Baker Jr. Center for Public Policy. https://bakercenterdev.utk.edu/images/20220628%20Vehicle%20Scrappage%20and%20Survival.pdf
Holland, S. P., Mansur, E. T., Muller, N. Z., & Yates, A. J. (2016). Are There Environmental Benefits from Driving Electric Vehicles? The Importance of Local Factors. American Economic Review, 106(12), 3700–3729. https://doi.org/10.1257/aer.20150897
Horvath, S., Fasihi, M., & Breyer, C. (2018). Techno-economic analysis of a decarbonized shipping sector: Technology suggestions for a fleet in 2030 and 2040. Energy Conversion and Management, 164, 230–241. https://doi.org/10.1016/j.enconman.2018.02.098
ICCT. (2022, February). Assessing charging infrastructure needs in Québec. International Council on Clean Transportation. https://theicct.org/publication/lvs-ci-quebec-can-en-feb22/
ICCT. (2023, November). EV CHARGE v1.1 Documentation. EV CHARGE Model Documentation. https://theicct.github.io/EVCHARGE-doc/versions/v1.1/
IEA. (2019). The Future of Hydrogen. https://www.iea.org/reports/the-future-of-hydrogen
International Civil Aviation Organization. (2023, July). ICAO Global Framework for Aviation Alternative Fuels. Conversion Processes. https://www.icao.int/environmental-protection/GFAAF/Pages/Conversion-processes.aspx
Isaac, R., & Fulton, L. (2017). Propulsion Systems for 21st Century Rail. Transportation Research Procedia, 00. https://itspubs.ucdavis.edu/download_pdf.php?id=2703
Keller, V., English, J., Fernandez, J., Wade, C., Fowler, M., Scholtysik, S., Palmer-Wilson, K., Donald, J., Robertson, B., Wild, P., Crawford, C., & Rowe, A. (2019). Electrification of road transportation with utility controlled charging: A case study for British Columbia with a 93% renewable electricity target. Applied Energy, 253, 113536. https://doi.org/10.1016/j.apenergy.2019.113536
Mogile Technologies Inc. (2022). 2022 Snapshot of Canada’s Electric Charging Network and Hydrogen Refuelling Stations for Light-duty Vehicles (NRCan-5000062968). Natural Resources Canada. https://natural-resources.canada.ca/energy-efficiency/transportation-alternative-fuels/resource-library/3489
National Highway Traffic Safety Administration. (2022, April). CAFE Model 2022 Final Rule for Model Years 2024-2026 Passenger Cars and Light Trucks. https://www.nhtsa.gov/corporate-average-fuel-economy/cafe-compliance-and-effects-modeling-system
Natural Resources Canada. (2023a). Fuel consumption ratings. https://open.canada.ca/data/en/dataset/98f1a129-f628-4ce4-b24d-6f16bf24dd64
Natural Resources Canada. (2023b). Transportation Sector – Alberta. Government of Canada, Natural Resources Canada. https://oee.nrcan.gc.ca/corporate/statistics/neud/dpa/menus/trends/comprehensive/trends_tran_ab.cfm
Neniškis, E., Galinis, A., & Norvaiša, E. (2021). Improving Transport Modeling in MESSAGE Energy Planning Model: Vehicle Age Distributions. Energies, 14(21), Article 21. https://doi.org/10.3390/en14217279
NREL, Brinkman, G., Bain, D., Buster, G., Draxl, C., Das, P., Ho, J., Ibanez, E., Jones, R., Koebrich, S., Murphy, S., Narwade, V., Novacheck, J., Purkayastha, A., Rossol, M., Sigrin, B., Stephen, G., & Zhang, J. (2021). The North American Renewable Integration Study (NARIS): A Canadian Perspective (NREL/TP-6A20-79225). https://doi.org/10.2172/1804702
NREL, Hunter, C., Penev, M., Reznicek, E., Lustbader, J., Birky, A., & Zhang, C. (2021). Spatial and Temporal Analysis of the Total Cost of Ownership for Class 8 Tractors and Class 4 Parcel Delivery Trucks (NREL/TP-5400-71796). https://doi.org/10.2172/1821615
NREL, Jadun, P., McMillan, C., Steinberg, D., Muratori, M., Vimmerstedt, L., & Mai, T. (2017). Electrification Futures Study: End-Use Electric Technology Cost and Performance Projections through 2050 (NREL/TP-6A20-70485). https://www.nrel.gov/docs/fy18osti/70485.pdf
NREL, Mai, T. T., Jadun, P., Logan, J. S., McMillan, C. A., Muratori, M., Steinberg, D. C., Vimmerstedt, L. J., Haley, B., Jones, R., & Nelson, B. (2018). Electrification Futures Study: Scenarios of Electric Technology Adoption and Power Consumption for the United States (NREL/TP--6A20-71500). https://doi.org/10.2172/1459351
Oak Ridge National Laboratory, Davis, S. C., & Boundy, R. G. (2022). Transportation Energy Data Book: Edition 40 (ORNL/TM-2022/2376). https://tedb.ornl.gov/wp-content/uploads/2022/03/TEDB_Ed_40.pdf
Saeid Atabaki, M., Bagheri, M., & Aryanpur, V. (2023). Exploring the role of electrification and modal shift in decarbonizing the road passenger transport in British Columbia. Sustainable Energy Technologies and Assessments, 56, 103070. https://doi.org/10.1016/j.seta.2023.103070
Statistics Canada. (2010, July). Canadian Vehicle Survey: Annual Tables. https://www150.statcan.gc.ca/n1/pub/53-223-x/2009000/tablesectlist-listetableauxsect-eng.htm
Statistics Canada. (2020, February). Vehicle registrations, by type of vehicle, inactive. https://www150.statcan.gc.ca/t1/tbl1/en/tv.action?pid=2310006701
Statistics Canada. (2022a, April). Average expected useful life of new municipally owned public transit assets, by urban and rural, and population size, Infrastructure Canada. https://www150.statcan.gc.ca/t1/tbl1/en/tv.action?pid=3410025501
Statistics Canada. (2022b, April). New motor vehicle registrations. https://www150.statcan.gc.ca/t1/tbl1/en/tv.action?pid=2010002101
Statistics Canada. (2022c, December 1). Vehicle registrations, by type of vehicle and fuel type. https://www150.statcan.gc.ca/t1/tbl1/en/tv.action?pid=2310030801
Statistics Canada. (2022d, December 21). Aircraft movements, by geography, airports with NAV CANADA services and other selected airports, monthly. https://www150.statcan.gc.ca/t1/tbl1/en/tv.action?pid=2310030301
Statistics Canada. (2023, July). Railway transport survey, inventory of equipment in service summary of regional railways. https://www150.statcan.gc.ca/t1/tbl1/en/tv.action?pid=2310005901
Taljegard, M., Brynolf, S., Grahn, M., Andersson, K., & Johnson, H. (2014). Cost-Effective Choices of Marine Fuels in a Carbon-Constrained World: Results from a Global Energy Model. Environmental Science & Technology, 48(21), 12986–12993. https://doi.org/10.1021/es5018575
Transport Canada. (2018). Estimates of the Full Cost of Transportation in Canada (TP 14819E; In Collaboration with the Full Cost Investigation Task Force for the Policy and Planning Support Committee of the Council of Deputy Ministers Responsible of Transportation and Highway Safety). Economic Analysis Directorate of Transport Canada. https://publications.gc.ca/collections/collection_2009/tc/T22-165-2008E.pdf
Transport Canada. (2020, April). Canadian Civil Aircraft Register. Civil Aviation Web Team (AARAD). https://wwwapps.tc.gc.ca/Saf-Sec-Sur/2/CCARCS-RIACC/SmRp.aspx
Transport Canada. (2021, June 30). Transportation in Canada 2020—Overview Report. Transport Canada. https://tc.canada.ca/en/corporate-services/transparency/corporate-management-reporting/transportation-canada-annual-reports/transportation-canada-2020-overview-report
Transport Canada. (2023, August). Transportation Data Information Hub—Addendum Tables. https://tdih-cdit.tc.canada.ca/en/addendum-tables
Vaillancourt, K., Bahn, O., Frenette, E., & Sigvaldason, O. (2017). Exploring deep decarbonization pathways to 2050 for Canada using an optimization energy model framework. Applied Energy, 195, 774–785. https://doi.org/10.1016/j.apenergy.2017.03.104
Wards Intelligence. (2022). Canada Car, Light truck, and Truck Sales by Line and GWVR in 2021 and 2020—Agreggated sales shares by line and GWVR.
Yeh, S., Gil, J., Kyle, P., Kishimoto, P., Cazzola, P., Craglia, M., Edelenbosch, O., Fragkos, P., Fulton, L., Liao, Y., Martinez, L., McCollum, D. L., Miller, J., Pereira, R. H. M., & Teter, J. (2022). Improving future travel demand projections: A pathway with an open science interdisciplinary approach. Progress in Energy, 4(4), 043002. https://doi.org/10.1088/2516-1083/ac86b5