## CostEmission
region | period | emis_comm | cost | units | notes | reference
ON | 2021 | co2 | 0.23405 | M 2020CAD/ktCO2 | ECCC's recommended SC-GHGs using 2% near-term Ramsey discount rate | Government of Canada. (2023, April 20). Social cost of greenhouse gas emissions. https://www.canada.ca/en/environment-climate-change/services/climate-change/science-research-data/social-cost-ghg.html
ON | 2025 | co2 | 0.2517 | M 2020CAD/ktCO2 | ECCC's recommended SC-GHGs using 2% near-term Ramsey discount rate | Government of Canada. (2023, April 20). Social cost of greenhouse gas emissions. https://www.canada.ca/en/environment-climate-change/services/climate-change/science-research-data/social-cost-ghg.html
ON | 2030 | co2 | 0.27306 | M 2020CAD/ktCO2 | ECCC's recommended SC-GHGs using 2% near-term Ramsey discount rate | Government of Canada. (2023, April 20). Social cost of greenhouse gas emissions. https://www.canada.ca/en/environment-climate-change/services/climate-change/science-research-data/social-cost-ghg.html
ON | 2035 | co2 | 0.29442 | M 2020CAD/ktCO2 | ECCC's recommended SC-GHGs using 2% near-term Ramsey discount rate | Government of Canada. (2023, April 20). Social cost of greenhouse gas emissions. https://www.canada.ca/en/environment-climate-change/services/climate-change/science-research-data/social-cost-ghg.html
ON | 2040 | co2 | 0.31671 | M 2020CAD/ktCO2 | ECCC's recommended SC-GHGs using 2% near-term Ramsey discount rate | Government of Canada. (2023, April 20). Social cost of greenhouse gas emissions. https://www.canada.ca/en/environment-climate-change/services/climate-change/science-research-data/social-cost-ghg.html
ON | 2045 | co2 | 0.34086 | M 2020CAD/ktCO2 | ECCC's recommended SC-GHGs using 2% near-term Ramsey discount rate | Government of Canada. (2023, April 20). Social cost of greenhouse gas emissions. https://www.canada.ca/en/environment-climate-change/services/climate-change/science-research-data/social-cost-ghg.html
ON | 2050 | co2 | 0.36593 | M 2020CAD/ktCO2 | ECCC's recommended SC-GHGs using 2% near-term Ramsey discount rate | Government of Canada. (2023, April 20). Social cost of greenhouse gas emissions. https://www.canada.ca/en/environment-climate-change/services/climate-change/science-research-data/social-cost-ghg.html
ON | 2021 | ch4 | 0.002046 | M 2020CAD/tCH4 | ECCC's recommended SC-GHGs using 2% near-term Ramsey discount rate | Government of Canada. (2023, April 20). Social cost of greenhouse gas emissions. https://www.canada.ca/en/environment-climate-change/services/climate-change/science-research-data/social-cost-ghg.html
ON | 2025 | ch4 | 0.002405 | M 2020CAD/tCH4 | ECCC's recommended SC-GHGs using 2% near-term Ramsey discount rate | Government of Canada. (2023, April 20). Social cost of greenhouse gas emissions. https://www.canada.ca/en/environment-climate-change/services/climate-change/science-research-data/social-cost-ghg.html
ON | 2030 | ch4 | 0.002854 | M 2020CAD/tCH4 | ECCC's recommended SC-GHGs using 2% near-term Ramsey discount rate | Government of Canada. (2023, April 20). Social cost of greenhouse gas emissions. https://www.canada.ca/en/environment-climate-change/services/climate-change/science-research-data/social-cost-ghg.html
ON | 2035 | ch4 | 0.003375 | M 2020CAD/tCH4 | ECCC's recommended SC-GHGs using 2% near-term Ramsey discount rate | Government of Canada. (2023, April 20). Social cost of greenhouse gas emissions. https://www.canada.ca/en/environment-climate-change/services/climate-change/science-research-data/social-cost-ghg.html
ON | 2040 | ch4 | 0.003895 | M 2020CAD/tCH4 | ECCC's recommended SC-GHGs using 2% near-term Ramsey discount rate | Government of Canada. (2023, April 20). Social cost of greenhouse gas emissions. https://www.canada.ca/en/environment-climate-change/services/climate-change/science-research-data/social-cost-ghg.html
ON | 2045 | ch4 | 0.004461 | M 2020CAD/tCH4 | ECCC's recommended SC-GHGs using 2% near-term Ramsey discount rate | Government of Canada. (2023, April 20). Social cost of greenhouse gas emissions. https://www.canada.ca/en/environment-climate-change/services/climate-change/science-research-data/social-cost-ghg.html
ON | 2050 | ch4 | 0.005025 | M 2020CAD/tCH4 | ECCC's recommended SC-GHGs using 2% near-term Ramsey discount rate | Government of Canada. (2023, April 20). Social cost of greenhouse gas emissions. https://www.canada.ca/en/environment-climate-change/services/climate-change/science-research-data/social-cost-ghg.html
ON | 2021 | n2o | 0.065754 | M 2020CAD/tN2O | ECCC's recommended SC-GHGs using 2% near-term Ramsey discount rate | Government of Canada. (2023, April 20). Social cost of greenhouse gas emissions. https://www.canada.ca/en/environment-climate-change/services/climate-change/science-research-data/social-cost-ghg.html
ON | 2025 | n2o | 0.071576 | M 2020CAD/tN2O | ECCC's recommended SC-GHGs using 2% near-term Ramsey discount rate | Government of Canada. (2023, April 20). Social cost of greenhouse gas emissions. https://www.canada.ca/en/environment-climate-change/services/climate-change/science-research-data/social-cost-ghg.html
ON | 2030 | n2o | 0.078855 | M 2020CAD/tN2O | ECCC's recommended SC-GHGs using 2% near-term Ramsey discount rate | Government of Canada. (2023, April 20). Social cost of greenhouse gas emissions. https://www.canada.ca/en/environment-climate-change/services/climate-change/science-research-data/social-cost-ghg.html
ON | 2035 | n2o | 0.086276 | M 2020CAD/tN2O | ECCC's recommended SC-GHGs using 2% near-term Ramsey discount rate | Government of Canada. (2023, April 20). Social cost of greenhouse gas emissions. https://www.canada.ca/en/environment-climate-change/services/climate-change/science-research-data/social-cost-ghg.html
ON | 2040 | n2o | 0.093699 | M 2020CAD/tN2O | ECCC's recommended SC-GHGs using 2% near-term Ramsey discount rate | Government of Canada. (2023, April 20). Social cost of greenhouse gas emissions. https://www.canada.ca/en/environment-climate-change/services/climate-change/science-research-data/social-cost-ghg.html
ON | 2045 | n2o | 0.10207 | M 2020CAD/tN2O | ECCC's recommended SC-GHGs using 2% near-term Ramsey discount rate | Government of Canada. (2023, April 20). Social cost of greenhouse gas emissions. https://www.canada.ca/en/environment-climate-change/services/climate-change/science-research-data/social-cost-ghg.html
ON | 2050 | n2o | 0.11045 | M 2020CAD/tN2O | ECCC's recommended SC-GHGs using 2% near-term Ramsey discount rate | Government of Canada. (2023, April 20). Social cost of greenhouse gas emissions. https://www.canada.ca/en/environment-climate-change/services/climate-change/science-research-data/social-cost-ghg.html

## LoanRate
region | tech | vintage | rate | notes
ON | T_H2_LDV_REFUEL | All | 0.05 | Set to 5% as per Calcaterra et al. (2024) WACC estimates on hydrogen-specific technologies in Canada; used for the TIAM model in their scenario-based analysis, which shares the same disounting formulation as Temoa - https://doi.org/10.1038/s41560-024-01606-7
ON | T_H2_MDV_REFUEL | All | 0.05 | Set to 5% as per Calcaterra et al. (2024) WACC estimates on hydrogen-specific technologies in Canada; used for the TIAM model in their scenario-based analysis, which shares the same disounting formulation as Temoa - https://doi.org/10.1038/s41560-024-01606-7
ON | T_H2_HDV_REFUEL | All | 0.05 | Set to 5% as per Calcaterra et al. (2024) WACC estimates on hydrogen-specific technologies in Canada; used for the TIAM model in their scenario-based analysis, which shares the same disounting formulation as Temoa - https://doi.org/10.1038/s41560-024-01606-7
ON | H2_COMP_10_100 | All | 0.05 | Set to 5% as per Calcaterra et al. (2024) WACC estimates on hydrogen-specific technologies in Canada; used for the TIAM model in their scenario-based analysis, which shares the same disounting formulation as Temoa - https://doi.org/10.1038/s41560-024-01606-7
ON | H2_COMP_100_700 | All | 0.05 | Set to 5% as per Calcaterra et al. (2024) WACC estimates on hydrogen-specific technologies in Canada; used for the TIAM model in their scenario-based analysis, which shares the same disounting formulation as Temoa - https://doi.org/10.1038/s41560-024-01606-7
ON | H2_storage | All | 0.05 | Set to 5% as per Calcaterra et al. (2024) WACC estimates on hydrogen-specific technologies in Canada; used for the TIAM model in their scenario-based analysis, which shares the same disounting formulation as Temoa - https://doi.org/10.1038/s41560-024-01606-7
ON | I_H2_ELC_ALK | All | 0.05 | Set to 5% as per Calcaterra et al. (2024) WACC estimates on hydrogen-specific technologies in Canada; used for the TIAM model in their scenario-based analysis, which shares the same disounting formulation as Temoa - https://doi.org/10.1038/s41560-024-01606-7
ON | I_H2_ELC_PEM | All | 0.05 | Set to 5% as per Calcaterra et al. (2024) WACC estimates on hydrogen-specific technologies in Canada; used for the TIAM model in their scenario-based analysis, which shares the same disounting formulation as Temoa - https://doi.org/10.1038/s41560-024-01606-7
ON | I_H2_SMR | All | 0.05 | Set to 5% as per Calcaterra et al. (2024) WACC estimates on hydrogen-specific technologies in Canada; used for the TIAM model in their scenario-based analysis, which shares the same disounting formulation as Temoa - https://doi.org/10.1038/s41560-024-01606-7
ON | I_H2_SMR_CCS | All | 0.05 | Set to 5% as per Calcaterra et al. (2024) WACC estimates on hydrogen-specific technologies in Canada; used for the TIAM model in their scenario-based analysis, which shares the same disounting formulation as Temoa - https://doi.org/10.1038/s41560-024-01606-7

## TechGroup
group_name | notes
Cars ICE
Pass LT ICE
Freight LT ICE
Medium trucks ICE
Heavy trucks ICE
Cars
Pass LT
Freight LT
Medium trucks
Heavy trucks
Cars PHEV
Cars BEV
Pass LT PHEV
Pass LT BEV
Freight LT PHEV
Freight LT BEV
MT FCEV
HT FCEV
Cars Diesel
Cars Natural gas
Cars Hybrid
Cars Plug-in Hybrid
Cars Battery
Cars Fuel-cell
Pass Light-T Natural gas
Pass Light-T Hybrid
Pass Light-T Plug-in Hybrid
Pass Light-T Battery
Pass Light-T Fuel-cell
Freight Light-T Natural gas
Freight Light-T Hybrid
Freight Light-T Plug-in Hybrid
Freight Light-T Battery
Freight Light-T Fuel-cell
Medium-T Hybrid
Medium-T Plug-in Hybrid
Medium-T Battery
Medium-T Fuel-cell
Heavy-T Hybrid
Heavy-T Plug-in Hybrid
Heavy-T Battery
Heavy-T Fuel-cell
LDV
MDV
HDV
LDV nonZEV
LDV ZEV
MDV nonZEV
MDV ZEV
HDV nonZEV
HDV ZEV
School Bus
Transit Bus
Intercity Bus
Motorcycles

## TechGroupMember
tech | group_name
T_LDV_C_GSL_N | Cars ICE
T_LDV_C_DSL_N | Cars ICE
T_LDV_C_CNG_N | Cars ICE
T_LDV_C_GSL_HEV_N | Cars ICE
T_LDV_LTP_GSL_N | Pass LT ICE
T_LDV_LTP_DSL_N | Pass LT ICE
T_LDV_LTP_CNG_N | Pass LT ICE
T_LDV_LTP_GSL_HEV_N | Pass LT ICE
T_LDV_LTF_GSL_N | Freight LT ICE
T_LDV_LTF_DSL_N | Freight LT ICE
T_LDV_LTF_CNG_N | Freight LT ICE
T_LDV_LTF_GSL_HEV_N | Freight LT ICE
T_MDV_T_GSL_N | Medium trucks ICE
T_MDV_T_DSL_N | Medium trucks ICE
T_MDV_T_DSL_HEV_N | Medium trucks ICE
T_HDV_T_DSL_N | Heavy trucks ICE
T_HDV_T_DSL_HEV_N | Heavy trucks ICE
T_LDV_C_GSL_N | Cars
T_LDV_C_DSL_N | Cars
T_LDV_C_CNG_N | Cars
T_LDV_C_GSL_HEV_N | Cars
T_LDV_C_GSL_PHEV35_N | Cars
T_LDV_C_GSL_PHEV50_N | Cars
T_LDV_C_BEV150_N | Cars
T_LDV_C_BEV200_N | Cars
T_LDV_C_BEV300_N | Cars
T_LDV_C_BEV400_N | Cars
T_LDV_C_FCEV400_N | Cars
T_LDV_LTP_GSL_N | Pass LT
T_LDV_LTP_DSL_N | Pass LT
T_LDV_LTP_CNG_N | Pass LT
T_LDV_LTP_GSL_HEV_N | Pass LT
T_LDV_LTP_GSL_PHEV35_N | Pass LT
T_LDV_LTP_GSL_PHEV50_N | Pass LT
T_LDV_LTP_BEV150_N | Pass LT
T_LDV_LTP_BEV200_N | Pass LT
T_LDV_LTP_BEV300_N | Pass LT
T_LDV_LTP_BEV400_N | Pass LT
T_LDV_LTP_FCEV400_N | Pass LT
T_LDV_LTF_GSL_N | Freight LT
T_LDV_LTF_DSL_N | Freight LT
T_LDV_LTF_CNG_N | Freight LT
T_LDV_LTF_GSL_HEV_N | Freight LT
T_LDV_LTF_GSL_PHEV35_N | Freight LT
T_LDV_LTF_GSL_PHEV50_N | Freight LT
T_LDV_LTF_BEV150_N | Freight LT
T_LDV_LTF_BEV200_N | Freight LT
T_LDV_LTF_BEV300_N | Freight LT
T_LDV_LTF_BEV400_N | Freight LT
T_LDV_LTF_FCEV400_N | Freight LT
T_MDV_T_GSL_N | Medium trucks
T_MDV_T_DSL_N | Medium trucks
T_MDV_T_DSL_HEV_N | Medium trucks
T_MDV_T_DSL_PHEV_N | Medium trucks
T_MDV_T_BEV_N | Medium trucks
T_MDV_T_FCEV_N | Medium trucks
T_MDV_T_FCHEV_N | Medium trucks
T_HDV_T_DSL_N | Heavy trucks
T_HDV_T_DSL_HEV_N | Heavy trucks
T_HDV_T_DSL_PHEV_N | Heavy trucks
T_HDV_T_BEV_N | Heavy trucks
T_HDV_T_FCEV_N | Heavy trucks
T_HDV_T_FCHEV_N | Heavy trucks
T_LDV_C_GSL_PHEV35_N | Cars PHEV
T_LDV_C_GSL_PHEV50_N | Cars PHEV
T_LDV_C_BEV150_N | Cars BEV
T_LDV_C_BEV200_N | Cars BEV
T_LDV_C_BEV300_N | Cars BEV
T_LDV_C_BEV400_N | Cars BEV
T_LDV_LTP_GSL_PHEV35_N | Pass LT PHEV
T_LDV_LTP_GSL_PHEV50_N | Pass LT PHEV
T_LDV_LTP_BEV150_N | Pass LT BEV
T_LDV_LTP_BEV200_N | Pass LT BEV
T_LDV_LTP_BEV300_N | Pass LT BEV
T_LDV_LTP_BEV400_N | Pass LT BEV
T_LDV_LTF_GSL_PHEV35_N | Freight LT PHEV
T_LDV_LTF_GSL_PHEV50_N | Freight LT PHEV
T_LDV_LTF_BEV150_N | Freight LT BEV
T_LDV_LTF_BEV200_N | Freight LT BEV
T_LDV_LTF_BEV300_N | Freight LT BEV
T_LDV_LTF_BEV400_N | Freight LT BEV
T_MDV_T_FCEV_N | MT FCEV
T_MDV_T_FCHEV_N | MT FCEV
T_HDV_T_FCEV_N | HT FCEV
T_HDV_T_FCHEV_N | HT FCEV
T_LDV_C_DSL_EX | Cars Diesel
T_LDV_C_DSL_N | Cars Diesel
T_LDV_C_CNG_N | Cars Natural gas
T_LDV_C_GSL_HEV_EX | Cars Hybrid
T_LDV_C_GSL_HEV_N | Cars Hybrid
T_LDV_C_GSL_PHEV35_EX | Cars Plug-in Hybrid
T_LDV_C_GSL_PHEV35_N | Cars Plug-in Hybrid
T_LDV_C_GSL_PHEV50_N | Cars Plug-in Hybrid
T_LDV_C_BEV150_EX | Cars Battery
T_LDV_C_BEV150_N | Cars Battery
T_LDV_C_BEV200_N | Cars Battery
T_LDV_C_BEV300_N | Cars Battery
T_LDV_C_BEV400_N | Cars Battery
T_LDV_C_FCEV400_N | Cars Fuel-cell
T_LDV_LTP_CNG_N | Pass Light-T Natural gas
T_LDV_LTP_GSL_HEV_EX | Pass Light-T Hybrid
T_LDV_LTP_GSL_HEV_N | Pass Light-T Hybrid
T_LDV_LTP_GSL_PHEV35_EX | Pass Light-T Plug-in Hybrid
T_LDV_LTP_GSL_PHEV35_N | Pass Light-T Plug-in Hybrid
T_LDV_LTP_GSL_PHEV50_N | Pass Light-T Plug-in Hybrid
T_LDV_LTP_BEV300_EX | Pass Light-T Battery
T_LDV_LTP_BEV150_N | Pass Light-T Battery
T_LDV_LTP_BEV200_N | Pass Light-T Battery
T_LDV_LTP_BEV300_N | Pass Light-T Battery
T_LDV_LTP_BEV400_N | Pass Light-T Battery
T_LDV_LTP_FCEV400_N | Pass Light-T Fuel-cell
T_LDV_LTF_CNG_N | Freight Light-T Natural gas
T_LDV_LTF_GSL_HEV_EX | Freight Light-T Hybrid
T_LDV_LTF_GSL_HEV_N | Freight Light-T Hybrid
T_LDV_LTF_GSL_PHEV35_EX | Freight Light-T Plug-in Hybrid
T_LDV_LTF_GSL_PHEV35_N | Freight Light-T Plug-in Hybrid
T_LDV_LTF_GSL_PHEV50_N | Freight Light-T Plug-in Hybrid
T_LDV_LTF_BEV150_N | Freight Light-T Battery
T_LDV_LTF_BEV200_N | Freight Light-T Battery
T_LDV_LTF_BEV300_N | Freight Light-T Battery
T_LDV_LTF_BEV400_N | Freight Light-T Battery
T_LDV_LTF_FCEV400_N | Freight Light-T Fuel-cell
T_MDV_T_DSL_HEV_N | Medium-T Hybrid
T_MDV_T_DSL_PHEV_N | Medium-T Plug-in Hybrid
T_MDV_T_BEV_N | Medium-T Battery
T_MDV_T_FCEV_N | Medium-T Fuel-cell
T_MDV_T_FCHEV_N | Medium-T Fuel-cell
T_HDV_T_DSL_HEV_N | Heavy-T Hybrid
T_HDV_T_DSL_PHEV_N | Heavy-T Plug-in Hybrid
T_HDV_T_BEV_N | Heavy-T Battery
T_HDV_T_FCEV_N | Heavy-T Fuel-cell
T_HDV_T_FCHEV_N | Heavy-T Fuel-cell
T_LDV_C_GSL_N | LDV
T_LDV_C_DSL_N | LDV
T_LDV_C_CNG_N | LDV
T_LDV_C_GSL_HEV_N | LDV
T_LDV_C_GSL_PHEV35_N | LDV
T_LDV_C_GSL_PHEV50_N | LDV
T_LDV_C_BEV150_N | LDV
T_LDV_C_BEV200_N | LDV
T_LDV_C_BEV300_N | LDV
T_LDV_C_BEV400_N | LDV
T_LDV_C_FCEV400_N | LDV
T_LDV_LTP_GSL_N | LDV
T_LDV_LTP_DSL_N | LDV
T_LDV_LTP_CNG_N | LDV
T_LDV_LTP_GSL_HEV_N | LDV
T_LDV_LTP_GSL_PHEV35_N | LDV
T_LDV_LTP_GSL_PHEV50_N | LDV
T_LDV_LTP_BEV150_N | LDV
T_LDV_LTP_BEV200_N | LDV
T_LDV_LTP_BEV300_N | LDV
T_LDV_LTP_BEV400_N | LDV
T_LDV_LTP_FCEV400_N | LDV
T_LDV_LTF_GSL_N | LDV
T_LDV_LTF_DSL_N | LDV
T_LDV_LTF_CNG_N | LDV
T_LDV_LTF_GSL_HEV_N | LDV
T_LDV_LTF_GSL_PHEV35_N | LDV
T_LDV_LTF_GSL_PHEV50_N | LDV
T_LDV_LTF_BEV150_N | LDV
T_LDV_LTF_BEV200_N | LDV
T_LDV_LTF_BEV300_N | LDV
T_LDV_LTF_BEV400_N | LDV
T_LDV_LTF_FCEV400_N | LDV
T_MDV_T_GSL_N | MDV
T_MDV_T_DSL_N | MDV
T_MDV_T_DSL_HEV_N | MDV
T_MDV_T_DSL_PHEV_N | MDV
T_MDV_T_BEV_N | MDV
T_MDV_T_FCEV_N | MDV
T_MDV_T_FCHEV_N | MDV
T_HDV_T_DSL_N | HDV
T_HDV_T_DSL_HEV_N | HDV
T_HDV_T_DSL_PHEV_N | HDV
T_HDV_T_BEV_N | HDV
T_HDV_T_FCEV_N | HDV
T_HDV_T_FCHEV_N | HDV
T_LDV_C_GSL_N | LDV nonZEV
T_LDV_C_DSL_N | LDV nonZEV
T_LDV_C_CNG_N | LDV nonZEV
T_LDV_C_GSL_HEV_N | LDV nonZEV
T_LDV_C_GSL_PHEV35_N | LDV ZEV
T_LDV_C_GSL_PHEV50_N | LDV ZEV
T_LDV_C_BEV150_N | LDV ZEV
T_LDV_C_BEV200_N | LDV ZEV
T_LDV_C_BEV300_N | LDV ZEV
T_LDV_C_BEV400_N | LDV ZEV
T_LDV_C_FCEV400_N | LDV ZEV
T_LDV_LTP_GSL_N | LDV nonZEV
T_LDV_LTP_DSL_N | LDV nonZEV
T_LDV_LTP_CNG_N | LDV nonZEV
T_LDV_LTP_GSL_HEV_N | LDV nonZEV
T_LDV_LTP_GSL_PHEV35_N | LDV ZEV
T_LDV_LTP_GSL_PHEV50_N | LDV ZEV
T_LDV_LTP_BEV150_N | LDV ZEV
T_LDV_LTP_BEV200_N | LDV ZEV
T_LDV_LTP_BEV300_N | LDV ZEV
T_LDV_LTP_BEV400_N | LDV ZEV
T_LDV_LTP_FCEV400_N | LDV ZEV
T_LDV_LTF_GSL_N | LDV nonZEV
T_LDV_LTF_DSL_N | LDV nonZEV
T_LDV_LTF_CNG_N | LDV nonZEV
T_LDV_LTF_GSL_HEV_N | LDV nonZEV
T_LDV_LTF_GSL_PHEV35_N | LDV ZEV
T_LDV_LTF_GSL_PHEV50_N | LDV ZEV
T_LDV_LTF_BEV150_N | LDV ZEV
T_LDV_LTF_BEV200_N | LDV ZEV
T_LDV_LTF_BEV300_N | LDV ZEV
T_LDV_LTF_BEV400_N | LDV ZEV
T_LDV_LTF_FCEV400_N | LDV ZEV
T_MDV_T_GSL_N | MDV nonZEV
T_MDV_T_DSL_N | MDV nonZEV
T_MDV_T_DSL_HEV_N | MDV nonZEV
T_MDV_T_DSL_PHEV_N | MDV ZEV
T_MDV_T_BEV_N | MDV ZEV
T_MDV_T_FCEV_N | MDV ZEV
T_MDV_T_FCHEV_N | MDV ZEV
T_HDV_T_DSL_N | HDV nonZEV
T_HDV_T_DSL_HEV_N | HDV nonZEV
T_HDV_T_DSL_PHEV_N | HDV ZEV
T_HDV_T_BEV_N | HDV ZEV
T_HDV_T_FCEV_N | HDV ZEV
T_HDV_T_FCHEV_N | HDV ZEV
T_HDV_BS_GSL_N | School Bus
T_HDV_BS_DSL_N | School Bus
T_HDV_BS_CNG_N | School Bus
T_HDV_BS_DSL_HEV_N | School Bus
T_HDV_BS_DSL_PHEV_N | School Bus
T_HDV_BS_BEV_N | School Bus
T_HDV_BS_FCEV_N | School Bus
T_HDV_BS_FCHEV_N | School Bus
T_HDV_BT_GSL_N | Transit Bus
T_HDV_BT_DSL_N | Transit Bus
T_HDV_BT_CNG_N | Transit Bus
T_HDV_BT_DSL_HEV_N | Transit Bus
T_HDV_BT_DSL_PHEV_N | Transit Bus
T_HDV_BT_BEV_N | Transit Bus
T_HDV_BT_FCEV_N | Transit Bus
T_HDV_BT_FCHEV_N | Transit Bus
T_HDV_BIC_GSL_N | Intercity Bus
T_HDV_BIC_DSL_N | Intercity Bus
T_HDV_BIC_DSL_HEV_N | Intercity Bus
T_HDV_BIC_BEV_N | Intercity Bus
T_HDV_BIC_FCEV_N | Intercity Bus
T_LDV_M_GSL_N | Motorcycles
T_LDV_M_BEV_N | Motorcycles

## MinNewCapacityShare
region | period | tech | group_name | min_proportion | notes
ON | 2021 | T_LDV_C_GSL_N | Cars | 0.92 | Calibrated to match net capacity fuel type shares in 2023 from StatCan Table: 23-10-0308-01
ON | 2021 | T_LDV_C_GSL_HEV_N | Cars | 0.04 | Calibrated to match net capacity fuel type shares in 2023 from StatCan Table: 23-10-0308-01
ON | 2021 | T_LDV_LTP_GSL_N | Pass LT | 0.72 | Calibrated to match net capacity fuel type shares in 2023 from StatCan Table: 23-10-0308-01
ON | 2021 | T_LDV_LTP_GSL_HEV_N | Pass LT | 0.18 | Calibrated to match net capacity fuel type shares in 2023 from StatCan Table: 23-10-0308-01
ON | 2021 | T_LDV_LTF_GSL_N | Freight LT | 0.905 | Calibrated to match net capacity fuel type shares in 2023 from StatCan Table: 23-10-0308-01
ON | 2021 | T_LDV_LTF_GSL_HEV_N | Freight LT | 0.08 | Calibrated to match net capacity fuel type shares in 2023 from StatCan Table: 23-10-0308-01
ON | 2021 | T_MDV_T_GSL_N | Medium trucks | 0.5293 | Calibrated to match net capacity fuel type shares in 2023 from StatCan Table: 23-10-0308-01
ON | 2021 | T_MDV_T_DSL_N | Medium trucks | 0.47 | Calibrated to match net capacity fuel type shares in 2023 from StatCan Table: 23-10-0308-01
ON | 2021 | T_MDV_T_BEV_N | Medium trucks | 0.0007 | Calibrated to match net capacity fuel type shares in 2023 from StatCan Table: 23-10-0308-01
ON | 2021 | T_HDV_T_DSL_N | Heavy trucks | 1 | Based on 2023 fuel type shares from StatCan Table: 23-10-0308-01
ON | 2021 | T_LDV_M_GSL_N | Motorcycles | 1 | Based 2021 energy use from NRCan EUD.
ON | 2021 | T_HDV_BS_GSL_N | School Bus | 0.1 | Based on activity shares derived from 2021 energy use from NRCan EUD and efficiencies from GREET model, rounded to the lower tenth.
ON | 2021 | T_HDV_BS_DSL_N | School Bus | 0.7 | Based on activity shares derived from 2021 energy use from NRCan EUD and efficiencies from GREET model, rounded to the lower tenth.
ON | 2021 | T_HDV_BS_CNG_N | School Bus | 0.1 | Based on activity shares derived from 2021 energy use from NRCan EUD and efficiencies from GREET model, rounded to the lower tenth.
ON | 2021 | T_HDV_BT_DSL_N | Transit Bus | 0.5 | Based on activity shares derived from 2021 energy use from NRCan EUD and efficiencies from GREET model, rounded to the lower tenth.
ON | 2021 | T_HDV_BT_BEV_N | Transit Bus | 0.4 | Based on activity shares derived from 2021 energy use from NRCan EUD and efficiencies from GREET model, rounded to the lower tenth.
ON | 2021 | T_HDV_BIC_GSL_N | Intercity Bus | 0.1 | Based on activity shares derived from 2021 energy use from NRCan EUD and efficiencies from GREET model, rounded to the lower tenth.
ON | 2021 | T_HDV_BIC_DSL_N | Intercity Bus | 0.8 | Based on activity shares derived from 2021 energy use from NRCan EUD and efficiencies from GREET model, rounded to the lower tenth.
ON | 2021 | T_HDV_BS_DSL_HEV_N | School Bus | 0.1 | Assuming the rest of the new capacity comes from hybrid buses - there is no data on the distribution of bus fleets by tech type
ON | 2021 | T_HDV_BT_DSL_HEV_N | Transit Bus | 0.1 | Assuming the rest of the new capacity comes from hybrid buses - there is no data on the distribution of bus fleets by tech type
ON | 2021 | T_HDV_BIC_DSL_HEV_N | Intercity Bus | 0.1 | Assuming the rest of the new capacity comes from hybrid buses - there is no data on the distribution of bus fleets by tech type
ON | All | T_LDV_C_BEV150_N | Cars BEV | 0.008 | Assuming constant AER market shares. Based on total US LDV sales in 2022, obtained from characterized data from EPA's OMEGA v2.5.0 model supporting 2024 Final Rulemaking for Emission Standards
ON | All | T_LDV_C_BEV200_N | Cars BEV | 0.151 | Assuming constant AER market shares. Based on total US LDV sales in 2022, obtained from characterized data from EPA's OMEGA v2.5.0 model supporting 2024 Final Rulemaking for Emission Standards
ON | All | T_LDV_C_BEV300_N | Cars BEV | 0.506 | Assuming constant AER market shares. Based on total US LDV sales in 2022, obtained from characterized data from EPA's OMEGA v2.5.0 model supporting 2024 Final Rulemaking for Emission Standards
ON | All | T_LDV_C_BEV400_N | Cars BEV | 0.335 | Assuming constant AER market shares. Based on total US LDV sales in 2022, obtained from characterized data from EPA's OMEGA v2.5.0 model supporting 2024 Final Rulemaking for Emission Standards
ON | All | T_LDV_C_GSL_PHEV35_N | Cars PHEV | 0.801 | Assuming constant AER market shares. Based on total US LDV sales in 2022, obtained from characterized data from EPA's OMEGA v2.5.0 model supporting 2024 Final Rulemaking for Emission Standards
ON | All | T_LDV_C_GSL_PHEV50_N | Cars PHEV | 0.199 | Assuming constant AER market shares. Based on total US LDV sales in 2022, obtained from characterized data from EPA's OMEGA v2.5.0 model supporting 2024 Final Rulemaking for Emission Standards
ON | All | T_LDV_LTP_BEV150_N | Pass LT BEV | 0 | Assuming constant AER market shares. Based on total US LDV sales in 2022, obtained from characterized data from EPA's OMEGA v2.5.0 model supporting 2024 Final Rulemaking for Emission Standards
ON | All | T_LDV_LTP_BEV200_N | Pass LT BEV | 0.105 | Assuming constant AER market shares. Based on total US LDV sales in 2022, obtained from characterized data from EPA's OMEGA v2.5.0 model supporting 2024 Final Rulemaking for Emission Standards
ON | All | T_LDV_LTP_BEV300_N | Pass LT BEV | 0.895 | Assuming constant AER market shares. Based on total US LDV sales in 2022, obtained from characterized data from EPA's OMEGA v2.5.0 model supporting 2024 Final Rulemaking for Emission Standards
ON | All | T_LDV_LTP_BEV400_N | Pass LT BEV | 0 | Assuming constant AER market shares. Based on total US LDV sales in 2022, obtained from characterized data from EPA's OMEGA v2.5.0 model supporting 2024 Final Rulemaking for Emission Standards
ON | All | T_LDV_LTP_GSL_PHEV35_N | Pass LT PHEV | 0.857 | Assuming constant AER market shares. Based on total US LDV sales in 2022, obtained from characterized data from EPA's OMEGA v2.5.0 model supporting 2024 Final Rulemaking for Emission Standards
ON | All | T_LDV_LTP_GSL_PHEV50_N | Pass LT PHEV | 0.143 | Assuming constant AER market shares. Based on total US LDV sales in 2022, obtained from characterized data from EPA's OMEGA v2.5.0 model supporting 2024 Final Rulemaking for Emission Standards
ON | All | T_LDV_LTF_BEV150_N | Freight LT BEV | 0 | Assuming constant AER market shares. Based on total US LDV sales in 2022, obtained from characterized data from EPA's OMEGA v2.5.0 model supporting 2024 Final Rulemaking for Emission Standards
ON | All | T_LDV_LTF_BEV200_N | Freight LT BEV | 0.105 | Assuming constant AER market shares. Based on total US LDV sales in 2022, obtained from characterized data from EPA's OMEGA v2.5.0 model supporting 2024 Final Rulemaking for Emission Standards
ON | All | T_LDV_LTF_BEV300_N | Freight LT BEV | 0.895 | Assuming constant AER market shares. Based on total US LDV sales in 2022, obtained from characterized data from EPA's OMEGA v2.5.0 model supporting 2024 Final Rulemaking for Emission Standards
ON | All | T_LDV_LTF_BEV400_N | Freight LT BEV | 0 | Assuming constant AER market shares. Based on total US LDV sales in 2022, obtained from characterized data from EPA's OMEGA v2.5.0 model supporting 2024 Final Rulemaking for Emission Standards
ON | All | T_LDV_LTF_GSL_PHEV35_N | Freight LT PHEV | 0.857 | Assuming constant AER market shares. Based on total US LDV sales in 2022, obtained from characterized data from EPA's OMEGA v2.5.0 model supporting 2024 Final Rulemaking for Emission Standards
ON | All | T_LDV_LTF_GSL_PHEV50_N | Freight LT PHEV | 0.143 | Assuming constant AER market shares. Based on total US LDV sales in 2022, obtained from characterized data from EPA's OMEGA v2.5.0 model supporting 2024 Final Rulemaking for Emission Standards

## MinNewCapacityGroupShare
region | period | sub_group_name | group_name | min_proportion | notes
ON | 2021 | Cars BEV | Cars | 0.04 | Calibrated to match net capacity fuel type shares in 2023 from StatCan Table: 23-10-0308-01
ON | 2021 | Pass LT BEV | Pass LT | 0.08 | Calibrated to match net capacity fuel type shares in 2023 from StatCan Table: 23-10-0308-01
ON | 2021 | Pass LT PHEV | Pass LT | 0.02 | Calibrated to match net capacity fuel type shares in 2023 from StatCan Table: 23-10-0308-01
ON | 2021 | Freight LT BEV | Freight LT | 0.01 | Calibrated to match net capacity fuel type shares in 2023 from StatCan Table: 23-10-0308-01
ON | 2021 | Freight LT PHEV | Freight LT | 0.005 | Calibrated to match net capacity fuel type shares in 2023 from StatCan Table: 23-10-0308-01